211387007 | 2.8 | No | FRASER-JOHNSTON | HRCU-A-CB (Split System: Heat Pump with Remote Outdoor Unit-Air-Source) | Centrally-Ducted | HMH72B341 | XAFB36DXXN1+TXV | TM9Y080B12MP11 | 33600 | 17.5 | 9.5 | 8.5 | 33400 | 23600 | 70.66% | 2.04
211387211 | 2.8 | No | FRASER-JOHNSTON | HRCU-A-CB (Split System: Heat Pump with Remote Outdoor Unit-Air-Source) | Centrally-Ducted | HMH72B341 | XAFB36DBCN1 | TM9Y060B12MP11 | 33600 | 16.5 | 9.5 | 8.5 | 33400 | 23600 | 70.66% | 2.04
211386489 | 2.8 | No | FRASER-JOHNSTON | HRCU-A-CB (Split System: Heat Pump with Remote Outdoor Unit-Air-Source) | Centrally-Ducted | HMH72B341 | XAHD48FBCN1 | TL8E080C16UH11 | 33600 | 16 | 9 | 8.1 | 32600 | 24200 | 74.23% | 2.04
211394428 | 2.8 | No | FRASER-JOHNSTON | HRCU-A-CB (Split System: Heat Pump with Remote Outdoor Unit-Air-Source) | Centrally-Ducted | HMH72B341 | XAHD48FBCN1 | TM9V100C20MP12 | 33600 | 16.5 | 9 | 8.5 | 32400 | 23800 | 73.46% | 2.06
211397379 | 2.8 | No | FRASER-JOHNSTON | HRCU-A-CB (Split System: Heat Pump with Remote Outdoor Unit-Air-Source) | Centrally-Ducted | HMH72B341 | XAHC48FXXN1+TXV | TM8V080C16MP12 | 33600 | 16.5 | 9 | 8.5 | 32400 | 23800 | 73.46% | 2.06
211387913 | 2.8 | Yes | FRASER-JOHNSTON | HRCU-A-CB (Split System: Heat Pump with Remote Outdoor Unit-Air-Source) | Centrally-Ducted | HMH72B341 | XAFB36DBCN1 | TM9V080B12MP12 | 33600 | 17.5 | 10 | 8.5 | 33400 | 23400 | 70.06% | 2.04
211389181 | 2.8 | No | FRASER-JOHNSTON | HRCU-A-CB (Split System: Heat Pump with Remote Outdoor Unit-Air-Source) | Centrally-Ducted | HMH72B341 | XAFB36DXXN1+TXV | TM9E060A10MP12 | 33600 | 17.5 | 9.5 | 8.1 | 33800 | 23800 | 70.41% | 2.02
211397219 | 2.8 | No | FRASER-JOHNSTON | HRCU-A-CB (Split System: Heat Pump with Remote Outdoor Unit-Air-Source) | Centrally-Ducted | HMH72B341 | XAHD48FXXN1+TXV | TM8V080C16MP12 | 33600 | 16 | 9 | 8.5 | 32400 | 23800 | 73.46% | 2.06
211397371 | 2.8 | No | FRASER-JOHNSTON | HRCU-A-CB (Split System: Heat Pump with Remote Outdoor Unit-Air-Source) | Centrally-Ducted | HMH72B341 | XAHC48FXXN1+TXV | TM8V100C16MP12 | 33600 | 16.5 | 9 | 8.5 | 32400 | 23800 | 73.46% | 2.06
211391416 | 2.8 | Yes | FRASER-JOHNSTON | HRCU-A-CB (Split System: Heat Pump with Remote Outdoor Unit-Air-Source) | Centrally-Ducted | HMH72B341 | XAHC36DXXN1+TXV | TMLE100C16MP11 | 33600 | 17.5 | 10 | 8.1 | 33000 | 23200 | 70.3% | 2.04
211398589 | 2.8 | No | FRASER-JOHNSTON | HRCU-A-CB (Split System: Heat Pump with Remote Outdoor Unit-Air-Source) | Centrally-Ducted | HMH72B341 | XAUC48FXXN1+TXV | TMLE100C16MP11 | 33600 | 17 | 9.5 | 8.5 | 32400 | 23600 | 72.84% | 2.06
211392014 | 2.8 | Yes | FRASER-JOHNSTON | HRCU-A-CB (Split System: Heat Pump with Remote Outdoor Unit-Air-Source) | Centrally-Ducted | HMH72B341 | XAHC36DBCN1 | TMLE080C16MP11 | 33600 | 17.5 | 10 | 8.1 | 32800 | 23200 | 70.73% | 2.04
211396766 | 2.8 | No | FRASER-JOHNSTON | HRCU-A-CB (Split System: Heat Pump with Remote Outdoor Unit-Air-Source) | Centrally-Ducted | HMH72B341 | XAHD48FBCN1 | TM8Y080C16MP11 | 33600 | 17 | 9 | 8.1 | 32600 | 24000 | 73.62% | 2.04
211397498 | 2.8 | No | FRASER-JOHNSTON | HRCU-A-CB (Split System: Heat Pump with Remote Outdoor Unit-Air-Source) | Centrally-Ducted | HMH72B341 | XAHC48FBCN1 | TPLC100C16MP13 | 33600 | 16.5 | 9 | 8.5 | 32400 | 23800 | 73.46% | 2.06
211396721 | 2.8 | No | FRASER-JOHNSTON | HRCU-A-CB (Split System: Heat Pump with Remote Outdoor Unit-Air-Source) | Centrally-Ducted | HMH72B341 | XAHD48FXXN1+TXV | TM8Y100C16MP11 | 33600 | 17 | 9 | 8.1 | 32600 | 24000 | 73.62% | 2.04
211396796 | 2.8 | No | FRASER-JOHNSTON | HRCU-A-CB (Split System: Heat Pump with Remote Outdoor Unit-Air-Source) | Centrally-Ducted | HMH72B341 | XAHC48FXXN1+TXV | TM8Y080C16MP11 | 33600 | 17 | 9 | 8.1 | 32600 | 24000 | 73.62% | 2.04
211390702 | 2.8 | No | FRASER-JOHNSTON | HRCU-A-CB (Split System: Heat Pump with Remote Outdoor Unit-Air-Source) | Centrally-Ducted | HMH72B341 | XAFB36DXXN1+TXV | TM8V080B12MP12 | 33600 | 17 | 9.5 | 8.1 | 33600 | 23600 | 70.24% | 2.02
211390717 | 2.8 | No | FRASER-JOHNSTON | HRCU-A-CB (Split System: Heat Pump with Remote Outdoor Unit-Air-Source) | Centrally-Ducted | HMH72B341 | XAFB36DXXN1+TXV | TPLC080B12MP13 | 33600 | 17 | 9.5 | 8.1 | 33600 | 23600 | 70.24% | 2.02
211391238 | 2.8 | Yes | FRASER-JOHNSTON | HRCU-A-CB (Split System: Heat Pump with Remote Outdoor Unit-Air-Source) | Centrally-Ducted | HMH72B341 | XAHC36DXXN1+TXV | TMLE120C16MP11 | 33600 | 17.5 | 10 | 8.1 | 33000 | 23200 | 70.3% | 2.04
211389196 | 2.8 | No | FRASER-JOHNSTON | HRCU-A-CB (Split System: Heat Pump with Remote Outdoor Unit-Air-Source) | Centrally-Ducted | HMH72B341 | XAFB36DBCN1 | TM9E060A10MP12 | 33600 | 17.5 | 9.5 | 8.1 | 33800 | 23800 | 70.41% | 2.02
211388572 | 2.8 | Yes | FRASER-JOHNSTON | HRCU-A-CB (Split System: Heat Pump with Remote Outdoor Unit-Air-Source) | Centrally-Ducted | HMH72B341 | XAHC36DXXN1+TXV | TM9E100C16MP12 | 33600 | 17.5 | 10 | 8.1 | 33000 | 23200 | 70.3% | 2.04
211388587 | 2.8 | Yes | FRASER-JOHNSTON | HRCU-A-CB (Split System: Heat Pump with Remote Outdoor Unit-Air-Source) | Centrally-Ducted | HMH72B341 | XAHC36DBCN1 | TM9E100C16MP12 | 33600 | 17.5 | 10 | 8.1 | 33000 | 23200 | 70.3% | 2.04
211391431 | 2.8 | Yes | FRASER-JOHNSTON | HRCU-A-CB (Split System: Heat Pump with Remote Outdoor Unit-Air-Source) | Centrally-Ducted | HMH72B341 | XAHC36DBCN1 | TM8E100C16MP11 | 33600 | 17.5 | 10 | 8.1 | 33000 | 23200 | 70.3% | 2.04
211396102 | 2.8 | No | FRASER-JOHNSTON | HRCU-A-CB (Split System: Heat Pump with Remote Outdoor Unit-Air-Source) | Centrally-Ducted | HMH72B341 | XAHC48FBCN1 | TM9E080C16MP12 | 33600 | 17 | 9 | 8.1 | 32800 | 24200 | 73.78% | 2.04
211393663 | 2.8 | Yes | FRASER-JOHNSTON | HRCU-A-CB (Split System: Heat Pump with Remote Outdoor Unit-Air-Source) | Centrally-Ducted | HMH72B341 | XAFA30DXXN1+TXV | TM8Y060A12MP11 | 33600 | 17.5 | 10 | 8.1 | 33200 | 23400 | 70.48% | 2.02
211396804 | 2.8 | No | FRASER-JOHNSTON | HRCU-A-CB (Split System: Heat Pump with Remote Outdoor Unit-Air-Source) | Centrally-Ducted | HMH72B341 | XAHC48FBCN1 | TM8Y100C16MP11 | 33600 | 17 | 9 | 8.1 | 32600 | 24000 | 73.62% | 2.04
211394410 | 2.8 | No | FRASER-JOHNSTON | HRCU-A-CB (Split System: Heat Pump with Remote Outdoor Unit-Air-Source) | Centrally-Ducted | HMH72B341 | XAHD48FXXN1+TXV | TP9C100C20MP13 | 33600 | 16.5 | 9 | 8.5 | 32400 | 23800 | 73.46% | 2.06
211394443 | 2.8 | No | FRASER-JOHNSTON | HRCU-A-CB (Split System: Heat Pump with Remote Outdoor Unit-Air-Source) | Centrally-Ducted | HMH72B341 | XAHD48FBCN1 | TP9C100C20MP13 | 33600 | 16.5 | 9 | 8.5 | 32400 | 23800 | 73.46% | 2.06
211398270 | 2.8 | No | FRASER-JOHNSTON | HRCU-A-CB (Split System: Heat Pump with Remote Outdoor Unit-Air-Source) | Centrally-Ducted | HMH72B341 | XAFC48FXXN1+TXV | TM8E120C16MP11 | 33600 | 17 | 9.5 | 8.5 | 32400 | 23600 | 72.84% | 2.08
211398529 | 2.8 | No | FRASER-JOHNSTON | HRCU-A-CB (Split System: Heat Pump with Remote Outdoor Unit-Air-Source) | Centrally-Ducted | HMH72B341 | XAFC48FXXN1+TXV | TMLE100C16MP11 | 33600 | 17 | 9.5 | 8.5 | 32400 | 23600 | 72.84% | 2.06
211398485 | 2.8 | No | FRASER-JOHNSTON | HRCU-A-CB (Split System: Heat Pump with Remote Outdoor Unit-Air-Source) | Centrally-Ducted | HMH72B341 | XAFD48FBCN1 | TM8E100C16MP11 | 33600 | 17 | 9.5 | 8.5 | 32400 | 23600 | 72.84% | 2.08
211398559 | 2.8 | No | FRASER-JOHNSTON | HRCU-A-CB (Split System: Heat Pump with Remote Outdoor Unit-Air-Source) | Centrally-Ducted | HMH72B341 | XAUC48FXXN1+TXV | TM8E100C16MP11 | 33600 | 17 | 9.5 | 8.5 | 32400 | 23600 | 72.84% | 2.06
211386476 | 2.8 | No | FRASER-JOHNSTON | HRCU-A-CB (Split System: Heat Pump with Remote Outdoor Unit-Air-Source) | Centrally-Ducted | HMH72B341 | XAHD48FXXN1+TXV | TL8E080C16UH11 | 33600 | 16 | 9 | 8.1 | 32600 | 24200 | 74.23% | 2.04
211389211 | 2.8 | No | FRASER-JOHNSTON | HRCU-A-CB (Split System: Heat Pump with Remote Outdoor Unit-Air-Source) | Centrally-Ducted | HMH72B341 | XAUB36DXXN1+TXV | TM9E060A10MP12 | 33600 | 17.5 | 9.5 | 8.1 | 33800 | 23800 | 70.41% | 2.02
211397264 | 2.8 | No | FRASER-JOHNSTON | HRCU-A-CB (Split System: Heat Pump with Remote Outdoor Unit-Air-Source) | Centrally-Ducted | HMH72B341 | XAHD48FXXN1+TXV | TPLC100C16MP13 | 33600 | 16 | 9 | 8.5 | 32400 | 23800 | 73.46% | 2.06
211391267 | 2.8 | Yes | FRASER-JOHNSTON | HRCU-A-CB (Split System: Heat Pump with Remote Outdoor Unit-Air-Source) | Centrally-Ducted | HMH72B341 | XAHC36DBCN1 | TMLE120C16MP11 | 33600 | 17.5 | 10 | 8.1 | 33000 | 23200 | 70.3% | 2.04
211391969 | 2.8 | Yes | FRASER-JOHNSTON | HRCU-A-CB (Split System: Heat Pump with Remote Outdoor Unit-Air-Source) | Centrally-Ducted | HMH72B341 | XAHC36DXXN1+TXV | TM8E080C16MP11 | 33600 | 17.5 | 10 | 8.1 | 32800 | 23200 | 70.73% | 2.04
211389429 | 2.8 | No | FRASER-JOHNSTON | HRCU-A-CB (Split System: Heat Pump with Remote Outdoor Unit-Air-Source) | Centrally-Ducted | HMH72B341 | XAFC30CXXN1+TXV | TM8Y100C20MP11 | 33600 | 18 | 9.5 | 8.5 | 33600 | 23600 | 70.24% | 2.06
211390765 | 2.8 | No | FRASER-JOHNSTON | HRCU-A-CB (Split System: Heat Pump with Remote Outdoor Unit-Air-Source) | Centrally-Ducted | HMH72B341 | XAFB36DBCN1 | TPLC080B12MP13 | 33600 | 17 | 9.5 | 8.1 | 33600 | 23600 | 70.24% | 2.02
211394398 | 2.8 | No | FRASER-JOHNSTON | HRCU-A-CB (Split System: Heat Pump with Remote Outdoor Unit-Air-Source) | Centrally-Ducted | HMH72B341 | XAHD48FXXN1+TXV | TM9V100C20MP12 | 33600 | 16.5 | 9 | 8.5 | 32400 | 23800 | 73.46% | 2.06
211396086 | 2.8 | No | FRASER-JOHNSTON | HRCU-A-CB (Split System: Heat Pump with Remote Outdoor Unit-Air-Source) | Centrally-Ducted | HMH72B341 | XAHC48FXXN1+TXV | TM9E080C16MP12 | 33600 | 17 | 9 | 8.1 | 32800 | 24200 | 73.78% | 2.04
211396736 | 2.8 | No | FRASER-JOHNSTON | HRCU-A-CB (Split System: Heat Pump with Remote Outdoor Unit-Air-Source) | Centrally-Ducted | HMH72B341 | XAHD48FXXN1+TXV | TM8Y080C16MP11 | 33600 | 17 | 9 | 8.1 | 32600 | 24000 | 73.62% | 2.04
211398544 | 2.8 | No | FRASER-JOHNSTON | HRCU-A-CB (Split System: Heat Pump with Remote Outdoor Unit-Air-Source) | Centrally-Ducted | HMH72B341 | XAFC48FBCN1 | TM8E100C16MP11 | 33600 | 17 | 9.5 | 8.5 | 32400 | 23600 | 72.84% | 2.06
211396056 | 2.8 | No | FRASER-JOHNSTON | HRCU-A-CB (Split System: Heat Pump with Remote Outdoor Unit-Air-Source) | Centrally-Ducted | HMH72B341 | XAHD48FXXN1+TXV | TM9E080C16MP12 | 33600 | 16.5 | 9 | 8.1 | 32800 | 24200 | 73.78% | 2.04
211396819 | 2.8 | No | FRASER-JOHNSTON | HRCU-A-CB (Split System: Heat Pump with Remote Outdoor Unit-Air-Source) | Centrally-Ducted | HMH72B341 | XAHC48FBCN1 | TM8Y080C16MP11 | 33600 | 17 | 9 | 8.1 | 32600 | 24000 | 73.62% | 2.04
211397287 | 2.8 | No | FRASER-JOHNSTON | HRCU-A-CB (Split System: Heat Pump with Remote Outdoor Unit-Air-Source) | Centrally-Ducted | HMH72B341 | XAHD48FBCN1 | TM8V100C16MP12 | 33600 | 16 | 9 | 8.5 | 32400 | 23800 | 73.46% | 2.06
211398240 | 2.8 | No | FRASER-JOHNSTON | HRCU-A-CB (Split System: Heat Pump with Remote Outdoor Unit-Air-Source) | Centrally-Ducted | HMH72B341 | XAFD48FBCN1 | TM8E120C16MP11 | 33600 | 17 | 9.5 | 8.5 | 32400 | 23600 | 72.84% | 2.08
211398325 | 2.8 | No | FRASER-JOHNSTON | HRCU-A-CB (Split System: Heat Pump with Remote Outdoor Unit-Air-Source) | Centrally-Ducted | HMH72B341 | XAFC48FBCN1 | TMLE120C16MP11 | 33600 | 17 | 9.5 | 8.5 | 32400 | 23600 | 72.84% | 2.08
214584708 | 2.8 | Yes | FRASER-JOHNSTON | HRCU-A-CB (Split System: Heat Pump with Remote Outdoor Unit-Air-Source) | Centrally-Ducted | HH836E2S11 | CTM36C5CDS1 | Z8ES080C16SMPS1 | 33600 | 18 | 11.7 | 8.5 | 30800 | 25000 | 81.17% | 2
211390780 | 2.8 | No | FRASER-JOHNSTON | HRCU-A-CB (Split System: Heat Pump with Remote Outdoor Unit-Air-Source) | Centrally-Ducted | HMH72B341 | XAUB36DXXN1+TXV | TPLC080B12MP13 | 33600 | 17 | 9.5 | 8.1 | 33600 | 23600 | 70.24% | 2.02
211391223 | 2.8 | Yes | FRASER-JOHNSTON | HRCU-A-CB (Split System: Heat Pump with Remote Outdoor Unit-Air-Source) | Centrally-Ducted | HMH72B341 | XAHC36DXXN1+TXV | TM8E120C16MP11 | 33600 | 17.5 | 10 | 8.1 | 33000 | 23200 | 70.3% | 2.04
211397234 | 2.8 | No | FRASER-JOHNSTON | HRCU-A-CB (Split System: Heat Pump with Remote Outdoor Unit-Air-Source) | Centrally-Ducted | HMH72B341 | XAHD48FXXN1+TXV | TMLV100C16MP12 | 33600 | 16 | 9 | 8.5 | 32400 | 23800 | 73.46% | 2.06
211398225 | 2.8 | No | FRASER-JOHNSTON | HRCU-A-CB (Split System: Heat Pump with Remote Outdoor Unit-Air-Source) | Centrally-Ducted | HMH72B341 | XAFD48FXXN1+TXV | TMLE120C16MP11 | 33600 | 17 | 9.5 | 8.5 | 32400 | 23600 | 72.84% | 2.08
211396071 | 2.8 | No | FRASER-JOHNSTON | HRCU-A-CB (Split System: Heat Pump with Remote Outdoor Unit-Air-Source) | Centrally-Ducted | HMH72B341 | XAHD48FBCN1 | TM9E080C16MP12 | 33600 | 16.5 | 9 | 8.1 | 32800 | 24200 | 73.78% | 2.04
214584678 | 2.8 | Yes | FRASER-JOHNSTON | HRCU-A-CB (Split System: Heat Pump with Remote Outdoor Unit-Air-Source) | Centrally-Ducted | HH836E2S11 | CTF36C5CDS1 | Z8ES080C16SMPS1 | 33600 | 18 | 11.7 | 8.5 | 30800 | 25000 | 81.17% | 2
211391446 | 2.8 | Yes | FRASER-JOHNSTON | HRCU-A-CB (Split System: Heat Pump with Remote Outdoor Unit-Air-Source) | Centrally-Ducted | HMH72B341 | XAHC36DBCN1 | TMLE100C16MP11 | 33600 | 17.5 | 10 | 8.1 | 33000 | 23200 | 70.3% | 2.04
211397314 | 2.8 | No | FRASER-JOHNSTON | HRCU-A-CB (Split System: Heat Pump with Remote Outdoor Unit-Air-Source) | Centrally-Ducted | HMH72B341 | XAHD48FBCN1 | TMLV100C16MP12 | 33600 | 16 | 9 | 8.5 | 32400 | 23800 | 73.46% | 2.06
211397328 | 2.8 | No | FRASER-JOHNSTON | HRCU-A-CB (Split System: Heat Pump with Remote Outdoor Unit-Air-Source) | Centrally-Ducted | HMH72B341 | XAHD48FBCN1 | TPLC080C16MP13 | 33600 | 16 | 9 | 8.5 | 32400 | 23800 | 73.46% | 2.06
211397445 | 2.8 | No | FRASER-JOHNSTON | HRCU-A-CB (Split System: Heat Pump with Remote Outdoor Unit-Air-Source) | Centrally-Ducted | HMH72B341 | XAHC48FBCN1 | TM8V100C16MP12 | 33600 | 16.5 | 9 | 8.5 | 32400 | 23800 | 73.46% | 2.06
214397701 | 2.8 | Yes | FRASER-JOHNSTON | HRCU-A-CB (Split System: Heat Pump with Remote Outdoor Unit-Air-Source) | Centrally-Ducted | HH836E2S11 | CTF36C5CDS1 | TMLE100C16MP11 | 33600 | 18 | 11 | 8.5 | 31200 | 25200 | 80.77% | 2
214397753 | 2.8 | Yes | FRASER-JOHNSTON | HRCU-A-CB (Split System: Heat Pump with Remote Outdoor Unit-Air-Source) | Centrally-Ducted | HH836E2S11 | CTF36C5CDS1 | TMLV100C16MP12 | 33600 | 18 | 11 | 8.5 | 31200 | 25400 | 81.41% | 2
214397799 | 2.8 | Yes | FRASER-JOHNSTON | HRCU-A-CB (Split System: Heat Pump with Remote Outdoor Unit-Air-Source) | Centrally-Ducted | HH836E2S11 | CTM48C5CFS1 | TM9Y100C20MP11 | 33600 | 17 | 10 | 8.5 | 32400 | 26000 | 80.25% | 2
214397743 | 2.8 | Yes | FRASER-JOHNSTON | HRCU-A-CB (Split System: Heat Pump with Remote Outdoor Unit-Air-Source) | Centrally-Ducted | HH836E2S11 | CTF36C5CDS1 | TM8V100C16MP12 | 33600 | 18 | 11 | 8.5 | 31200 | 25400 | 81.41% | 2
214397758 | 2.8 | Yes | FRASER-JOHNSTON | HRCU-A-CB (Split System: Heat Pump with Remote Outdoor Unit-Air-Source) | Centrally-Ducted | HH836E2S11 | CTF36C5CDS1 | TPLC080C16MP13 | 33600 | 18 | 11 | 8.5 | 31200 | 25400 | 81.41% | 2
214397696 | 2.8 | Yes | FRASER-JOHNSTON | HRCU-A-CB (Split System: Heat Pump with Remote Outdoor Unit-Air-Source) | Centrally-Ducted | HH836E2S11 | CTF36C5CDS1 | TM8E100C16MP11 | 33600 | 18 | 11 | 8.5 | 31200 | 25200 | 80.77% | 2
214595071 | 2.8 | Yes | FRASER-JOHNSTON | HRCU-A-CB (Split System: Heat Pump with Remote Outdoor Unit-Air-Source) | Centrally-Ducted | HH836E2S11 | CTM48C5CFS1 | Z8ES120C20SMPS1 | 33600 | 19 | 11 | 8.5 | 31600 | 25400 | 80.38% | 2
214397763 | 2.8 | Yes | FRASER-JOHNSTON | HRCU-A-CB (Split System: Heat Pump with Remote Outdoor Unit-Air-Source) | Centrally-Ducted | HH836E2S11 | CTF36C5CDS1 | TPLC100C16MP13 | 33600 | 18 | 11 | 8.5 | 31200 | 25400 | 81.41% | 2
214397748 | 2.8 | Yes | FRASER-JOHNSTON | HRCU-A-CB (Split System: Heat Pump with Remote Outdoor Unit-Air-Source) | Centrally-Ducted | HH836E2S11 | CTF36C5CDS1 | TM8V080C16MP12 | 33600 | 18 | 11 | 8.5 | 31200 | 25400 | 81.41% | 2
214594981 | 2.8 | Yes | FRASER-JOHNSTON | HRCU-A-CB (Split System: Heat Pump with Remote Outdoor Unit-Air-Source) | Centrally-Ducted | HH836E2S11 | CTM48C5CFS1 | Z8ES080C20SMPS1 | 33600 | 19 | 11 | 8.5 | 31600 | 25400 | 80.38% | 2
214606493 | 2.8 | Yes | FRASER-JOHNSTON | HRCU-A-C (Split System: Heat Pump with Remote Outdoor Unit with No Indoor Fan --Air Source) | Centrally-Ducted | HH836E2S11 | CTF36C5CDS1 |  | 33600 | 15.2 | 10 | 8.5 | 32200 | 23400 | 72.67% | 2
214719927 | 2.8 | Yes | FRASER-JOHNSTON | HRCU-A-CB (Split System: Heat Pump with Remote Outdoor Unit-Air-Source) | Centrally-Ducted | HH836E2S11 | CTU48C5XFS1+TXV | Z8ES080C20SMPS1 | 33600 | 19 | 11 | 8.5 | 31600 | 25400 | 80.38% | 2
214396787 | 2.8 | Yes | FRASER-JOHNSTON | HRCU-A-CB (Split System: Heat Pump with Remote Outdoor Unit-Air-Source) | Centrally-Ducted | HH836E2S11 | CTM36C5CDS1 | TM8Y100C16MP11 | 33600 | 18 | 11 | 8.5 | 31400 | 25400 | 80.89% | 2
214396869 | 2.8 | Yes | FRASER-JOHNSTON | HRCU-A-CB (Split System: Heat Pump with Remote Outdoor Unit-Air-Source) | Centrally-Ducted | HH836E2S11 | CTM36C5CDS1 | TMLV100C16MP12 | 33600 | 18 | 11 | 8.5 | 31600 | 25600 | 81.01% | 2
214396864 | 2.8 | Yes | FRASER-JOHNSTON | HRCU-A-CB (Split System: Heat Pump with Remote Outdoor Unit-Air-Source) | Centrally-Ducted | HH836E2S11 | CTM36C5CDS1 | TM8V080C16MP12 | 33600 | 18 | 11 | 8.5 | 31600 | 25600 | 81.01% | 2
214397002 | 2.8 | Yes | FRASER-JOHNSTON | HRCU-A-CB (Split System: Heat Pump with Remote Outdoor Unit-Air-Source) | Centrally-Ducted | HH836E2S11 | CTM48C5CFS1 | TM9E080C20MP12 | 33600 | 17 | 11 | 8.5 | 32000 | 25800 | 80.62% | 2
214397216 | 2.8 | Yes | FRASER-JOHNSTON | HRCU-A-CB (Split System: Heat Pump with Remote Outdoor Unit-Air-Source) | Centrally-Ducted | HH836E2S11 | CTF48C5CFS1+JME12C2SN1 |  | 33600 | 19 | 11.7 | 8.5 | 31000 | 24000 | 77.42% | 2
214396859 | 2.8 | Yes | FRASER-JOHNSTON | HRCU-A-CB (Split System: Heat Pump with Remote Outdoor Unit-Air-Source) | Centrally-Ducted | HH836E2S11 | CTM36C5CDS1 | TM8V100C16MP12 | 33600 | 18 | 11 | 8.5 | 31600 | 25600 | 81.01% | 2
214396874 | 2.8 | Yes | FRASER-JOHNSTON | HRCU-A-CB (Split System: Heat Pump with Remote Outdoor Unit-Air-Source) | Centrally-Ducted | HH836E2S11 | CTM36C5CDS1 | TPLC080C16MP13 | 33600 | 18 | 11 | 8.5 | 31600 | 25600 | 81.01% | 2
214396393 | 2.8 | Yes | FRASER-JOHNSTON | HRCU-A-CB (Split System: Heat Pump with Remote Outdoor Unit-Air-Source) | Centrally-Ducted | HH836E2S11 | CTF36B5CDS1+JMVT12BC2N1 |  | 33600 | 19 | 11.7 | 8.5 | 31000 | 25000 | 80.65% | 2
214396879 | 2.8 | Yes | FRASER-JOHNSTON | HRCU-A-CB (Split System: Heat Pump with Remote Outdoor Unit-Air-Source) | Centrally-Ducted | HH836E2S11 | CTM36C5CDS1 | TPLC100C16MP13 | 33600 | 18 | 11 | 8.5 | 31600 | 25600 | 81.01% | 2
214396792 | 2.8 | Yes | FRASER-JOHNSTON | HRCU-A-CB (Split System: Heat Pump with Remote Outdoor Unit-Air-Source) | Centrally-Ducted | HH836E2S11 | CTM36C5CDS1 | TM8Y080C16MP11 | 33600 | 18 | 11 | 8.5 | 31400 | 25400 | 80.89% | 2
213253604 | 2.8 | No | FRASER-JOHNSTON | HRCU-A-CB (Split System: Heat Pump with Remote Outdoor Unit-Air-Source) | Centrally-Ducted | HMH72B341 | C(A,C,D,E)42A3G+TXV+TDR | TM9Y080C16MP11 | 33600 | 18.5 | 9 | 8.3 | 33800 | 28200 | 83.43% | 2.6
214396854 | 2.8 | Yes | FRASER-JOHNSTON | HRCU-A-CB (Split System: Heat Pump with Remote Outdoor Unit-Air-Source) | Centrally-Ducted | HH836E2S11 | CTF36B5CDS1+JMC12B2SN1 |  | 33600 | 19 | 11.7 | 8.5 | 31000 | 25000 | 80.65% | 2
213297920 | 2.8 | No | FRASER-JOHNSTON | HRCU-A-CB (Split System: Heat Pump with Remote Outdoor Unit-Air-Source) | Centrally-Ducted | HMH72B341 | XAFC30CXXN1+TXV | Z8ET080C16LMPS1 | 33600 | 18.5 | 9.5 | 8.5 | 33000 | 23200 | 70.3% | 2.08
213297800 | 2.8 | Yes | FRASER-JOHNSTON | HRCU-A-CB (Split System: Heat Pump with Remote Outdoor Unit-Air-Source) | Centrally-Ducted | HMH72B341 | XAFC30CXXN1+TXV | Z8ES080C20SMPS1 | 33600 | 18 | 10 | 8.5 | 33000 | 23200 | 70.3% | 2.08
213297500 | 2.8 | No | FRASER-JOHNSTON | HRCU-A-CB (Split System: Heat Pump with Remote Outdoor Unit-Air-Source) | Centrally-Ducted | HMH72B341 | XAFC48FBCN1 | Z8ET080C16LMPS1 | 33600 | 17.5 | 9.5 | 8.5 | 32800 | 23200 | 70.73% | 2.08
213297485 | 2.8 | No | FRASER-JOHNSTON | HRCU-A-CB (Split System: Heat Pump with Remote Outdoor Unit-Air-Source) | Centrally-Ducted | HMH72B341 | XAFC30CXXN1+TXV | Z8ET120C20LMPS1 | 33600 | 18.5 | 9.5 | 8.5 | 33000 | 23400 | 70.91% | 2.06
213297770 | 2.8 | No | FRASER-JOHNSTON | HRCU-A-CB (Split System: Heat Pump with Remote Outdoor Unit-Air-Source) | Centrally-Ducted | HMH72B341 | XAFC30CXXN1+TXV | Z8ES120C16SMPS1 | 33600 | 18 | 9.5 | 8.5 | 33000 | 23400 | 70.91% | 2.06
213297780 | 2.8 | No | FRASER-JOHNSTON | HRCU-A-CB (Split System: Heat Pump with Remote Outdoor Unit-Air-Source) | Centrally-Ducted | HMH72B341 | XAFC30CXXN1+TXV | Z8ES100C16SMPS1 | 33600 | 18 | 9.5 | 8.5 | 33000 | 23400 | 70.91% | 2.06
213297175 | 2.8 | Yes | FRASER-JOHNSTON | HRCU-A-CB (Split System: Heat Pump with Remote Outdoor Unit-Air-Source) | Centrally-Ducted | HMH72B341 | XAFC30CXXN1+TXV | Z8ES080C16LMPS1 | 33600 | 18 | 10 | 8.5 | 33000 | 23200 | 70.3% | 2.08
213297750 | 2.8 | No | FRASER-JOHNSTON | HRCU-A-CB (Split System: Heat Pump with Remote Outdoor Unit-Air-Source) | Centrally-Ducted | HMH72B341 | XAFD48FBCN1 | Z8ET080C16LMPS1 | 33600 | 17.5 | 9.5 | 8.5 | 32800 | 23200 | 70.73% | 2.08
213296840 | 2.8 | No | FRASER-JOHNSTON | HRCU-A-CB (Split System: Heat Pump with Remote Outdoor Unit-Air-Source) | Centrally-Ducted | HMH72B341 | XAFC30CXXN1+TXV | Z8ET100C20LMPS1 | 33600 | 18.5 | 9.5 | 8.5 | 33000 | 23200 | 70.3% | 2.08
213297775 | 2.8 | No | FRASER-JOHNSTON | HRCU-A-CB (Split System: Heat Pump with Remote Outdoor Unit-Air-Source) | Centrally-Ducted | HMH72B341 | XAFC30CXXN1+TXV | Z8ES120C16LMPS1 | 33600 | 18 | 9.5 | 8.5 | 33000 | 23400 | 70.91% | 2.06
213297495 | 2.8 | No | FRASER-JOHNSTON | HRCU-A-CB (Split System: Heat Pump with Remote Outdoor Unit-Air-Source) | Centrally-Ducted | HMH72B341 | XAFC48FXXN1+TXV | Z8ET080C16LMPS1 | 33600 | 17.5 | 9.5 | 8.5 | 32800 | 23200 | 70.73% | 2.08
213297505 | 2.8 | No | FRASER-JOHNSTON | HRCU-A-CB (Split System: Heat Pump with Remote Outdoor Unit-Air-Source) | Centrally-Ducted | HMH72B341 | XAUC48FXXN1+TXV | Z8ET080C16LMPS1 | 33600 | 17.5 | 9.5 | 8.5 | 32800 | 23200 | 70.73% | 2.08
213297170 | 2.8 | Yes | FRASER-JOHNSTON | HRCU-A-CB (Split System: Heat Pump with Remote Outdoor Unit-Air-Source) | Centrally-Ducted | HMH72B341 | XAFC30CXXN1+TXV | Z8ES080C16SMPS1 | 33600 | 18 | 10 | 8.5 | 33000 | 23200 | 70.3% | 2.08
213297745 | 2.8 | No | FRASER-JOHNSTON | HRCU-A-CB (Split System: Heat Pump with Remote Outdoor Unit-Air-Source) | Centrally-Ducted | HMH72B341 | XAFD48FXXN1+TXV | Z8ET080C16LMPS1 | 33600 | 17.5 | 9.5 | 8.5 | 32800 | 23200 | 70.73% | 2.08
211389416 | 2.8 | No | FRASER-JOHNSTON | HRCU-A-CB (Split System: Heat Pump with Remote Outdoor Unit-Air-Source) | Centrally-Ducted | HMH72B341 | XAFC30CXXN1+TXV | TM8Y120C20MP11 | 33600 | 18 | 9.5 | 8.5 | 33600 | 23600 | 70.24% | 2.06
211390735 | 2.8 | No | FRASER-JOHNSTON | HRCU-A-CB (Split System: Heat Pump with Remote Outdoor Unit-Air-Source) | Centrally-Ducted | HMH72B341 | XAFB36DBCN1 | TM8V080B12MP12 | 33600 | 17 | 9.5 | 8.1 | 33600 | 23600 | 70.24% | 2.02
211391999 | 2.8 | Yes | FRASER-JOHNSTON | HRCU-A-CB (Split System: Heat Pump with Remote Outdoor Unit-Air-Source) | Centrally-Ducted | HMH72B341 | XAHC36DBCN1 | TM8E080C16MP11 | 33600 | 17.5 | 10 | 8.1 | 32800 | 23200 | 70.73% | 2.04
211396751 | 2.8 | No | FRASER-JOHNSTON | HRCU-A-CB (Split System: Heat Pump with Remote Outdoor Unit-Air-Source) | Centrally-Ducted | HMH72B341 | XAHD48FBCN1 | TM8Y100C16MP11 | 33600 | 17 | 9 | 8.1 | 32600 | 24000 | 73.62% | 2.04
211391252 | 2.8 | Yes | FRASER-JOHNSTON | HRCU-A-CB (Split System: Heat Pump with Remote Outdoor Unit-Air-Source) | Centrally-Ducted | HMH72B341 | XAHC36DBCN1 | TM8E120C16MP11 | 33600 | 17.5 | 10 | 8.1 | 33000 | 23200 | 70.3% | 2.04
211397302 | 2.8 | No | FRASER-JOHNSTON | HRCU-A-CB (Split System: Heat Pump with Remote Outdoor Unit-Air-Source) | Centrally-Ducted | HMH72B341 | XAHD48FBCN1 | TM8V080C16MP12 | 33600 | 16 | 9 | 8.5 | 32400 | 23800 | 73.46% | 2.06
211397470 | 2.8 | No | FRASER-JOHNSTON | HRCU-A-CB (Split System: Heat Pump with Remote Outdoor Unit-Air-Source) | Centrally-Ducted | HMH72B341 | XAHC48FBCN1 | TMLV100C16MP12 | 33600 | 16.5 | 9 | 8.5 | 32400 | 23800 | 73.46% | 2.06
211398575 | 2.8 | No | FRASER-JOHNSTON | HRCU-A-CB (Split System: Heat Pump with Remote Outdoor Unit-Air-Source) | Centrally-Ducted | HMH72B341 | XAFC48FBCN1 | TMLE100C16MP11 | 33600 | 17 | 9.5 | 8.5 | 32400 | 23600 | 72.84% | 2.06
211397203 | 2.8 | No | FRASER-JOHNSTON | HRCU-A-CB (Split System: Heat Pump with Remote Outdoor Unit-Air-Source) | Centrally-Ducted | HMH72B341 | XAHD48FXXN1+TXV | TM8V100C16MP12 | 33600 | 16 | 9 | 8.5 | 32400 | 23800 | 73.46% | 2.06
211391401 | 2.8 | Yes | FRASER-JOHNSTON | HRCU-A-CB (Split System: Heat Pump with Remote Outdoor Unit-Air-Source) | Centrally-Ducted | HMH72B341 | XAHC36DXXN1+TXV | TM8E100C16MP11 | 33600 | 17.5 | 10 | 8.1 | 33000 | 23200 | 70.3% | 2.04
211390750 | 2.8 | No | FRASER-JOHNSTON | HRCU-A-CB (Split System: Heat Pump with Remote Outdoor Unit-Air-Source) | Centrally-Ducted | HMH72B341 | XAUB36DXXN1+TXV | TM8V080B12MP12 | 33600 | 17 | 9.5 | 8.1 | 33600 | 23600 | 70.24% | 2.02
211397460 | 2.8 | No | FRASER-JOHNSTON | HRCU-A-CB (Split System: Heat Pump with Remote Outdoor Unit-Air-Source) | Centrally-Ducted | HMH72B341 | XAHC48FBCN1 | TM8V080C16MP12 | 33600 | 16.5 | 9 | 8.5 | 32400 | 23800 | 73.46% | 2.06
211397483 | 2.8 | No | FRASER-JOHNSTON | HRCU-A-CB (Split System: Heat Pump with Remote Outdoor Unit-Air-Source) | Centrally-Ducted | HMH72B341 | XAHC48FBCN1 | TPLC080C16MP13 | 33600 | 16.5 | 9 | 8.5 | 32400 | 23800 | 73.46% | 2.06
211398285 | 2.8 | No | FRASER-JOHNSTON | HRCU-A-CB (Split System: Heat Pump with Remote Outdoor Unit-Air-Source) | Centrally-Ducted | HMH72B341 | XAFC48FXXN1+TXV | TMLE120C16MP11 | 33600 | 17 | 9.5 | 8.5 | 32400 | 23600 | 72.84% | 2.08
211396781 | 2.8 | No | FRASER-JOHNSTON | HRCU-A-CB (Split System: Heat Pump with Remote Outdoor Unit-Air-Source) | Centrally-Ducted | HMH72B341 | XAHC48FXXN1+TXV | TM8Y100C16MP11 | 33600 | 17 | 9 | 8.1 | 32600 | 24000 | 73.62% | 2.04
211397424 | 2.8 | No | FRASER-JOHNSTON | HRCU-A-CB (Split System: Heat Pump with Remote Outdoor Unit-Air-Source) | Centrally-Ducted | HMH72B341 | XAHC48FXXN1+TXV | TPLC100C16MP13 | 33600 | 16.5 | 9 | 8.5 | 32400 | 23800 | 73.46% | 2.06
211398335 | 2.8 | No | FRASER-JOHNSTON | HRCU-A-CB (Split System: Heat Pump with Remote Outdoor Unit-Air-Source) | Centrally-Ducted | HMH72B341 | XAUC48FXXN1+TXV | TMLE120C16MP11 | 33600 | 17 | 9.5 | 8.5 | 32400 | 23600 | 72.84% | 2.08
211398476 | 2.8 | No | FRASER-JOHNSTON | HRCU-A-CB (Split System: Heat Pump with Remote Outdoor Unit-Air-Source) | Centrally-Ducted | HMH72B341 | XAFD48FXXN1+TXV | TMLE100C16MP11 | 33600 | 17 | 9.5 | 8.5 | 32400 | 23600 | 72.84% | 2.08
211391984 | 2.8 | Yes | FRASER-JOHNSTON | HRCU-A-CB (Split System: Heat Pump with Remote Outdoor Unit-Air-Source) | Centrally-Ducted | HMH72B341 | XAHC36DXXN1+TXV | TMLE080C16MP11 | 33600 | 17.5 | 10 | 8.1 | 32800 | 23200 | 70.73% | 2.04
211397344 | 2.8 | No | FRASER-JOHNSTON | HRCU-A-CB (Split System: Heat Pump with Remote Outdoor Unit-Air-Source) | Centrally-Ducted | HMH72B341 | XAHD48FBCN1 | TPLC100C16MP13 | 33600 | 16 | 9 | 8.5 | 32400 | 23800 | 73.46% | 2.06
211398255 | 2.8 | No | FRASER-JOHNSTON | HRCU-A-CB (Split System: Heat Pump with Remote Outdoor Unit-Air-Source) | Centrally-Ducted | HMH72B341 | XAFD48FBCN1 | TMLE120C16MP11 | 33600 | 17 | 9.5 | 8.5 | 32400 | 23600 | 72.84% | 2.08
211398297 | 2.8 | No | FRASER-JOHNSTON | HRCU-A-CB (Split System: Heat Pump with Remote Outdoor Unit-Air-Source) | Centrally-Ducted | HMH72B341 | XAFC48FBCN1 | TM8E120C16MP11 | 33600 | 17 | 9.5 | 8.5 | 32400 | 23600 | 72.84% | 2.08
211397409 | 2.8 | No | FRASER-JOHNSTON | HRCU-A-CB (Split System: Heat Pump with Remote Outdoor Unit-Air-Source) | Centrally-Ducted | HMH72B341 | XAHC48FXXN1+TXV | TPLC080C16MP13 | 33600 | 16.5 | 9 | 8.5 | 32400 | 23800 | 73.46% | 2.06
211397249 | 2.8 | No | FRASER-JOHNSTON | HRCU-A-CB (Split System: Heat Pump with Remote Outdoor Unit-Air-Source) | Centrally-Ducted | HMH72B341 | XAHD48FXXN1+TXV | TPLC080C16MP13 | 33600 | 16 | 9 | 8.5 | 32400 | 23800 | 73.46% | 2.06
211398312 | 2.8 | No | FRASER-JOHNSTON | HRCU-A-CB (Split System: Heat Pump with Remote Outdoor Unit-Air-Source) | Centrally-Ducted | HMH72B341 | XAUC48FXXN1+TXV | TM8E120C16MP11 | 33600 | 17 | 9.5 | 8.5 | 32400 | 23600 | 72.84% | 2.08
211397394 | 2.8 | No | FRASER-JOHNSTON | HRCU-A-CB (Split System: Heat Pump with Remote Outdoor Unit-Air-Source) | Centrally-Ducted | HMH72B341 | XAHC48FXXN1+TXV | TMLV100C16MP12 | 33600 | 16.5 | 9 | 8.5 | 32400 | 23800 | 73.46% | 2.06
211398499 | 2.8 | No | FRASER-JOHNSTON | HRCU-A-CB (Split System: Heat Pump with Remote Outdoor Unit-Air-Source) | Centrally-Ducted | HMH72B341 | XAFD48FBCN1 | TMLE100C16MP11 | 33600 | 17 | 9.5 | 8.5 | 32400 | 23600 | 72.84% | 2.08
211398514 | 2.8 | No | FRASER-JOHNSTON | HRCU-A-CB (Split System: Heat Pump with Remote Outdoor Unit-Air-Source) | Centrally-Ducted | HMH72B341 | XAFC48FXXN1+TXV | TM8E100C16MP11 | 33600 | 17 | 9.5 | 8.5 | 32400 | 23600 | 72.84% | 2.06
211398466 | 2.8 | No | FRASER-JOHNSTON | HRCU-A-CB (Split System: Heat Pump with Remote Outdoor Unit-Air-Source) | Centrally-Ducted | HMH72B341 | XAFD48FXXN1+TXV | TM8E100C16MP11 | 33600 | 17 | 9.5 | 8.5 | 32400 | 23600 | 72.84% | 2.08
214595076 | 2.8 | Yes | FRASER-JOHNSTON | HRCU-A-CB (Split System: Heat Pump with Remote Outdoor Unit-Air-Source) | Centrally-Ducted | HH836E2S11 | CTF48C5CFS1 | Z8ES080C20SMPS1 | 33600 | 19 | 11 | 8.5 | 31600 | 25400 | 80.38% | 2
211398210 | 2.8 | No | FRASER-JOHNSTON | HRCU-A-CB (Split System: Heat Pump with Remote Outdoor Unit-Air-Source) | Centrally-Ducted | HMH72B341 | XAFD48FXXN1+TXV | TM8E120C16MP11 | 33600 | 17 | 9.5 | 8.5 | 32400 | 23600 | 72.84% | 2.08
214606506 | 2.8 | Yes | FRASER-JOHNSTON | HRCU-A-C (Split System: Heat Pump with Remote Outdoor Unit with No Indoor Fan --Air Source) | Centrally-Ducted | HH836E2S11 | CTF36B5CDS1 |  | 33600 | 15.2 | 10 | 8.5 | 32000 | 23200 | 72.5% | 2
214396549 | 2.8 | Yes | FRASER-JOHNSTON | HRCU-A-CB (Split System: Heat Pump with Remote Outdoor Unit-Air-Source) | Centrally-Ducted | HH836E2S11 | CTM48C5CFS1 | TM9E100C20MP12 | 33600 | 17 | 11 | 8.5 | 32000 | 25800 | 80.62% | 2
213297785 | 2.8 | No | FRASER-JOHNSTON | HRCU-A-CB (Split System: Heat Pump with Remote Outdoor Unit-Air-Source) | Centrally-Ducted | HMH72B341 | XAFC30CXXN1+TXV | Z8ES100C16LMPS1 | 33600 | 18 | 9.5 | 8.5 | 33000 | 23400 | 70.91% | 2.06
213297805 | 2.8 | Yes | FRASER-JOHNSTON | HRCU-A-CB (Split System: Heat Pump with Remote Outdoor Unit-Air-Source) | Centrally-Ducted | HMH72B341 | XAFC30CXXN1+TXV | Z8ES080C20LMPS1 | 33600 | 18 | 10 | 8.5 | 33000 | 23200 | 70.3% | 2.08
212362570 | 2.8 | Yes | GOETTL | HRCU-A-CB (Split System: Heat Pump with Remote Outdoor Unit-Air-Source) | Centrally-Ducted | ASZV903610A* | CA*F3743*6D*+TXV | A*VC961005CNB* | 33600 | 19 | 12 | 8.2 | 34000 | 24400 | 71.76% | 1.8
212362761 | 2.8 | Yes | GOETTL | HRCU-A-CB (Split System: Heat Pump with Remote Outdoor Unit-Air-Source) | Centrally-Ducted | GSZV903610A* | CA*F3137*6A*+TXV | G*VC960403BNB* | 33600 | 18 | 11.5 | 8.2 | 34000 | 24400 | 71.76% | 1.8
212362763 | 2.8 | Yes | GOETTL | HRCU-A-CB (Split System: Heat Pump with Remote Outdoor Unit-Air-Source) | Centrally-Ducted | GSZV903610A* | CA*F3137*6A*+TXV | G*VC960603BNB* | 33600 | 18 | 11.5 | 8.2 | 34000 | 24400 | 71.76% | 1.8
212362558 | 2.8 | Yes | GOETTL | HRCU-A-CB (Split System: Heat Pump with Remote Outdoor Unit-Air-Source) | Centrally-Ducted | ASZV903610A* | CA*F3743*6D*+TXV | A*VS800604BUA* | 33600 | 18.5 | 12 | 8.2 | 34000 | 24400 | 71.76% | 1.8
212362559 | 2.8 | Yes | GOETTL | HRCU-A-CB (Split System: Heat Pump with Remote Outdoor Unit-Air-Source) | Centrally-Ducted | ASZV903610A* | CA*F3743*6D*+TXV | A*VC800604B*A* | 33600 | 19 | 12 | 8.2 | 34000 | 24400 | 71.76% | 1.8
212362547 | 2.8 | Yes | GOETTL | HRCU-A-CB (Split System: Heat Pump with Remote Outdoor Unit-Air-Source) | Centrally-Ducted | ASZV903610A* | AMVE48DP1400A* |  | 33600 | 19 | 12 | 8.2 | 33600 | 24400 | 72.62% | 1.8
212362573 | 2.8 | Yes | GOETTL | HRCU-A-CB (Split System: Heat Pump with Remote Outdoor Unit-Air-Source) | Centrally-Ducted | ASZV903610A* | CA*F3743*6D*+TXV | A*VM970803BNB* | 33600 | 18.5 | 12 | 8.2 | 34000 | 24400 | 71.76% | 1.8
212362777 | 2.8 | Yes | GOETTL | HRCU-A-CB (Split System: Heat Pump with Remote Outdoor Unit-Air-Source) | Centrally-Ducted | GSZV903610A* | CA*F3743*6D*+TXV | G*VC960803BNB* | 33600 | 18.5 | 11.5 | 8.2 | 34000 | 24400 | 71.76% | 1.8
212362776 | 2.8 | Yes | GOETTL | HRCU-A-CB (Split System: Heat Pump with Remote Outdoor Unit-Air-Source) | Centrally-Ducted | GSZV903610A* | CA*F3743*6D*+TXV | G*VC960603BNB* | 33600 | 18.5 | 11.5 | 8.2 | 34000 | 24400 | 71.76% | 1.8
212362782 | 2.8 | Yes | GOETTL | HRCU-A-CB (Split System: Heat Pump with Remote Outdoor Unit-Air-Source) | Centrally-Ducted | GSZV903610A* | CA*F3743*6D*+TXV | G*VM970603BNB* | 33600 | 18.5 | 12 | 8.2 | 34000 | 24400 | 71.76% | 1.8
212362560 | 2.8 | Yes | GOETTL | HRCU-A-CB (Split System: Heat Pump with Remote Outdoor Unit-Air-Source) | Centrally-Ducted | ASZV903610A* | CA*F3743*6D*+TXV | A*VC800804C*A* | 33600 | 19 | 12 | 8.2 | 34000 | 24400 | 71.76% | 1.8
212362567 | 2.8 | Yes | GOETTL | HRCU-A-CB (Split System: Heat Pump with Remote Outdoor Unit-Air-Source) | Centrally-Ducted | ASZV903610A* | CA*F3743*6D*+TXV | A*VC960803BNB* | 33600 | 18.5 | 11.5 | 8.2 | 34000 | 24400 | 71.76% | 1.8
212362765 | 2.8 | Yes | GOETTL | HRCU-A-CB (Split System: Heat Pump with Remote Outdoor Unit-Air-Source) | Centrally-Ducted | GSZV903610A* | CA*F3137*6A*+TXV | G*VM970603BNB* | 33600 | 18.5 | 11.5 | 8.2 | 34000 | 24400 | 71.76% | 1.8
212362546 | 2.8 | Yes | GOETTL | HRCU-A-CB (Split System: Heat Pump with Remote Outdoor Unit-Air-Source) | Centrally-Ducted | ASZV903610A* | AMVE36CP1400A* |  | 33600 | 18.5 | 11.5 | 8.2 | 34000 | 24400 | 71.76% | 1.8
212362562 | 2.8 | Yes | GOETTL | HRCU-A-CB (Split System: Heat Pump with Remote Outdoor Unit-Air-Source) | Centrally-Ducted | ASZV903610A* | CA*F3743*6D*+TXV | A*VC800805C*A* | 33600 | 19 | 12 | 8.2 | 34000 | 24400 | 71.76% | 1.8
212362760 | 2.8 | Yes | GOETTL | HRCU-A-CB (Split System: Heat Pump with Remote Outdoor Unit-Air-Source) | Centrally-Ducted | GSZV903610A* | CA*F3137*6A*+TXV | G*VC800604B*A* | 33600 | 18.5 | 12 | 8.2 | 34000 | 24400 | 71.76% | 1.8
212362771 | 2.8 | Yes | GOETTL | HRCU-A-CB (Split System: Heat Pump with Remote Outdoor Unit-Air-Source) | Centrally-Ducted | GSZV903610A* | CA*F3743*6D*+TXV | G*VS800805CUA* | 33600 | 19 | 12 | 8.2 | 34000 | 24400 | 71.76% | 1.8
212362552 | 2.8 | Yes | GOETTL | HRCU-A-CB (Split System: Heat Pump with Remote Outdoor Unit-Air-Source) | Centrally-Ducted | ASZV903610A* | CA*F3137*6A*+TXV | A*VS960603BUA* | 33600 | 18.5 | 11.5 | 8.2 | 34000 | 24400 | 71.76% | 1.8
212362568 | 2.8 | Yes | GOETTL | HRCU-A-CB (Split System: Heat Pump with Remote Outdoor Unit-Air-Source) | Centrally-Ducted | ASZV903610A* | CA*F3743*6D*+TXV | A*VC960804CNB* | 33600 | 19 | 12 | 8.2 | 34000 | 24400 | 71.76% | 1.8
212362563 | 2.8 | Yes | GOETTL | HRCU-A-CB (Split System: Heat Pump with Remote Outdoor Unit-Air-Source) | Centrally-Ducted | ASZV903610A* | CA*F3743*6D*+TXV | A*VC801005C*A* | 33600 | 19 | 12 | 8.2 | 34000 | 24400 | 71.76% | 1.8
212362550 | 2.8 | Yes | GOETTL | HRCU-A-CB (Split System: Heat Pump with Remote Outdoor Unit-Air-Source) | Centrally-Ducted | ASZV903610A* | CA*F3137*6A*+TXV | A*VC800604B*A* | 33600 | 18.5 | 12 | 8.2 | 34000 | 24400 | 71.76% | 1.8
212362766 | 2.8 | Yes | GOETTL | HRCU-A-CB (Split System: Heat Pump with Remote Outdoor Unit-Air-Source) | Centrally-Ducted | GSZV903610A* | CA*F3137*6A*+TXV | G*VM970803BNB* | 33600 | 18.5 | 11.5 | 8.2 | 34000 | 24400 | 71.76% | 1.8
212362757 | 2.8 | Yes | GOETTL | HRCU-A-CB (Split System: Heat Pump with Remote Outdoor Unit-Air-Source) | Centrally-Ducted | GSZV903610A* | AMVE48DP1400A* |  | 33600 | 19 | 12 | 8.2 | 33600 | 24400 | 72.62% | 1.8
212362759 | 2.8 | Yes | GOETTL | HRCU-A-CB (Split System: Heat Pump with Remote Outdoor Unit-Air-Source) | Centrally-Ducted | GSZV903610A* | CA*F3137*6A*+TXV | G*VS800604BUA* | 33600 | 18.5 | 12 | 8.2 | 34000 | 24400 | 71.76% | 1.8
212362571 | 2.8 | Yes | GOETTL | HRCU-A-CB (Split System: Heat Pump with Remote Outdoor Unit-Air-Source) | Centrally-Ducted | ASZV903610A* | CA*F3743*6D*+TXV | A*VC961205DNB* | 33600 | 19 | 12 | 8.2 | 34000 | 24400 | 71.76% | 1.8
212362549 | 2.8 | Yes | GOETTL | HRCU-A-CB (Split System: Heat Pump with Remote Outdoor Unit-Air-Source) | Centrally-Ducted | ASZV903610A* | CA*F3137*6A*+TXV | A*VS800604BUA* | 33600 | 18.5 | 12 | 8.2 | 34000 | 24400 | 71.76% | 1.8
212362564 | 2.8 | Yes | GOETTL | HRCU-A-CB (Split System: Heat Pump with Remote Outdoor Unit-Air-Source) | Centrally-Ducted | ASZV903610A* | CA*F3743*6D*+TXV | A*VC960403BNB* | 33600 | 18.5 | 11.5 | 8.2 | 34000 | 24400 | 71.76% | 1.8
212362553 | 2.8 | Yes | GOETTL | HRCU-A-CB (Split System: Heat Pump with Remote Outdoor Unit-Air-Source) | Centrally-Ducted | ASZV903610A* | CA*F3137*6A*+TXV | A*VC960603BNB* | 33600 | 18 | 11.5 | 8.2 | 34000 | 24400 | 71.76% | 1.8
212362555 | 2.8 | Yes | GOETTL | HRCU-A-CB (Split System: Heat Pump with Remote Outdoor Unit-Air-Source) | Centrally-Ducted | ASZV903610A* | CA*F3137*6A*+TXV | A*VM970603BNB* | 33600 | 18.5 | 11.5 | 8.2 | 34000 | 24400 | 71.76% | 1.8
212362569 | 2.8 | Yes | GOETTL | HRCU-A-CB (Split System: Heat Pump with Remote Outdoor Unit-Air-Source) | Centrally-Ducted | ASZV903610A* | CA*F3743*6D*+TXV | A*VS960805CUA* | 33600 | 18.5 | 12 | 8.2 | 34000 | 24400 | 71.76% | 1.8
212362554 | 2.8 | Yes | GOETTL | HRCU-A-CB (Split System: Heat Pump with Remote Outdoor Unit-Air-Source) | Centrally-Ducted | ASZV903610A* | CA*F3137*6A*+TXV | A*VC960803BNB* | 33600 | 18.5 | 11.5 | 8.2 | 34000 | 24400 | 71.76% | 1.8
212362561 | 2.8 | Yes | GOETTL | HRCU-A-CB (Split System: Heat Pump with Remote Outdoor Unit-Air-Source) | Centrally-Ducted | ASZV903610A* | CA*F3743*6D*+TXV | A*VS800805CUA* | 33600 | 19 | 12 | 8.2 | 34000 | 24400 | 71.76% | 1.8
212362770 | 2.8 | Yes | GOETTL | HRCU-A-CB (Split System: Heat Pump with Remote Outdoor Unit-Air-Source) | Centrally-Ducted | GSZV903610A* | CA*F3743*6D*+TXV | G*VC800804C*A* | 33600 | 19 | 12 | 8.2 | 34000 | 24400 | 71.76% | 1.8
212362772 | 2.8 | Yes | GOETTL | HRCU-A-CB (Split System: Heat Pump with Remote Outdoor Unit-Air-Source) | Centrally-Ducted | GSZV903610A* | CA*F3743*6D*+TXV | G*VC800805C*A* | 33600 | 19 | 12 | 8.2 | 34000 | 24400 | 71.76% | 1.8
212362764 | 2.8 | Yes | GOETTL | HRCU-A-CB (Split System: Heat Pump with Remote Outdoor Unit-Air-Source) | Centrally-Ducted | GSZV903610A* | CA*F3137*6A*+TXV | G*VC960803BNB* | 33600 | 18.5 | 11.5 | 8.2 | 34000 | 24400 | 71.76% | 1.8
212362783 | 2.8 | Yes | GOETTL | HRCU-A-CB (Split System: Heat Pump with Remote Outdoor Unit-Air-Source) | Centrally-Ducted | GSZV903610A* | CA*F3743*6D*+TXV | G*VM970803BNB* | 33600 | 18.5 | 12 | 8.2 | 34000 | 24400 | 71.76% | 1.8
212362779 | 2.8 | Yes | GOETTL | HRCU-A-CB (Split System: Heat Pump with Remote Outdoor Unit-Air-Source) | Centrally-Ducted | GSZV903610A* | CA*F3743*6D*+TXV | G*VS960805CUA* | 33600 | 18.5 | 12 | 8.2 | 34000 | 24400 | 71.76% | 1.8
212362565 | 2.8 | Yes | GOETTL | HRCU-A-CB (Split System: Heat Pump with Remote Outdoor Unit-Air-Source) | Centrally-Ducted | ASZV903610A* | CA*F3743*6D*+TXV | A*VS960603BUA* | 33600 | 18.5 | 11.5 | 8.2 | 34000 | 24400 | 71.76% | 1.8
212362566 | 2.8 | Yes | GOETTL | HRCU-A-CB (Split System: Heat Pump with Remote Outdoor Unit-Air-Source) | Centrally-Ducted | ASZV903610A* | CA*F3743*6D*+TXV | A*VC960603BNB* | 33600 | 18.5 | 11.5 | 8.2 | 34000 | 24400 | 71.76% | 1.8
212362768 | 2.8 | Yes | GOETTL | HRCU-A-CB (Split System: Heat Pump with Remote Outdoor Unit-Air-Source) | Centrally-Ducted | GSZV903610A* | CA*F3743*6D*+TXV | G*VS800604BUA* | 33600 | 18.5 | 12 | 8.2 | 34000 | 24400 | 71.76% | 1.8
212362781 | 2.8 | Yes | GOETTL | HRCU-A-CB (Split System: Heat Pump with Remote Outdoor Unit-Air-Source) | Centrally-Ducted | GSZV903610A* | CA*F3743*6D*+TXV | G*VC961205DNB* | 33600 | 19 | 12 | 8.2 | 34000 | 24400 | 71.76% | 1.8
212362572 | 2.8 | Yes | GOETTL | HRCU-A-CB (Split System: Heat Pump with Remote Outdoor Unit-Air-Source) | Centrally-Ducted | ASZV903610A* | CA*F3743*6D*+TXV | A*VM970603BNB* | 33600 | 18.5 | 12 | 8.2 | 34000 | 24400 | 71.76% | 1.8
212362773 | 2.8 | Yes | GOETTL | HRCU-A-CB (Split System: Heat Pump with Remote Outdoor Unit-Air-Source) | Centrally-Ducted | GSZV903610A* | CA*F3743*6D*+TXV | G*VC801005C*A* | 33600 | 19 | 12 | 8.2 | 34000 | 24400 | 71.76% | 1.8
212362775 | 2.8 | Yes | GOETTL | HRCU-A-CB (Split System: Heat Pump with Remote Outdoor Unit-Air-Source) | Centrally-Ducted | GSZV903610A* | CA*F3743*6D*+TXV | G*VS960603BUA* | 33600 | 18.5 | 11.5 | 8.2 | 34000 | 24400 | 71.76% | 1.8
212362551 | 2.8 | Yes | GOETTL | HRCU-A-CB (Split System: Heat Pump with Remote Outdoor Unit-Air-Source) | Centrally-Ducted | ASZV903610A* | CA*F3137*6A*+TXV | A*VC960403BNB* | 33600 | 18 | 11.5 | 8.2 | 34000 | 24400 | 71.76% | 1.8
212362762 | 2.8 | Yes | GOETTL | HRCU-A-CB (Split System: Heat Pump with Remote Outdoor Unit-Air-Source) | Centrally-Ducted | GSZV903610A* | CA*F3137*6A*+TXV | G*VS960603BUA* | 33600 | 18.5 | 11.5 | 8.2 | 34000 | 24400 | 71.76% | 1.8
212362769 | 2.8 | Yes | GOETTL | HRCU-A-CB (Split System: Heat Pump with Remote Outdoor Unit-Air-Source) | Centrally-Ducted | GSZV903610A* | CA*F3743*6D*+TXV | G*VC800604B*A* | 33600 | 19 | 12 | 8.2 | 34000 | 24400 | 71.76% | 1.8
212362778 | 2.8 | Yes | GOETTL | HRCU-A-CB (Split System: Heat Pump with Remote Outdoor Unit-Air-Source) | Centrally-Ducted | GSZV903610A* | CA*F3743*6D*+TXV | G*VC960804CNB* | 33600 | 19 | 12 | 8.2 | 34000 | 24400 | 71.76% | 1.8
212362780 | 2.8 | Yes | GOETTL | HRCU-A-CB (Split System: Heat Pump with Remote Outdoor Unit-Air-Source) | Centrally-Ducted | GSZV903610A* | CA*F3743*6D*+TXV | G*VC961005CNB* | 33600 | 19 | 12 | 8.2 | 34000 | 24400 | 71.76% | 1.8
212362556 | 2.8 | Yes | GOETTL | HRCU-A-CB (Split System: Heat Pump with Remote Outdoor Unit-Air-Source) | Centrally-Ducted | ASZV903610A* | CA*F3137*6A*+TXV | A*VM970803BNB* | 33600 | 18.5 | 11.5 | 8.2 | 34000 | 24400 | 71.76% | 1.8
212362756 | 2.8 | Yes | GOETTL | HRCU-A-CB (Split System: Heat Pump with Remote Outdoor Unit-Air-Source) | Centrally-Ducted | GSZV903610A* | AMVE36CP1400A* |  | 33600 | 18.5 | 11.5 | 8.2 | 34000 | 24400 | 71.76% | 1.8
212362774 | 2.8 | Yes | GOETTL | HRCU-A-CB (Split System: Heat Pump with Remote Outdoor Unit-Air-Source) | Centrally-Ducted | GSZV903610A* | CA*F3743*6D*+TXV | G*VC960403BNB* | 33600 | 18.5 | 11.5 | 8.2 | 34000 | 24400 | 71.76% | 1.8
210692711 | 2.8 | Yes | GOODMAN | HRCU-A-CB (Split System: Heat Pump with Remote Outdoor Unit-Air-Source) | Centrally-Ducted | GSZV903610A* | CA*F3743*6D*+TXV | G*VC800604B*A* | 33600 | 19 | 12 | 8.2 | 34000 | 24400 | 71.76% | 1.8
210692718 | 2.8 | Yes | GOODMAN | HRCU-A-CB (Split System: Heat Pump with Remote Outdoor Unit-Air-Source) | Centrally-Ducted | GSZV903610A* | CA*F3743*6D*+TXV | G*VC960603BNB* | 33600 | 18.5 | 11.5 | 8.2 | 34000 | 24400 | 71.76% | 1.8
210692714 | 2.8 | Yes | GOODMAN | HRCU-A-CB (Split System: Heat Pump with Remote Outdoor Unit-Air-Source) | Centrally-Ducted | GSZV903610A* | CA*F3743*6D*+TXV | G*VC800805C*A* | 33600 | 19 | 12 | 8.2 | 34000 | 24400 | 71.76% | 1.8
210692716 | 2.8 | Yes | GOODMAN | HRCU-A-CB (Split System: Heat Pump with Remote Outdoor Unit-Air-Source) | Centrally-Ducted | GSZV903610A* | CA*F3743*6D*+TXV | G*VC960403BNB* | 33600 | 18.5 | 11.5 | 8.2 | 34000 | 24400 | 71.76% | 1.8
210692703 | 2.8 | Yes | GOODMAN | HRCU-A-CB (Split System: Heat Pump with Remote Outdoor Unit-Air-Source) | Centrally-Ducted | GSZV903610A* | CA*F3137*6A*+TXV | G*VC960403BNB* | 33600 | 18 | 11.5 | 8.2 | 34000 | 24400 | 71.76% | 1.8
210692719 | 2.8 | Yes | GOODMAN | HRCU-A-CB (Split System: Heat Pump with Remote Outdoor Unit-Air-Source) | Centrally-Ducted | GSZV903610A* | CA*F3743*6D*+TXV | G*VC960803BNB* | 33600 | 18.5 | 11.5 | 8.2 | 34000 | 24400 | 71.76% | 1.8
210692708 | 2.8 | Yes | GOODMAN | HRCU-A-CB (Split System: Heat Pump with Remote Outdoor Unit-Air-Source) | Centrally-Ducted | GSZV903610A* | CA*F3137*6A*+TXV | G*VM970803BNB* | 33600 | 18.5 | 11.5 | 8.2 | 34000 | 24400 | 71.76% | 1.8
210692721 | 2.8 | Yes | GOODMAN | HRCU-A-CB (Split System: Heat Pump with Remote Outdoor Unit-Air-Source) | Centrally-Ducted | GSZV903610A* | CA*F3743*6D*+TXV | G*VS960805CUA* | 33600 | 18.5 | 12 | 8.2 | 34000 | 24400 | 71.76% | 1.8
210692723 | 2.8 | Yes | GOODMAN | HRCU-A-CB (Split System: Heat Pump with Remote Outdoor Unit-Air-Source) | Centrally-Ducted | GSZV903610A* | CA*F3743*6D*+TXV | G*VC961205DNB* | 33600 | 19 | 12 | 8.2 | 34000 | 24400 | 71.76% | 1.8
210692707 | 2.8 | Yes | GOODMAN | HRCU-A-CB (Split System: Heat Pump with Remote Outdoor Unit-Air-Source) | Centrally-Ducted | GSZV903610A* | CA*F3137*6A*+TXV | G*VM970603BNB* | 33600 | 18.5 | 11.5 | 8.2 | 34000 | 24400 | 71.76% | 1.8
210692722 | 2.8 | Yes | GOODMAN | HRCU-A-CB (Split System: Heat Pump with Remote Outdoor Unit-Air-Source) | Centrally-Ducted | GSZV903610A* | CA*F3743*6D*+TXV | G*VC961005CNB* | 33600 | 19 | 12 | 8.2 | 34000 | 24400 | 71.76% | 1.8
210692712 | 2.8 | Yes | GOODMAN | HRCU-A-CB (Split System: Heat Pump with Remote Outdoor Unit-Air-Source) | Centrally-Ducted | GSZV903610A* | CA*F3743*6D*+TXV | G*VC800804C*A* | 33600 | 19 | 12 | 8.2 | 34000 | 24400 | 71.76% | 1.8
210692713 | 2.8 | Yes | GOODMAN | HRCU-A-CB (Split System: Heat Pump with Remote Outdoor Unit-Air-Source) | Centrally-Ducted | GSZV903610A* | CA*F3743*6D*+TXV | G*VS800805CUA* | 33600 | 19 | 12 | 8.2 | 34000 | 24400 | 71.76% | 1.8
210692701 | 2.8 | Yes | GOODMAN | HRCU-A-CB (Split System: Heat Pump with Remote Outdoor Unit-Air-Source) | Centrally-Ducted | GSZV903610A* | CA*F3137*6A*+TXV | G*VS800604BUA* | 33600 | 18.5 | 12 | 8.2 | 34000 | 24400 | 71.76% | 1.8
210692710 | 2.8 | Yes | GOODMAN | HRCU-A-CB (Split System: Heat Pump with Remote Outdoor Unit-Air-Source) | Centrally-Ducted | GSZV903610A* | CA*F3743*6D*+TXV | G*VS800604BUA* | 33600 | 18.5 | 12 | 8.2 | 34000 | 24400 | 71.76% | 1.8
210609966 | 2.8 | Yes | GOODMAN | HRCU-A-CB (Split System: Heat Pump with Remote Outdoor Unit-Air-Source) | Centrally-Ducted | GSZV903610A* | AMVE36CP1400A* |  | 33600 | 18.5 | 11.5 | 8.2 | 34000 | 24400 | 71.76% | 1.8
210609967 | 2.8 | Yes | GOODMAN | HRCU-A-CB (Split System: Heat Pump with Remote Outdoor Unit-Air-Source) | Centrally-Ducted | GSZV903610A* | AMVE48DP1400A* |  | 33600 | 19 | 12 | 8.2 | 33600 | 24400 | 72.62% | 1.8
210692704 | 2.8 | Yes | GOODMAN | HRCU-A-CB (Split System: Heat Pump with Remote Outdoor Unit-Air-Source) | Centrally-Ducted | GSZV903610A* | CA*F3137*6A*+TXV | G*VS960603BUA* | 33600 | 18.5 | 11.5 | 8.2 | 34000 | 24400 | 71.76% | 1.8
210692715 | 2.8 | Yes | GOODMAN | HRCU-A-CB (Split System: Heat Pump with Remote Outdoor Unit-Air-Source) | Centrally-Ducted | GSZV903610A* | CA*F3743*6D*+TXV | G*VC801005C*A* | 33600 | 19 | 12 | 8.2 | 34000 | 24400 | 71.76% | 1.8
210692717 | 2.8 | Yes | GOODMAN | HRCU-A-CB (Split System: Heat Pump with Remote Outdoor Unit-Air-Source) | Centrally-Ducted | GSZV903610A* | CA*F3743*6D*+TXV | G*VS960603BUA* | 33600 | 18.5 | 11.5 | 8.2 | 34000 | 24400 | 71.76% | 1.8
210692705 | 2.8 | Yes | GOODMAN | HRCU-A-CB (Split System: Heat Pump with Remote Outdoor Unit-Air-Source) | Centrally-Ducted | GSZV903610A* | CA*F3137*6A*+TXV | G*VC960603BNB* | 33600 | 18 | 11.5 | 8.2 | 34000 | 24400 | 71.76% | 1.8
210692706 | 2.8 | Yes | GOODMAN | HRCU-A-CB (Split System: Heat Pump with Remote Outdoor Unit-Air-Source) | Centrally-Ducted | GSZV903610A* | CA*F3137*6A*+TXV | G*VC960803BNB* | 33600 | 18.5 | 11.5 | 8.2 | 34000 | 24400 | 71.76% | 1.8
210692724 | 2.8 | Yes | GOODMAN | HRCU-A-CB (Split System: Heat Pump with Remote Outdoor Unit-Air-Source) | Centrally-Ducted | GSZV903610A* | CA*F3743*6D*+TXV | G*VM970603BNB* | 33600 | 18.5 | 12 | 8.2 | 34000 | 24400 | 71.76% | 1.8
210692702 | 2.8 | Yes | GOODMAN | HRCU-A-CB (Split System: Heat Pump with Remote Outdoor Unit-Air-Source) | Centrally-Ducted | GSZV903610A* | CA*F3137*6A*+TXV | G*VC800604B*A* | 33600 | 18.5 | 12 | 8.2 | 34000 | 24400 | 71.76% | 1.8
210692720 | 2.8 | Yes | GOODMAN | HRCU-A-CB (Split System: Heat Pump with Remote Outdoor Unit-Air-Source) | Centrally-Ducted | GSZV903610A* | CA*F3743*6D*+TXV | G*VC960804CNB* | 33600 | 19 | 12 | 8.2 | 34000 | 24400 | 71.76% | 1.8
210692725 | 2.8 | Yes | GOODMAN | HRCU-A-CB (Split System: Heat Pump with Remote Outdoor Unit-Air-Source) | Centrally-Ducted | GSZV903610A* | CA*F3743*6D*+TXV | G*VM970803BNB* | 33600 | 18.5 | 12 | 8.2 | 34000 | 24400 | 71.76% | 1.8
213501755 | 2.8 | Yes | GOODMAN | HRCU-A-CB (Split System: Heat Pump with Remote Outdoor Unit-Air-Source) | Centrally-Ducted | GSZV903610A* | AMVE48DP1400B* |  | 33600 | 19 | 12 | 8.2 | 33600 | 24400 | 72.62% | 1.8
213501754 | 2.8 | Yes | GOODMAN | HRCU-A-CB (Split System: Heat Pump with Remote Outdoor Unit-Air-Source) | Centrally-Ducted | GSZV903610A* | AMVE36CP1400B* |  | 33600 | 18.5 | 11.5 | 8.2 | 34000 | 24400 | 71.76% | 1.8
214596109 | 2.8 | No | INNOVAIR | HRCU-A-CB (Split System: Heat Pump with Remote Outdoor Unit-Air-Source) | Centrally-Ducted | SHV36H2R20 | HG24936+AEFE4B* |  | 33600 | 15.2 | 9.5 | 9.35 | 36800 | 31600 | 85.87% | 1.9
211386525 | 2.8 | No | JOHNSON CONTROLS | HRCU-A-CB (Split System: Heat Pump with Remote Outdoor Unit-Air-Source) | Centrally-Ducted | HMH72B341 | XAHC48FBCN1 | TL8E080C16UH11 | 33600 | 16.5 | 9 | 8.1 | 32600 | 24200 | 74.23% | 2.04
211386495 | 2.8 | No | JOHNSON CONTROLS | HRCU-A-CB (Split System: Heat Pump with Remote Outdoor Unit-Air-Source) | Centrally-Ducted | HMH72B341 | XAHD48FBCN1 | TL8E080C16UH11 | 33600 | 16 | 9 | 8.1 | 32600 | 24200 | 74.23% | 2.04
211387231 | 2.8 | No | JOHNSON CONTROLS | HRCU-A-CB (Split System: Heat Pump with Remote Outdoor Unit-Air-Source) | Centrally-Ducted | HMH72B341 | XAUB36DXXN1+TXV | TM9Y060B12MP11 | 33600 | 16.5 | 9.5 | 8.5 | 33400 | 23600 | 70.66% | 2.04
211387945 | 2.8 | Yes | JOHNSON CONTROLS | HRCU-A-CB (Split System: Heat Pump with Remote Outdoor Unit-Air-Source) | Centrally-Ducted | HMH72B341 | XAFB36DBCN1 | TP9C080B12MP13 | 33600 | 17.5 | 10 | 8.5 | 33400 | 23400 | 70.06% | 2.04
211387202 | 2.8 | No | JOHNSON CONTROLS | HRCU-A-CB (Split System: Heat Pump with Remote Outdoor Unit-Air-Source) | Centrally-Ducted | HMH72B341 | XAFB36DXXN1+TXV | TM9Y060B12MP11 | 33600 | 16.5 | 9.5 | 8.5 | 33400 | 23600 | 70.66% | 2.04
211387217 | 2.8 | No | JOHNSON CONTROLS | HRCU-A-CB (Split System: Heat Pump with Remote Outdoor Unit-Air-Source) | Centrally-Ducted | HMH72B341 | XAFB36DBCN1 | TM9Y060B12MP11 | 33600 | 16.5 | 9.5 | 8.5 | 33400 | 23600 | 70.66% | 2.04
211387897 | 2.8 | Yes | JOHNSON CONTROLS | HRCU-A-CB (Split System: Heat Pump with Remote Outdoor Unit-Air-Source) | Centrally-Ducted | HMH72B341 | XAFB36DXXN1+TXV | TP9C080B12MP13 | 33600 | 17.5 | 10 | 8.5 | 33400 | 23400 | 70.06% | 2.04
211387012 | 2.8 | No | JOHNSON CONTROLS | HRCU-A-CB (Split System: Heat Pump with Remote Outdoor Unit-Air-Source) | Centrally-Ducted | HMH72B341 | XAFB36DXXN1+TXV | TM9Y080B12MP11 | 33600 | 17.5 | 9.5 | 8.5 | 33400 | 23600 | 70.66% | 2.04
211387930 | 2.8 | Yes | JOHNSON CONTROLS | HRCU-A-CB (Split System: Heat Pump with Remote Outdoor Unit-Air-Source) | Centrally-Ducted | HMH72B341 | XAUB36DXXN1+TXV | TM9V080B12MP12 | 33600 | 17.5 | 10 | 8.5 | 33400 | 23400 | 70.06% | 2.04
211386481 | 2.8 | No | JOHNSON CONTROLS | HRCU-A-CB (Split System: Heat Pump with Remote Outdoor Unit-Air-Source) | Centrally-Ducted | HMH72B341 | XAHD48FXXN1+TXV | TL8E080C16UH11 | 33600 | 16 | 9 | 8.1 | 32600 | 24200 | 74.23% | 2.04
211387918 | 2.8 | Yes | JOHNSON CONTROLS | HRCU-A-CB (Split System: Heat Pump with Remote Outdoor Unit-Air-Source) | Centrally-Ducted | HMH72B341 | XAFB36DBCN1 | TM9V080B12MP12 | 33600 | 17.5 | 10 | 8.5 | 33400 | 23400 | 70.06% | 2.04
211386510 | 2.8 | No | JOHNSON CONTROLS | HRCU-A-CB (Split System: Heat Pump with Remote Outdoor Unit-Air-Source) | Centrally-Ducted | HMH72B341 | XAHC48FXXN1+TXV | TL8E080C16UH11 | 33600 | 16.5 | 9 | 8.1 | 32600 | 24200 | 74.23% | 2.04
211387026 | 2.8 | No | JOHNSON CONTROLS | HRCU-A-CB (Split System: Heat Pump with Remote Outdoor Unit-Air-Source) | Centrally-Ducted | HMH72B341 | XAFB36DBCN1 | TM9Y080B12MP11 | 33600 | 17.5 | 9.5 | 8.5 | 33400 | 23600 | 70.66% | 2.04
211387883 | 2.8 | Yes | JOHNSON CONTROLS | HRCU-A-CB (Split System: Heat Pump with Remote Outdoor Unit-Air-Source) | Centrally-Ducted | HMH72B341 | XAFB36DXXN1+TXV | TM9V080B12MP12 | 33600 | 17.5 | 10 | 8.5 | 33400 | 23400 | 70.06% | 2.04
211387958 | 2.8 | Yes | JOHNSON CONTROLS | HRCU-A-CB (Split System: Heat Pump with Remote Outdoor Unit-Air-Source) | Centrally-Ducted | HMH72B341 | XAUB36DXXN1+TXV | TP9C080B12MP13 | 33600 | 17.5 | 10 | 8.5 | 33400 | 23400 | 70.06% | 2.04
211389217 | 2.8 | No | JOHNSON CONTROLS | HRCU-A-CB (Split System: Heat Pump with Remote Outdoor Unit-Air-Source) | Centrally-Ducted | HMH72B341 | XAUB36DXXN1+TXV | TM9E060A10MP12 | 33600 | 17.5 | 9.5 | 8.1 | 33800 | 23800 | 70.41% | 2.02
211391990 | 2.8 | Yes | JOHNSON CONTROLS | HRCU-A-CB (Split System: Heat Pump with Remote Outdoor Unit-Air-Source) | Centrally-Ducted | HMH72B341 | XAHC36DXXN1+TXV | TMLE080C16MP11 | 33600 | 17.5 | 10 | 8.1 | 32800 | 23200 | 70.73% | 2.04
211387041 | 2.8 | No | JOHNSON CONTROLS | HRCU-A-CB (Split System: Heat Pump with Remote Outdoor Unit-Air-Source) | Centrally-Ducted | HMH72B341 | XAUB36DXXN1+TXV | TM9Y080B12MP11 | 33600 | 17.5 | 9.5 | 8.5 | 33400 | 23600 | 70.66% | 2.04
211394414 | 2.8 | No | JOHNSON CONTROLS | HRCU-A-CB (Split System: Heat Pump with Remote Outdoor Unit-Air-Source) | Centrally-Ducted | HMH72B341 | XAHD48FXXN1+TXV | TP9C100C20MP13 | 33600 | 16.5 | 9 | 8.5 | 32400 | 23800 | 73.46% | 2.06
211393669 | 2.8 | Yes | JOHNSON CONTROLS | HRCU-A-CB (Split System: Heat Pump with Remote Outdoor Unit-Air-Source) | Centrally-Ducted | HMH72B341 | XAFA30DXXN1+TXV | TM8Y060A12MP11 | 33600 | 17.5 | 10 | 8.1 | 33200 | 23400 | 70.48% | 2.02
211397255 | 2.8 | No | JOHNSON CONTROLS | HRCU-A-CB (Split System: Heat Pump with Remote Outdoor Unit-Air-Source) | Centrally-Ducted | HMH72B341 | XAHD48FXXN1+TXV | TPLC080C16MP13 | 33600 | 16 | 9 | 8.5 | 32400 | 23800 | 73.46% | 2.06
211391243 | 2.8 | Yes | JOHNSON CONTROLS | HRCU-A-CB (Split System: Heat Pump with Remote Outdoor Unit-Air-Source) | Centrally-Ducted | HMH72B341 | XAHC36DXXN1+TXV | TMLE120C16MP11 | 33600 | 17.5 | 10 | 8.1 | 33000 | 23200 | 70.3% | 2.04
211388578 | 2.8 | Yes | JOHNSON CONTROLS | HRCU-A-CB (Split System: Heat Pump with Remote Outdoor Unit-Air-Source) | Centrally-Ducted | HMH72B341 | XAHC36DXXN1+TXV | TM9E100C16MP12 | 33600 | 17.5 | 10 | 8.1 | 33000 | 23200 | 70.3% | 2.04
211398290 | 2.8 | No | JOHNSON CONTROLS | HRCU-A-CB (Split System: Heat Pump with Remote Outdoor Unit-Air-Source) | Centrally-Ducted | HMH72B341 | XAFC48FXXN1+TXV | TMLE120C16MP11 | 33600 | 17 | 9.5 | 8.5 | 32400 | 23600 | 72.84% | 2.08
211398472 | 2.8 | No | JOHNSON CONTROLS | HRCU-A-CB (Split System: Heat Pump with Remote Outdoor Unit-Air-Source) | Centrally-Ducted | HMH72B341 | XAFD48FXXN1+TXV | TM8E100C16MP11 | 33600 | 17 | 9.5 | 8.5 | 32400 | 23600 | 72.84% | 2.08
211391229 | 2.8 | Yes | JOHNSON CONTROLS | HRCU-A-CB (Split System: Heat Pump with Remote Outdoor Unit-Air-Source) | Centrally-Ducted | HMH72B341 | XAHC36DXXN1+TXV | TM8E120C16MP11 | 33600 | 17.5 | 10 | 8.1 | 33000 | 23200 | 70.3% | 2.04
211396825 | 2.8 | No | JOHNSON CONTROLS | HRCU-A-CB (Split System: Heat Pump with Remote Outdoor Unit-Air-Source) | Centrally-Ducted | HMH72B341 | XAHC48FBCN1 | TM8Y080C16MP11 | 33600 | 17 | 9 | 8.1 | 32600 | 24000 | 73.62% | 2.04
211397466 | 2.8 | No | JOHNSON CONTROLS | HRCU-A-CB (Split System: Heat Pump with Remote Outdoor Unit-Air-Source) | Centrally-Ducted | HMH72B341 | XAHC48FBCN1 | TM8V080C16MP12 | 33600 | 16.5 | 9 | 8.5 | 32400 | 23800 | 73.46% | 2.06
211390786 | 2.8 | No | JOHNSON CONTROLS | HRCU-A-CB (Split System: Heat Pump with Remote Outdoor Unit-Air-Source) | Centrally-Ducted | HMH72B341 | XAUB36DXXN1+TXV | TPLC080B12MP13 | 33600 | 17 | 9.5 | 8.1 | 33600 | 23600 | 70.24% | 2.02
211390771 | 2.8 | No | JOHNSON CONTROLS | HRCU-A-CB (Split System: Heat Pump with Remote Outdoor Unit-Air-Source) | Centrally-Ducted | HMH72B341 | XAFB36DBCN1 | TPLC080B12MP13 | 33600 | 17 | 9.5 | 8.1 | 33600 | 23600 | 70.24% | 2.02
211396077 | 2.8 | No | JOHNSON CONTROLS | HRCU-A-CB (Split System: Heat Pump with Remote Outdoor Unit-Air-Source) | Centrally-Ducted | HMH72B341 | XAHD48FBCN1 | TM9E080C16MP12 | 33600 | 16.5 | 9 | 8.1 | 32800 | 24200 | 73.78% | 2.04
211388593 | 2.8 | Yes | JOHNSON CONTROLS | HRCU-A-CB (Split System: Heat Pump with Remote Outdoor Unit-Air-Source) | Centrally-Ducted | HMH72B341 | XAHC36DBCN1 | TM9E100C16MP12 | 33600 | 17.5 | 10 | 8.1 | 33000 | 23200 | 70.3% | 2.04
211396742 | 2.8 | No | JOHNSON CONTROLS | HRCU-A-CB (Split System: Heat Pump with Remote Outdoor Unit-Air-Source) | Centrally-Ducted | HMH72B341 | XAHD48FXXN1+TXV | TM8Y080C16MP11 | 33600 | 17 | 9 | 8.1 | 32600 | 24000 | 73.62% | 2.04
211398231 | 2.8 | No | JOHNSON CONTROLS | HRCU-A-CB (Split System: Heat Pump with Remote Outdoor Unit-Air-Source) | Centrally-Ducted | HMH72B341 | XAFD48FXXN1+TXV | TMLE120C16MP11 | 33600 | 17 | 9.5 | 8.5 | 32400 | 23600 | 72.84% | 2.08
211389420 | 2.8 | No | JOHNSON CONTROLS | HRCU-A-CB (Split System: Heat Pump with Remote Outdoor Unit-Air-Source) | Centrally-Ducted | HMH72B341 | XAFC30CXXN1+TXV | TM8Y120C20MP11 | 33600 | 18 | 9.5 | 8.5 | 33600 | 23600 | 70.24% | 2.06
211390723 | 2.8 | No | JOHNSON CONTROLS | HRCU-A-CB (Split System: Heat Pump with Remote Outdoor Unit-Air-Source) | Centrally-Ducted | HMH72B341 | XAFB36DXXN1+TXV | TPLC080B12MP13 | 33600 | 17 | 9.5 | 8.1 | 33600 | 23600 | 70.24% | 2.02
211390741 | 2.8 | No | JOHNSON CONTROLS | HRCU-A-CB (Split System: Heat Pump with Remote Outdoor Unit-Air-Source) | Centrally-Ducted | HMH72B341 | XAFB36DBCN1 | TM8V080B12MP12 | 33600 | 17 | 9.5 | 8.1 | 33600 | 23600 | 70.24% | 2.02
211391437 | 2.8 | Yes | JOHNSON CONTROLS | HRCU-A-CB (Split System: Heat Pump with Remote Outdoor Unit-Air-Source) | Centrally-Ducted | HMH72B341 | XAHC36DBCN1 | TM8E100C16MP11 | 33600 | 17.5 | 10 | 8.1 | 33000 | 23200 | 70.3% | 2.04
211392006 | 2.8 | Yes | JOHNSON CONTROLS | HRCU-A-CB (Split System: Heat Pump with Remote Outdoor Unit-Air-Source) | Centrally-Ducted | HMH72B341 | XAHC36DBCN1 | TM8E080C16MP11 | 33600 | 17.5 | 10 | 8.1 | 32800 | 23200 | 70.73% | 2.04
211391975 | 2.8 | Yes | JOHNSON CONTROLS | HRCU-A-CB (Split System: Heat Pump with Remote Outdoor Unit-Air-Source) | Centrally-Ducted | HMH72B341 | XAHC36DXXN1+TXV | TM8E080C16MP11 | 33600 | 17.5 | 10 | 8.1 | 32800 | 23200 | 70.73% | 2.04
211394401 | 2.8 | No | JOHNSON CONTROLS | HRCU-A-CB (Split System: Heat Pump with Remote Outdoor Unit-Air-Source) | Centrally-Ducted | HMH72B341 | XAHD48FXXN1+TXV | TM9V100C20MP12 | 33600 | 16.5 | 9 | 8.5 | 32400 | 23800 | 73.46% | 2.06
211396757 | 2.8 | No | JOHNSON CONTROLS | HRCU-A-CB (Split System: Heat Pump with Remote Outdoor Unit-Air-Source) | Centrally-Ducted | HMH72B341 | XAHD48FBCN1 | TM8Y100C16MP11 | 33600 | 17 | 9 | 8.1 | 32600 | 24000 | 73.62% | 2.04
211396727 | 2.8 | No | JOHNSON CONTROLS | HRCU-A-CB (Split System: Heat Pump with Remote Outdoor Unit-Air-Source) | Centrally-Ducted | HMH72B341 | XAHD48FXXN1+TXV | TM8Y100C16MP11 | 33600 | 17 | 9 | 8.1 | 32600 | 24000 | 73.62% | 2.04
211397293 | 2.8 | No | JOHNSON CONTROLS | HRCU-A-CB (Split System: Heat Pump with Remote Outdoor Unit-Air-Source) | Centrally-Ducted | HMH72B341 | XAHD48FBCN1 | TM8V100C16MP12 | 33600 | 16 | 9 | 8.5 | 32400 | 23800 | 73.46% | 2.06
211397209 | 2.8 | No | JOHNSON CONTROLS | HRCU-A-CB (Split System: Heat Pump with Remote Outdoor Unit-Air-Source) | Centrally-Ducted | HMH72B341 | XAHD48FXXN1+TXV | TM8V100C16MP12 | 33600 | 16 | 9 | 8.5 | 32400 | 23800 | 73.46% | 2.06
211398550 | 2.8 | No | JOHNSON CONTROLS | HRCU-A-CB (Split System: Heat Pump with Remote Outdoor Unit-Air-Source) | Centrally-Ducted | HMH72B341 | XAFC48FBCN1 | TM8E100C16MP11 | 33600 | 17 | 9.5 | 8.5 | 32400 | 23600 | 72.84% | 2.06
211398580 | 2.8 | No | JOHNSON CONTROLS | HRCU-A-CB (Split System: Heat Pump with Remote Outdoor Unit-Air-Source) | Centrally-Ducted | HMH72B341 | XAFC48FBCN1 | TMLE100C16MP11 | 33600 | 17 | 9.5 | 8.5 | 32400 | 23600 | 72.84% | 2.06
211391273 | 2.8 | Yes | JOHNSON CONTROLS | HRCU-A-CB (Split System: Heat Pump with Remote Outdoor Unit-Air-Source) | Centrally-Ducted | HMH72B341 | XAHC36DBCN1 | TMLE120C16MP11 | 33600 | 17.5 | 10 | 8.1 | 33000 | 23200 | 70.3% | 2.04
211391452 | 2.8 | Yes | JOHNSON CONTROLS | HRCU-A-CB (Split System: Heat Pump with Remote Outdoor Unit-Air-Source) | Centrally-Ducted | HMH72B341 | XAHC36DBCN1 | TMLE100C16MP11 | 33600 | 17.5 | 10 | 8.1 | 33000 | 23200 | 70.3% | 2.04
211392020 | 2.8 | Yes | JOHNSON CONTROLS | HRCU-A-CB (Split System: Heat Pump with Remote Outdoor Unit-Air-Source) | Centrally-Ducted | HMH72B341 | XAHC36DBCN1 | TMLE080C16MP11 | 33600 | 17.5 | 10 | 8.1 | 32800 | 23200 | 70.73% | 2.04
211398318 | 2.8 | No | JOHNSON CONTROLS | HRCU-A-CB (Split System: Heat Pump with Remote Outdoor Unit-Air-Source) | Centrally-Ducted | HMH72B341 | XAUC48FXXN1+TXV | TM8E120C16MP11 | 33600 | 17 | 9.5 | 8.5 | 32400 | 23600 | 72.84% | 2.08
211390708 | 2.8 | No | JOHNSON CONTROLS | HRCU-A-CB (Split System: Heat Pump with Remote Outdoor Unit-Air-Source) | Centrally-Ducted | HMH72B341 | XAFB36DXXN1+TXV | TM8V080B12MP12 | 33600 | 17 | 9.5 | 8.1 | 33600 | 23600 | 70.24% | 2.02
211391258 | 2.8 | Yes | JOHNSON CONTROLS | HRCU-A-CB (Split System: Heat Pump with Remote Outdoor Unit-Air-Source) | Centrally-Ducted | HMH72B341 | XAHC36DBCN1 | TM8E120C16MP11 | 33600 | 17.5 | 10 | 8.1 | 33000 | 23200 | 70.3% | 2.04
211389202 | 2.8 | No | JOHNSON CONTROLS | HRCU-A-CB (Split System: Heat Pump with Remote Outdoor Unit-Air-Source) | Centrally-Ducted | HMH72B341 | XAFB36DBCN1 | TM9E060A10MP12 | 33600 | 17.5 | 9.5 | 8.1 | 33800 | 23800 | 70.41% | 2.02
211397240 | 2.8 | No | JOHNSON CONTROLS | HRCU-A-CB (Split System: Heat Pump with Remote Outdoor Unit-Air-Source) | Centrally-Ducted | HMH72B341 | XAHD48FXXN1+TXV | TMLV100C16MP12 | 33600 | 16 | 9 | 8.5 | 32400 | 23800 | 73.46% | 2.06
211397376 | 2.8 | No | JOHNSON CONTROLS | HRCU-A-CB (Split System: Heat Pump with Remote Outdoor Unit-Air-Source) | Centrally-Ducted | HMH72B341 | XAHC48FXXN1+TXV | TM8V100C16MP12 | 33600 | 16.5 | 9 | 8.5 | 32400 | 23800 | 73.46% | 2.06
211397415 | 2.8 | No | JOHNSON CONTROLS | HRCU-A-CB (Split System: Heat Pump with Remote Outdoor Unit-Air-Source) | Centrally-Ducted | HMH72B341 | XAHC48FXXN1+TXV | TPLC080C16MP13 | 33600 | 16.5 | 9 | 8.5 | 32400 | 23800 | 73.46% | 2.06
211396772 | 2.8 | No | JOHNSON CONTROLS | HRCU-A-CB (Split System: Heat Pump with Remote Outdoor Unit-Air-Source) | Centrally-Ducted | HMH72B341 | XAHD48FBCN1 | TM8Y080C16MP11 | 33600 | 17 | 9 | 8.1 | 32600 | 24000 | 73.62% | 2.04
211398535 | 2.8 | No | JOHNSON CONTROLS | HRCU-A-CB (Split System: Heat Pump with Remote Outdoor Unit-Air-Source) | Centrally-Ducted | HMH72B341 | XAFC48FXXN1+TXV | TMLE100C16MP11 | 33600 | 17 | 9.5 | 8.5 | 32400 | 23600 | 72.84% | 2.06
211397308 | 2.8 | No | JOHNSON CONTROLS | HRCU-A-CB (Split System: Heat Pump with Remote Outdoor Unit-Air-Source) | Centrally-Ducted | HMH72B341 | XAHD48FBCN1 | TM8V080C16MP12 | 33600 | 16 | 9 | 8.5 | 32400 | 23800 | 73.46% | 2.06
211397451 | 2.8 | No | JOHNSON CONTROLS | HRCU-A-CB (Split System: Heat Pump with Remote Outdoor Unit-Air-Source) | Centrally-Ducted | HMH72B341 | XAHC48FBCN1 | TM8V100C16MP12 | 33600 | 16.5 | 9 | 8.5 | 32400 | 23800 | 73.46% | 2.06
211397474 | 2.8 | No | JOHNSON CONTROLS | HRCU-A-CB (Split System: Heat Pump with Remote Outdoor Unit-Air-Source) | Centrally-Ducted | HMH72B341 | XAHC48FBCN1 | TMLV100C16MP12 | 33600 | 16.5 | 9 | 8.5 | 32400 | 23800 | 73.46% | 2.06
211397385 | 2.8 | No | JOHNSON CONTROLS | HRCU-A-CB (Split System: Heat Pump with Remote Outdoor Unit-Air-Source) | Centrally-Ducted | HMH72B341 | XAHC48FXXN1+TXV | TM8V080C16MP12 | 33600 | 16.5 | 9 | 8.5 | 32400 | 23800 | 73.46% | 2.06
211397320 | 2.8 | No | JOHNSON CONTROLS | HRCU-A-CB (Split System: Heat Pump with Remote Outdoor Unit-Air-Source) | Centrally-Ducted | HMH72B341 | XAHD48FBCN1 | TMLV100C16MP12 | 33600 | 16 | 9 | 8.5 | 32400 | 23800 | 73.46% | 2.06
211397489 | 2.8 | No | JOHNSON CONTROLS | HRCU-A-CB (Split System: Heat Pump with Remote Outdoor Unit-Air-Source) | Centrally-Ducted | HMH72B341 | XAHC48FBCN1 | TPLC080C16MP13 | 33600 | 16.5 | 9 | 8.5 | 32400 | 23800 | 73.46% | 2.06
211398341 | 2.8 | No | JOHNSON CONTROLS | HRCU-A-CB (Split System: Heat Pump with Remote Outdoor Unit-Air-Source) | Centrally-Ducted | HMH72B341 | XAUC48FXXN1+TXV | TMLE120C16MP11 | 33600 | 17 | 9.5 | 8.5 | 32400 | 23600 | 72.84% | 2.08
214584710 | 2.8 | Yes | JOHNSON CONTROLS | HRCU-A-CB (Split System: Heat Pump with Remote Outdoor Unit-Air-Source) | Centrally-Ducted | HH836E2S11 | CTM36C5CDS1 | Z8ES080C16SMPS1 | 33600 | 18 | 11.7 | 8.5 | 30800 | 25000 | 81.17% | 2
211391407 | 2.8 | Yes | JOHNSON CONTROLS | HRCU-A-CB (Split System: Heat Pump with Remote Outdoor Unit-Air-Source) | Centrally-Ducted | HMH72B341 | XAHC36DXXN1+TXV | TM8E100C16MP11 | 33600 | 17.5 | 10 | 8.1 | 33000 | 23200 | 70.3% | 2.04
211396800 | 2.8 | No | JOHNSON CONTROLS | HRCU-A-CB (Split System: Heat Pump with Remote Outdoor Unit-Air-Source) | Centrally-Ducted | HMH72B341 | XAHC48FXXN1+TXV | TM8Y080C16MP11 | 33600 | 17 | 9 | 8.1 | 32600 | 24000 | 73.62% | 2.04
211397400 | 2.8 | No | JOHNSON CONTROLS | HRCU-A-CB (Split System: Heat Pump with Remote Outdoor Unit-Air-Source) | Centrally-Ducted | HMH72B341 | XAHC48FXXN1+TXV | TMLV100C16MP12 | 33600 | 16.5 | 9 | 8.5 | 32400 | 23800 | 73.46% | 2.06
214584680 | 2.8 | Yes | JOHNSON CONTROLS | HRCU-A-CB (Split System: Heat Pump with Remote Outdoor Unit-Air-Source) | Centrally-Ducted | HH836E2S11 | CTF36C5CDS1 | Z8ES080C16SMPS1 | 33600 | 18 | 11.7 | 8.5 | 30800 | 25000 | 81.17% | 2
211396109 | 2.8 | No | JOHNSON CONTROLS | HRCU-A-CB (Split System: Heat Pump with Remote Outdoor Unit-Air-Source) | Centrally-Ducted | HMH72B341 | XAHC48FBCN1 | TM9E080C16MP12 | 33600 | 17 | 9 | 8.1 | 32800 | 24200 | 73.78% | 2.04
211396810 | 2.8 | No | JOHNSON CONTROLS | HRCU-A-CB (Split System: Heat Pump with Remote Outdoor Unit-Air-Source) | Centrally-Ducted | HMH72B341 | XAHC48FBCN1 | TM8Y100C16MP11 | 33600 | 17 | 9 | 8.1 | 32600 | 24000 | 73.62% | 2.04
211398246 | 2.8 | No | JOHNSON CONTROLS | HRCU-A-CB (Split System: Heat Pump with Remote Outdoor Unit-Air-Source) | Centrally-Ducted | HMH72B341 | XAFD48FBCN1 | TM8E120C16MP11 | 33600 | 17 | 9.5 | 8.5 | 32400 | 23600 | 72.84% | 2.08
211396092 | 2.8 | No | JOHNSON CONTROLS | HRCU-A-CB (Split System: Heat Pump with Remote Outdoor Unit-Air-Source) | Centrally-Ducted | HMH72B341 | XAHC48FXXN1+TXV | TM9E080C16MP12 | 33600 | 17 | 9 | 8.1 | 32800 | 24200 | 73.78% | 2.04
211397430 | 2.8 | No | JOHNSON CONTROLS | HRCU-A-CB (Split System: Heat Pump with Remote Outdoor Unit-Air-Source) | Centrally-Ducted | HMH72B341 | XAHC48FXXN1+TXV | TPLC100C16MP13 | 33600 | 16.5 | 9 | 8.5 | 32400 | 23800 | 73.46% | 2.06
214397745 | 2.8 | Yes | JOHNSON CONTROLS | HRCU-A-CB (Split System: Heat Pump with Remote Outdoor Unit-Air-Source) | Centrally-Ducted | HH836E2S11 | CTF36C5CDS1 | TM8V100C16MP12 | 33600 | 18 | 11 | 8.5 | 31200 | 25400 | 81.41% | 2
214397765 | 2.8 | Yes | JOHNSON CONTROLS | HRCU-A-CB (Split System: Heat Pump with Remote Outdoor Unit-Air-Source) | Centrally-Ducted | HH836E2S11 | CTF36C5CDS1 | TPLC100C16MP13 | 33600 | 18 | 11 | 8.5 | 31200 | 25400 | 81.41% | 2
214397760 | 2.8 | Yes | JOHNSON CONTROLS | HRCU-A-CB (Split System: Heat Pump with Remote Outdoor Unit-Air-Source) | Centrally-Ducted | HH836E2S11 | CTF36C5CDS1 | TPLC080C16MP13 | 33600 | 18 | 11 | 8.5 | 31200 | 25400 | 81.41% | 2
214397698 | 2.8 | Yes | JOHNSON CONTROLS | HRCU-A-CB (Split System: Heat Pump with Remote Outdoor Unit-Air-Source) | Centrally-Ducted | HH836E2S11 | CTF36C5CDS1 | TM8E100C16MP11 | 33600 | 18 | 11 | 8.5 | 31200 | 25200 | 80.77% | 2
214397703 | 2.8 | Yes | JOHNSON CONTROLS | HRCU-A-CB (Split System: Heat Pump with Remote Outdoor Unit-Air-Source) | Centrally-Ducted | HH836E2S11 | CTF36C5CDS1 | TMLE100C16MP11 | 33600 | 18 | 11 | 8.5 | 31200 | 25200 | 80.77% | 2
214397750 | 2.8 | Yes | JOHNSON CONTROLS | HRCU-A-CB (Split System: Heat Pump with Remote Outdoor Unit-Air-Source) | Centrally-Ducted | HH836E2S11 | CTF36C5CDS1 | TM8V080C16MP12 | 33600 | 18 | 11 | 8.5 | 31200 | 25400 | 81.41% | 2
214397801 | 2.8 | Yes | JOHNSON CONTROLS | HRCU-A-CB (Split System: Heat Pump with Remote Outdoor Unit-Air-Source) | Centrally-Ducted | HH836E2S11 | CTM48C5CFS1 | TM9Y100C20MP11 | 33600 | 17 | 10 | 8.5 | 32400 | 26000 | 80.25% | 2
214595078 | 2.8 | Yes | JOHNSON CONTROLS | HRCU-A-CB (Split System: Heat Pump with Remote Outdoor Unit-Air-Source) | Centrally-Ducted | HH836E2S11 | CTF48C5CFS1 | Z8ES080C20SMPS1 | 33600 | 19 | 11 | 8.5 | 31600 | 25400 | 80.38% | 2
214594983 | 2.8 | Yes | JOHNSON CONTROLS | HRCU-A-CB (Split System: Heat Pump with Remote Outdoor Unit-Air-Source) | Centrally-Ducted | HH836E2S11 | CTM48C5CFS1 | Z8ES080C20SMPS1 | 33600 | 19 | 11 | 8.5 | 31600 | 25400 | 80.38% | 2
214397755 | 2.8 | Yes | JOHNSON CONTROLS | HRCU-A-CB (Split System: Heat Pump with Remote Outdoor Unit-Air-Source) | Centrally-Ducted | HH836E2S11 | CTF36C5CDS1 | TMLV100C16MP12 | 33600 | 18 | 11 | 8.5 | 31200 | 25400 | 81.41% | 2
214595073 | 2.8 | Yes | JOHNSON CONTROLS | HRCU-A-CB (Split System: Heat Pump with Remote Outdoor Unit-Air-Source) | Centrally-Ducted | HH836E2S11 | CTM48C5CFS1 | Z8ES120C20SMPS1 | 33600 | 19 | 11 | 8.5 | 31600 | 25400 | 80.38% | 2
214606509 | 2.8 | Yes | JOHNSON CONTROLS | HRCU-A-C (Split System: Heat Pump with Remote Outdoor Unit with No Indoor Fan --Air Source) | Centrally-Ducted | HH836E2S11 | CTF36C5CDS1 |  | 33600 | 15.2 | 10 | 8.5 | 32200 | 23400 | 72.67% | 2
214719929 | 2.8 | Yes | JOHNSON CONTROLS | HRCU-A-CB (Split System: Heat Pump with Remote Outdoor Unit-Air-Source) | Centrally-Ducted | HH836E2S11 | CTU48C5XFS1+TXV | Z8ES080C20SMPS1 | 33600 | 19 | 11 | 8.5 | 31600 | 25400 | 80.38% | 2
214606497 | 2.8 | Yes | JOHNSON CONTROLS | HRCU-A-C (Split System: Heat Pump with Remote Outdoor Unit with No Indoor Fan --Air Source) | Centrally-Ducted | HH836E2S11 | CTF36B5CDS1 |  | 33600 | 15.2 | 10 | 8.5 | 32000 | 23200 | 72.5% | 2
214396871 | 2.8 | Yes | JOHNSON CONTROLS | HRCU-A-CB (Split System: Heat Pump with Remote Outdoor Unit-Air-Source) | Centrally-Ducted | HH836E2S11 | CTM36C5CDS1 | TMLV100C16MP12 | 33600 | 18 | 11 | 8.5 | 31600 | 25600 | 81.01% | 2
214396551 | 2.8 | Yes | JOHNSON CONTROLS | HRCU-A-CB (Split System: Heat Pump with Remote Outdoor Unit-Air-Source) | Centrally-Ducted | HH836E2S11 | CTM48C5CFS1 | TM9E100C20MP12 | 33600 | 17 | 11 | 8.5 | 32000 | 25800 | 80.62% | 2
214396789 | 2.8 | Yes | JOHNSON CONTROLS | HRCU-A-CB (Split System: Heat Pump with Remote Outdoor Unit-Air-Source) | Centrally-Ducted | HH836E2S11 | CTM36C5CDS1 | TM8Y100C16MP11 | 33600 | 18 | 11 | 8.5 | 31400 | 25400 | 80.89% | 2
214396794 | 2.8 | Yes | JOHNSON CONTROLS | HRCU-A-CB (Split System: Heat Pump with Remote Outdoor Unit-Air-Source) | Centrally-Ducted | HH836E2S11 | CTM36C5CDS1 | TM8Y080C16MP11 | 33600 | 18 | 11 | 8.5 | 31400 | 25400 | 80.89% | 2
214396856 | 2.8 | Yes | JOHNSON CONTROLS | HRCU-A-CB (Split System: Heat Pump with Remote Outdoor Unit-Air-Source) | Centrally-Ducted | HH836E2S11 | CTF36B5CDS1+JMC12B2SN1 |  | 33600 | 19 | 11.7 | 8.5 | 31000 | 25000 | 80.65% | 2
214397004 | 2.8 | Yes | JOHNSON CONTROLS | HRCU-A-CB (Split System: Heat Pump with Remote Outdoor Unit-Air-Source) | Centrally-Ducted | HH836E2S11 | CTM48C5CFS1 | TM9E080C20MP12 | 33600 | 17 | 11 | 8.5 | 32000 | 25800 | 80.62% | 2
214396866 | 2.8 | Yes | JOHNSON CONTROLS | HRCU-A-CB (Split System: Heat Pump with Remote Outdoor Unit-Air-Source) | Centrally-Ducted | HH836E2S11 | CTM36C5CDS1 | TM8V080C16MP12 | 33600 | 18 | 11 | 8.5 | 31600 | 25600 | 81.01% | 2
214396395 | 2.8 | Yes | JOHNSON CONTROLS | HRCU-A-CB (Split System: Heat Pump with Remote Outdoor Unit-Air-Source) | Centrally-Ducted | HH836E2S11 | CTF36B5CDS1+JMVT12BC2N1 |  | 33600 | 19 | 11.7 | 8.5 | 31000 | 25000 | 80.65% | 2
214396861 | 2.8 | Yes | JOHNSON CONTROLS | HRCU-A-CB (Split System: Heat Pump with Remote Outdoor Unit-Air-Source) | Centrally-Ducted | HH836E2S11 | CTM36C5CDS1 | TM8V100C16MP12 | 33600 | 18 | 11 | 8.5 | 31600 | 25600 | 81.01% | 2
214396876 | 2.8 | Yes | JOHNSON CONTROLS | HRCU-A-CB (Split System: Heat Pump with Remote Outdoor Unit-Air-Source) | Centrally-Ducted | HH836E2S11 | CTM36C5CDS1 | TPLC080C16MP13 | 33600 | 18 | 11 | 8.5 | 31600 | 25600 | 81.01% | 2
214396881 | 2.8 | Yes | JOHNSON CONTROLS | HRCU-A-CB (Split System: Heat Pump with Remote Outdoor Unit-Air-Source) | Centrally-Ducted | HH836E2S11 | CTM36C5CDS1 | TPLC100C16MP13 | 33600 | 18 | 11 | 8.5 | 31600 | 25600 | 81.01% | 2
213297487 | 2.8 | No | JOHNSON CONTROLS | HRCU-A-CB (Split System: Heat Pump with Remote Outdoor Unit-Air-Source) | Centrally-Ducted | HMH72B341 | XAFC30CXXN1+TXV | Z8ET120C20LMPS1 | 33600 | 18.5 | 9.5 | 8.5 | 33000 | 23400 | 70.91% | 2.06
213297787 | 2.8 | No | JOHNSON CONTROLS | HRCU-A-CB (Split System: Heat Pump with Remote Outdoor Unit-Air-Source) | Centrally-Ducted | HMH72B341 | XAFC30CXXN1+TXV | Z8ES100C16LMPS1 | 33600 | 18 | 9.5 | 8.5 | 33000 | 23400 | 70.91% | 2.06
213297782 | 2.8 | No | JOHNSON CONTROLS | HRCU-A-CB (Split System: Heat Pump with Remote Outdoor Unit-Air-Source) | Centrally-Ducted | HMH72B341 | XAFC30CXXN1+TXV | Z8ES100C16SMPS1 | 33600 | 18 | 9.5 | 8.5 | 33000 | 23400 | 70.91% | 2.06
213297772 | 2.8 | No | JOHNSON CONTROLS | HRCU-A-CB (Split System: Heat Pump with Remote Outdoor Unit-Air-Source) | Centrally-Ducted | HMH72B341 | XAFC30CXXN1+TXV | Z8ES120C16SMPS1 | 33600 | 18 | 9.5 | 8.5 | 33000 | 23400 | 70.91% | 2.06
213297507 | 2.8 | No | JOHNSON CONTROLS | HRCU-A-CB (Split System: Heat Pump with Remote Outdoor Unit-Air-Source) | Centrally-Ducted | HMH72B341 | XAUC48FXXN1+TXV | Z8ET080C16LMPS1 | 33600 | 17.5 | 9.5 | 8.5 | 32800 | 23200 | 70.73% | 2.08
213296842 | 2.8 | No | JOHNSON CONTROLS | HRCU-A-CB (Split System: Heat Pump with Remote Outdoor Unit-Air-Source) | Centrally-Ducted | HMH72B341 | XAFC30CXXN1+TXV | Z8ET100C20LMPS1 | 33600 | 18.5 | 9.5 | 8.5 | 33000 | 23200 | 70.3% | 2.08
213297177 | 2.8 | Yes | JOHNSON CONTROLS | HRCU-A-CB (Split System: Heat Pump with Remote Outdoor Unit-Air-Source) | Centrally-Ducted | HMH72B341 | XAFC30CXXN1+TXV | Z8ES080C16LMPS1 | 33600 | 18 | 10 | 8.5 | 33000 | 23200 | 70.3% | 2.08
213297752 | 2.8 | No | JOHNSON CONTROLS | HRCU-A-CB (Split System: Heat Pump with Remote Outdoor Unit-Air-Source) | Centrally-Ducted | HMH72B341 | XAFD48FBCN1 | Z8ET080C16LMPS1 | 33600 | 17.5 | 9.5 | 8.5 | 32800 | 23200 | 70.73% | 2.08
213297747 | 2.8 | No | JOHNSON CONTROLS | HRCU-A-CB (Split System: Heat Pump with Remote Outdoor Unit-Air-Source) | Centrally-Ducted | HMH72B341 | XAFD48FXXN1+TXV | Z8ET080C16LMPS1 | 33600 | 17.5 | 9.5 | 8.5 | 32800 | 23200 | 70.73% | 2.08
213297807 | 2.8 | Yes | JOHNSON CONTROLS | HRCU-A-CB (Split System: Heat Pump with Remote Outdoor Unit-Air-Source) | Centrally-Ducted | HMH72B341 | XAFC30CXXN1+TXV | Z8ES080C20LMPS1 | 33600 | 18 | 10 | 8.5 | 33000 | 23200 | 70.3% | 2.08
213297777 | 2.8 | No | JOHNSON CONTROLS | HRCU-A-CB (Split System: Heat Pump with Remote Outdoor Unit-Air-Source) | Centrally-Ducted | HMH72B341 | XAFC30CXXN1+TXV | Z8ES120C16LMPS1 | 33600 | 18 | 9.5 | 8.5 | 33000 | 23400 | 70.91% | 2.06
213297172 | 2.8 | Yes | JOHNSON CONTROLS | HRCU-A-CB (Split System: Heat Pump with Remote Outdoor Unit-Air-Source) | Centrally-Ducted | HMH72B341 | XAFC30CXXN1+TXV | Z8ES080C16SMPS1 | 33600 | 18 | 10 | 8.5 | 33000 | 23200 | 70.3% | 2.08
213297497 | 2.8 | No | JOHNSON CONTROLS | HRCU-A-CB (Split System: Heat Pump with Remote Outdoor Unit-Air-Source) | Centrally-Ducted | HMH72B341 | XAFC48FXXN1+TXV | Z8ET080C16LMPS1 | 33600 | 17.5 | 9.5 | 8.5 | 32800 | 23200 | 70.73% | 2.08
213297802 | 2.8 | Yes | JOHNSON CONTROLS | HRCU-A-CB (Split System: Heat Pump with Remote Outdoor Unit-Air-Source) | Centrally-Ducted | HMH72B341 | XAFC30CXXN1+TXV | Z8ES080C20SMPS1 | 33600 | 18 | 10 | 8.5 | 33000 | 23200 | 70.3% | 2.08
211391422 | 2.8 | Yes | JOHNSON CONTROLS | HRCU-A-CB (Split System: Heat Pump with Remote Outdoor Unit-Air-Source) | Centrally-Ducted | HMH72B341 | XAHC36DXXN1+TXV | TMLE100C16MP11 | 33600 | 17.5 | 10 | 8.1 | 33000 | 23200 | 70.3% | 2.04
211397270 | 2.8 | No | JOHNSON CONTROLS | HRCU-A-CB (Split System: Heat Pump with Remote Outdoor Unit-Air-Source) | Centrally-Ducted | HMH72B341 | XAHD48FXXN1+TXV | TPLC100C16MP13 | 33600 | 16 | 9 | 8.5 | 32400 | 23800 | 73.46% | 2.06
211389435 | 2.8 | No | JOHNSON CONTROLS | HRCU-A-CB (Split System: Heat Pump with Remote Outdoor Unit-Air-Source) | Centrally-Ducted | HMH72B341 | XAFC30CXXN1+TXV | TM8Y100C20MP11 | 33600 | 18 | 9.5 | 8.5 | 33600 | 23600 | 70.24% | 2.06
211389187 | 2.8 | No | JOHNSON CONTROLS | HRCU-A-CB (Split System: Heat Pump with Remote Outdoor Unit-Air-Source) | Centrally-Ducted | HMH72B341 | XAFB36DXXN1+TXV | TM9E060A10MP12 | 33600 | 17.5 | 9.5 | 8.1 | 33800 | 23800 | 70.41% | 2.02
211394449 | 2.8 | No | JOHNSON CONTROLS | HRCU-A-CB (Split System: Heat Pump with Remote Outdoor Unit-Air-Source) | Centrally-Ducted | HMH72B341 | XAHD48FBCN1 | TP9C100C20MP13 | 33600 | 16.5 | 9 | 8.5 | 32400 | 23800 | 73.46% | 2.06
211394434 | 2.8 | No | JOHNSON CONTROLS | HRCU-A-CB (Split System: Heat Pump with Remote Outdoor Unit-Air-Source) | Centrally-Ducted | HMH72B341 | XAHD48FBCN1 | TM9V100C20MP12 | 33600 | 16.5 | 9 | 8.5 | 32400 | 23800 | 73.46% | 2.06
211397334 | 2.8 | No | JOHNSON CONTROLS | HRCU-A-CB (Split System: Heat Pump with Remote Outdoor Unit-Air-Source) | Centrally-Ducted | HMH72B341 | XAHD48FBCN1 | TPLC080C16MP13 | 33600 | 16 | 9 | 8.5 | 32400 | 23800 | 73.46% | 2.06
211397350 | 2.8 | No | JOHNSON CONTROLS | HRCU-A-CB (Split System: Heat Pump with Remote Outdoor Unit-Air-Source) | Centrally-Ducted | HMH72B341 | XAHD48FBCN1 | TPLC100C16MP13 | 33600 | 16 | 9 | 8.5 | 32400 | 23800 | 73.46% | 2.06
211398478 | 2.8 | No | JOHNSON CONTROLS | HRCU-A-CB (Split System: Heat Pump with Remote Outdoor Unit-Air-Source) | Centrally-Ducted | HMH72B341 | XAFD48FXXN1+TXV | TMLE100C16MP11 | 33600 | 17 | 9.5 | 8.5 | 32400 | 23600 | 72.84% | 2.08
211398261 | 2.8 | No | JOHNSON CONTROLS | HRCU-A-CB (Split System: Heat Pump with Remote Outdoor Unit-Air-Source) | Centrally-Ducted | HMH72B341 | XAFD48FBCN1 | TMLE120C16MP11 | 33600 | 17 | 9.5 | 8.5 | 32400 | 23600 | 72.84% | 2.08
211398327 | 2.8 | No | JOHNSON CONTROLS | HRCU-A-CB (Split System: Heat Pump with Remote Outdoor Unit-Air-Source) | Centrally-Ducted | HMH72B341 | XAFC48FBCN1 | TMLE120C16MP11 | 33600 | 17 | 9.5 | 8.5 | 32400 | 23600 | 72.84% | 2.08
211398520 | 2.8 | No | JOHNSON CONTROLS | HRCU-A-CB (Split System: Heat Pump with Remote Outdoor Unit-Air-Source) | Centrally-Ducted | HMH72B341 | XAFC48FXXN1+TXV | TM8E100C16MP11 | 33600 | 17 | 9.5 | 8.5 | 32400 | 23600 | 72.84% | 2.06
211390756 | 2.8 | No | JOHNSON CONTROLS | HRCU-A-CB (Split System: Heat Pump with Remote Outdoor Unit-Air-Source) | Centrally-Ducted | HMH72B341 | XAUB36DXXN1+TXV | TM8V080B12MP12 | 33600 | 17 | 9.5 | 8.1 | 33600 | 23600 | 70.24% | 2.02
211396787 | 2.8 | No | JOHNSON CONTROLS | HRCU-A-CB (Split System: Heat Pump with Remote Outdoor Unit-Air-Source) | Centrally-Ducted | HMH72B341 | XAHC48FXXN1+TXV | TM8Y100C16MP11 | 33600 | 17 | 9 | 8.1 | 32600 | 24000 | 73.62% | 2.04
211397504 | 2.8 | No | JOHNSON CONTROLS | HRCU-A-CB (Split System: Heat Pump with Remote Outdoor Unit-Air-Source) | Centrally-Ducted | HMH72B341 | XAHC48FBCN1 | TPLC100C16MP13 | 33600 | 16.5 | 9 | 8.5 | 32400 | 23800 | 73.46% | 2.06
211397225 | 2.8 | No | JOHNSON CONTROLS | HRCU-A-CB (Split System: Heat Pump with Remote Outdoor Unit-Air-Source) | Centrally-Ducted | HMH72B341 | XAHD48FXXN1+TXV | TM8V080C16MP12 | 33600 | 16 | 9 | 8.5 | 32400 | 23800 | 73.46% | 2.06
211398595 | 2.8 | No | JOHNSON CONTROLS | HRCU-A-CB (Split System: Heat Pump with Remote Outdoor Unit-Air-Source) | Centrally-Ducted | HMH72B341 | XAUC48FXXN1+TXV | TMLE100C16MP11 | 33600 | 17 | 9.5 | 8.5 | 32400 | 23600 | 72.84% | 2.06
211398216 | 2.8 | No | JOHNSON CONTROLS | HRCU-A-CB (Split System: Heat Pump with Remote Outdoor Unit-Air-Source) | Centrally-Ducted | HMH72B341 | XAFD48FXXN1+TXV | TM8E120C16MP11 | 33600 | 17 | 9.5 | 8.5 | 32400 | 23600 | 72.84% | 2.08
211396061 | 2.8 | No | JOHNSON CONTROLS | HRCU-A-CB (Split System: Heat Pump with Remote Outdoor Unit-Air-Source) | Centrally-Ducted | HMH72B341 | XAHD48FXXN1+TXV | TM9E080C16MP12 | 33600 | 16.5 | 9 | 8.1 | 32800 | 24200 | 73.78% | 2.04
211398276 | 2.8 | No | JOHNSON CONTROLS | HRCU-A-CB (Split System: Heat Pump with Remote Outdoor Unit-Air-Source) | Centrally-Ducted | HMH72B341 | XAFC48FXXN1+TXV | TM8E120C16MP11 | 33600 | 17 | 9.5 | 8.5 | 32400 | 23600 | 72.84% | 2.08
211398303 | 2.8 | No | JOHNSON CONTROLS | HRCU-A-CB (Split System: Heat Pump with Remote Outdoor Unit-Air-Source) | Centrally-Ducted | HMH72B341 | XAFC48FBCN1 | TM8E120C16MP11 | 33600 | 17 | 9.5 | 8.5 | 32400 | 23600 | 72.84% | 2.08
211398491 | 2.8 | No | JOHNSON CONTROLS | HRCU-A-CB (Split System: Heat Pump with Remote Outdoor Unit-Air-Source) | Centrally-Ducted | HMH72B341 | XAFD48FBCN1 | TM8E100C16MP11 | 33600 | 17 | 9.5 | 8.5 | 32400 | 23600 | 72.84% | 2.08
211398505 | 2.8 | No | JOHNSON CONTROLS | HRCU-A-CB (Split System: Heat Pump with Remote Outdoor Unit-Air-Source) | Centrally-Ducted | HMH72B341 | XAFD48FBCN1 | TMLE100C16MP11 | 33600 | 17 | 9.5 | 8.5 | 32400 | 23600 | 72.84% | 2.08
211398565 | 2.8 | No | JOHNSON CONTROLS | HRCU-A-CB (Split System: Heat Pump with Remote Outdoor Unit-Air-Source) | Centrally-Ducted | HMH72B341 | XAUC48FXXN1+TXV | TM8E100C16MP11 | 33600 | 17 | 9.5 | 8.5 | 32400 | 23600 | 72.84% | 2.06
214397218 | 2.8 | Yes | JOHNSON CONTROLS | HRCU-A-CB (Split System: Heat Pump with Remote Outdoor Unit-Air-Source) | Centrally-Ducted | HH836E2S11 | CTF48C5CFS1+JME12C2SN1 |  | 33600 | 19 | 11.7 | 8.5 | 31000 | 24000 | 77.42% | 2
213297502 | 2.8 | No | JOHNSON CONTROLS | HRCU-A-CB (Split System: Heat Pump with Remote Outdoor Unit-Air-Source) | Centrally-Ducted | HMH72B341 | XAFC48FBCN1 | Z8ET080C16LMPS1 | 33600 | 17.5 | 9.5 | 8.5 | 32800 | 23200 | 70.73% | 2.08
213297922 | 2.8 | No | JOHNSON CONTROLS | HRCU-A-CB (Split System: Heat Pump with Remote Outdoor Unit-Air-Source) | Centrally-Ducted | HMH72B341 | XAFC30CXXN1+TXV | Z8ET080C16LMPS1 | 33600 | 18.5 | 9.5 | 8.5 | 33000 | 23200 | 70.3% | 2.08
207455063 | 2.8 | Yes | LENNOX | HRCU-A-CB (Split System: Heat Pump with Remote Outdoor Unit-Air-Source) | Centrally-Ducted | SL25XPV-036-230A** | L*23/37Z9 | EL296UH110XV48C* | 33600 | 22 | 13 | 8.7 | 32800 | 26400 | 80.49% | 1.82
207455054 | 2.8 | Yes | LENNOX | HRCU-A-CB (Split System: Heat Pump with Remote Outdoor Unit-Air-Source) | Centrally-Ducted | SL25XPV-036-230A** | LH23/37W9 | EL296UH090XV60C* | 33600 | 21 | 13 | 8.6 | 32800 | 26200 | 79.88% | 1.8
207436302 | 2.8 | Yes | LENNOX | HRCU-A-CB (Split System: Heat Pump with Remote Outdoor Unit-Air-Source) | Centrally-Ducted | SL25XPV-036-230A** | C35-50/60C+TDR+TXV | SL297UH080NV48C* | 33600 | 22.2 | 13.3 | 8.7 | 34200 | 26600 | 77.78% | 1.8
207455268 | 2.8 | Yes | LENNOX | HRCU-A-CB (Split System: Heat Pump with Remote Outdoor Unit-Air-Source) | Centrally-Ducted | SL25XPV-036-230A** | LH23/37W9 | SLP99UH090XV60C* | 33600 | 21 | 13 | 8.6 | 32800 | 26200 | 79.88% | 1.8
207455024 | 2.8 | Yes | LENNOX | HRCU-A-CB (Split System: Heat Pump with Remote Outdoor Unit-Air-Source) | Centrally-Ducted | SL25XPV-036-230A** | LH35/36F9 | EL296UH070XV36B* | 33600 | 21 | 13 | 8.8 | 33000 | 25800 | 78.18% | 1.82
207455057 | 2.8 | Yes | LENNOX | HRCU-A-CB (Split System: Heat Pump with Remote Outdoor Unit-Air-Source) | Centrally-Ducted | SL25XPV-036-230A** | LH35/38X9 | EL296UH110XV48C* | 33600 | 22 | 13 | 8.7 | 32800 | 26400 | 80.49% | 1.82
207455269 | 2.8 | Yes | LENNOX | HRCU-A-CB (Split System: Heat Pump with Remote Outdoor Unit-Air-Source) | Centrally-Ducted | SL25XPV-036-230A** | L*23/37Z9 | SLP99UH090XV60C* | 33600 | 21 | 13 | 8.6 | 32800 | 26200 | 79.88% | 1.8
207436495 | 2.8 | Yes | LENNOX | HRCU-A-CB (Split System: Heat Pump with Remote Outdoor Unit-Air-Source) | Centrally-Ducted | SL25XPV-036-230A** | CX35-50/60C+TDR | EL296UH090XV48C* | 33600 | 22.2 | 13.3 | 8.7 | 34400 | 26800 | 77.91% | 1.82
207455020 | 2.8 | Yes | LENNOX | HRCU-A-CB (Split System: Heat Pump with Remote Outdoor Unit-Air-Source) | Centrally-Ducted | SL25XPV-036-230A** | L*35/36S9 | EL296UH045XV36B* | 33600 | 21 | 13 | 8.8 | 33200 | 25800 | 77.71% | 1.82
207455111 | 2.8 | Yes | LENNOX | HRCU-A-CB (Split System: Heat Pump with Remote Outdoor Unit-Air-Source) | Centrally-Ducted | SL25XPV-036-230A** | LH35/36F9 | SL280UH080NV48B* | 33600 | 21 | 13 | 8.8 | 32800 | 25600 | 78.05% | 1.84
207436507 | 2.8 | Yes | LENNOX | HRCU-A-CB (Split System: Heat Pump with Remote Outdoor Unit-Air-Source) | Centrally-Ducted | SL25XPV-036-230A** | CX35-50/60C+TDR | SLP99UH090XV36C* | 33600 | 22.2 | 13.3 | 8.7 | 34400 | 26800 | 77.91% | 1.8
207436509 | 2.8 | Yes | LENNOX | HRCU-A-CB (Split System: Heat Pump with Remote Outdoor Unit-Air-Source) | Centrally-Ducted | SL25XPV-036-230A** | CX35-50/60C+TDR | SLP99UH090XV60C* | 33600 | 21 | 13.3 | 8.6 | 34400 | 26600 | 77.33% | 1.8
207455052 | 2.8 | Yes | LENNOX | HRCU-A-CB (Split System: Heat Pump with Remote Outdoor Unit-Air-Source) | Centrally-Ducted | SL25XPV-036-230A** | L*35/36S9 | EL296UH090XV60C* | 33600 | 21 | 13 | 8.6 | 32800 | 26200 | 79.88% | 1.8
207455023 | 2.8 | Yes | LENNOX | HRCU-A-CB (Split System: Heat Pump with Remote Outdoor Unit-Air-Source) | Centrally-Ducted | SL25XPV-036-230A** | L*23/37Z9 | EL296UH045XV36B* | 33600 | 21 | 13 | 8.8 | 33200 | 25800 | 77.71% | 1.82
207455058 | 2.8 | Yes | LENNOX | HRCU-A-CB (Split System: Heat Pump with Remote Outdoor Unit-Air-Source) | Centrally-Ducted | SL25XPV-036-230A** | LH35/38F9 | EL296UH110XV48C* | 33600 | 22 | 13 | 8.7 | 32800 | 26400 | 80.49% | 1.82
207455059 | 2.8 | Yes | LENNOX | HRCU-A-CB (Split System: Heat Pump with Remote Outdoor Unit-Air-Source) | Centrally-Ducted | SL25XPV-036-230A** | L*35/36U9 | EL296UH110XV48C* | 33600 | 22 | 13 | 8.7 | 32800 | 26400 | 80.49% | 1.82
207455191 | 2.8 | Yes | LENNOX | HRCU-A-CB (Split System: Heat Pump with Remote Outdoor Unit-Air-Source) | Centrally-Ducted | SL25XPV-036-230A** | LH35/36F9 | SL297UH040NV36B* | 33600 | 21 | 13 | 8.8 | 33000 | 25800 | 78.18% | 1.84
207455055 | 2.8 | Yes | LENNOX | HRCU-A-CB (Split System: Heat Pump with Remote Outdoor Unit-Air-Source) | Centrally-Ducted | SL25XPV-036-230A** | L*23/37Z9 | EL296UH090XV60C* | 33600 | 21 | 13 | 8.6 | 32800 | 26200 | 79.88% | 1.8
207455222 | 2.8 | Yes | LENNOX | HRCU-A-CB (Split System: Heat Pump with Remote Outdoor Unit-Air-Source) | Centrally-Ducted | SL25XPV-036-230A** | L*23/37Z9 | SL297UH080NV60C* | 33600 | 21 | 13 | 8.6 | 32800 | 26200 | 79.88% | 1.8
207455238 | 2.8 | Yes | LENNOX | HRCU-A-CB (Split System: Heat Pump with Remote Outdoor Unit-Air-Source) | Centrally-Ducted | SL25XPV-036-230A** | LH35/36F9 | SLP99UH070XV36B* | 33600 | 21 | 13 | 8.8 | 33000 | 25800 | 78.18% | 1.82
207455049 | 2.8 | Yes | LENNOX | HRCU-A-CB (Split System: Heat Pump with Remote Outdoor Unit-Air-Source) | Centrally-Ducted | SL25XPV-036-230A** | LH35/38X9 | EL296UH090XV60C* | 33600 | 21 | 13 | 8.6 | 32800 | 26200 | 79.88% | 1.8
207455221 | 2.8 | Yes | LENNOX | HRCU-A-CB (Split System: Heat Pump with Remote Outdoor Unit-Air-Source) | Centrally-Ducted | SL25XPV-036-230A** | LH23/37W9 | SL297UH080NV60C* | 33600 | 21 | 13 | 8.6 | 32800 | 26200 | 79.88% | 1.8
207455264 | 2.8 | Yes | LENNOX | HRCU-A-CB (Split System: Heat Pump with Remote Outdoor Unit-Air-Source) | Centrally-Ducted | SL25XPV-036-230A** | LH35/38F9 | SLP99UH090XV60C* | 33600 | 21 | 13 | 8.6 | 32800 | 26200 | 79.88% | 1.8
207455265 | 2.8 | Yes | LENNOX | HRCU-A-CB (Split System: Heat Pump with Remote Outdoor Unit-Air-Source) | Centrally-Ducted | SL25XPV-036-230A** | L*35/36U9 | SLP99UH090XV60C* | 33600 | 21 | 13 | 8.6 | 32800 | 26200 | 79.88% | 1.8
207455019 | 2.8 | Yes | LENNOX | HRCU-A-CB (Split System: Heat Pump with Remote Outdoor Unit-Air-Source) | Centrally-Ducted | SL25XPV-036-230A** | L*35/36U9 | EL296UH045XV36B* | 33600 | 21 | 13 | 8.8 | 33200 | 25800 | 77.71% | 1.82
207455062 | 2.8 | Yes | LENNOX | HRCU-A-CB (Split System: Heat Pump with Remote Outdoor Unit-Air-Source) | Centrally-Ducted | SL25XPV-036-230A** | LH23/37W9 | EL296UH110XV48C* | 33600 | 22 | 13 | 8.7 | 32800 | 26400 | 80.49% | 1.82
207455050 | 2.8 | Yes | LENNOX | HRCU-A-CB (Split System: Heat Pump with Remote Outdoor Unit-Air-Source) | Centrally-Ducted | SL25XPV-036-230A** | LH35/38F9 | EL296UH090XV60C* | 33600 | 21 | 13 | 8.6 | 32800 | 26200 | 79.88% | 1.8
207455199 | 2.8 | Yes | LENNOX | HRCU-A-CB (Split System: Heat Pump with Remote Outdoor Unit-Air-Source) | Centrally-Ducted | SL25XPV-036-230A** | LH35/36F9 | SL297UH060NV36B* | 33600 | 21 | 13 | 8.8 | 33000 | 25800 | 78.18% | 1.82
207436314 | 2.8 | Yes | LENNOX | HRCU-A-CB (Split System: Heat Pump with Remote Outdoor Unit-Air-Source) | Centrally-Ducted | SL25XPV-036-230A** | C35-50/60C+TDR+TXV | SLP99UH090XV48C* | 33600 | 22.2 | 13.3 | 8.7 | 34400 | 26800 | 77.91% | 1.82
207455263 | 2.8 | Yes | LENNOX | HRCU-A-CB (Split System: Heat Pump with Remote Outdoor Unit-Air-Source) | Centrally-Ducted | SL25XPV-036-230A** | LH35/38X9 | SLP99UH090XV60C* | 33600 | 21 | 13 | 8.6 | 32800 | 26200 | 79.88% | 1.8
207455051 | 2.8 | Yes | LENNOX | HRCU-A-CB (Split System: Heat Pump with Remote Outdoor Unit-Air-Source) | Centrally-Ducted | SL25XPV-036-230A** | L*35/36U9 | EL296UH090XV60C* | 33600 | 21 | 13 | 8.6 | 32800 | 26200 | 79.88% | 1.8
207455217 | 2.8 | Yes | LENNOX | HRCU-A-CB (Split System: Heat Pump with Remote Outdoor Unit-Air-Source) | Centrally-Ducted | SL25XPV-036-230A** | LH35/38F9 | SL297UH080NV60C* | 33600 | 21 | 13 | 8.6 | 32800 | 26200 | 79.88% | 1.8
207455219 | 2.8 | Yes | LENNOX | HRCU-A-CB (Split System: Heat Pump with Remote Outdoor Unit-Air-Source) | Centrally-Ducted | SL25XPV-036-230A** | L*35/36S9 | SL297UH080NV60C* | 33600 | 21 | 13 | 8.6 | 32800 | 26200 | 79.88% | 1.8
207455060 | 2.8 | Yes | LENNOX | HRCU-A-CB (Split System: Heat Pump with Remote Outdoor Unit-Air-Source) | Centrally-Ducted | SL25XPV-036-230A** | L*35/36S9 | EL296UH110XV48C* | 33600 | 22 | 13 | 8.7 | 32800 | 26400 | 80.49% | 1.82
207436305 | 2.8 | Yes | LENNOX | HRCU-A-CB (Split System: Heat Pump with Remote Outdoor Unit-Air-Source) | Centrally-Ducted | SL25XPV-036-230A** | C35-50/60C+TDR+TXV | SL297UH080NV60C* | 33600 | 21 | 13.3 | 8.6 | 34400 | 26600 | 77.33% | 1.8
207436407 | 2.8 | Yes | LENNOX | HRCU-A-CB (Split System: Heat Pump with Remote Outdoor Unit-Air-Source) | Centrally-Ducted | SL25XPV-036-230A** | CHX35-48B-**-*+TDR | EL296UH045XV36B* | 33600 | 21.6 | 13 | 8.8 | 34800 | 26200 | 75.29% | 1.82
207436508 | 2.8 | Yes | LENNOX | HRCU-A-CB (Split System: Heat Pump with Remote Outdoor Unit-Air-Source) | Centrally-Ducted | SL25XPV-036-230A** | CX35-50/60C+TDR | SLP99UH090XV48C* | 33600 | 22.2 | 13.3 | 8.7 | 34400 | 26800 | 77.91% | 1.82
207455216 | 2.8 | Yes | LENNOX | HRCU-A-CB (Split System: Heat Pump with Remote Outdoor Unit-Air-Source) | Centrally-Ducted | SL25XPV-036-230A** | LH35/38X9 | SL297UH080NV60C* | 33600 | 21 | 13 | 8.6 | 32800 | 26200 | 79.88% | 1.8
207455218 | 2.8 | Yes | LENNOX | HRCU-A-CB (Split System: Heat Pump with Remote Outdoor Unit-Air-Source) | Centrally-Ducted | SL25XPV-036-230A** | L*35/36U9 | SL297UH080NV60C* | 33600 | 21 | 13 | 8.6 | 32800 | 26200 | 79.88% | 1.8
207455266 | 2.8 | Yes | LENNOX | HRCU-A-CB (Split System: Heat Pump with Remote Outdoor Unit-Air-Source) | Centrally-Ducted | SL25XPV-036-230A** | L*35/36S9 | SLP99UH090XV60C* | 33600 | 21 | 13 | 8.6 | 32800 | 26200 | 79.88% | 1.8
207436287 | 2.8 | Yes | LENNOX | HRCU-A-CB (Split System: Heat Pump with Remote Outdoor Unit-Air-Source) | Centrally-Ducted | SL25XPV-036-230A** | C35-50/60C+TDR+TXV | EL296UH090XV36C* | 33600 | 22.2 | 13.3 | 8.7 | 34400 | 26800 | 77.91% | 1.8
207436288 | 2.8 | Yes | LENNOX | HRCU-A-CB (Split System: Heat Pump with Remote Outdoor Unit-Air-Source) | Centrally-Ducted | SL25XPV-036-230A** | C35-50/60C+TDR+TXV | EL296UH090XV48C* | 33600 | 22.2 | 13.3 | 8.7 | 34400 | 26800 | 77.91% | 1.82
207436494 | 2.8 | Yes | LENNOX | HRCU-A-CB (Split System: Heat Pump with Remote Outdoor Unit-Air-Source) | Centrally-Ducted | SL25XPV-036-230A** | CX35-50/60C+TDR | EL296UH090XV36C* | 33600 | 22.2 | 13.3 | 8.7 | 34400 | 26800 | 77.91% | 1.8
207436496 | 2.8 | Yes | LENNOX | HRCU-A-CB (Split System: Heat Pump with Remote Outdoor Unit-Air-Source) | Centrally-Ducted | SL25XPV-036-230A** | CX35-50/60C+TDR | EL296UH090XV60C* | 33600 | 21 | 13.3 | 8.6 | 34400 | 26600 | 77.33% | 1.8
207436505 | 2.8 | Yes | LENNOX | HRCU-A-CB (Split System: Heat Pump with Remote Outdoor Unit-Air-Source) | Centrally-Ducted | SL25XPV-036-230A** | CX35-50/60C+TDR | SL297UH080NV48C* | 33600 | 22.2 | 13.3 | 8.7 | 34200 | 26600 | 77.78% | 1.8
207436308 | 2.8 | Yes | LENNOX | HRCU-A-CB (Split System: Heat Pump with Remote Outdoor Unit-Air-Source) | Centrally-Ducted | SL25XPV-036-230A** | C35-50/60C+TDR+TXV | SLP99UH090XV36C* | 33600 | 22.2 | 13.3 | 8.7 | 34400 | 26800 | 77.91% | 1.8
207436290 | 2.8 | Yes | LENNOX | HRCU-A-CB (Split System: Heat Pump with Remote Outdoor Unit-Air-Source) | Centrally-Ducted | SL25XPV-036-230A** | C35-50/60C+TDR+TXV | EL296UH110XV48C* | 33600 | 22 | 13.3 | 8.7 | 34400 | 26800 | 77.91% | 1.82
207436355 | 2.8 | Yes | LENNOX | HRCU-A-CB (Split System: Heat Pump with Remote Outdoor Unit-Air-Source) | Centrally-Ducted | SL25XPV-036-230A** | CH35-48B+TDR+TXV | EL296UH045XV36B* | 33600 | 21.6 | 13 | 8.8 | 34800 | 26200 | 75.29% | 1.82
207436497 | 2.8 | Yes | LENNOX | HRCU-A-CB (Split System: Heat Pump with Remote Outdoor Unit-Air-Source) | Centrally-Ducted | SL25XPV-036-230A** | CX35-50/60C+TDR | EL296UH110XV48C* | 33600 | 22 | 13.3 | 8.7 | 34400 | 26800 | 77.91% | 1.82
207436289 | 2.8 | Yes | LENNOX | HRCU-A-CB (Split System: Heat Pump with Remote Outdoor Unit-Air-Source) | Centrally-Ducted | SL25XPV-036-230A** | C35-50/60C+TDR+TXV | EL296UH090XV60C* | 33600 | 21 | 13.3 | 8.6 | 34400 | 26600 | 77.33% | 1.8
207436442 | 2.8 | Yes | LENNOX | HRCU-A-CB (Split System: Heat Pump with Remote Outdoor Unit-Air-Source) | Centrally-Ducted | SL25XPV-036-230A** | CR33-48C*+TDR+TXV | SL280DF110V60C* | 33600 | 20.6 | 13.4 | 8.7 | 36000 | 29200 | 81.11% | 1.76
207436506 | 2.8 | Yes | LENNOX | HRCU-A-CB (Split System: Heat Pump with Remote Outdoor Unit-Air-Source) | Centrally-Ducted | SL25XPV-036-230A** | CX35-50/60C+TDR | SL297UH080NV60C* | 33600 | 21 | 13.3 | 8.6 | 34400 | 26600 | 77.33% | 1.8
207436326 | 2.8 | Yes | LENNOX | HRCU-A-CB (Split System: Heat Pump with Remote Outdoor Unit-Air-Source) | Centrally-Ducted | SL25XPV-036-230A** | C35-50/60C+TDR+TXV | SLP99UH090XV60C* | 33600 | 21 | 13.3 | 8.6 | 34400 | 26600 | 77.33% | 1.8
213360270 | 2.8 | Yes | LENNOX | HRCU-A-CB (Split System: Heat Pump with Remote Outdoor Unit-Air-Source) | Centrally-Ducted | SL25XPV-036-230A** | L*35/36U9 | EL297UH090XV60C* | 33600 | 21 | 13 | 8.6 | 32800 | 26200 | 79.88% | 1.8
213360272 | 2.8 | Yes | LENNOX | HRCU-A-CB (Split System: Heat Pump with Remote Outdoor Unit-Air-Source) | Centrally-Ducted | SL25XPV-036-230A** | LH35/38X9 | EL297UH090XV60C* | 33600 | 21 | 13 | 8.6 | 32800 | 26200 | 79.88% | 1.8
213360279 | 2.8 | Yes | LENNOX | HRCU-A-CB (Split System: Heat Pump with Remote Outdoor Unit-Air-Source) | Centrally-Ducted | SL25XPV-036-230A** | LH35/38F9 | EL297UH110XV48C* | 33600 | 22 | 13 | 8.7 | 32800 | 26400 | 80.49% | 1.82
213360277 | 2.8 | Yes | LENNOX | HRCU-A-CB (Split System: Heat Pump with Remote Outdoor Unit-Air-Source) | Centrally-Ducted | SL25XPV-036-230A** | L*35/36S9 | EL297UH110XV48C* | 33600 | 22 | 13 | 8.7 | 32800 | 26400 | 80.49% | 1.82
213360275 | 2.8 | Yes | LENNOX | HRCU-A-CB (Split System: Heat Pump with Remote Outdoor Unit-Air-Source) | Centrally-Ducted | SL25XPV-036-230A** | L*23/37Z9 | EL297UH090XV60C* | 33600 | 21 | 13 | 8.6 | 32800 | 26200 | 79.88% | 1.8
213360254 | 2.8 | Yes | LENNOX | HRCU-A-CB (Split System: Heat Pump with Remote Outdoor Unit-Air-Source) | Centrally-Ducted | SL25XPV-036-230A** | LH35/36F9 | EL297UH070XV36B* | 33600 | 21 | 13 | 8.8 | 33000 | 25800 | 78.18% | 1.82
213360280 | 2.8 | Yes | LENNOX | HRCU-A-CB (Split System: Heat Pump with Remote Outdoor Unit-Air-Source) | Centrally-Ducted | SL25XPV-036-230A** | LH23/37W9 | EL297UH110XV48C* | 33600 | 22 | 13 | 8.7 | 32800 | 26400 | 80.49% | 1.82
213360274 | 2.8 | Yes | LENNOX | HRCU-A-CB (Split System: Heat Pump with Remote Outdoor Unit-Air-Source) | Centrally-Ducted | SL25XPV-036-230A** | LH23/37W9 | EL297UH090XV60C* | 33600 | 21 | 13 | 8.6 | 32800 | 26200 | 79.88% | 1.8
213360249 | 2.8 | Yes | LENNOX | HRCU-A-CB (Split System: Heat Pump with Remote Outdoor Unit-Air-Source) | Centrally-Ducted | SL25XPV-036-230A** | L*35/36U9 | EL297UH045XV36B* | 33600 | 21 | 13 | 8.8 | 33200 | 25800 | 77.71% | 1.82
213360251 | 2.8 | Yes | LENNOX | HRCU-A-CB (Split System: Heat Pump with Remote Outdoor Unit-Air-Source) | Centrally-Ducted | SL25XPV-036-230A** | L*23/37Z9 | EL297UH045XV36B* | 33600 | 21 | 13 | 8.8 | 33200 | 25800 | 77.71% | 1.82
213360250 | 2.8 | Yes | LENNOX | HRCU-A-CB (Split System: Heat Pump with Remote Outdoor Unit-Air-Source) | Centrally-Ducted | SL25XPV-036-230A** | L*35/36S9 | EL297UH045XV36B* | 33600 | 21 | 13 | 8.8 | 33200 | 25800 | 77.71% | 1.82
213360271 | 2.8 | Yes | LENNOX | HRCU-A-CB (Split System: Heat Pump with Remote Outdoor Unit-Air-Source) | Centrally-Ducted | SL25XPV-036-230A** | L*35/36S9 | EL297UH090XV60C* | 33600 | 21 | 13 | 8.6 | 32800 | 26200 | 79.88% | 1.8
213360278 | 2.8 | Yes | LENNOX | HRCU-A-CB (Split System: Heat Pump with Remote Outdoor Unit-Air-Source) | Centrally-Ducted | SL25XPV-036-230A** | LH35/38X9 | EL297UH110XV48C* | 33600 | 22 | 13 | 8.7 | 32800 | 26400 | 80.49% | 1.82
213360281 | 2.8 | Yes | LENNOX | HRCU-A-CB (Split System: Heat Pump with Remote Outdoor Unit-Air-Source) | Centrally-Ducted | SL25XPV-036-230A** | L*23/37Z9 | EL297UH110XV48C* | 33600 | 22 | 13 | 8.7 | 32800 | 26400 | 80.49% | 1.82
213360273 | 2.8 | Yes | LENNOX | HRCU-A-CB (Split System: Heat Pump with Remote Outdoor Unit-Air-Source) | Centrally-Ducted | SL25XPV-036-230A** | LH35/38F9 | EL297UH090XV60C* | 33600 | 21 | 13 | 8.6 | 32800 | 26200 | 79.88% | 1.8
213360276 | 2.8 | Yes | LENNOX | HRCU-A-CB (Split System: Heat Pump with Remote Outdoor Unit-Air-Source) | Centrally-Ducted | SL25XPV-036-230A** | L*35/36U9 | EL297UH110XV48C* | 33600 | 22 | 13 | 8.7 | 32800 | 26400 | 80.49% | 1.82
213548660 | 2.8 | Yes | LENNOX | HRCU-A-CB (Split System: Heat Pump with Remote Outdoor Unit-Air-Source) | Centrally-Ducted | SL25XPV-036-230A** | LH23/37W9 | SLP98UH090XV60C* | 33600 | 21 | 13 | 8.6 | 32800 | 26200 | 79.88% | 1.8
213548652 | 2.8 | Yes | LENNOX | HRCU-A-CB (Split System: Heat Pump with Remote Outdoor Unit-Air-Source) | Centrally-Ducted | SL25XPV-036-230A** | L*35/36U9 | SLP98UH090XV60C* | 33600 | 21 | 13 | 8.6 | 32800 | 26200 | 79.88% | 1.8
213548664 | 2.8 | Yes | LENNOX | HRCU-A-CB (Split System: Heat Pump with Remote Outdoor Unit-Air-Source) | Centrally-Ducted | SL25XPV-036-230A** | L*23/37Z9 | SLP98UH090XV60C* | 33600 | 21 | 13 | 8.6 | 32800 | 26200 | 79.88% | 1.8
212523828 | 2.8 | Yes | LENNOX | HRCU-A-CB (Split System: Heat Pump with Remote Outdoor Unit-Air-Source) | Centrally-Ducted | SL25XPV-036-230A** | C35-50/60C+TDR+TXV | SLP98UH090XV60C* | 33600 | 21 | 13.3 | 8.6 | 34400 | 26600 | 77.33% | 1.8
212523827 | 2.8 | Yes | LENNOX | HRCU-A-CB (Split System: Heat Pump with Remote Outdoor Unit-Air-Source) | Centrally-Ducted | SL25XPV-036-230A** | C35-50/60C+TDR+TXV | SLP98UH090XV48C* | 33600 | 22.2 | 13.3 | 8.7 | 34400 | 26800 | 77.91% | 1.82
212523826 | 2.8 | Yes | LENNOX | HRCU-A-CB (Split System: Heat Pump with Remote Outdoor Unit-Air-Source) | Centrally-Ducted | SL25XPV-036-230A** | C35-50/60C+TDR+TXV | SLP98UH090XV36C* | 33600 | 22.2 | 13.3 | 8.7 | 34400 | 26800 | 77.91% | 1.8
214626103 | 2.8 | Yes | LENNOX | HRCU-A-CB (Split System: Heat Pump with Remote Outdoor Unit-Air-Source) | Centrally-Ducted | SL25XPV-036-230A** | CK40HT-48B-0*+TDR | EL297UH045XV36B* | 33600 | 21.6 | 13 | 8.8 | 34800 | 26200 | 75.29% | 1.82
214626194 | 2.8 | Yes | LENNOX | HRCU-A-CB (Split System: Heat Pump with Remote Outdoor Unit-Air-Source) | Centrally-Ducted | SL25XPV-036-230A** | CK40CT-50/60C-0*+TDR | EL297UH090XV36C* | 33600 | 22.2 | 13.3 | 8.7 | 34400 | 26800 | 77.91% | 1.8
214626192 | 2.8 | Yes | LENNOX | HRCU-A-CB (Split System: Heat Pump with Remote Outdoor Unit-Air-Source) | Centrally-Ducted | SL25XPV-036-230A** | CK40CT-50/60C-0*+TDR | EL296UH110XV48C* | 33600 | 22 | 13.3 | 8.7 | 34400 | 26800 | 77.91% | 1.82
214626209 | 2.8 | Yes | LENNOX | HRCU-A-CB (Split System: Heat Pump with Remote Outdoor Unit-Air-Source) | Centrally-Ducted | SL25XPV-036-230A** | CK40CT-50/60C-0*+TDR | SLP99UH090XV60C* | 33600 | 21 | 13.3 | 8.6 | 34400 | 26600 | 77.33% | 1.8
214626195 | 2.8 | Yes | LENNOX | HRCU-A-CB (Split System: Heat Pump with Remote Outdoor Unit-Air-Source) | Centrally-Ducted | SL25XPV-036-230A** | CK40CT-50/60C-0*+TDR | EL297UH090XV48C* | 33600 | 22.2 | 13.3 | 8.7 | 34400 | 26800 | 77.91% | 1.82
214626208 | 2.8 | Yes | LENNOX | HRCU-A-CB (Split System: Heat Pump with Remote Outdoor Unit-Air-Source) | Centrally-Ducted | SL25XPV-036-230A** | CK40CT-50/60C-0*+TDR | SLP99UH090XV48C* | 33600 | 22.2 | 13.3 | 8.7 | 34400 | 26800 | 77.91% | 1.82
214626197 | 2.8 | Yes | LENNOX | HRCU-A-CB (Split System: Heat Pump with Remote Outdoor Unit-Air-Source) | Centrally-Ducted | SL25XPV-036-230A** | CK40CT-50/60C-0*+TDR | EL297UH110XV48C* | 33600 | 22 | 13.3 | 8.7 | 34400 | 26800 | 77.91% | 1.82
214626206 | 2.8 | Yes | LENNOX | HRCU-A-CB (Split System: Heat Pump with Remote Outdoor Unit-Air-Source) | Centrally-Ducted | SL25XPV-036-230A** | CK40CT-50/60C-0*+TDR | SL297UH080NV60C* | 33600 | 21 | 13.3 | 8.6 | 34400 | 26600 | 77.33% | 1.8
214626207 | 2.8 | Yes | LENNOX | HRCU-A-CB (Split System: Heat Pump with Remote Outdoor Unit-Air-Source) | Centrally-Ducted | SL25XPV-036-230A** | CK40CT-50/60C-0*+TDR | SLP99UH090XV36C* | 33600 | 22.2 | 13.3 | 8.7 | 34400 | 26800 | 77.91% | 1.8
214626101 | 2.8 | Yes | LENNOX | HRCU-A-CB (Split System: Heat Pump with Remote Outdoor Unit-Air-Source) | Centrally-Ducted | SL25XPV-036-230A** | CK40HT-48B-0*+TDR | EL296UH045XV36B* | 33600 | 21.6 | 13 | 8.8 | 34800 | 26200 | 75.29% | 1.82
213548656 | 2.8 | Yes | LENNOX | HRCU-A-CB (Split System: Heat Pump with Remote Outdoor Unit-Air-Source) | Centrally-Ducted | SL25XPV-036-230A** | L*35/36S9 | SLP98UH090XV60C* | 33600 | 21 | 13 | 8.6 | 32800 | 26200 | 79.88% | 1.8
214626190 | 2.8 | Yes | LENNOX | HRCU-A-CB (Split System: Heat Pump with Remote Outdoor Unit-Air-Source) | Centrally-Ducted | SL25XPV-036-230A** | CK40CT-50/60C-0*+TDR | EL296UH090XV48C* | 33600 | 22.2 | 13.3 | 8.7 | 34400 | 26800 | 77.91% | 1.82
214626205 | 2.8 | Yes | LENNOX | HRCU-A-CB (Split System: Heat Pump with Remote Outdoor Unit-Air-Source) | Centrally-Ducted | SL25XPV-036-230A** | CK40CT-50/60C-0*+TDR | SL297UH080NV48C* | 33600 | 22.2 | 13.3 | 8.7 | 34200 | 26600 | 77.78% | 1.8
214626189 | 2.8 | Yes | LENNOX | HRCU-A-CB (Split System: Heat Pump with Remote Outdoor Unit-Air-Source) | Centrally-Ducted | SL25XPV-036-230A** | CK40CT-50/60C-0*+TDR | EL296UH090XV36C* | 33600 | 22.2 | 13.3 | 8.7 | 34400 | 26800 | 77.91% | 1.8
214626191 | 2.8 | Yes | LENNOX | HRCU-A-CB (Split System: Heat Pump with Remote Outdoor Unit-Air-Source) | Centrally-Ducted | SL25XPV-036-230A** | CK40CT-50/60C-0*+TDR | EL296UH090XV60C* | 33600 | 21 | 13.3 | 8.6 | 34400 | 26600 | 77.33% | 1.8
213686117 | 2.8 | Yes | LENNOX | HRCU-A-CB (Split System: Heat Pump with Remote Outdoor Unit-Air-Source) | Centrally-Ducted | SL25XPV-036-230A** | PL36H210P169 | EL297UH090XV36C* | 33600 | 22 | 13 | 8.7 | 32800 | 26400 | 80.49% | 1.8
213686113 | 2.8 | Yes | LENNOX | HRCU-A-CB (Split System: Heat Pump with Remote Outdoor Unit-Air-Source) | Centrally-Ducted | SL25XPV-036-230A** | PL36H175P789 | EL297UH045XV36B* | 33600 | 21 | 13 | 8.8 | 33200 | 25800 | 77.71% | 1.82
212632749 | 2.8 | Yes | LENNOX | HRCU-A-CB (Split System: Heat Pump with Remote Outdoor Unit-Air-Source) | Centrally-Ducted | SL25XPV-036-230A** | LD31/36Z9 | SL280DF110V60C* | 33600 | 20 | 13 | 8.7 | 34400 | 28800 | 83.72% | 1.76
212632746 | 2.8 | Yes | LENNOX | HRCU-A-CB (Split System: Heat Pump with Remote Outdoor Unit-Air-Source) | Centrally-Ducted | SL25XPV-036-230A** | LD24/35Y9 | SL280DF110V60C* | 33600 | 20 | 13 | 8.7 | 34400 | 28800 | 83.72% | 1.76
212632747 | 2.8 | Yes | LENNOX | HRCU-A-CB (Split System: Heat Pump with Remote Outdoor Unit-Air-Source) | Centrally-Ducted | SL25XPV-036-230A** | LD30/36Z9 | SL280DF110V60C* | 33600 | 20 | 13 | 8.7 | 34400 | 28800 | 83.72% | 1.76
212632750 | 2.8 | Yes | LENNOX | HRCU-A-CB (Split System: Heat Pump with Remote Outdoor Unit-Air-Source) | Centrally-Ducted | SL25XPV-036-230A** | LD31/36Y9 | SL280DF110V60C* | 33600 | 20 | 13 | 8.7 | 34400 | 28800 | 83.72% | 1.76
214626196 | 2.8 | Yes | LENNOX | HRCU-A-CB (Split System: Heat Pump with Remote Outdoor Unit-Air-Source) | Centrally-Ducted | SL25XPV-036-230A** | CK40CT-50/60C-0*+TDR | EL297UH090XV60C* | 33600 | 21 | 13.3 | 8.6 | 34400 | 26600 | 77.33% | 1.8
213686114 | 2.8 | Yes | LENNOX | HRCU-A-CB (Split System: Heat Pump with Remote Outdoor Unit-Air-Source) | Centrally-Ducted | SL25XPV-036-230A** | PL36H210P169 | EL297UH045XV36B* | 33600 | 21 | 13 | 8.8 | 33200 | 25800 | 77.71% | 1.82
214671438 | 2.8 | Yes | LENNOX | HRCU-A-CB (Split System: Heat Pump with Remote Outdoor Unit-Air-Source) | Centrally-Ducted | SL25XPV-036-230A** | L*29/36U9 | EL297UH045XV36B* | 33600 | 21 | 13 | 8.8 | 33200 | 25800 | 77.71% | 1.82
214671439 | 2.8 | Yes | LENNOX | HRCU-A-CB (Split System: Heat Pump with Remote Outdoor Unit-Air-Source) | Centrally-Ducted | SL25XPV-036-230A** | LH23/37W9 | EL297UH045XV36B* | 33600 | 21 | 13 | 8.8 | 33200 | 25800 | 77.71% | 1.82
214671441 | 2.8 | Yes | LENNOX | HRCU-A-CB (Split System: Heat Pump with Remote Outdoor Unit-Air-Source) | Centrally-Ducted | SL25XPV-036-230A** | L*24/36Z9 | EL297UH045XV36B* | 33600 | 21 | 13 | 8.8 | 33200 | 25800 | 77.71% | 1.82
214671440 | 2.8 | Yes | LENNOX | HRCU-A-CB (Split System: Heat Pump with Remote Outdoor Unit-Air-Source) | Centrally-Ducted | SL25XPV-036-230A** | L*25/37Z9 | EL297UH045XV36B* | 33600 | 21 | 13 | 8.8 | 33200 | 25800 | 77.71% | 1.82
213194273 | 2.8 | Yes | LENNOX | HRCU-A-CB (Split System: Heat Pump with Remote Outdoor Unit-Air-Source) | Centrally-Ducted | SL25XPV-036-230A** | C35-50/60C+TDR+TXV | EL297UH090XV60C* | 33600 | 21 | 13.3 | 8.6 | 34400 | 26600 | 77.33% | 1.8
213194283 | 2.8 | Yes | LENNOX | HRCU-A-CB (Split System: Heat Pump with Remote Outdoor Unit-Air-Source) | Centrally-Ducted | SL25XPV-036-230A** | CHX35-48B-**-*+TDR | EL297UH045XV36B* | 33600 | 21.6 | 13 | 8.8 | 34800 | 26200 | 75.29% | 1.82
213194302 | 2.8 | Yes | LENNOX | HRCU-A-CB (Split System: Heat Pump with Remote Outdoor Unit-Air-Source) | Centrally-Ducted | SL25XPV-036-230A** | CX35-50/60C+TDR | EL297UH110XV48C* | 33600 | 22 | 13.3 | 8.7 | 34400 | 26800 | 77.91% | 1.82
213194300 | 2.8 | Yes | LENNOX | HRCU-A-CB (Split System: Heat Pump with Remote Outdoor Unit-Air-Source) | Centrally-Ducted | SL25XPV-036-230A** | CX35-50/60C+TDR | EL297UH090XV48C* | 33600 | 22.2 | 13.3 | 8.7 | 34400 | 26800 | 77.91% | 1.82
213194272 | 2.8 | Yes | LENNOX | HRCU-A-CB (Split System: Heat Pump with Remote Outdoor Unit-Air-Source) | Centrally-Ducted | SL25XPV-036-230A** | C35-50/60C+TDR+TXV | EL297UH090XV48C* | 33600 | 22.2 | 13.3 | 8.7 | 34400 | 26800 | 77.91% | 1.82
213194274 | 2.8 | Yes | LENNOX | HRCU-A-CB (Split System: Heat Pump with Remote Outdoor Unit-Air-Source) | Centrally-Ducted | SL25XPV-036-230A** | C35-50/60C+TDR+TXV | EL297UH110XV48C* | 33600 | 22 | 13.3 | 8.7 | 34400 | 26800 | 77.91% | 1.82
213194299 | 2.8 | Yes | LENNOX | HRCU-A-CB (Split System: Heat Pump with Remote Outdoor Unit-Air-Source) | Centrally-Ducted | SL25XPV-036-230A** | CX35-50/60C+TDR | EL297UH090XV36C* | 33600 | 22.2 | 13.3 | 8.7 | 34400 | 26800 | 77.91% | 1.8
213194301 | 2.8 | Yes | LENNOX | HRCU-A-CB (Split System: Heat Pump with Remote Outdoor Unit-Air-Source) | Centrally-Ducted | SL25XPV-036-230A** | CX35-50/60C+TDR | EL297UH090XV60C* | 33600 | 21 | 13.3 | 8.6 | 34400 | 26600 | 77.33% | 1.8
212632748 | 2.8 | Yes | LENNOX | HRCU-A-CB (Split System: Heat Pump with Remote Outdoor Unit-Air-Source) | Centrally-Ducted | SL25XPV-036-230A** | LD30/36Y9 | SL280DF110V60C* | 33600 | 20 | 13 | 8.7 | 34400 | 28800 | 83.72% | 1.76
213194271 | 2.8 | Yes | LENNOX | HRCU-A-CB (Split System: Heat Pump with Remote Outdoor Unit-Air-Source) | Centrally-Ducted | SL25XPV-036-230A** | C35-50/60C+TDR+TXV | EL297UH090XV36C* | 33600 | 22.2 | 13.3 | 8.7 | 34400 | 26800 | 77.91% | 1.8
210693313 | 2.8 | Yes | Liberty Heating & Air Conditioning | HRCU-A-CB (Split System: Heat Pump with Remote Outdoor Unit-Air-Source) | Centrally-Ducted | ASZV903610A* | CA*F3137*6A*+TXV | G*VS800604BUA* | 33600 | 18.5 | 12 | 8.2 | 34000 | 24400 | 71.76% | 1.8
210693320 | 2.8 | Yes | Liberty Heating & Air Conditioning | HRCU-A-CB (Split System: Heat Pump with Remote Outdoor Unit-Air-Source) | Centrally-Ducted | ASZV903610A* | CA*F3137*6A*+TXV | G*VM970803BNB* | 33600 | 18.5 | 11.5 | 8.2 | 34000 | 24400 | 71.76% | 1.8
210693331 | 2.8 | Yes | Liberty Heating & Air Conditioning | HRCU-A-CB (Split System: Heat Pump with Remote Outdoor Unit-Air-Source) | Centrally-Ducted | ASZV903610A* | CA*F3743*6D*+TXV | G*VC960803BNB* | 33600 | 18.5 | 11.5 | 8.2 | 34000 | 24400 | 71.76% | 1.8
210693327 | 2.8 | Yes | Liberty Heating & Air Conditioning | HRCU-A-CB (Split System: Heat Pump with Remote Outdoor Unit-Air-Source) | Centrally-Ducted | ASZV903610A* | CA*F3743*6D*+TXV | G*VC801005C*A* | 33600 | 19 | 12 | 8.2 | 34000 | 24400 | 71.76% | 1.8
210693314 | 2.8 | Yes | Liberty Heating & Air Conditioning | HRCU-A-CB (Split System: Heat Pump with Remote Outdoor Unit-Air-Source) | Centrally-Ducted | ASZV903610A* | CA*F3137*6A*+TXV | G*VC800604B*A* | 33600 | 18.5 | 12 | 8.2 | 34000 | 24400 | 71.76% | 1.8
210693318 | 2.8 | Yes | Liberty Heating & Air Conditioning | HRCU-A-CB (Split System: Heat Pump with Remote Outdoor Unit-Air-Source) | Centrally-Ducted | ASZV903610A* | CA*F3137*6A*+TXV | G*VC960803BNB* | 33600 | 18.5 | 11.5 | 8.2 | 34000 | 24400 | 71.76% | 1.8
210693332 | 2.8 | Yes | Liberty Heating & Air Conditioning | HRCU-A-CB (Split System: Heat Pump with Remote Outdoor Unit-Air-Source) | Centrally-Ducted | ASZV903610A* | CA*F3743*6D*+TXV | G*VC960804CNB* | 33600 | 19 | 12 | 8.2 | 34000 | 24400 | 71.76% | 1.8
210693334 | 2.8 | Yes | Liberty Heating & Air Conditioning | HRCU-A-CB (Split System: Heat Pump with Remote Outdoor Unit-Air-Source) | Centrally-Ducted | ASZV903610A* | CA*F3743*6D*+TXV | G*VC961005CNB* | 33600 | 19 | 12 | 8.2 | 34000 | 24400 | 71.76% | 1.8
210693326 | 2.8 | Yes | Liberty Heating & Air Conditioning | HRCU-A-CB (Split System: Heat Pump with Remote Outdoor Unit-Air-Source) | Centrally-Ducted | ASZV903610A* | CA*F3743*6D*+TXV | G*VC800805C*A* | 33600 | 19 | 12 | 8.2 | 34000 | 24400 | 71.76% | 1.8
210693330 | 2.8 | Yes | Liberty Heating & Air Conditioning | HRCU-A-CB (Split System: Heat Pump with Remote Outdoor Unit-Air-Source) | Centrally-Ducted | ASZV903610A* | CA*F3743*6D*+TXV | G*VC960603BNB* | 33600 | 18.5 | 11.5 | 8.2 | 34000 | 24400 | 71.76% | 1.8
210693335 | 2.8 | Yes | Liberty Heating & Air Conditioning | HRCU-A-CB (Split System: Heat Pump with Remote Outdoor Unit-Air-Source) | Centrally-Ducted | ASZV903610A* | CA*F3743*6D*+TXV | G*VC961205DNB* | 33600 | 19 | 12 | 8.2 | 34000 | 24400 | 71.76% | 1.8
210693324 | 2.8 | Yes | Liberty Heating & Air Conditioning | HRCU-A-CB (Split System: Heat Pump with Remote Outdoor Unit-Air-Source) | Centrally-Ducted | ASZV903610A* | CA*F3743*6D*+TXV | G*VC800804C*A* | 33600 | 19 | 12 | 8.2 | 34000 | 24400 | 71.76% | 1.8
210693325 | 2.8 | Yes | Liberty Heating & Air Conditioning | HRCU-A-CB (Split System: Heat Pump with Remote Outdoor Unit-Air-Source) | Centrally-Ducted | ASZV903610A* | CA*F3743*6D*+TXV | G*VS800805CUA* | 33600 | 19 | 12 | 8.2 | 34000 | 24400 | 71.76% | 1.8
210693319 | 2.8 | Yes | Liberty Heating & Air Conditioning | HRCU-A-CB (Split System: Heat Pump with Remote Outdoor Unit-Air-Source) | Centrally-Ducted | ASZV903610A* | CA*F3137*6A*+TXV | G*VM970603BNB* | 33600 | 18.5 | 11.5 | 8.2 | 34000 | 24400 | 71.76% | 1.8
210693328 | 2.8 | Yes | Liberty Heating & Air Conditioning | HRCU-A-CB (Split System: Heat Pump with Remote Outdoor Unit-Air-Source) | Centrally-Ducted | ASZV903610A* | CA*F3743*6D*+TXV | G*VC960403BNB* | 33600 | 18.5 | 11.5 | 8.2 | 34000 | 24400 | 71.76% | 1.8
210693322 | 2.8 | Yes | Liberty Heating & Air Conditioning | HRCU-A-CB (Split System: Heat Pump with Remote Outdoor Unit-Air-Source) | Centrally-Ducted | ASZV903610A* | CA*F3743*6D*+TXV | G*VS800604BUA* | 33600 | 18.5 | 12 | 8.2 | 34000 | 24400 | 71.76% | 1.8
210693338 | 2.8 | Yes | Liberty Heating & Air Conditioning | HRCU-A-CB (Split System: Heat Pump with Remote Outdoor Unit-Air-Source) | Centrally-Ducted | ASZV903610A* | CA*F3743*6D*+TXV | G*VM970804CNB* | 33600 | 19 | 12 | 8.2 | 34000 | 24400 | 71.76% | 1.8
210693340 | 2.8 | Yes | Liberty Heating & Air Conditioning | HRCU-A-CB (Split System: Heat Pump with Remote Outdoor Unit-Air-Source) | Centrally-Ducted | ASZV903610A* | CA*F3743*6D*+TXV | G*VM971205DNB* | 33600 | 19 | 12 | 8.2 | 34000 | 24400 | 71.76% | 1.8
210693315 | 2.8 | Yes | Liberty Heating & Air Conditioning | HRCU-A-CB (Split System: Heat Pump with Remote Outdoor Unit-Air-Source) | Centrally-Ducted | ASZV903610A* | CA*F3137*6A*+TXV | G*VC960403BNB* | 33600 | 18 | 11.5 | 8.2 | 34000 | 24400 | 71.76% | 1.8
210693316 | 2.8 | Yes | Liberty Heating & Air Conditioning | HRCU-A-CB (Split System: Heat Pump with Remote Outdoor Unit-Air-Source) | Centrally-Ducted | ASZV903610A* | CA*F3137*6A*+TXV | G*VS960603BUA* | 33600 | 18.5 | 11.5 | 8.2 | 34000 | 24400 | 71.76% | 1.8
210693333 | 2.8 | Yes | Liberty Heating & Air Conditioning | HRCU-A-CB (Split System: Heat Pump with Remote Outdoor Unit-Air-Source) | Centrally-Ducted | ASZV903610A* | CA*F3743*6D*+TXV | G*VS960805CUA* | 33600 | 18.5 | 12 | 8.2 | 34000 | 24400 | 71.76% | 1.8
210693337 | 2.8 | Yes | Liberty Heating & Air Conditioning | HRCU-A-CB (Split System: Heat Pump with Remote Outdoor Unit-Air-Source) | Centrally-Ducted | ASZV903610A* | CA*F3743*6D*+TXV | G*VM970803BNB* | 33600 | 18.5 | 12 | 8.2 | 34000 | 24400 | 71.76% | 1.8
210693336 | 2.8 | Yes | Liberty Heating & Air Conditioning | HRCU-A-CB (Split System: Heat Pump with Remote Outdoor Unit-Air-Source) | Centrally-Ducted | ASZV903610A* | CA*F3743*6D*+TXV | G*VM970603BNB* | 33600 | 18.5 | 12 | 8.2 | 34000 | 24400 | 71.76% | 1.8
210609974 | 2.8 | Yes | Liberty Heating & Air Conditioning | HRCU-A-CB (Split System: Heat Pump with Remote Outdoor Unit-Air-Source) | Centrally-Ducted | ASZV903610A* | AMVE36CP1400A* |  | 33600 | 18.5 | 11.5 | 8.2 | 34000 | 24400 | 71.76% | 1.8
210693317 | 2.8 | Yes | Liberty Heating & Air Conditioning | HRCU-A-CB (Split System: Heat Pump with Remote Outdoor Unit-Air-Source) | Centrally-Ducted | ASZV903610A* | CA*F3137*6A*+TXV | G*VC960603BNB* | 33600 | 18 | 11.5 | 8.2 | 34000 | 24400 | 71.76% | 1.8
210693323 | 2.8 | Yes | Liberty Heating & Air Conditioning | HRCU-A-CB (Split System: Heat Pump with Remote Outdoor Unit-Air-Source) | Centrally-Ducted | ASZV903610A* | CA*F3743*6D*+TXV | G*VC800604B*A* | 33600 | 19 | 12 | 8.2 | 34000 | 24400 | 71.76% | 1.8
210693329 | 2.8 | Yes | Liberty Heating & Air Conditioning | HRCU-A-CB (Split System: Heat Pump with Remote Outdoor Unit-Air-Source) | Centrally-Ducted | ASZV903610A* | CA*F3743*6D*+TXV | G*VS960603BUA* | 33600 | 18.5 | 11.5 | 8.2 | 34000 | 24400 | 71.76% | 1.8
210693339 | 2.8 | Yes | Liberty Heating & Air Conditioning | HRCU-A-CB (Split System: Heat Pump with Remote Outdoor Unit-Air-Source) | Centrally-Ducted | ASZV903610A* | CA*F3743*6D*+TXV | G*VM971005CNB* | 33600 | 19 | 12 | 8.2 | 34000 | 24400 | 71.76% | 1.8
213501762 | 2.8 | Yes | Liberty Heating & Air Conditioning | HRCU-A-CB (Split System: Heat Pump with Remote Outdoor Unit-Air-Source) | Centrally-Ducted | ASZV903610A* | AMVE36CP1400B* |  | 33600 | 18.5 | 11.5 | 8.2 | 34000 | 24400 | 71.76% | 1.8
211387032 | 2.8 | No | LUXAIRE | HRCU-A-CB (Split System: Heat Pump with Remote Outdoor Unit-Air-Source) | Centrally-Ducted | HMH72B341 | XAUB36DXXN1+TXV | TM9Y080B12MP11 | 33600 | 17.5 | 9.5 | 8.5 | 33400 | 23600 | 70.66% | 2.04
211386501 | 2.8 | No | LUXAIRE | HRCU-A-CB (Split System: Heat Pump with Remote Outdoor Unit-Air-Source) | Centrally-Ducted | HMH72B341 | XAHC48FXXN1+TXV | TL8E080C16UH11 | 33600 | 16.5 | 9 | 8.1 | 32600 | 24200 | 74.23% | 2.04
211387222 | 2.8 | No | LUXAIRE | HRCU-A-CB (Split System: Heat Pump with Remote Outdoor Unit-Air-Source) | Centrally-Ducted | HMH72B341 | XAUB36DXXN1+TXV | TM9Y060B12MP11 | 33600 | 16.5 | 9.5 | 8.5 | 33400 | 23600 | 70.66% | 2.04
211387904 | 2.8 | Yes | LUXAIRE | HRCU-A-CB (Split System: Heat Pump with Remote Outdoor Unit-Air-Source) | Centrally-Ducted | HMH72B341 | XAFB36DXXN1+TXV | LP9C080B12MP13 | 33600 | 17.5 | 10 | 8.5 | 33400 | 23400 | 70.06% | 2.04
211386516 | 2.8 | No | LUXAIRE | HRCU-A-CB (Split System: Heat Pump with Remote Outdoor Unit-Air-Source) | Centrally-Ducted | HMH72B341 | XAHC48FBCN1 | TL8E080C16UH11 | 33600 | 16.5 | 9 | 8.1 | 32600 | 24200 | 74.23% | 2.04
211387018 | 2.8 | No | LUXAIRE | HRCU-A-CB (Split System: Heat Pump with Remote Outdoor Unit-Air-Source) | Centrally-Ducted | HMH72B341 | XAFB36DBCN1 | TM9Y080B12MP11 | 33600 | 17.5 | 9.5 | 8.5 | 33400 | 23600 | 70.66% | 2.04
211386487 | 2.8 | No | LUXAIRE | HRCU-A-CB (Split System: Heat Pump with Remote Outdoor Unit-Air-Source) | Centrally-Ducted | HMH72B341 | XAHD48FBCN1 | TL8E080C16UH11 | 33600 | 16 | 9 | 8.1 | 32600 | 24200 | 74.23% | 2.04
211387935 | 2.8 | Yes | LUXAIRE | HRCU-A-CB (Split System: Heat Pump with Remote Outdoor Unit-Air-Source) | Centrally-Ducted | HMH72B341 | XAFB36DBCN1 | TP9C080B12MP13 | 33600 | 17.5 | 10 | 8.5 | 33400 | 23400 | 70.06% | 2.04
211387194 | 2.8 | No | LUXAIRE | HRCU-A-CB (Split System: Heat Pump with Remote Outdoor Unit-Air-Source) | Centrally-Ducted | HMH72B341 | XAFB36DXXN1+TXV | TM9Y060B12MP11 | 33600 | 16.5 | 9.5 | 8.5 | 33400 | 23600 | 70.66% | 2.04
211386473 | 2.8 | No | LUXAIRE | HRCU-A-CB (Split System: Heat Pump with Remote Outdoor Unit-Air-Source) | Centrally-Ducted | HMH72B341 | XAHD48FXXN1+TXV | TL8E080C16UH11 | 33600 | 16 | 9 | 8.1 | 32600 | 24200 | 74.23% | 2.04
211387950 | 2.8 | Yes | LUXAIRE | HRCU-A-CB (Split System: Heat Pump with Remote Outdoor Unit-Air-Source) | Centrally-Ducted | HMH72B341 | XAUB36DXXN1+TXV | TP9C080B12MP13 | 33600 | 17.5 | 10 | 8.5 | 33400 | 23400 | 70.06% | 2.04
211387962 | 2.8 | Yes | LUXAIRE | HRCU-A-CB (Split System: Heat Pump with Remote Outdoor Unit-Air-Source) | Centrally-Ducted | HMH72B341 | XAFB36DBCN1 | LP9C080B12MP13 | 33600 | 17.5 | 10 | 8.5 | 33400 | 23400 | 70.06% | 2.04
211390792 | 2.8 | No | LUXAIRE | HRCU-A-CB (Split System: Heat Pump with Remote Outdoor Unit-Air-Source) | Centrally-Ducted | HMH72B341 | XAUB36DXXN1+TXV | LPLC080B12MP13 | 33600 | 17 | 9.5 | 8.1 | 33600 | 23600 | 70.24% | 2.02
211391220 | 2.8 | Yes | LUXAIRE | HRCU-A-CB (Split System: Heat Pump with Remote Outdoor Unit-Air-Source) | Centrally-Ducted | HMH72B341 | XAHC36DXXN1+TXV | TM8E120C16MP11 | 33600 | 17.5 | 10 | 8.1 | 33000 | 23200 | 70.3% | 2.04
211391235 | 2.8 | Yes | LUXAIRE | HRCU-A-CB (Split System: Heat Pump with Remote Outdoor Unit-Air-Source) | Centrally-Ducted | HMH72B341 | XAHC36DXXN1+TXV | TMLE120C16MP11 | 33600 | 17.5 | 10 | 8.1 | 33000 | 23200 | 70.3% | 2.04
211391428 | 2.8 | Yes | LUXAIRE | HRCU-A-CB (Split System: Heat Pump with Remote Outdoor Unit-Air-Source) | Centrally-Ducted | HMH72B341 | XAHC36DBCN1 | TM8E100C16MP11 | 33600 | 17.5 | 10 | 8.1 | 33000 | 23200 | 70.3% | 2.04
211393660 | 2.8 | Yes | LUXAIRE | HRCU-A-CB (Split System: Heat Pump with Remote Outdoor Unit-Air-Source) | Centrally-Ducted | HMH72B341 | XAFA30DXXN1+TXV | TM8Y060A12MP11 | 33600 | 17.5 | 10 | 8.1 | 33200 | 23400 | 70.48% | 2.02
211390732 | 2.8 | No | LUXAIRE | HRCU-A-CB (Split System: Heat Pump with Remote Outdoor Unit-Air-Source) | Centrally-Ducted | HMH72B341 | XAFB36DBCN1 | TM8V080B12MP12 | 33600 | 17 | 9.5 | 8.1 | 33600 | 23600 | 70.24% | 2.02
211387004 | 2.8 | No | LUXAIRE | HRCU-A-CB (Split System: Heat Pump with Remote Outdoor Unit-Air-Source) | Centrally-Ducted | HMH72B341 | XAFB36DXXN1+TXV | TM9Y080B12MP11 | 33600 | 17.5 | 9.5 | 8.5 | 33400 | 23600 | 70.66% | 2.04
211394455 | 2.8 | No | LUXAIRE | HRCU-A-CB (Split System: Heat Pump with Remote Outdoor Unit-Air-Source) | Centrally-Ducted | HMH72B341 | XAHD48FBCN1 | LP9C100C20MP13 | 33600 | 16.5 | 9 | 8.5 | 32400 | 23800 | 73.46% | 2.06
211397311 | 2.8 | No | LUXAIRE | HRCU-A-CB (Split System: Heat Pump with Remote Outdoor Unit-Air-Source) | Centrally-Ducted | HMH72B341 | XAHD48FBCN1 | TMLV100C16MP12 | 33600 | 16 | 9 | 8.5 | 32400 | 23800 | 73.46% | 2.06
211397246 | 2.8 | No | LUXAIRE | HRCU-A-CB (Split System: Heat Pump with Remote Outdoor Unit-Air-Source) | Centrally-Ducted | HMH72B341 | XAHD48FXXN1+TXV | TPLC080C16MP13 | 33600 | 16 | 9 | 8.5 | 32400 | 23800 | 73.46% | 2.06
211388584 | 2.8 | Yes | LUXAIRE | HRCU-A-CB (Split System: Heat Pump with Remote Outdoor Unit-Air-Source) | Centrally-Ducted | HMH72B341 | XAHC36DBCN1 | TM9E100C16MP12 | 33600 | 17.5 | 10 | 8.1 | 33000 | 23200 | 70.3% | 2.04
211387208 | 2.8 | No | LUXAIRE | HRCU-A-CB (Split System: Heat Pump with Remote Outdoor Unit-Air-Source) | Centrally-Ducted | HMH72B341 | XAFB36DBCN1 | TM9Y060B12MP11 | 33600 | 16.5 | 9.5 | 8.5 | 33400 | 23600 | 70.66% | 2.04
211398497 | 2.8 | No | LUXAIRE | HRCU-A-CB (Split System: Heat Pump with Remote Outdoor Unit-Air-Source) | Centrally-Ducted | HMH72B341 | XAFD48FBCN1 | TMLE100C16MP11 | 33600 | 17 | 9.5 | 8.5 | 32400 | 23600 | 72.84% | 2.08
211398324 | 2.8 | No | LUXAIRE | HRCU-A-CB (Split System: Heat Pump with Remote Outdoor Unit-Air-Source) | Centrally-Ducted | HMH72B341 | XAFC48FBCN1 | TMLE120C16MP11 | 33600 | 17 | 9.5 | 8.5 | 32400 | 23600 | 72.84% | 2.08
211389178 | 2.8 | No | LUXAIRE | HRCU-A-CB (Split System: Heat Pump with Remote Outdoor Unit-Air-Source) | Centrally-Ducted | HMH72B341 | XAFB36DXXN1+TXV | TM9E060A10MP12 | 33600 | 17.5 | 9.5 | 8.1 | 33800 | 23800 | 70.41% | 2.02
211388569 | 2.8 | Yes | LUXAIRE | HRCU-A-CB (Split System: Heat Pump with Remote Outdoor Unit-Air-Source) | Centrally-Ducted | HMH72B341 | XAHC36DXXN1+TXV | TM9E100C16MP12 | 33600 | 17.5 | 10 | 8.1 | 33000 | 23200 | 70.3% | 2.04
211398475 | 2.8 | No | LUXAIRE | HRCU-A-CB (Split System: Heat Pump with Remote Outdoor Unit-Air-Source) | Centrally-Ducted | HMH72B341 | XAFD48FXXN1+TXV | TMLE100C16MP11 | 33600 | 17 | 9.5 | 8.5 | 32400 | 23600 | 72.84% | 2.08
211391413 | 2.8 | Yes | LUXAIRE | HRCU-A-CB (Split System: Heat Pump with Remote Outdoor Unit-Air-Source) | Centrally-Ducted | HMH72B341 | XAHC36DXXN1+TXV | TMLE100C16MP11 | 33600 | 17.5 | 10 | 8.1 | 33000 | 23200 | 70.3% | 2.04
211390762 | 2.8 | No | LUXAIRE | HRCU-A-CB (Split System: Heat Pump with Remote Outdoor Unit-Air-Source) | Centrally-Ducted | HMH72B341 | XAFB36DBCN1 | TPLC080B12MP13 | 33600 | 17 | 9.5 | 8.1 | 33600 | 23600 | 70.24% | 2.02
211397368 | 2.8 | No | LUXAIRE | HRCU-A-CB (Split System: Heat Pump with Remote Outdoor Unit-Air-Source) | Centrally-Ducted | HMH72B341 | XAHC48FXXN1+TXV | TM8V100C16MP12 | 33600 | 16.5 | 9 | 8.5 | 32400 | 23800 | 73.46% | 2.06
211387923 | 2.8 | Yes | LUXAIRE | HRCU-A-CB (Split System: Heat Pump with Remote Outdoor Unit-Air-Source) | Centrally-Ducted | HMH72B341 | XAUB36DXXN1+TXV | TM9V080B12MP12 | 33600 | 17.5 | 10 | 8.5 | 33400 | 23400 | 70.06% | 2.04
211387889 | 2.8 | Yes | LUXAIRE | HRCU-A-CB (Split System: Heat Pump with Remote Outdoor Unit-Air-Source) | Centrally-Ducted | HMH72B341 | XAFB36DXXN1+TXV | TP9C080B12MP13 | 33600 | 17.5 | 10 | 8.5 | 33400 | 23400 | 70.06% | 2.04
211387909 | 2.8 | Yes | LUXAIRE | HRCU-A-CB (Split System: Heat Pump with Remote Outdoor Unit-Air-Source) | Centrally-Ducted | HMH72B341 | XAFB36DBCN1 | TM9V080B12MP12 | 33600 | 17.5 | 10 | 8.5 | 33400 | 23400 | 70.06% | 2.04
211387964 | 2.8 | Yes | LUXAIRE | HRCU-A-CB (Split System: Heat Pump with Remote Outdoor Unit-Air-Source) | Centrally-Ducted | HMH72B341 | XAUB36DXXN1+TXV | LP9C080B12MP13 | 33600 | 17.5 | 10 | 8.5 | 33400 | 23400 | 70.06% | 2.04
211397325 | 2.8 | No | LUXAIRE | HRCU-A-CB (Split System: Heat Pump with Remote Outdoor Unit-Air-Source) | Centrally-Ducted | HMH72B341 | XAHD48FBCN1 | TPLC080C16MP13 | 33600 | 16 | 9 | 8.5 | 32400 | 23800 | 73.46% | 2.06
211396778 | 2.8 | No | LUXAIRE | HRCU-A-CB (Split System: Heat Pump with Remote Outdoor Unit-Air-Source) | Centrally-Ducted | HMH72B341 | XAHC48FXXN1+TXV | TM8Y100C16MP11 | 33600 | 17 | 9 | 8.1 | 32600 | 24000 | 73.62% | 2.04
211389426 | 2.8 | No | LUXAIRE | HRCU-A-CB (Split System: Heat Pump with Remote Outdoor Unit-Air-Source) | Centrally-Ducted | HMH72B341 | XAFC30CXXN1+TXV | TM8Y100C20MP11 | 33600 | 18 | 9.5 | 8.5 | 33600 | 23600 | 70.24% | 2.06
211396793 | 2.8 | No | LUXAIRE | HRCU-A-CB (Split System: Heat Pump with Remote Outdoor Unit-Air-Source) | Centrally-Ducted | HMH72B341 | XAHC48FXXN1+TXV | TM8Y080C16MP11 | 33600 | 17 | 9 | 8.1 | 32600 | 24000 | 73.62% | 2.04
211397362 | 2.8 | No | LUXAIRE | HRCU-A-CB (Split System: Heat Pump with Remote Outdoor Unit-Air-Source) | Centrally-Ducted | HMH72B341 | XAHD48FBCN1 | LPLC100C16MP13 | 33600 | 16 | 9 | 8.5 | 32400 | 23800 | 73.46% | 2.06
211391981 | 2.8 | Yes | LUXAIRE | HRCU-A-CB (Split System: Heat Pump with Remote Outdoor Unit-Air-Source) | Centrally-Ducted | HMH72B341 | XAHC36DXXN1+TXV | TMLE080C16MP11 | 33600 | 17.5 | 10 | 8.1 | 32800 | 23200 | 70.73% | 2.04
211390726 | 2.8 | No | LUXAIRE | HRCU-A-CB (Split System: Heat Pump with Remote Outdoor Unit-Air-Source) | Centrally-Ducted | HMH72B341 | XAFB36DXXN1+TXV | LPLC080B12MP13 | 33600 | 17 | 9.5 | 8.1 | 33600 | 23600 | 70.24% | 2.02
211391264 | 2.8 | Yes | LUXAIRE | HRCU-A-CB (Split System: Heat Pump with Remote Outdoor Unit-Air-Source) | Centrally-Ducted | HMH72B341 | XAHC36DBCN1 | TMLE120C16MP11 | 33600 | 17.5 | 10 | 8.1 | 33000 | 23200 | 70.3% | 2.04
211394395 | 2.8 | No | LUXAIRE | HRCU-A-CB (Split System: Heat Pump with Remote Outdoor Unit-Air-Source) | Centrally-Ducted | HMH72B341 | XAHD48FXXN1+TXV | TM9V100C20MP12 | 33600 | 16.5 | 9 | 8.5 | 32400 | 23800 | 73.46% | 2.06
211394419 | 2.8 | No | LUXAIRE | HRCU-A-CB (Split System: Heat Pump with Remote Outdoor Unit-Air-Source) | Centrally-Ducted | HMH72B341 | XAHD48FXXN1+TXV | LP9C100C20MP13 | 33600 | 16.5 | 9 | 8.5 | 32400 | 23800 | 73.46% | 2.06
211396068 | 2.8 | No | LUXAIRE | HRCU-A-CB (Split System: Heat Pump with Remote Outdoor Unit-Air-Source) | Centrally-Ducted | HMH72B341 | XAHD48FBCN1 | TM9E080C16MP12 | 33600 | 16.5 | 9 | 8.1 | 32800 | 24200 | 73.78% | 2.04
211397469 | 2.8 | No | LUXAIRE | HRCU-A-CB (Split System: Heat Pump with Remote Outdoor Unit-Air-Source) | Centrally-Ducted | HMH72B341 | XAHC48FBCN1 | TMLV100C16MP12 | 33600 | 16.5 | 9 | 8.5 | 32400 | 23800 | 73.46% | 2.06
211396084 | 2.8 | No | LUXAIRE | HRCU-A-CB (Split System: Heat Pump with Remote Outdoor Unit-Air-Source) | Centrally-Ducted | HMH72B341 | XAHC48FXXN1+TXV | TM9E080C16MP12 | 33600 | 17 | 9 | 8.1 | 32800 | 24200 | 73.78% | 2.04
211396719 | 2.8 | No | LUXAIRE | HRCU-A-CB (Split System: Heat Pump with Remote Outdoor Unit-Air-Source) | Centrally-Ducted | HMH72B341 | XAHD48FXXN1+TXV | TM8Y100C16MP11 | 33600 | 17 | 9 | 8.1 | 32600 | 24000 | 73.62% | 2.04
211397261 | 2.8 | No | LUXAIRE | HRCU-A-CB (Split System: Heat Pump with Remote Outdoor Unit-Air-Source) | Centrally-Ducted | HMH72B341 | XAHD48FXXN1+TXV | TPLC100C16MP13 | 33600 | 16 | 9 | 8.5 | 32400 | 23800 | 73.46% | 2.06
211397278 | 2.8 | No | LUXAIRE | HRCU-A-CB (Split System: Heat Pump with Remote Outdoor Unit-Air-Source) | Centrally-Ducted | HMH72B341 | XAHD48FXXN1+TXV | LPLC100C16MP13 | 33600 | 16 | 9 | 8.5 | 32400 | 23800 | 73.46% | 2.06
211394440 | 2.8 | No | LUXAIRE | HRCU-A-CB (Split System: Heat Pump with Remote Outdoor Unit-Air-Source) | Centrally-Ducted | HMH72B341 | XAHD48FBCN1 | TP9C100C20MP13 | 33600 | 16.5 | 9 | 8.5 | 32400 | 23800 | 73.46% | 2.06
211397436 | 2.8 | No | LUXAIRE | HRCU-A-CB (Split System: Heat Pump with Remote Outdoor Unit-Air-Source) | Centrally-Ducted | HMH72B341 | XAHC48FXXN1+TXV | LPLC080C16MP13 | 33600 | 16.5 | 9 | 8.5 | 32400 | 23800 | 73.46% | 2.06
211398207 | 2.8 | No | LUXAIRE | HRCU-A-CB (Split System: Heat Pump with Remote Outdoor Unit-Air-Source) | Centrally-Ducted | HMH72B341 | XAFD48FXXN1+TXV | TM8E120C16MP11 | 33600 | 17 | 9.5 | 8.5 | 32400 | 23600 | 72.84% | 2.08
211398222 | 2.8 | No | LUXAIRE | HRCU-A-CB (Split System: Heat Pump with Remote Outdoor Unit-Air-Source) | Centrally-Ducted | HMH72B341 | XAFD48FXXN1+TXV | TMLE120C16MP11 | 33600 | 17 | 9.5 | 8.5 | 32400 | 23600 | 72.84% | 2.08
211394407 | 2.8 | No | LUXAIRE | HRCU-A-CB (Split System: Heat Pump with Remote Outdoor Unit-Air-Source) | Centrally-Ducted | HMH72B341 | XAHD48FXXN1+TXV | TP9C100C20MP13 | 33600 | 16.5 | 9 | 8.5 | 32400 | 23800 | 73.46% | 2.06
211397457 | 2.8 | No | LUXAIRE | HRCU-A-CB (Split System: Heat Pump with Remote Outdoor Unit-Air-Source) | Centrally-Ducted | HMH72B341 | XAHC48FBCN1 | TM8V080C16MP12 | 33600 | 16.5 | 9 | 8.5 | 32400 | 23800 | 73.46% | 2.06
211397516 | 2.8 | No | LUXAIRE | HRCU-A-CB (Split System: Heat Pump with Remote Outdoor Unit-Air-Source) | Centrally-Ducted | HMH72B341 | XAHC48FBCN1 | LPLC100C16MP13 | 33600 | 16.5 | 9 | 8.5 | 32400 | 23800 | 73.46% | 2.06
211397495 | 2.8 | No | LUXAIRE | HRCU-A-CB (Split System: Heat Pump with Remote Outdoor Unit-Air-Source) | Centrally-Ducted | HMH72B341 | XAHC48FBCN1 | TPLC100C16MP13 | 33600 | 16.5 | 9 | 8.5 | 32400 | 23800 | 73.46% | 2.06
211398282 | 2.8 | No | LUXAIRE | HRCU-A-CB (Split System: Heat Pump with Remote Outdoor Unit-Air-Source) | Centrally-Ducted | HMH72B341 | XAFC48FXXN1+TXV | TMLE120C16MP11 | 33600 | 17 | 9.5 | 8.5 | 32400 | 23600 | 72.84% | 2.08
211397378 | 2.8 | No | LUXAIRE | HRCU-A-CB (Split System: Heat Pump with Remote Outdoor Unit-Air-Source) | Centrally-Ducted | HMH72B341 | XAHC48FXXN1+TXV | TM8V080C16MP12 | 33600 | 16.5 | 9 | 8.5 | 32400 | 23800 | 73.46% | 2.06
211397201 | 2.8 | No | LUXAIRE | HRCU-A-CB (Split System: Heat Pump with Remote Outdoor Unit-Air-Source) | Centrally-Ducted | HMH72B341 | XAHD48FXXN1+TXV | TM8V100C16MP12 | 33600 | 16 | 9 | 8.5 | 32400 | 23800 | 73.46% | 2.06
211398294 | 2.8 | No | LUXAIRE | HRCU-A-CB (Split System: Heat Pump with Remote Outdoor Unit-Air-Source) | Centrally-Ducted | HMH72B341 | XAFC48FBCN1 | TM8E120C16MP11 | 33600 | 17 | 9.5 | 8.5 | 32400 | 23600 | 72.84% | 2.08
211387874 | 2.8 | Yes | LUXAIRE | HRCU-A-CB (Split System: Heat Pump with Remote Outdoor Unit-Air-Source) | Centrally-Ducted | HMH72B341 | XAFB36DXXN1+TXV | TM9V080B12MP12 | 33600 | 17.5 | 10 | 8.5 | 33400 | 23400 | 70.06% | 2.04
211391398 | 2.8 | Yes | LUXAIRE | HRCU-A-CB (Split System: Heat Pump with Remote Outdoor Unit-Air-Source) | Centrally-Ducted | HMH72B341 | XAHC36DXXN1+TXV | TM8E100C16MP11 | 33600 | 17.5 | 10 | 8.1 | 33000 | 23200 | 70.3% | 2.04
211396748 | 2.8 | No | LUXAIRE | HRCU-A-CB (Split System: Heat Pump with Remote Outdoor Unit-Air-Source) | Centrally-Ducted | HMH72B341 | XAHD48FBCN1 | TM8Y100C16MP11 | 33600 | 17 | 9 | 8.1 | 32600 | 24000 | 73.62% | 2.04
211396816 | 2.8 | No | LUXAIRE | HRCU-A-CB (Split System: Heat Pump with Remote Outdoor Unit-Air-Source) | Centrally-Ducted | HMH72B341 | XAHC48FBCN1 | TM8Y080C16MP11 | 33600 | 17 | 9 | 8.1 | 32600 | 24000 | 73.62% | 2.04
211397391 | 2.8 | No | LUXAIRE | HRCU-A-CB (Split System: Heat Pump with Remote Outdoor Unit-Air-Source) | Centrally-Ducted | HMH72B341 | XAHC48FXXN1+TXV | TMLV100C16MP12 | 33600 | 16.5 | 9 | 8.5 | 32400 | 23800 | 73.46% | 2.06
211398309 | 2.8 | No | LUXAIRE | HRCU-A-CB (Split System: Heat Pump with Remote Outdoor Unit-Air-Source) | Centrally-Ducted | HMH72B341 | XAUC48FXXN1+TXV | TM8E120C16MP11 | 33600 | 17 | 9.5 | 8.5 | 32400 | 23600 | 72.84% | 2.08
211390747 | 2.8 | No | LUXAIRE | HRCU-A-CB (Split System: Heat Pump with Remote Outdoor Unit-Air-Source) | Centrally-Ducted | HMH72B341 | XAUB36DXXN1+TXV | TM8V080B12MP12 | 33600 | 17 | 9.5 | 8.1 | 33600 | 23600 | 70.24% | 2.02
211398252 | 2.8 | No | LUXAIRE | HRCU-A-CB (Split System: Heat Pump with Remote Outdoor Unit-Air-Source) | Centrally-Ducted | HMH72B341 | XAFD48FBCN1 | TMLE120C16MP11 | 33600 | 17 | 9.5 | 8.5 | 32400 | 23600 | 72.84% | 2.08
211398511 | 2.8 | No | LUXAIRE | HRCU-A-CB (Split System: Heat Pump with Remote Outdoor Unit-Air-Source) | Centrally-Ducted | HMH72B341 | XAFC48FXXN1+TXV | TM8E100C16MP11 | 33600 | 17 | 9.5 | 8.5 | 32400 | 23600 | 72.84% | 2.06
211389193 | 2.8 | No | LUXAIRE | HRCU-A-CB (Split System: Heat Pump with Remote Outdoor Unit-Air-Source) | Centrally-Ducted | HMH72B341 | XAFB36DBCN1 | TM9E060A10MP12 | 33600 | 17.5 | 9.5 | 8.1 | 33800 | 23800 | 70.41% | 2.02
211391249 | 2.8 | Yes | LUXAIRE | HRCU-A-CB (Split System: Heat Pump with Remote Outdoor Unit-Air-Source) | Centrally-Ducted | HMH72B341 | XAHC36DBCN1 | TM8E120C16MP11 | 33600 | 17.5 | 10 | 8.1 | 33000 | 23200 | 70.3% | 2.04
211394425 | 2.8 | No | LUXAIRE | HRCU-A-CB (Split System: Heat Pump with Remote Outdoor Unit-Air-Source) | Centrally-Ducted | HMH72B341 | XAHD48FBCN1 | TM9V100C20MP12 | 33600 | 16.5 | 9 | 8.5 | 32400 | 23800 | 73.46% | 2.06
211397356 | 2.8 | No | LUXAIRE | HRCU-A-CB (Split System: Heat Pump with Remote Outdoor Unit-Air-Source) | Centrally-Ducted | HMH72B341 | XAHD48FBCN1 | LPLC080C16MP13 | 33600 | 16 | 9 | 8.5 | 32400 | 23800 | 73.46% | 2.06
211397442 | 2.8 | No | LUXAIRE | HRCU-A-CB (Split System: Heat Pump with Remote Outdoor Unit-Air-Source) | Centrally-Ducted | HMH72B341 | XAHC48FBCN1 | TM8V100C16MP12 | 33600 | 16.5 | 9 | 8.5 | 32400 | 23800 | 73.46% | 2.06
211398237 | 2.8 | No | LUXAIRE | HRCU-A-CB (Split System: Heat Pump with Remote Outdoor Unit-Air-Source) | Centrally-Ducted | HMH72B341 | XAFD48FBCN1 | TM8E120C16MP11 | 33600 | 17 | 9.5 | 8.5 | 32400 | 23600 | 72.84% | 2.08
211396763 | 2.8 | No | LUXAIRE | HRCU-A-CB (Split System: Heat Pump with Remote Outdoor Unit-Air-Source) | Centrally-Ducted | HMH72B341 | XAHD48FBCN1 | TM8Y080C16MP11 | 33600 | 17 | 9 | 8.1 | 32600 | 24000 | 73.62% | 2.04
211396802 | 2.8 | No | LUXAIRE | HRCU-A-CB (Split System: Heat Pump with Remote Outdoor Unit-Air-Source) | Centrally-Ducted | HMH72B341 | XAHC48FBCN1 | TM8Y100C16MP11 | 33600 | 17 | 9 | 8.1 | 32600 | 24000 | 73.62% | 2.04
211398557 | 2.8 | No | LUXAIRE | HRCU-A-CB (Split System: Heat Pump with Remote Outdoor Unit-Air-Source) | Centrally-Ducted | HMH72B341 | XAUC48FXXN1+TXV | TM8E100C16MP11 | 33600 | 17 | 9.5 | 8.5 | 32400 | 23600 | 72.84% | 2.06
211396053 | 2.8 | No | LUXAIRE | HRCU-A-CB (Split System: Heat Pump with Remote Outdoor Unit-Air-Source) | Centrally-Ducted | HMH72B341 | XAHD48FXXN1+TXV | TM9E080C16MP12 | 33600 | 16.5 | 9 | 8.1 | 32800 | 24200 | 73.78% | 2.04
211398586 | 2.8 | No | LUXAIRE | HRCU-A-CB (Split System: Heat Pump with Remote Outdoor Unit-Air-Source) | Centrally-Ducted | HMH72B341 | XAUC48FXXN1+TXV | TMLE100C16MP11 | 33600 | 17 | 9.5 | 8.5 | 32400 | 23600 | 72.84% | 2.06
211390714 | 2.8 | No | LUXAIRE | HRCU-A-CB (Split System: Heat Pump with Remote Outdoor Unit-Air-Source) | Centrally-Ducted | HMH72B341 | XAFB36DXXN1+TXV | TPLC080B12MP13 | 33600 | 17 | 9.5 | 8.1 | 33600 | 23600 | 70.24% | 2.02
211396098 | 2.8 | No | LUXAIRE | HRCU-A-CB (Split System: Heat Pump with Remote Outdoor Unit-Air-Source) | Centrally-Ducted | HMH72B341 | XAHC48FBCN1 | TM9E080C16MP12 | 33600 | 17 | 9 | 8.1 | 32800 | 24200 | 73.78% | 2.04
211397341 | 2.8 | No | LUXAIRE | HRCU-A-CB (Split System: Heat Pump with Remote Outdoor Unit-Air-Source) | Centrally-Ducted | HMH72B341 | XAHD48FBCN1 | TPLC100C16MP13 | 33600 | 16 | 9 | 8.5 | 32400 | 23800 | 73.46% | 2.06
214584707 | 2.8 | Yes | LUXAIRE | HRCU-A-CB (Split System: Heat Pump with Remote Outdoor Unit-Air-Source) | Centrally-Ducted | HH836E2S11 | CTM36C5CDS1 | Z8ES080C16SMPS1 | 33600 | 18 | 11.7 | 8.5 | 30800 | 25000 | 81.17% | 2
214584677 | 2.8 | Yes | LUXAIRE | HRCU-A-CB (Split System: Heat Pump with Remote Outdoor Unit-Air-Source) | Centrally-Ducted | HH836E2S11 | CTF36C5CDS1 | Z8ES080C16SMPS1 | 33600 | 18 | 11.7 | 8.5 | 30800 | 25000 | 81.17% | 2
211389208 | 2.8 | No | LUXAIRE | HRCU-A-CB (Split System: Heat Pump with Remote Outdoor Unit-Air-Source) | Centrally-Ducted | HMH72B341 | XAUB36DXXN1+TXV | TM9E060A10MP12 | 33600 | 17.5 | 9.5 | 8.1 | 33800 | 23800 | 70.41% | 2.02
211390777 | 2.8 | No | LUXAIRE | HRCU-A-CB (Split System: Heat Pump with Remote Outdoor Unit-Air-Source) | Centrally-Ducted | HMH72B341 | XAUB36DXXN1+TXV | TPLC080B12MP13 | 33600 | 17 | 9.5 | 8.1 | 33600 | 23600 | 70.24% | 2.02
211391444 | 2.8 | Yes | LUXAIRE | HRCU-A-CB (Split System: Heat Pump with Remote Outdoor Unit-Air-Source) | Centrally-Ducted | HMH72B341 | XAHC36DBCN1 | TMLE100C16MP11 | 33600 | 17.5 | 10 | 8.1 | 33000 | 23200 | 70.3% | 2.04
211391996 | 2.8 | Yes | LUXAIRE | HRCU-A-CB (Split System: Heat Pump with Remote Outdoor Unit-Air-Source) | Centrally-Ducted | HMH72B341 | XAHC36DBCN1 | TM8E080C16MP11 | 33600 | 17.5 | 10 | 8.1 | 32800 | 23200 | 70.73% | 2.04
211392012 | 2.8 | Yes | LUXAIRE | HRCU-A-CB (Split System: Heat Pump with Remote Outdoor Unit-Air-Source) | Centrally-Ducted | HMH72B341 | XAHC36DBCN1 | TMLE080C16MP11 | 33600 | 17.5 | 10 | 8.1 | 32800 | 23200 | 70.73% | 2.04
211391966 | 2.8 | Yes | LUXAIRE | HRCU-A-CB (Split System: Heat Pump with Remote Outdoor Unit-Air-Source) | Centrally-Ducted | HMH72B341 | XAHC36DXXN1+TXV | TM8E080C16MP11 | 33600 | 17.5 | 10 | 8.1 | 32800 | 23200 | 70.73% | 2.04
211398482 | 2.8 | No | LUXAIRE | HRCU-A-CB (Split System: Heat Pump with Remote Outdoor Unit-Air-Source) | Centrally-Ducted | HMH72B341 | XAFD48FBCN1 | TM8E100C16MP11 | 33600 | 17 | 9.5 | 8.5 | 32400 | 23600 | 72.84% | 2.08
211398463 | 2.8 | No | LUXAIRE | HRCU-A-CB (Split System: Heat Pump with Remote Outdoor Unit-Air-Source) | Centrally-Ducted | HMH72B341 | XAFD48FXXN1+TXV | TM8E100C16MP11 | 33600 | 17 | 9.5 | 8.5 | 32400 | 23600 | 72.84% | 2.08
214397757 | 2.8 | Yes | LUXAIRE | HRCU-A-CB (Split System: Heat Pump with Remote Outdoor Unit-Air-Source) | Centrally-Ducted | HH836E2S11 | CTF36C5CDS1 | TPLC080C16MP13 | 33600 | 18 | 11 | 8.5 | 31200 | 25400 | 81.41% | 2
214397695 | 2.8 | Yes | LUXAIRE | HRCU-A-CB (Split System: Heat Pump with Remote Outdoor Unit-Air-Source) | Centrally-Ducted | HH836E2S11 | CTF36C5CDS1 | TM8E100C16MP11 | 33600 | 18 | 11 | 8.5 | 31200 | 25200 | 80.77% | 2
214397767 | 2.8 | Yes | LUXAIRE | HRCU-A-CB (Split System: Heat Pump with Remote Outdoor Unit-Air-Source) | Centrally-Ducted | HH836E2S11 | CTF36C5CDS1 | LPLC080C16MP13 | 33600 | 18 | 11 | 8.5 | 31200 | 25400 | 81.41% | 2
214397769 | 2.8 | Yes | LUXAIRE | HRCU-A-CB (Split System: Heat Pump with Remote Outdoor Unit-Air-Source) | Centrally-Ducted | HH836E2S11 | CTF36C5CDS1 | LPLC100C16MP13 | 33600 | 18 | 11 | 8.5 | 31200 | 25400 | 81.41% | 2
214397762 | 2.8 | Yes | LUXAIRE | HRCU-A-CB (Split System: Heat Pump with Remote Outdoor Unit-Air-Source) | Centrally-Ducted | HH836E2S11 | CTF36C5CDS1 | TPLC100C16MP13 | 33600 | 18 | 11 | 8.5 | 31200 | 25400 | 81.41% | 2
214397742 | 2.8 | Yes | LUXAIRE | HRCU-A-CB (Split System: Heat Pump with Remote Outdoor Unit-Air-Source) | Centrally-Ducted | HH836E2S11 | CTF36C5CDS1 | TM8V100C16MP12 | 33600 | 18 | 11 | 8.5 | 31200 | 25400 | 81.41% | 2
214397798 | 2.8 | Yes | LUXAIRE | HRCU-A-CB (Split System: Heat Pump with Remote Outdoor Unit-Air-Source) | Centrally-Ducted | HH836E2S11 | CTM48C5CFS1 | TM9Y100C20MP11 | 33600 | 17 | 10 | 8.5 | 32400 | 26000 | 80.25% | 2
214397700 | 2.8 | Yes | LUXAIRE | HRCU-A-CB (Split System: Heat Pump with Remote Outdoor Unit-Air-Source) | Centrally-Ducted | HH836E2S11 | CTF36C5CDS1 | TMLE100C16MP11 | 33600 | 18 | 11 | 8.5 | 31200 | 25200 | 80.77% | 2
214397752 | 2.8 | Yes | LUXAIRE | HRCU-A-CB (Split System: Heat Pump with Remote Outdoor Unit-Air-Source) | Centrally-Ducted | HH836E2S11 | CTF36C5CDS1 | TMLV100C16MP12 | 33600 | 18 | 11 | 8.5 | 31200 | 25400 | 81.41% | 2
214595070 | 2.8 | Yes | LUXAIRE | HRCU-A-CB (Split System: Heat Pump with Remote Outdoor Unit-Air-Source) | Centrally-Ducted | HH836E2S11 | CTM48C5CFS1 | Z8ES120C20SMPS1 | 33600 | 19 | 11 | 8.5 | 31600 | 25400 | 80.38% | 2
214397747 | 2.8 | Yes | LUXAIRE | HRCU-A-CB (Split System: Heat Pump with Remote Outdoor Unit-Air-Source) | Centrally-Ducted | HH836E2S11 | CTF36C5CDS1 | TM8V080C16MP12 | 33600 | 18 | 11 | 8.5 | 31200 | 25400 | 81.41% | 2
214594980 | 2.8 | Yes | LUXAIRE | HRCU-A-CB (Split System: Heat Pump with Remote Outdoor Unit-Air-Source) | Centrally-Ducted | HH836E2S11 | CTM48C5CFS1 | Z8ES080C20SMPS1 | 33600 | 19 | 11 | 8.5 | 31600 | 25400 | 80.38% | 2
214595075 | 2.8 | Yes | LUXAIRE | HRCU-A-CB (Split System: Heat Pump with Remote Outdoor Unit-Air-Source) | Centrally-Ducted | HH836E2S11 | CTF48C5CFS1 | Z8ES080C20SMPS1 | 33600 | 19 | 11 | 8.5 | 31600 | 25400 | 80.38% | 2
214606508 | 2.8 | Yes | LUXAIRE | HRCU-A-C (Split System: Heat Pump with Remote Outdoor Unit with No Indoor Fan --Air Source) | Centrally-Ducted | HH836E2S11 | CTF36B5CDS1 |  | 33600 | 15.2 | 10 | 8.5 | 32000 | 23200 | 72.5% | 2
214719926 | 2.8 | Yes | LUXAIRE | HRCU-A-CB (Split System: Heat Pump with Remote Outdoor Unit-Air-Source) | Centrally-Ducted | HH836E2S11 | CTU48C5XFS1+TXV | Z8ES080C20SMPS1 | 33600 | 19 | 11 | 8.5 | 31600 | 25400 | 80.38% | 2
214606498 | 2.8 | Yes | LUXAIRE | HRCU-A-C (Split System: Heat Pump with Remote Outdoor Unit with No Indoor Fan --Air Source) | Centrally-Ducted | HH836E2S11 | CTF36C5CDS1 |  | 33600 | 15.2 | 10 | 8.5 | 32200 | 23400 | 72.67% | 2
214396853 | 2.8 | Yes | LUXAIRE | HRCU-A-CB (Split System: Heat Pump with Remote Outdoor Unit-Air-Source) | Centrally-Ducted | HH836E2S11 | CTF36B5CDS1+JMC12B2SN1 |  | 33600 | 19 | 11.7 | 8.5 | 31000 | 25000 | 80.65% | 2
214396863 | 2.8 | Yes | LUXAIRE | HRCU-A-CB (Split System: Heat Pump with Remote Outdoor Unit-Air-Source) | Centrally-Ducted | HH836E2S11 | CTM36C5CDS1 | TM8V080C16MP12 | 33600 | 18 | 11 | 8.5 | 31600 | 25600 | 81.01% | 2
214396868 | 2.8 | Yes | LUXAIRE | HRCU-A-CB (Split System: Heat Pump with Remote Outdoor Unit-Air-Source) | Centrally-Ducted | HH836E2S11 | CTM36C5CDS1 | TMLV100C16MP12 | 33600 | 18 | 11 | 8.5 | 31600 | 25600 | 81.01% | 2
214396878 | 2.8 | Yes | LUXAIRE | HRCU-A-CB (Split System: Heat Pump with Remote Outdoor Unit-Air-Source) | Centrally-Ducted | HH836E2S11 | CTM36C5CDS1 | TPLC100C16MP13 | 33600 | 18 | 11 | 8.5 | 31600 | 25600 | 81.01% | 2
214396885 | 2.8 | Yes | LUXAIRE | HRCU-A-CB (Split System: Heat Pump with Remote Outdoor Unit-Air-Source) | Centrally-Ducted | HH836E2S11 | CTM36C5CDS1 | LPLC100C16MP13 | 33600 | 18 | 11 | 8.5 | 31600 | 25600 | 81.01% | 2
214396548 | 2.8 | Yes | LUXAIRE | HRCU-A-CB (Split System: Heat Pump with Remote Outdoor Unit-Air-Source) | Centrally-Ducted | HH836E2S11 | CTM48C5CFS1 | TM9E100C20MP12 | 33600 | 17 | 11 | 8.5 | 32000 | 25800 | 80.62% | 2
214397215 | 2.8 | Yes | LUXAIRE | HRCU-A-CB (Split System: Heat Pump with Remote Outdoor Unit-Air-Source) | Centrally-Ducted | HH836E2S11 | CTF48C5CFS1+JME12C2SN1 |  | 33600 | 19 | 11.7 | 8.5 | 31000 | 24000 | 77.42% | 2
214396873 | 2.8 | Yes | LUXAIRE | HRCU-A-CB (Split System: Heat Pump with Remote Outdoor Unit-Air-Source) | Centrally-Ducted | HH836E2S11 | CTM36C5CDS1 | TPLC080C16MP13 | 33600 | 18 | 11 | 8.5 | 31600 | 25600 | 81.01% | 2
214396883 | 2.8 | Yes | LUXAIRE | HRCU-A-CB (Split System: Heat Pump with Remote Outdoor Unit-Air-Source) | Centrally-Ducted | HH836E2S11 | CTM36C5CDS1 | LPLC080C16MP13 | 33600 | 18 | 11 | 8.5 | 31600 | 25600 | 81.01% | 2
214396392 | 2.8 | Yes | LUXAIRE | HRCU-A-CB (Split System: Heat Pump with Remote Outdoor Unit-Air-Source) | Centrally-Ducted | HH836E2S11 | CTF36B5CDS1+JMVT12BC2N1 |  | 33600 | 19 | 11.7 | 8.5 | 31000 | 25000 | 80.65% | 2
214396791 | 2.8 | Yes | LUXAIRE | HRCU-A-CB (Split System: Heat Pump with Remote Outdoor Unit-Air-Source) | Centrally-Ducted | HH836E2S11 | CTM36C5CDS1 | TM8Y080C16MP11 | 33600 | 18 | 11 | 8.5 | 31400 | 25400 | 80.89% | 2
214396858 | 2.8 | Yes | LUXAIRE | HRCU-A-CB (Split System: Heat Pump with Remote Outdoor Unit-Air-Source) | Centrally-Ducted | HH836E2S11 | CTM36C5CDS1 | TM8V100C16MP12 | 33600 | 18 | 11 | 8.5 | 31600 | 25600 | 81.01% | 2
213253601 | 2.8 | No | LUXAIRE | HRCU-A-CB (Split System: Heat Pump with Remote Outdoor Unit-Air-Source) | Centrally-Ducted | HMH72B341 | C(A,C,D,E)42A3G+TXV+TDR | TM9Y080C16MP11 | 33600 | 18.5 | 9 | 8.3 | 33800 | 28200 | 83.43% | 2.6
214396786 | 2.8 | Yes | LUXAIRE | HRCU-A-CB (Split System: Heat Pump with Remote Outdoor Unit-Air-Source) | Centrally-Ducted | HH836E2S11 | CTM36C5CDS1 | TM8Y100C16MP11 | 33600 | 18 | 11 | 8.5 | 31400 | 25400 | 80.89% | 2
213297174 | 2.8 | Yes | LUXAIRE | HRCU-A-CB (Split System: Heat Pump with Remote Outdoor Unit-Air-Source) | Centrally-Ducted | HMH72B341 | XAFC30CXXN1+TXV | Z8ES080C16LMPS1 | 33600 | 18 | 10 | 8.5 | 33000 | 23200 | 70.3% | 2.08
213297169 | 2.8 | Yes | LUXAIRE | HRCU-A-CB (Split System: Heat Pump with Remote Outdoor Unit-Air-Source) | Centrally-Ducted | HMH72B341 | XAFC30CXXN1+TXV | Z8ES080C16SMPS1 | 33600 | 18 | 10 | 8.5 | 33000 | 23200 | 70.3% | 2.08
213297749 | 2.8 | No | LUXAIRE | HRCU-A-CB (Split System: Heat Pump with Remote Outdoor Unit-Air-Source) | Centrally-Ducted | HMH72B341 | XAFD48FBCN1 | Z8ET080C16LMPS1 | 33600 | 17.5 | 9.5 | 8.5 | 32800 | 23200 | 70.73% | 2.08
213297494 | 2.8 | No | LUXAIRE | HRCU-A-CB (Split System: Heat Pump with Remote Outdoor Unit-Air-Source) | Centrally-Ducted | HMH72B341 | XAFC48FXXN1+TXV | Z8ET080C16LMPS1 | 33600 | 17.5 | 9.5 | 8.5 | 32800 | 23200 | 70.73% | 2.08
213297784 | 2.8 | No | LUXAIRE | HRCU-A-CB (Split System: Heat Pump with Remote Outdoor Unit-Air-Source) | Centrally-Ducted | HMH72B341 | XAFC30CXXN1+TXV | Z8ES100C16LMPS1 | 33600 | 18 | 9.5 | 8.5 | 33000 | 23400 | 70.91% | 2.06
213297744 | 2.8 | No | LUXAIRE | HRCU-A-CB (Split System: Heat Pump with Remote Outdoor Unit-Air-Source) | Centrally-Ducted | HMH72B341 | XAFD48FXXN1+TXV | Z8ET080C16LMPS1 | 33600 | 17.5 | 9.5 | 8.5 | 32800 | 23200 | 70.73% | 2.08
214093025 | 2.8 | No | LUXAIRE | HRCU-A-CB (Split System: Heat Pump with Remote Outdoor Unit-Air-Source) | Centrally-Ducted | HMH72B341 | D(A,C,E)42A46+TDR | TM8Y100C20MP11 | 33600 | 18 | 9.5 | 8.3 | 32400 | 47000 | 145.1% | 3.23
214092334 | 2.8 | No | LUXAIRE | HRCU-A-CB (Split System: Heat Pump with Remote Outdoor Unit-Air-Source) | Centrally-Ducted | HMH72B341 | D(A,C,E)48B34+TDR | TM8Y100C20MP11 | 33600 | 18 | 9.5 | 8.2 | 32400 | 46500 | 143.5% | 3.17
214092333 | 2.8 | No | LUXAIRE | HRCU-A-CB (Split System: Heat Pump with Remote Outdoor Unit-Air-Source) | Centrally-Ducted | HMH72B341 | D(A,C,E)42A44+TDR | TM8Y100C20MP11 | 33600 | 18 | 9.5 | 8.3 | 32400 | 47000 | 145.1% | 3.23
214092332 | 2.8 | No | LUXAIRE | HRCU-A-CB (Split System: Heat Pump with Remote Outdoor Unit-Air-Source) | Centrally-Ducted | HMH72B341 | D(A,C,E)36A34+TDR | TM8Y100C20MP11 | 33600 | 18 | 9.5 | 8.1 | 32400 | 46500 | 143.5% | 3.12
214092337 | 2.8 | No | LUXAIRE | HRCU-A-CB (Split System: Heat Pump with Remote Outdoor Unit-Air-Source) | Centrally-Ducted | HMH72B341 | D(A,C,E)48B34+TDR | TM8Y120C20MP11 | 33600 | 18 | 9.5 | 8.2 | 32400 | 46500 | 143.5% | 3.17
214093024 | 2.8 | No | LUXAIRE | HRCU-A-CB (Split System: Heat Pump with Remote Outdoor Unit-Air-Source) | Centrally-Ducted | HMH72B341 | D(A,C,E)36A36+TDR | TM8Y100C20MP11 | 33600 | 18 | 9.5 | 8.1 | 32400 | 46500 | 143.5% | 3.12
214093026 | 2.8 | No | LUXAIRE | HRCU-A-CB (Split System: Heat Pump with Remote Outdoor Unit-Air-Source) | Centrally-Ducted | HMH72B341 | D(A,C,E)48B36+TDR | TM8Y100C20MP11 | 33600 | 18 | 9.5 | 8.2 | 32400 | 46500 | 143.5% | 3.17
214092335 | 2.8 | No | LUXAIRE | HRCU-A-CB (Split System: Heat Pump with Remote Outdoor Unit-Air-Source) | Centrally-Ducted | HMH72B341 | D(A,C,E)36A34+TDR | TM8Y120C20MP11 | 33600 | 18 | 9.5 | 8.1 | 32400 | 46500 | 143.5% | 3.12
213297779 | 2.8 | No | LUXAIRE | HRCU-A-CB (Split System: Heat Pump with Remote Outdoor Unit-Air-Source) | Centrally-Ducted | HMH72B341 | XAFC30CXXN1+TXV | Z8ES100C16SMPS1 | 33600 | 18 | 9.5 | 8.5 | 33000 | 23400 | 70.91% | 2.06
214092336 | 2.8 | No | LUXAIRE | HRCU-A-CB (Split System: Heat Pump with Remote Outdoor Unit-Air-Source) | Centrally-Ducted | HMH72B341 | D(A,C,E)42A44+TDR | TM8Y120C20MP11 | 33600 | 18 | 9.5 | 8.3 | 32400 | 47000 | 145.1% | 3.23
214093027 | 2.8 | No | LUXAIRE | HRCU-A-CB (Split System: Heat Pump with Remote Outdoor Unit-Air-Source) | Centrally-Ducted | HMH72B341 | D(A,C,E)36A36+TDR | TM8Y120C20MP11 | 33600 | 18 | 9.5 | 8.1 | 32400 | 46500 | 143.5% | 3.12
214093029 | 2.8 | No | LUXAIRE | HRCU-A-CB (Split System: Heat Pump with Remote Outdoor Unit-Air-Source) | Centrally-Ducted | HMH72B341 | D(A,C,E)48B36+TDR | TM8Y120C20MP11 | 33600 | 18 | 9.5 | 8.2 | 32400 | 46500 | 143.5% | 3.17
213297499 | 2.8 | No | LUXAIRE | HRCU-A-CB (Split System: Heat Pump with Remote Outdoor Unit-Air-Source) | Centrally-Ducted | HMH72B341 | XAFC48FBCN1 | Z8ET080C16LMPS1 | 33600 | 17.5 | 9.5 | 8.5 | 32800 | 23200 | 70.73% | 2.08
213297774 | 2.8 | No | LUXAIRE | HRCU-A-CB (Split System: Heat Pump with Remote Outdoor Unit-Air-Source) | Centrally-Ducted | HMH72B341 | XAFC30CXXN1+TXV | Z8ES120C16LMPS1 | 33600 | 18 | 9.5 | 8.5 | 33000 | 23400 | 70.91% | 2.06
213296839 | 2.8 | No | LUXAIRE | HRCU-A-CB (Split System: Heat Pump with Remote Outdoor Unit-Air-Source) | Centrally-Ducted | HMH72B341 | XAFC30CXXN1+TXV | Z8ET100C20LMPS1 | 33600 | 18.5 | 9.5 | 8.5 | 33000 | 23200 | 70.3% | 2.08
214093028 | 2.8 | No | LUXAIRE | HRCU-A-CB (Split System: Heat Pump with Remote Outdoor Unit-Air-Source) | Centrally-Ducted | HMH72B341 | D(A,C,E)42A46+TDR | TM8Y120C20MP11 | 33600 | 18 | 9.5 | 8.3 | 32400 | 47000 | 145.1% | 3.23
213297799 | 2.8 | Yes | LUXAIRE | HRCU-A-CB (Split System: Heat Pump with Remote Outdoor Unit-Air-Source) | Centrally-Ducted | HMH72B341 | XAFC30CXXN1+TXV | Z8ES080C20SMPS1 | 33600 | 18 | 10 | 8.5 | 33000 | 23200 | 70.3% | 2.08
213297484 | 2.8 | No | LUXAIRE | HRCU-A-CB (Split System: Heat Pump with Remote Outdoor Unit-Air-Source) | Centrally-Ducted | HMH72B341 | XAFC30CXXN1+TXV | Z8ET120C20LMPS1 | 33600 | 18.5 | 9.5 | 8.5 | 33000 | 23400 | 70.91% | 2.06
213297769 | 2.8 | No | LUXAIRE | HRCU-A-CB (Split System: Heat Pump with Remote Outdoor Unit-Air-Source) | Centrally-Ducted | HMH72B341 | XAFC30CXXN1+TXV | Z8ES120C16SMPS1 | 33600 | 18 | 9.5 | 8.5 | 33000 | 23400 | 70.91% | 2.06
211398541 | 2.8 | No | LUXAIRE | HRCU-A-CB (Split System: Heat Pump with Remote Outdoor Unit-Air-Source) | Centrally-Ducted | HMH72B341 | XAFC48FBCN1 | TM8E100C16MP11 | 33600 | 17 | 9.5 | 8.5 | 32400 | 23600 | 72.84% | 2.06
211389415 | 2.8 | No | LUXAIRE | HRCU-A-CB (Split System: Heat Pump with Remote Outdoor Unit-Air-Source) | Centrally-Ducted | HMH72B341 | XAFC30CXXN1+TXV | TM8Y120C20MP11 | 33600 | 18 | 9.5 | 8.5 | 33600 | 23600 | 70.24% | 2.06
211390699 | 2.8 | No | LUXAIRE | HRCU-A-CB (Split System: Heat Pump with Remote Outdoor Unit-Air-Source) | Centrally-Ducted | HMH72B341 | XAFB36DXXN1+TXV | TM8V080B12MP12 | 33600 | 17 | 9.5 | 8.1 | 33600 | 23600 | 70.24% | 2.02
211390789 | 2.8 | No | LUXAIRE | HRCU-A-CB (Split System: Heat Pump with Remote Outdoor Unit-Air-Source) | Centrally-Ducted | HMH72B341 | XAFB36DBCN1 | LPLC080B12MP13 | 33600 | 17 | 9.5 | 8.1 | 33600 | 23600 | 70.24% | 2.02
211397510 | 2.8 | No | LUXAIRE | HRCU-A-CB (Split System: Heat Pump with Remote Outdoor Unit-Air-Source) | Centrally-Ducted | HMH72B341 | XAHC48FBCN1 | LPLC080C16MP13 | 33600 | 16.5 | 9 | 8.5 | 32400 | 23800 | 73.46% | 2.06
211397284 | 2.8 | No | LUXAIRE | HRCU-A-CB (Split System: Heat Pump with Remote Outdoor Unit-Air-Source) | Centrally-Ducted | HMH72B341 | XAHD48FBCN1 | TM8V100C16MP12 | 33600 | 16 | 9 | 8.5 | 32400 | 23800 | 73.46% | 2.06
211396733 | 2.8 | No | LUXAIRE | HRCU-A-CB (Split System: Heat Pump with Remote Outdoor Unit-Air-Source) | Centrally-Ducted | HMH72B341 | XAHD48FXXN1+TXV | TM8Y080C16MP11 | 33600 | 17 | 9 | 8.1 | 32600 | 24000 | 73.62% | 2.04
211397231 | 2.8 | No | LUXAIRE | HRCU-A-CB (Split System: Heat Pump with Remote Outdoor Unit-Air-Source) | Centrally-Ducted | HMH72B341 | XAHD48FXXN1+TXV | TMLV100C16MP12 | 33600 | 16 | 9 | 8.5 | 32400 | 23800 | 73.46% | 2.06
211397406 | 2.8 | No | LUXAIRE | HRCU-A-CB (Split System: Heat Pump with Remote Outdoor Unit-Air-Source) | Centrally-Ducted | HMH72B341 | XAHC48FXXN1+TXV | TPLC080C16MP13 | 33600 | 16.5 | 9 | 8.5 | 32400 | 23800 | 73.46% | 2.06
211397421 | 2.8 | No | LUXAIRE | HRCU-A-CB (Split System: Heat Pump with Remote Outdoor Unit-Air-Source) | Centrally-Ducted | HMH72B341 | XAHC48FXXN1+TXV | TPLC100C16MP13 | 33600 | 16.5 | 9 | 8.5 | 32400 | 23800 | 73.46% | 2.06
211397438 | 2.8 | No | LUXAIRE | HRCU-A-CB (Split System: Heat Pump with Remote Outdoor Unit-Air-Source) | Centrally-Ducted | HMH72B341 | XAHC48FXXN1+TXV | LPLC100C16MP13 | 33600 | 16.5 | 9 | 8.5 | 32400 | 23800 | 73.46% | 2.06
211397299 | 2.8 | No | LUXAIRE | HRCU-A-CB (Split System: Heat Pump with Remote Outdoor Unit-Air-Source) | Centrally-Ducted | HMH72B341 | XAHD48FBCN1 | TM8V080C16MP12 | 33600 | 16 | 9 | 8.5 | 32400 | 23800 | 73.46% | 2.06
211397216 | 2.8 | No | LUXAIRE | HRCU-A-CB (Split System: Heat Pump with Remote Outdoor Unit-Air-Source) | Centrally-Ducted | HMH72B341 | XAHD48FXXN1+TXV | TM8V080C16MP12 | 33600 | 16 | 9 | 8.5 | 32400 | 23800 | 73.46% | 2.06
211397480 | 2.8 | No | LUXAIRE | HRCU-A-CB (Split System: Heat Pump with Remote Outdoor Unit-Air-Source) | Centrally-Ducted | HMH72B341 | XAHC48FBCN1 | TPLC080C16MP13 | 33600 | 16.5 | 9 | 8.5 | 32400 | 23800 | 73.46% | 2.06
211397274 | 2.8 | No | LUXAIRE | HRCU-A-CB (Split System: Heat Pump with Remote Outdoor Unit-Air-Source) | Centrally-Ducted | HMH72B341 | XAHD48FXXN1+TXV | LPLC080C16MP13 | 33600 | 16 | 9 | 8.5 | 32400 | 23800 | 73.46% | 2.06
211398267 | 2.8 | No | LUXAIRE | HRCU-A-CB (Split System: Heat Pump with Remote Outdoor Unit-Air-Source) | Centrally-Ducted | HMH72B341 | XAFC48FXXN1+TXV | TM8E120C16MP11 | 33600 | 17 | 9.5 | 8.5 | 32400 | 23600 | 72.84% | 2.08
211398332 | 2.8 | No | LUXAIRE | HRCU-A-CB (Split System: Heat Pump with Remote Outdoor Unit-Air-Source) | Centrally-Ducted | HMH72B341 | XAUC48FXXN1+TXV | TMLE120C16MP11 | 33600 | 17 | 9.5 | 8.5 | 32400 | 23600 | 72.84% | 2.08
211398526 | 2.8 | No | LUXAIRE | HRCU-A-CB (Split System: Heat Pump with Remote Outdoor Unit-Air-Source) | Centrally-Ducted | HMH72B341 | XAFC48FXXN1+TXV | TMLE100C16MP11 | 33600 | 17 | 9.5 | 8.5 | 32400 | 23600 | 72.84% | 2.06
211398571 | 2.8 | No | LUXAIRE | HRCU-A-CB (Split System: Heat Pump with Remote Outdoor Unit-Air-Source) | Centrally-Ducted | HMH72B341 | XAFC48FBCN1 | TMLE100C16MP11 | 33600 | 17 | 9.5 | 8.5 | 32400 | 23600 | 72.84% | 2.06
214397001 | 2.8 | Yes | LUXAIRE | HRCU-A-CB (Split System: Heat Pump with Remote Outdoor Unit-Air-Source) | Centrally-Ducted | HH836E2S11 | CTM48C5CFS1 | TM9E080C20MP12 | 33600 | 17 | 11 | 8.5 | 32000 | 25800 | 80.62% | 2
213297504 | 2.8 | No | LUXAIRE | HRCU-A-CB (Split System: Heat Pump with Remote Outdoor Unit-Air-Source) | Centrally-Ducted | HMH72B341 | XAUC48FXXN1+TXV | Z8ET080C16LMPS1 | 33600 | 17.5 | 9.5 | 8.5 | 32800 | 23200 | 70.73% | 2.08
213297804 | 2.8 | Yes | LUXAIRE | HRCU-A-CB (Split System: Heat Pump with Remote Outdoor Unit-Air-Source) | Centrally-Ducted | HMH72B341 | XAFC30CXXN1+TXV | Z8ES080C20LMPS1 | 33600 | 18 | 10 | 8.5 | 33000 | 23200 | 70.3% | 2.08
213297919 | 2.8 | No | LUXAIRE | HRCU-A-CB (Split System: Heat Pump with Remote Outdoor Unit-Air-Source) | Centrally-Ducted | HMH72B341 | XAFC30CXXN1+TXV | Z8ET080C16LMPS1 | 33600 | 18.5 | 9.5 | 8.5 | 33000 | 23200 | 70.3% | 2.08
214649703 | 2.8 | Yes | MIDEA | HRCU-A-CB (Split System: Heat Pump with Remote Outdoor Unit-Air-Source) | Centrally-Ducted | MOVB-60HDN1-M18M | D(A,C,E)36D44+TDR | MGH96M080C4A | 33600 | 16.5 | 11.7 | 8.5 | 34600 | 26000 | 75.14% | 2.41
214649709 | 2.8 | Yes | MIDEA | HRCU-A-CB (Split System: Heat Pump with Remote Outdoor Unit-Air-Source) | Centrally-Ducted | MOVB-60HDN1-M18M | D(A,C,E)48C34+TDR | MGH96M100C5A | 33600 | 16.5 | 11.7 | 8.5 | 34600 | 26000 | 75.14% | 2.41
214010081 | 2.8 | Yes | MIDEA | HRCU-A-CB (Split System: Heat Pump with Remote Outdoor Unit-Air-Source) | Centrally-Ducted | MOVB-36HDN1-M20G | MC**3036CNTD | MGH96M080C4A | 33600 | 17.5 | 11 | 9 | 34200 | 24000 | 70.18% | 1.88
214010080 | 2.8 | Yes | MIDEA | HRCU-A-CB (Split System: Heat Pump with Remote Outdoor Unit-Air-Source) | Centrally-Ducted | MOVB-36HDN1-M20G | MC**3036BNTD | MGH96M080B3A | 33600 | 17.5 | 11 | 9 | 34200 | 24000 | 70.18% | 1.88
214010079 | 2.8 | Yes | MIDEA | HRCU-A-CB (Split System: Heat Pump with Remote Outdoor Unit-Air-Source) | Centrally-Ducted | MOVB-36HDN1-M20G | MC**3036BNTD | MGH96M060B3A | 33600 | 17.5 | 11 | 9 | 34200 | 24000 | 70.18% | 1.88
214771645 | 2.8 | Yes | MIDEA | HRCU-A-CB (Split System: Heat Pump with Remote Outdoor Unit-Air-Source) | Centrally-Ducted | MOVB-36HDN10-M20G | MC**3036CN10TH | MGV96U080C4C | 33600 | 17.5 | 11 | 9 | 34200 | 24000 | 70.18% | 1.88
214771644 | 2.8 | Yes | MIDEA | HRCU-A-CB (Split System: Heat Pump with Remote Outdoor Unit-Air-Source) | Centrally-Ducted | MOVB-36HDN10-M20G | MC**3036BN10TH | MGV96U080B3C | 33600 | 17.5 | 11 | 9 | 34200 | 24000 | 70.18% | 1.9
214771643 | 2.8 | Yes | MIDEA | HRCU-A-CB (Split System: Heat Pump with Remote Outdoor Unit-Air-Source) | Centrally-Ducted | MOVB-36HDN10-M20G | MC**3036BN10TH | MGV96U060B3C | 33600 | 17.5 | 11 | 9 | 34200 | 24000 | 70.18% | 1.88
213617708 | 2.8 | Yes | Mitsubishi Electric | HRCU-A-CB-O | Mini-Splits(Non-Ducted) | PUZ-HA36NKA1*** | PKA-A36KA* |  | 33600 | 18.7 | 12.4 | 9 | 40000 | 38000 | 95% | 1.8
211259276 | 2.8 | Yes | Mitsubishi Electric | HRCU-A-CB-O | Mini-Splits(Non-Ducted) | PUZ-HA36NKA | PKA-A36KA* |  | 33600 | 18.7 | 12.3 | 9 | 40000 | 38000 | 95% | 1.8
214303005 | 2.8 | No | RUUD | HRCU-A-CB (Split System: Heat Pump with Remote Outdoor Unit-Air-Source) | Centrally-Ducted | RD17AZ36AJ3N | H,RG82936 | R921V0603A17M4S | 33600 | 18 | 9.5 | 8.1 | 32600 | 29400 | 90.18% | 1.9
214303019 | 2.8 | No | RUUD | HRCU-A-CB (Split System: Heat Pump with Remote Outdoor Unit-Air-Source) | Centrally-Ducted | RD17AZ36AJ3N | H,RG82936 | R962V0403A17M4S | 33600 | 18 | 9.5 | 8.1 | 32600 | 29200 | 89.57% | 1.9
214303011 | 2.8 | No | RUUD | HRCU-A-CB (Split System: Heat Pump with Remote Outdoor Unit-Air-Source) | Centrally-Ducted | RD17AZ36AJ3N | H,RG82936 | R951V0403A17UHU | 33600 | 18 | 9.5 | 8.1 | 32600 | 29400 | 90.18% | 1.9
214303029 | 2.8 | No | RUUD | HRCU-A-CB (Split System: Heat Pump with Remote Outdoor Unit-Air-Source) | Centrally-Ducted | RD17AZ36AJ3N | H,RG82936 | U98MV0603A17UPS | 33600 | 18 | 9.5 | 8.1 | 32600 | 29400 | 90.18% | 1.9
214302983 | 2.8 | No | RUUD | HRCU-A-CB (Split System: Heat Pump with Remote Outdoor Unit-Air-Source) | Centrally-Ducted | RD17AZ36AJ3N | H,RG82936 | R801V0704A17UHU | 33600 | 18 | 9.5 | 8.1 | 32600 | 29200 | 89.57% | 1.9
214303023 | 2.8 | No | RUUD | HRCU-A-CB (Split System: Heat Pump with Remote Outdoor Unit-Air-Source) | Centrally-Ducted | RD17AZ36AJ3N | H,RG82936 | R962V0703A17M4S | 33600 | 18 | 9.5 | 8.1 | 32600 | 29200 | 89.57% | 1.9
214303015 | 2.8 | No | RUUD | HRCU-A-CB (Split System: Heat Pump with Remote Outdoor Unit-Air-Source) | Centrally-Ducted | RD17AZ36AJ3N | H,RG82936 | R951V0603A17UHU | 33600 | 18 | 9.5 | 8.1 | 32600 | 29400 | 90.18% | 1.9
214302981 | 2.8 | No | RUUD | HRCU-A-CB (Split System: Heat Pump with Remote Outdoor Unit-Air-Source) | Centrally-Ducted | RD17AZ36AJ3N | H,RG82936 | R801V0504A17UHU | 33600 | 18 | 9.5 | 8.1 | 32600 | 29400 | 90.18% | 1.9
214303013 | 2.8 | No | RUUD | HRCU-A-CB (Split System: Heat Pump with Remote Outdoor Unit-Air-Source) | Centrally-Ducted | RD17AZ36AJ3N | H,RG82936 | R951V0603A17M4S | 33600 | 18 | 9.5 | 8.1 | 32600 | 29400 | 90.18% | 1.9
214302977 | 2.8 | No | RUUD | HRCU-A-CB (Split System: Heat Pump with Remote Outdoor Unit-Air-Source) | Centrally-Ducted | RD17AZ36AJ3N | H,RG82936 | R801V0504A17UHN | 33600 | 18 | 9.5 | 8.1 | 32600 | 29400 | 90.18% | 1.9
214303021 | 2.8 | No | RUUD | HRCU-A-CB (Split System: Heat Pump with Remote Outdoor Unit-Air-Source) | Centrally-Ducted | RD17AZ36AJ3N | H,RG82936 | R962V0603A17M4S | 33600 | 18 | 9.5 | 8.1 | 32600 | 29400 | 90.18% | 1.9
214303007 | 2.8 | No | RUUD | HRCU-A-CB (Split System: Heat Pump with Remote Outdoor Unit-Air-Source) | Centrally-Ducted | RD17AZ36AJ3N | H,RG82936 | R921V0703A17M4S | 33600 | 18 | 9.5 | 8.1 | 32600 | 29200 | 89.57% | 1.9
214303009 | 2.8 | No | RUUD | HRCU-A-CB (Split System: Heat Pump with Remote Outdoor Unit-Air-Source) | Centrally-Ducted | RD17AZ36AJ3N | H,RG82936 | R951V0403A17M4S | 33600 | 18 | 9.5 | 8.1 | 32600 | 29200 | 89.57% | 1.9
214302979 | 2.8 | No | RUUD | HRCU-A-CB (Split System: Heat Pump with Remote Outdoor Unit-Air-Source) | Centrally-Ducted | RD17AZ36AJ3N | H,RG82936 | R801V0504A17UHS | 33600 | 18 | 9.5 | 8.1 | 32600 | 29400 | 90.18% | 1.9
214303031 | 2.8 | No | RUUD | HRCU-A-CB (Split System: Heat Pump with Remote Outdoor Unit-Air-Source) | Centrally-Ducted | RD17AZ36AJ3N | H,RG82936 | U98MV0703A17UPS | 33600 | 18 | 9.5 | 8.1 | 32600 | 29400 | 90.18% | 1.9
214303003 | 2.8 | No | RUUD | HRCU-A-CB (Split System: Heat Pump with Remote Outdoor Unit-Air-Source) | Centrally-Ducted | RD17AZ36AJ3N | H,RG82936 | R921V0403A17M4S | 33600 | 18 | 9.5 | 8.1 | 32600 | 29200 | 89.57% | 1.9
214302991 | 2.8 | No | RUUD | HRCU-A-CB (Split System: Heat Pump with Remote Outdoor Unit-Air-Source) | Centrally-Ducted | RD17AZ36AJ3N | H,RG82936 | R802V0504A17UHN | 33600 | 18 | 9.5 | 8.1 | 32600 | 29400 | 90.18% | 1.9
214303025 | 2.8 | No | RUUD | HRCU-A-CB (Split System: Heat Pump with Remote Outdoor Unit-Air-Source) | Centrally-Ducted | RD17AZ36AJ3N | H,RG82936 | U802VA050317M | 33600 | 18 | 9.5 | 8.1 | 32600 | 29200 | 89.57% | 1.9
214303017 | 2.8 | No | RUUD | HRCU-A-CB (Split System: Heat Pump with Remote Outdoor Unit-Air-Source) | Centrally-Ducted | RD17AZ36AJ3N | H,RG82936 | R951V0703A17M4S | 33600 | 18 | 9.5 | 8.1 | 32600 | 29200 | 89.57% | 1.9
214302993 | 2.8 | No | RUUD | HRCU-A-CB (Split System: Heat Pump with Remote Outdoor Unit-Air-Source) | Centrally-Ducted | RD17AZ36AJ3N | H,RG82936 | R802V0504A17UHS | 33600 | 18 | 9.5 | 8.1 | 32600 | 29400 | 90.18% | 1.9
213205513 | 2.8 | No | TEMPSTAR | HRCU-A-CB (Split System: Heat Pump with Remote Outdoor Unit-Air-Source) | Centrally-Ducted | DLCURAH36ABK | D(A,C,E)36B34+TDR | *80ES(N,L)0702116A* | 33600 | 16.4 | 9.8 | 8.5 | 37800 | 31400 | 83.07% | 2.75
213821649 | 2.8 | No | TEMPSTAR | HRCU-A-CB (Split System: Heat Pump with Remote Outdoor Unit-Air-Source) | Centrally-Ducted | DLCURAH36ABK | D(A,C,E)36B34+TDR | *96MSN1202422A* | 33600 | 16.4 | 9.8 | 8.5 | 37800 | 31800 | 84.13% | 2.72
213821673 | 2.8 | No | TEMPSTAR | HRCU-A-CB (Split System: Heat Pump with Remote Outdoor Unit-Air-Source) | Centrally-Ducted | DLCURAH36ABK | D(A,C,E)36B34+TDR | *96VTN1202422B* | 33600 | 16.4 | 9.8 | 8.5 | 37800 | 31800 | 84.13% | 2.72
213821607 | 2.8 | No | TEMPSTAR | HRCU-A-CB (Split System: Heat Pump with Remote Outdoor Unit-Air-Source) | Centrally-Ducted | DLCURAH36ABK | D(A,C,E)36B34+TDR | *80VTL0902120B* | 33600 | 16.4 | 9.8 | 8.5 | 37800 | 31800 | 84.13% | 2.72
213821646 | 2.8 | No | TEMPSTAR | HRCU-A-CB (Split System: Heat Pump with Remote Outdoor Unit-Air-Source) | Centrally-Ducted | DLCURAH36ABK | D(A,C,E)36B34+TDR | *96MSN1002122A* | 33600 | 16.4 | 9.8 | 8.5 | 37800 | 31800 | 84.13% | 2.71
213821652 | 2.8 | No | TEMPSTAR | HRCU-A-CB (Split System: Heat Pump with Remote Outdoor Unit-Air-Source) | Centrally-Ducted | DLCURAH36ABK | D(A,C,E)36B34+TDR | *96MSN1402422A* | 33600 | 16.4 | 9.8 | 8.5 | 37800 | 31800 | 84.13% | 2.72
214779390 | 2.8 | No | TEMPSTAR | HRCU-A-C (Split System: Heat Pump with Remote Outdoor Unit with No Indoor Fan --Air Source) | Centrally-Ducted | DLCURAH36ABK | D(A,C,E)36A34+TDR |  | 33600 | 15.3 | 9.8 | 8.3 | 37600 | 31600 | 84.04% | 1.85
211497055 | 2.8 | Yes | Trane / Mitsubishi Electric | HRCU-A-CB-O | Mini-Splits(Non-Ducted) | TRUZH0361KA00NA | TPKA0A0361KA*** |  | 33600 | 18.7 | 12.3 | 9 | 40000 | 38000 | 95% | 1.8
206717853 | 2.8 | Yes | Trane / Mitsubishi Electric | HRCU-A-CB-O | Mini-Splits(Non-Ducted) | PUZ-HA36NKA | TPKA0A0361KA70A |  | 33600 | 18.7 | 12.3 | 9 | 40000 | 38000 | 95% | 1.8
206720354 | 2.8 | Yes | Trane / Mitsubishi Electric | HRCU-A-CB-O | Mini-Splits(Non-Ducted) | TRUZH0361KA00** | PKA-A36KA**** |  | 33600 | 18.7 | 12.3 | 9 | 40000 | 38000 | 95% | 1.8
212619670 | 2.8 | No | YISO | HRCU-A-CB (Split System: Heat Pump with Remote Outdoor Unit-Air-Source) | Centrally-Ducted | YOHA8-36A | YAHA-36A |  | 33600 | 19 | 10.8 | 9 | 36000 | 25200 | 70% | 2.4
211378315 | 2.8 | No | YORK | HRCU-A-CB (Split System: Heat Pump with Remote Outdoor Unit-Air-Source) | Centrally-Ducted | HMH72B341 | XAFB36DXXN1+TXV | TM8V080B12MP12 | 33600 | 17 | 9.5 | 8.1 | 33600 | 23600 | 70.24% | 2.02
211378465 | 2.8 | Yes | YORK | HRCU-A-CB (Split System: Heat Pump with Remote Outdoor Unit-Air-Source) | Centrally-Ducted | HMH72B341 | XAHC36DBCN1 | TMLE120C16MP11 | 33600 | 17.5 | 10 | 8.1 | 33000 | 23200 | 70.3% | 2.04
211379960 | 2.8 | No | YORK | HRCU-A-CB (Split System: Heat Pump with Remote Outdoor Unit-Air-Source) | Centrally-Ducted | HMH72B341 | XAFD48FBCN1 | TMLE100C16MP11 | 33600 | 17 | 9.5 | 8.5 | 32400 | 23600 | 72.84% | 2.08
211377679 | 2.8 | Yes | YORK | HRCU-A-CB (Split System: Heat Pump with Remote Outdoor Unit-Air-Source) | Centrally-Ducted | HMH72B341 | XAUB36DXXN1+TXV | YP9C080B12MP13 | 33600 | 17.5 | 10 | 8.5 | 33400 | 23400 | 70.06% | 2.04
211378498 | 2.8 | Yes | YORK | HRCU-A-CB (Split System: Heat Pump with Remote Outdoor Unit-Air-Source) | Centrally-Ducted | HMH72B341 | XAHC36DBCN1 | TM8E100C16MP11 | 33600 | 17.5 | 10 | 8.1 | 33000 | 23200 | 70.3% | 2.04
211378616 | 2.8 | Yes | YORK | HRCU-A-CB (Split System: Heat Pump with Remote Outdoor Unit-Air-Source) | Centrally-Ducted | HMH72B341 | XAHC36DBCN1 | TM8E080C16MP11 | 33600 | 17.5 | 10 | 8.1 | 32800 | 23200 | 70.73% | 2.04
211379667 | 2.8 | No | YORK | HRCU-A-CB (Split System: Heat Pump with Remote Outdoor Unit-Air-Source) | Centrally-Ducted | HMH72B341 | XAHD48FXXN1+TXV | TPLC080C16MP13 | 33600 | 16 | 9 | 8.5 | 32400 | 23800 | 73.46% | 2.06
211379669 | 2.8 | No | YORK | HRCU-A-CB (Split System: Heat Pump with Remote Outdoor Unit-Air-Source) | Centrally-Ducted | HMH72B341 | XAHD48FXXN1+TXV | TPLC100C16MP13 | 33600 | 16 | 9 | 8.5 | 32400 | 23800 | 73.46% | 2.06
211379952 | 2.8 | No | YORK | HRCU-A-CB (Split System: Heat Pump with Remote Outdoor Unit-Air-Source) | Centrally-Ducted | HMH72B341 | XAFD48FXXN1+TXV | TM8E100C16MP11 | 33600 | 17 | 9.5 | 8.5 | 32400 | 23600 | 72.84% | 2.08
211379904 | 2.8 | No | YORK | HRCU-A-CB (Split System: Heat Pump with Remote Outdoor Unit-Air-Source) | Centrally-Ducted | HMH72B341 | XAFD48FXXN1+TXV | TMLE120C16MP11 | 33600 | 17 | 9.5 | 8.5 | 32400 | 23600 | 72.84% | 2.08
211379921 | 2.8 | No | YORK | HRCU-A-CB (Split System: Heat Pump with Remote Outdoor Unit-Air-Source) | Centrally-Ducted | HMH72B341 | XAUC48FXXN1+TXV | TM8E120C16MP11 | 33600 | 17 | 9.5 | 8.5 | 32400 | 23600 | 72.84% | 2.08
211379570 | 2.8 | No | YORK | HRCU-A-CB (Split System: Heat Pump with Remote Outdoor Unit-Air-Source) | Centrally-Ducted | HMH72B341 | XAHC48FBCN1 | TM8Y080C16MP11 | 33600 | 17 | 9 | 8.1 | 32600 | 24000 | 73.62% | 2.04
211379721 | 2.8 | No | YORK | HRCU-A-CB (Split System: Heat Pump with Remote Outdoor Unit-Air-Source) | Centrally-Ducted | HMH72B341 | XAHC48FBCN1 | TM8V080C16MP12 | 33600 | 16.5 | 9 | 8.5 | 32400 | 23800 | 73.46% | 2.06
211379957 | 2.8 | No | YORK | HRCU-A-CB (Split System: Heat Pump with Remote Outdoor Unit-Air-Source) | Centrally-Ducted | HMH72B341 | XAFD48FBCN1 | TM8E100C16MP11 | 33600 | 17 | 9.5 | 8.5 | 32400 | 23600 | 72.84% | 2.08
211377432 | 2.8 | No | YORK | HRCU-A-CB (Split System: Heat Pump with Remote Outdoor Unit-Air-Source) | Centrally-Ducted | HMH72B341 | XAFB36DXXN1+TXV | TM9Y060B12MP11 | 33600 | 16.5 | 9.5 | 8.5 | 33400 | 23600 | 70.66% | 2.04
211378320 | 2.8 | No | YORK | HRCU-A-CB (Split System: Heat Pump with Remote Outdoor Unit-Air-Source) | Centrally-Ducted | HMH72B341 | XAFB36DXXN1+TXV | YPLC080B12MP13 | 33600 | 17 | 9.5 | 8.1 | 33600 | 23600 | 70.24% | 2.02
211377667 | 2.8 | Yes | YORK | HRCU-A-CB (Split System: Heat Pump with Remote Outdoor Unit-Air-Source) | Centrally-Ducted | HMH72B341 | XAUB36DXXN1+TXV | TM9V080B12MP12 | 33600 | 17.5 | 10 | 8.5 | 33400 | 23400 | 70.06% | 2.04
211379553 | 2.8 | No | YORK | HRCU-A-CB (Split System: Heat Pump with Remote Outdoor Unit-Air-Source) | Centrally-Ducted | HMH72B341 | XAHD48FXXN1+TXV | TM8Y080C16MP11 | 33600 | 17 | 9 | 8.1 | 32600 | 24000 | 73.62% | 2.04
211377843 | 2.8 | Yes | YORK | HRCU-A-CB (Split System: Heat Pump with Remote Outdoor Unit-Air-Source) | Centrally-Ducted | HMH72B341 | XAHC36DXXN1+TXV | TM9E100C16MP12 | 33600 | 17.5 | 10 | 8.1 | 33000 | 23200 | 70.3% | 2.04
211378010 | 2.8 | No | YORK | HRCU-A-CB (Split System: Heat Pump with Remote Outdoor Unit-Air-Source) | Centrally-Ducted | HMH72B341 | XAFC30CXXN1+TXV | TM8Y100C20MP11 | 33600 | 18 | 9.5 | 8.5 | 33600 | 23600 | 70.24% | 2.06
211378326 | 2.8 | No | YORK | HRCU-A-CB (Split System: Heat Pump with Remote Outdoor Unit-Air-Source) | Centrally-Ducted | HMH72B341 | XAUB36DXXN1+TXV | TM8V080B12MP12 | 33600 | 17 | 9.5 | 8.1 | 33600 | 23600 | 70.24% | 2.02
211379672 | 2.8 | No | YORK | HRCU-A-CB (Split System: Heat Pump with Remote Outdoor Unit-Air-Source) | Centrally-Ducted | HMH72B341 | XAHD48FXXN1+TXV | YPLC080C16MP13 | 33600 | 16 | 9 | 8.5 | 32400 | 23800 | 73.46% | 2.06
211379907 | 2.8 | No | YORK | HRCU-A-CB (Split System: Heat Pump with Remote Outdoor Unit-Air-Source) | Centrally-Ducted | HMH72B341 | XAFD48FBCN1 | TM8E120C16MP11 | 33600 | 17 | 9.5 | 8.5 | 32400 | 23600 | 72.84% | 2.08
211377960 | 2.8 | No | YORK | HRCU-A-CB (Split System: Heat Pump with Remote Outdoor Unit-Air-Source) | Centrally-Ducted | HMH72B341 | XAFB36DBCN1 | TM9E060A10MP12 | 33600 | 17.5 | 9.5 | 8.1 | 33800 | 23800 | 70.41% | 2.02
211378462 | 2.8 | Yes | YORK | HRCU-A-CB (Split System: Heat Pump with Remote Outdoor Unit-Air-Source) | Centrally-Ducted | HMH72B341 | XAHC36DBCN1 | TM8E120C16MP11 | 33600 | 17.5 | 10 | 8.1 | 33000 | 23200 | 70.3% | 2.04
211379954 | 2.8 | No | YORK | HRCU-A-CB (Split System: Heat Pump with Remote Outdoor Unit-Air-Source) | Centrally-Ducted | HMH72B341 | XAFD48FXXN1+TXV | TMLE100C16MP11 | 33600 | 17 | 9.5 | 8.5 | 32400 | 23600 | 72.84% | 2.08
211379972 | 2.8 | No | YORK | HRCU-A-CB (Split System: Heat Pump with Remote Outdoor Unit-Air-Source) | Centrally-Ducted | HMH72B341 | XAUC48FXXN1+TXV | TM8E100C16MP11 | 33600 | 17 | 9.5 | 8.5 | 32400 | 23600 | 72.84% | 2.06
211379915 | 2.8 | No | YORK | HRCU-A-CB (Split System: Heat Pump with Remote Outdoor Unit-Air-Source) | Centrally-Ducted | HMH72B341 | XAFC48FXXN1+TXV | TMLE120C16MP11 | 33600 | 17 | 9.5 | 8.5 | 32400 | 23600 | 72.84% | 2.08
211379963 | 2.8 | No | YORK | HRCU-A-CB (Split System: Heat Pump with Remote Outdoor Unit-Air-Source) | Centrally-Ducted | HMH72B341 | XAFC48FXXN1+TXV | TM8E100C16MP11 | 33600 | 17 | 9.5 | 8.5 | 32400 | 23600 | 72.84% | 2.06
211379715 | 2.8 | No | YORK | HRCU-A-CB (Split System: Heat Pump with Remote Outdoor Unit-Air-Source) | Centrally-Ducted | HMH72B341 | XAHC48FXXN1+TXV | YPLC100C16MP13 | 33600 | 16.5 | 9 | 8.5 | 32400 | 23800 | 73.46% | 2.06
211380183 | 2.8 | No | YORK | HRCU-A-CB (Split System: Heat Pump with Remote Outdoor Unit-Air-Source) | Centrally-Ducted | HMH72B341 | XAHD48FXXN1+TXV | TL8E080C16UH11 | 33600 | 16 | 9 | 8.1 | 32600 | 24200 | 74.23% | 2.04
211378611 | 2.8 | Yes | YORK | HRCU-A-CB (Split System: Heat Pump with Remote Outdoor Unit-Air-Source) | Centrally-Ducted | HMH72B341 | XAHC36DXXN1+TXV | TM8E080C16MP11 | 33600 | 17.5 | 10 | 8.1 | 32800 | 23200 | 70.73% | 2.04
211377658 | 2.8 | Yes | YORK | HRCU-A-CB (Split System: Heat Pump with Remote Outdoor Unit-Air-Source) | Centrally-Ducted | HMH72B341 | XAFB36DXXN1+TXV | TP9C080B12MP13 | 33600 | 17.5 | 10 | 8.5 | 33400 | 23400 | 70.06% | 2.04
211379565 | 2.8 | No | YORK | HRCU-A-CB (Split System: Heat Pump with Remote Outdoor Unit-Air-Source) | Centrally-Ducted | HMH72B341 | XAHC48FXXN1+TXV | TM8Y080C16MP11 | 33600 | 17 | 9 | 8.1 | 32600 | 24000 | 73.62% | 2.04
211379664 | 2.8 | No | YORK | HRCU-A-CB (Split System: Heat Pump with Remote Outdoor Unit-Air-Source) | Centrally-Ducted | HMH72B341 | XAHD48FXXN1+TXV | TMLV100C16MP12 | 33600 | 16 | 9 | 8.5 | 32400 | 23800 | 73.46% | 2.06
211378613 | 2.8 | Yes | YORK | HRCU-A-CB (Split System: Heat Pump with Remote Outdoor Unit-Air-Source) | Centrally-Ducted | HMH72B341 | XAHC36DXXN1+TXV | TMLE080C16MP11 | 33600 | 17.5 | 10 | 8.1 | 32800 | 23200 | 70.73% | 2.04
211378329 | 2.8 | No | YORK | HRCU-A-CB (Split System: Heat Pump with Remote Outdoor Unit-Air-Source) | Centrally-Ducted | HMH72B341 | XAFB36DBCN1 | TPLC080B12MP13 | 33600 | 17 | 9.5 | 8.1 | 33600 | 23600 | 70.24% | 2.02
211379701 | 2.8 | No | YORK | HRCU-A-CB (Split System: Heat Pump with Remote Outdoor Unit-Air-Source) | Centrally-Ducted | HMH72B341 | XAHC48FXXN1+TXV | TM8V080C16MP12 | 33600 | 16.5 | 9 | 8.5 | 32400 | 23800 | 73.46% | 2.06
211379692 | 2.8 | No | YORK | HRCU-A-CB (Split System: Heat Pump with Remote Outdoor Unit-Air-Source) | Centrally-Ducted | HMH72B341 | XAHD48FBCN1 | YPLC080C16MP13 | 33600 | 16 | 9 | 8.5 | 32400 | 23800 | 73.46% | 2.06
211379926 | 2.8 | No | YORK | HRCU-A-CB (Split System: Heat Pump with Remote Outdoor Unit-Air-Source) | Centrally-Ducted | HMH72B341 | XAUC48FXXN1+TXV | TMLE120C16MP11 | 33600 | 17 | 9.5 | 8.5 | 32400 | 23600 | 72.84% | 2.08
211377673 | 2.8 | Yes | YORK | HRCU-A-CB (Split System: Heat Pump with Remote Outdoor Unit-Air-Source) | Centrally-Ducted | HMH72B341 | XAUB36DXXN1+TXV | TP9C080B12MP13 | 33600 | 17.5 | 10 | 8.5 | 33400 | 23400 | 70.06% | 2.04
211378495 | 2.8 | Yes | YORK | HRCU-A-CB (Split System: Heat Pump with Remote Outdoor Unit-Air-Source) | Centrally-Ducted | HMH72B341 | XAHC36DXXN1+TXV | TMLE100C16MP11 | 33600 | 17.5 | 10 | 8.1 | 33000 | 23200 | 70.3% | 2.04
211379562 | 2.8 | No | YORK | HRCU-A-CB (Split System: Heat Pump with Remote Outdoor Unit-Air-Source) | Centrally-Ducted | HMH72B341 | XAHC48FXXN1+TXV | TM8Y100C16MP11 | 33600 | 17 | 9 | 8.1 | 32600 | 24000 | 73.62% | 2.04
211379698 | 2.8 | No | YORK | HRCU-A-CB (Split System: Heat Pump with Remote Outdoor Unit-Air-Source) | Centrally-Ducted | HMH72B341 | XAHC48FXXN1+TXV | TM8V100C16MP12 | 33600 | 16.5 | 9 | 8.5 | 32400 | 23800 | 73.46% | 2.06
211379113 | 2.8 | No | YORK | HRCU-A-CB (Split System: Heat Pump with Remote Outdoor Unit-Air-Source) | Centrally-Ducted | HMH72B341 | XAHD48FBCN1 | YP9C100C20MP13 | 33600 | 16.5 | 9 | 8.5 | 32400 | 23800 | 73.46% | 2.06
211379446 | 2.8 | No | YORK | HRCU-A-CB (Split System: Heat Pump with Remote Outdoor Unit-Air-Source) | Centrally-Ducted | HMH72B341 | XAHD48FBCN1 | TM9E080C16MP12 | 33600 | 16.5 | 9 | 8.1 | 32800 | 24200 | 73.78% | 2.04
211379681 | 2.8 | No | YORK | HRCU-A-CB (Split System: Heat Pump with Remote Outdoor Unit-Air-Source) | Centrally-Ducted | HMH72B341 | XAHD48FBCN1 | TM8V080C16MP12 | 33600 | 16 | 9 | 8.5 | 32400 | 23800 | 73.46% | 2.06
211379730 | 2.8 | No | YORK | HRCU-A-CB (Split System: Heat Pump with Remote Outdoor Unit-Air-Source) | Centrally-Ducted | HMH72B341 | XAHC48FBCN1 | TPLC100C16MP13 | 33600 | 16.5 | 9 | 8.5 | 32400 | 23800 | 73.46% | 2.06
211377396 | 2.8 | No | YORK | HRCU-A-CB (Split System: Heat Pump with Remote Outdoor Unit-Air-Source) | Centrally-Ducted | HMH72B341 | XAUB36DXXN1+TXV | TM9Y080B12MP11 | 33600 | 17.5 | 9.5 | 8.5 | 33400 | 23600 | 70.66% | 2.04
211377655 | 2.8 | Yes | YORK | HRCU-A-CB (Split System: Heat Pump with Remote Outdoor Unit-Air-Source) | Centrally-Ducted | HMH72B341 | XAFB36DXXN1+TXV | TM9V080B12MP12 | 33600 | 17.5 | 10 | 8.5 | 33400 | 23400 | 70.06% | 2.04
211379568 | 2.8 | No | YORK | HRCU-A-CB (Split System: Heat Pump with Remote Outdoor Unit-Air-Source) | Centrally-Ducted | HMH72B341 | XAHC48FBCN1 | TM8Y100C16MP11 | 33600 | 17 | 9 | 8.1 | 32600 | 24000 | 73.62% | 2.04
211379918 | 2.8 | No | YORK | HRCU-A-CB (Split System: Heat Pump with Remote Outdoor Unit-Air-Source) | Centrally-Ducted | HMH72B341 | XAFC48FBCN1 | TM8E120C16MP11 | 33600 | 17 | 9.5 | 8.5 | 32400 | 23600 | 72.84% | 2.08
211380186 | 2.8 | No | YORK | HRCU-A-CB (Split System: Heat Pump with Remote Outdoor Unit-Air-Source) | Centrally-Ducted | HMH72B341 | XAHD48FBCN1 | TL8E080C16UH11 | 33600 | 16 | 9 | 8.1 | 32600 | 24200 | 74.23% | 2.04
211378317 | 2.8 | No | YORK | HRCU-A-CB (Split System: Heat Pump with Remote Outdoor Unit-Air-Source) | Centrally-Ducted | HMH72B341 | XAFB36DXXN1+TXV | TPLC080B12MP13 | 33600 | 17 | 9.5 | 8.1 | 33600 | 23600 | 70.24% | 2.02
211378335 | 2.8 | No | YORK | HRCU-A-CB (Split System: Heat Pump with Remote Outdoor Unit-Air-Source) | Centrally-Ducted | HMH72B341 | XAFB36DBCN1 | YPLC080B12MP13 | 33600 | 17 | 9.5 | 8.1 | 33600 | 23600 | 70.24% | 2.02
211377670 | 2.8 | Yes | YORK | HRCU-A-CB (Split System: Heat Pump with Remote Outdoor Unit-Air-Source) | Centrally-Ducted | HMH72B341 | XAFB36DBCN1 | TP9C080B12MP13 | 33600 | 17.5 | 10 | 8.5 | 33400 | 23400 | 70.06% | 2.04
211379451 | 2.8 | No | YORK | HRCU-A-CB (Split System: Heat Pump with Remote Outdoor Unit-Air-Source) | Centrally-Ducted | HMH72B341 | XAHC48FBCN1 | TM9E080C16MP12 | 33600 | 17 | 9 | 8.1 | 32800 | 24200 | 73.78% | 2.04
211379733 | 2.8 | No | YORK | HRCU-A-CB (Split System: Heat Pump with Remote Outdoor Unit-Air-Source) | Centrally-Ducted | HMH72B341 | XAHC48FBCN1 | YPLC080C16MP13 | 33600 | 16.5 | 9 | 8.5 | 32400 | 23800 | 73.46% | 2.06
211378338 | 2.8 | No | YORK | HRCU-A-CB (Split System: Heat Pump with Remote Outdoor Unit-Air-Source) | Centrally-Ducted | HMH72B341 | XAUB36DXXN1+TXV | YPLC080B12MP13 | 33600 | 17 | 9.5 | 8.1 | 33600 | 23600 | 70.24% | 2.02
211379449 | 2.8 | No | YORK | HRCU-A-CB (Split System: Heat Pump with Remote Outdoor Unit-Air-Source) | Centrally-Ducted | HMH72B341 | XAHC48FXXN1+TXV | TM9E080C16MP12 | 33600 | 17 | 9 | 8.1 | 32800 | 24200 | 73.78% | 2.04
211379658 | 2.8 | No | YORK | HRCU-A-CB (Split System: Heat Pump with Remote Outdoor Unit-Air-Source) | Centrally-Ducted | HMH72B341 | XAHD48FXXN1+TXV | TM8V100C16MP12 | 33600 | 16 | 9 | 8.5 | 32400 | 23800 | 73.46% | 2.06
211379912 | 2.8 | No | YORK | HRCU-A-CB (Split System: Heat Pump with Remote Outdoor Unit-Air-Source) | Centrally-Ducted | HMH72B341 | XAFC48FXXN1+TXV | TM8E120C16MP11 | 33600 | 17 | 9.5 | 8.5 | 32400 | 23600 | 72.84% | 2.08
211379969 | 2.8 | No | YORK | HRCU-A-CB (Split System: Heat Pump with Remote Outdoor Unit-Air-Source) | Centrally-Ducted | HMH72B341 | XAFC48FBCN1 | TM8E100C16MP11 | 33600 | 17 | 9.5 | 8.5 | 32400 | 23600 | 72.84% | 2.06
211378332 | 2.8 | No | YORK | HRCU-A-CB (Split System: Heat Pump with Remote Outdoor Unit-Air-Source) | Centrally-Ducted | HMH72B341 | XAUB36DXXN1+TXV | TPLC080B12MP13 | 33600 | 17 | 9.5 | 8.1 | 33600 | 23600 | 70.24% | 2.02
211377664 | 2.8 | Yes | YORK | HRCU-A-CB (Split System: Heat Pump with Remote Outdoor Unit-Air-Source) | Centrally-Ducted | HMH72B341 | XAFB36DBCN1 | TM9V080B12MP12 | 33600 | 17.5 | 10 | 8.5 | 33400 | 23400 | 70.06% | 2.04
211378323 | 2.8 | No | YORK | HRCU-A-CB (Split System: Heat Pump with Remote Outdoor Unit-Air-Source) | Centrally-Ducted | HMH72B341 | XAFB36DBCN1 | TM8V080B12MP12 | 33600 | 17 | 9.5 | 8.1 | 33600 | 23600 | 70.24% | 2.02
211379718 | 2.8 | No | YORK | HRCU-A-CB (Split System: Heat Pump with Remote Outdoor Unit-Air-Source) | Centrally-Ducted | HMH72B341 | XAHC48FBCN1 | TM8V100C16MP12 | 33600 | 16.5 | 9 | 8.5 | 32400 | 23800 | 73.46% | 2.06
211379550 | 2.8 | No | YORK | HRCU-A-CB (Split System: Heat Pump with Remote Outdoor Unit-Air-Source) | Centrally-Ducted | HMH72B341 | XAHD48FXXN1+TXV | TM8Y100C16MP11 | 33600 | 17 | 9 | 8.1 | 32600 | 24000 | 73.62% | 2.04
211379709 | 2.8 | No | YORK | HRCU-A-CB (Split System: Heat Pump with Remote Outdoor Unit-Air-Source) | Centrally-Ducted | HMH72B341 | XAHC48FXXN1+TXV | TPLC100C16MP13 | 33600 | 16.5 | 9 | 8.5 | 32400 | 23800 | 73.46% | 2.06
211379556 | 2.8 | No | YORK | HRCU-A-CB (Split System: Heat Pump with Remote Outdoor Unit-Air-Source) | Centrally-Ducted | HMH72B341 | XAHD48FBCN1 | TM8Y100C16MP11 | 33600 | 17 | 9 | 8.1 | 32600 | 24000 | 73.62% | 2.04
211379689 | 2.8 | No | YORK | HRCU-A-CB (Split System: Heat Pump with Remote Outdoor Unit-Air-Source) | Centrally-Ducted | HMH72B341 | XAHD48FBCN1 | TPLC100C16MP13 | 33600 | 16 | 9 | 8.5 | 32400 | 23800 | 73.46% | 2.06
211379974 | 2.8 | No | YORK | HRCU-A-CB (Split System: Heat Pump with Remote Outdoor Unit-Air-Source) | Centrally-Ducted | HMH72B341 | XAFC48FBCN1 | TMLE100C16MP11 | 33600 | 17 | 9.5 | 8.5 | 32400 | 23600 | 72.84% | 2.06
211380189 | 2.8 | No | YORK | HRCU-A-CB (Split System: Heat Pump with Remote Outdoor Unit-Air-Source) | Centrally-Ducted | HMH72B341 | XAHC48FXXN1+TXV | TL8E080C16UH11 | 33600 | 16.5 | 9 | 8.1 | 32600 | 24200 | 74.23% | 2.04
212394547 | 2.8 | No | YORK | HRCU-A-CB (Split System: Heat Pump with Remote Outdoor Unit-Air-Source) | Centrally-Ducted | HMH72B341 | H,YE35936 | TM9E060A10MP12 | 33600 | 17 | 9.5 | 8.5 | 32200 | 23400 | 72.67% | 2.02
212517485 | 2.8 | No | YORK | HRCU-A-CB (Split System: Heat Pump with Remote Outdoor Unit-Air-Source) | Centrally-Ducted | HMH72B341 | CH367C9 | TM8Y100C20MP11 | 33600 | 18 | 9.5 | 8.5 | 32400 | 23200 | 71.6% | 2.06
212517487 | 2.8 | No | YORK | HRCU-A-CB (Split System: Heat Pump with Remote Outdoor Unit-Air-Source) | Centrally-Ducted | HMH72B341 | CV365*9 | TM8Y120C20MP11 | 33600 | 18 | 9.5 | 8.5 | 32400 | 23200 | 71.6% | 2.06
212517494 | 2.8 | No | YORK | HRCU-A-CB (Split System: Heat Pump with Remote Outdoor Unit-Air-Source) | Centrally-Ducted | HMH72B341 | CV365*9 | TM9Y100C20MP11 | 33600 | 15.2 | 9 | 8.4 | 32400 | 24000 | 74.07% | 2.04
212517484 | 2.8 | No | YORK | HRCU-A-CB (Split System: Heat Pump with Remote Outdoor Unit-Air-Source) | Centrally-Ducted | HMH72B341 | CV365*9 | TM8Y100C20MP11 | 33600 | 18 | 9.5 | 8.5 | 32400 | 23200 | 71.6% | 2.06
212517488 | 2.8 | No | YORK | HRCU-A-CB (Split System: Heat Pump with Remote Outdoor Unit-Air-Source) | Centrally-Ducted | HMH72B341 | CH367C9 | TM8Y120C20MP11 | 33600 | 18 | 9.5 | 8.5 | 32400 | 23200 | 71.6% | 2.06
212517490 | 2.8 | No | YORK | HRCU-A-CB (Split System: Heat Pump with Remote Outdoor Unit-Air-Source) | Centrally-Ducted | HMH72B341 | CV365*9 | TM9E100C20MP12 | 33600 | 15.2 | 9.5 | 8.4 | 31600 | 23200 | 73.42% | 2.04
211627857 | 2.8 | No | YORK | HRCU-A-CB (Split System: Heat Pump with Remote Outdoor Unit-Air-Source) | Centrally-Ducted | HMH72B341 | CM36B36+TDR | TM8Y120C20MP11 | 33600 | 18 | 9.5 | 8.2 | 26800 | 33800 | 126.1% | 2.92
212517495 | 2.8 | No | YORK | HRCU-A-CB (Split System: Heat Pump with Remote Outdoor Unit-Air-Source) | Centrally-Ducted | HMH72B341 | CH367C9 | TM9Y100C20MP11 | 33600 | 15.2 | 9 | 8.4 | 32400 | 24000 | 74.07% | 2.04
211627844 | 2.8 | No | YORK | HRCU-A-CB (Split System: Heat Pump with Remote Outdoor Unit-Air-Source) | Centrally-Ducted | HMH72B341 | CM36B36+TDR | TM8Y100C20MP11 | 33600 | 18 | 9.5 | 8.2 | 26800 | 33800 | 126.1% | 2.92
211377391 | 2.8 | No | YORK | HRCU-A-CB (Split System: Heat Pump with Remote Outdoor Unit-Air-Source) | Centrally-Ducted | HMH72B341 | XAFB36DXXN1+TXV | TM9Y080B12MP11 | 33600 | 17.5 | 9.5 | 8.5 | 33400 | 23600 | 70.66% | 2.04
211378008 | 2.8 | No | YORK | HRCU-A-CB (Split System: Heat Pump with Remote Outdoor Unit-Air-Source) | Centrally-Ducted | HMH72B341 | XAFC30CXXN1+TXV | TM8Y120C20MP11 | 33600 | 18 | 9.5 | 8.5 | 33600 | 23600 | 70.24% | 2.06
211377957 | 2.8 | No | YORK | HRCU-A-CB (Split System: Heat Pump with Remote Outdoor Unit-Air-Source) | Centrally-Ducted | HMH72B341 | XAFB36DXXN1+TXV | TM9E060A10MP12 | 33600 | 17.5 | 9.5 | 8.1 | 33800 | 23800 | 70.41% | 2.02
211378459 | 2.8 | Yes | YORK | HRCU-A-CB (Split System: Heat Pump with Remote Outdoor Unit-Air-Source) | Centrally-Ducted | HMH72B341 | XAHC36DXXN1+TXV | TMLE120C16MP11 | 33600 | 17.5 | 10 | 8.1 | 33000 | 23200 | 70.3% | 2.04
211378492 | 2.8 | Yes | YORK | HRCU-A-CB (Split System: Heat Pump with Remote Outdoor Unit-Air-Source) | Centrally-Ducted | HMH72B341 | XAHC36DXXN1+TXV | TM8E100C16MP11 | 33600 | 17.5 | 10 | 8.1 | 33000 | 23200 | 70.3% | 2.04
211379712 | 2.8 | No | YORK | HRCU-A-CB (Split System: Heat Pump with Remote Outdoor Unit-Air-Source) | Centrally-Ducted | HMH72B341 | XAHC48FXXN1+TXV | YPLC080C16MP13 | 33600 | 16.5 | 9 | 8.5 | 32400 | 23800 | 73.46% | 2.06
211379966 | 2.8 | No | YORK | HRCU-A-CB (Split System: Heat Pump with Remote Outdoor Unit-Air-Source) | Centrally-Ducted | HMH72B341 | XAFC48FXXN1+TXV | TMLE100C16MP11 | 33600 | 17 | 9.5 | 8.5 | 32400 | 23600 | 72.84% | 2.06
212517491 | 2.8 | No | YORK | HRCU-A-CB (Split System: Heat Pump with Remote Outdoor Unit-Air-Source) | Centrally-Ducted | HMH72B341 | CH367C9 | TM9E100C20MP12 | 33600 | 15.2 | 9.5 | 8.4 | 31600 | 23200 | 73.42% | 2.04
211377438 | 2.8 | No | YORK | HRCU-A-CB (Split System: Heat Pump with Remote Outdoor Unit-Air-Source) | Centrally-Ducted | HMH72B341 | XAUB36DXXN1+TXV | TM9Y060B12MP11 | 33600 | 16.5 | 9.5 | 8.5 | 33400 | 23600 | 70.66% | 2.04
211377661 | 2.8 | Yes | YORK | HRCU-A-CB (Split System: Heat Pump with Remote Outdoor Unit-Air-Source) | Centrally-Ducted | HMH72B341 | XAFB36DXXN1+TXV | YP9C080B12MP13 | 33600 | 17.5 | 10 | 8.5 | 33400 | 23400 | 70.06% | 2.04
211379901 | 2.8 | No | YORK | HRCU-A-CB (Split System: Heat Pump with Remote Outdoor Unit-Air-Source) | Centrally-Ducted | HMH72B341 | XAFD48FXXN1+TXV | TM8E120C16MP11 | 33600 | 17 | 9.5 | 8.5 | 32400 | 23600 | 72.84% | 2.08
211379678 | 2.8 | No | YORK | HRCU-A-CB (Split System: Heat Pump with Remote Outdoor Unit-Air-Source) | Centrally-Ducted | HMH72B341 | XAHD48FBCN1 | TM8V100C16MP12 | 33600 | 16 | 9 | 8.5 | 32400 | 23800 | 73.46% | 2.06
211378501 | 2.8 | Yes | YORK | HRCU-A-CB (Split System: Heat Pump with Remote Outdoor Unit-Air-Source) | Centrally-Ducted | HMH72B341 | XAHC36DBCN1 | TMLE100C16MP11 | 33600 | 17.5 | 10 | 8.1 | 33000 | 23200 | 70.3% | 2.04
211378619 | 2.8 | Yes | YORK | HRCU-A-CB (Split System: Heat Pump with Remote Outdoor Unit-Air-Source) | Centrally-Ducted | HMH72B341 | XAHC36DBCN1 | TMLE080C16MP11 | 33600 | 17.5 | 10 | 8.1 | 32800 | 23200 | 70.73% | 2.04
211377846 | 2.8 | Yes | YORK | HRCU-A-CB (Split System: Heat Pump with Remote Outdoor Unit-Air-Source) | Centrally-Ducted | HMH72B341 | XAHC36DBCN1 | TM9E100C16MP12 | 33600 | 17.5 | 10 | 8.1 | 33000 | 23200 | 70.3% | 2.04
211379107 | 2.8 | No | YORK | HRCU-A-CB (Split System: Heat Pump with Remote Outdoor Unit-Air-Source) | Centrally-Ducted | HMH72B341 | XAHD48FBCN1 | TM9V100C20MP12 | 33600 | 16.5 | 9 | 8.5 | 32400 | 23800 | 73.46% | 2.06
211379559 | 2.8 | No | YORK | HRCU-A-CB (Split System: Heat Pump with Remote Outdoor Unit-Air-Source) | Centrally-Ducted | HMH72B341 | XAHD48FBCN1 | TM8Y080C16MP11 | 33600 | 17 | 9 | 8.1 | 32600 | 24000 | 73.62% | 2.04
211379684 | 2.8 | No | YORK | HRCU-A-CB (Split System: Heat Pump with Remote Outdoor Unit-Air-Source) | Centrally-Ducted | HMH72B341 | XAHD48FBCN1 | TMLV100C16MP12 | 33600 | 16 | 9 | 8.5 | 32400 | 23800 | 73.46% | 2.06
211379727 | 2.8 | No | YORK | HRCU-A-CB (Split System: Heat Pump with Remote Outdoor Unit-Air-Source) | Centrally-Ducted | HMH72B341 | XAHC48FBCN1 | TPLC080C16MP13 | 33600 | 16.5 | 9 | 8.5 | 32400 | 23800 | 73.46% | 2.06
211377393 | 2.8 | No | YORK | HRCU-A-CB (Split System: Heat Pump with Remote Outdoor Unit-Air-Source) | Centrally-Ducted | HMH72B341 | XAFB36DBCN1 | TM9Y080B12MP11 | 33600 | 17.5 | 9.5 | 8.5 | 33400 | 23600 | 70.66% | 2.04
211379098 | 2.8 | No | YORK | HRCU-A-CB (Split System: Heat Pump with Remote Outdoor Unit-Air-Source) | Centrally-Ducted | HMH72B341 | XAHD48FXXN1+TXV | TM9V100C20MP12 | 33600 | 16.5 | 9 | 8.5 | 32400 | 23800 | 73.46% | 2.06
211377963 | 2.8 | No | YORK | HRCU-A-CB (Split System: Heat Pump with Remote Outdoor Unit-Air-Source) | Centrally-Ducted | HMH72B341 | XAUB36DXXN1+TXV | TM9E060A10MP12 | 33600 | 17.5 | 9.5 | 8.1 | 33800 | 23800 | 70.41% | 2.02
211378456 | 2.8 | Yes | YORK | HRCU-A-CB (Split System: Heat Pump with Remote Outdoor Unit-Air-Source) | Centrally-Ducted | HMH72B341 | XAHC36DXXN1+TXV | TM8E120C16MP11 | 33600 | 17.5 | 10 | 8.1 | 33000 | 23200 | 70.3% | 2.04
211379101 | 2.8 | No | YORK | HRCU-A-CB (Split System: Heat Pump with Remote Outdoor Unit-Air-Source) | Centrally-Ducted | HMH72B341 | XAHD48FXXN1+TXV | TP9C100C20MP13 | 33600 | 16.5 | 9 | 8.5 | 32400 | 23800 | 73.46% | 2.06
211379703 | 2.8 | No | YORK | HRCU-A-CB (Split System: Heat Pump with Remote Outdoor Unit-Air-Source) | Centrally-Ducted | HMH72B341 | XAHC48FXXN1+TXV | TMLV100C16MP12 | 33600 | 16.5 | 9 | 8.5 | 32400 | 23800 | 73.46% | 2.06
211377676 | 2.8 | Yes | YORK | HRCU-A-CB (Split System: Heat Pump with Remote Outdoor Unit-Air-Source) | Centrally-Ducted | HMH72B341 | XAFB36DBCN1 | YP9C080B12MP13 | 33600 | 17.5 | 10 | 8.5 | 33400 | 23400 | 70.06% | 2.04
211379924 | 2.8 | No | YORK | HRCU-A-CB (Split System: Heat Pump with Remote Outdoor Unit-Air-Source) | Centrally-Ducted | HMH72B341 | XAFC48FBCN1 | TMLE120C16MP11 | 33600 | 17 | 9.5 | 8.5 | 32400 | 23600 | 72.84% | 2.08
211380192 | 2.8 | No | YORK | HRCU-A-CB (Split System: Heat Pump with Remote Outdoor Unit-Air-Source) | Centrally-Ducted | HMH72B341 | XAHC48FBCN1 | TL8E080C16UH11 | 33600 | 16.5 | 9 | 8.1 | 32600 | 24200 | 74.23% | 2.04
211379104 | 2.8 | No | YORK | HRCU-A-CB (Split System: Heat Pump with Remote Outdoor Unit-Air-Source) | Centrally-Ducted | HMH72B341 | XAHD48FXXN1+TXV | YP9C100C20MP13 | 33600 | 16.5 | 9 | 8.5 | 32400 | 23800 | 73.46% | 2.06
211379706 | 2.8 | No | YORK | HRCU-A-CB (Split System: Heat Pump with Remote Outdoor Unit-Air-Source) | Centrally-Ducted | HMH72B341 | XAHC48FXXN1+TXV | TPLC080C16MP13 | 33600 | 16.5 | 9 | 8.5 | 32400 | 23800 | 73.46% | 2.06
211377435 | 2.8 | No | YORK | HRCU-A-CB (Split System: Heat Pump with Remote Outdoor Unit-Air-Source) | Centrally-Ducted | HMH72B341 | XAFB36DBCN1 | TM9Y060B12MP11 | 33600 | 16.5 | 9.5 | 8.5 | 33400 | 23600 | 70.66% | 2.04
211379110 | 2.8 | No | YORK | HRCU-A-CB (Split System: Heat Pump with Remote Outdoor Unit-Air-Source) | Centrally-Ducted | HMH72B341 | XAHD48FBCN1 | TP9C100C20MP13 | 33600 | 16.5 | 9 | 8.5 | 32400 | 23800 | 73.46% | 2.06
211378945 | 2.8 | Yes | YORK | HRCU-A-CB (Split System: Heat Pump with Remote Outdoor Unit-Air-Source) | Centrally-Ducted | HMH72B341 | XAFA30DXXN1+TXV | TM8Y060A12MP11 | 33600 | 17.5 | 10 | 8.1 | 33200 | 23400 | 70.48% | 2.02
211379695 | 2.8 | No | YORK | HRCU-A-CB (Split System: Heat Pump with Remote Outdoor Unit-Air-Source) | Centrally-Ducted | HMH72B341 | XAHD48FBCN1 | YPLC100C16MP13 | 33600 | 16 | 9 | 8.5 | 32400 | 23800 | 73.46% | 2.06
211379724 | 2.8 | No | YORK | HRCU-A-CB (Split System: Heat Pump with Remote Outdoor Unit-Air-Source) | Centrally-Ducted | HMH72B341 | XAHC48FBCN1 | TMLV100C16MP12 | 33600 | 16.5 | 9 | 8.5 | 32400 | 23800 | 73.46% | 2.06
211379977 | 2.8 | No | YORK | HRCU-A-CB (Split System: Heat Pump with Remote Outdoor Unit-Air-Source) | Centrally-Ducted | HMH72B341 | XAUC48FXXN1+TXV | TMLE100C16MP11 | 33600 | 17 | 9.5 | 8.5 | 32400 | 23600 | 72.84% | 2.06
211379443 | 2.8 | No | YORK | HRCU-A-CB (Split System: Heat Pump with Remote Outdoor Unit-Air-Source) | Centrally-Ducted | HMH72B341 | XAHD48FXXN1+TXV | TM9E080C16MP12 | 33600 | 16.5 | 9 | 8.1 | 32800 | 24200 | 73.78% | 2.04
211379661 | 2.8 | No | YORK | HRCU-A-CB (Split System: Heat Pump with Remote Outdoor Unit-Air-Source) | Centrally-Ducted | HMH72B341 | XAHD48FXXN1+TXV | TM8V080C16MP12 | 33600 | 16 | 9 | 8.5 | 32400 | 23800 | 73.46% | 2.06
211379675 | 2.8 | No | YORK | HRCU-A-CB (Split System: Heat Pump with Remote Outdoor Unit-Air-Source) | Centrally-Ducted | HMH72B341 | XAHD48FXXN1+TXV | YPLC100C16MP13 | 33600 | 16 | 9 | 8.5 | 32400 | 23800 | 73.46% | 2.06
211379686 | 2.8 | No | YORK | HRCU-A-CB (Split System: Heat Pump with Remote Outdoor Unit-Air-Source) | Centrally-Ducted | HMH72B341 | XAHD48FBCN1 | TPLC080C16MP13 | 33600 | 16 | 9 | 8.5 | 32400 | 23800 | 73.46% | 2.06
211379736 | 2.8 | No | YORK | HRCU-A-CB (Split System: Heat Pump with Remote Outdoor Unit-Air-Source) | Centrally-Ducted | HMH72B341 | XAHC48FBCN1 | YPLC100C16MP13 | 33600 | 16.5 | 9 | 8.5 | 32400 | 23800 | 73.46% | 2.06
211379909 | 2.8 | No | YORK | HRCU-A-CB (Split System: Heat Pump with Remote Outdoor Unit-Air-Source) | Centrally-Ducted | HMH72B341 | XAFD48FBCN1 | TMLE120C16MP11 | 33600 | 17 | 9.5 | 8.5 | 32400 | 23600 | 72.84% | 2.08
213350169 | 2.8 | No | YORK | HRCU-A-CB (Split System: Heat Pump with Remote Outdoor Unit-Air-Source) | Centrally-Ducted | HMH72B341 | D(A,C,E)36B34+TDR | Y81E120C16LMPS1 | 33600 | 18 | 9.5 | 8.2 | 32800 | 30000 | 91.46% | 2.76
213350170 | 2.8 | No | YORK | HRCU-A-CB (Split System: Heat Pump with Remote Outdoor Unit-Air-Source) | Centrally-Ducted | HMH72B341 | C(A,C,D,E)36B34+TDR | Y81E120C16SMPS1 | 33600 | 18 | 9.5 | 8.2 | 32800 | 30000 | 91.46% | 2.76
213350187 | 2.8 | No | YORK | HRCU-A-CB (Split System: Heat Pump with Remote Outdoor Unit-Air-Source) | Centrally-Ducted | HMH72B341 | D(A,C,E)36A34+TDR | Y82E080C16LMPS1 | 33600 | 18.5 | 9.5 | 8.1 | 32600 | 29800 | 91.41% | 2.74
213350188 | 2.8 | No | YORK | HRCU-A-CB (Split System: Heat Pump with Remote Outdoor Unit-Air-Source) | Centrally-Ducted | HMH72B341 | D(A,C,E)36A44+TDR | Y82E080C16LMPS1 | 33600 | 18.5 | 9.5 | 8.3 | 32800 | 29800 | 90.85% | 2.79
214522509 | 2.8 | No | YORK | HRCU-A-CB (Split System: Heat Pump with Remote Outdoor Unit-Air-Source) | Centrally-Ducted | HMH72B341 | DX36C34+TDR | Y81E120C16SMPS1 | 33600 | 18 | 9.5 | 8.1 | 32600 | 23400 | 71.78% | 1.92
214522508 | 2.8 | No | YORK | HRCU-A-CB (Split System: Heat Pump with Remote Outdoor Unit-Air-Source) | Centrally-Ducted | HMH72B341 | DX36C34+TDR | Y81E120C16LMPS1 | 33600 | 18 | 9.5 | 8.1 | 32600 | 23200 | 71.17% | 1.94
213350168 | 2.8 | No | YORK | HRCU-A-CB (Split System: Heat Pump with Remote Outdoor Unit-Air-Source) | Centrally-Ducted | HMH72B341 | D(A,C,E)36A44+TDR | Y81E120C16LMPS1 | 33600 | 18 | 9.5 | 8.3 | 32800 | 30000 | 91.46% | 2.76
213350171 | 2.8 | No | YORK | HRCU-A-CB (Split System: Heat Pump with Remote Outdoor Unit-Air-Source) | Centrally-Ducted | HMH72B341 | D(A,C,E)36A34+TDR | Y81E120C16SMPS1 | 33600 | 18 | 9.5 | 8.1 | 32600 | 30200 | 92.64% | 2.73
213350173 | 2.8 | No | YORK | HRCU-A-CB (Split System: Heat Pump with Remote Outdoor Unit-Air-Source) | Centrally-Ducted | HMH72B341 | D(A,C,E)36B34+TDR | Y81E120C16SMPS1 | 33600 | 18 | 9.5 | 8.2 | 32800 | 30000 | 91.46% | 2.76
213350166 | 2.8 | No | YORK | HRCU-A-CB (Split System: Heat Pump with Remote Outdoor Unit-Air-Source) | Centrally-Ducted | HMH72B341 | C(A,C,D,E)36B34+TDR | Y81E120C16LMPS1 | 33600 | 18 | 9.5 | 8.2 | 32800 | 30000 | 91.46% | 2.76
213350167 | 2.8 | No | YORK | HRCU-A-CB (Split System: Heat Pump with Remote Outdoor Unit-Air-Source) | Centrally-Ducted | HMH72B341 | D(A,C,E)36A34+TDR | Y81E120C16LMPS1 | 33600 | 18 | 9.5 | 8.1 | 32600 | 30200 | 92.64% | 2.73
213350186 | 2.8 | No | YORK | HRCU-A-CB (Split System: Heat Pump with Remote Outdoor Unit-Air-Source) | Centrally-Ducted | HMH72B341 | C(A,C,D,E)36B34+TDR | Y82E080C16LMPS1 | 33600 | 18.5 | 9.5 | 8.2 | 32800 | 29800 | 90.85% | 2.79
213350172 | 2.8 | No | YORK | HRCU-A-CB (Split System: Heat Pump with Remote Outdoor Unit-Air-Source) | Centrally-Ducted | HMH72B341 | D(A,C,E)36A44+TDR | Y81E120C16SMPS1 | 33600 | 18 | 9.5 | 8.3 | 32800 | 30000 | 91.46% | 2.76
213350189 | 2.8 | No | YORK | HRCU-A-CB (Split System: Heat Pump with Remote Outdoor Unit-Air-Source) | Centrally-Ducted | HMH72B341 | D(A,C,E)36B34+TDR | Y82E080C16LMPS1 | 33600 | 18.5 | 9.5 | 8.2 | 32800 | 29800 | 90.85% | 2.79
214387029 | 2.8 | Yes | YORK | HRCU-A-CB (Split System: Heat Pump with Remote Outdoor Unit-Air-Source) | Centrally-Ducted | HMH72B341 | AD-32(P,U)*****9 | TM9V080B12MP12 | 33600 | 17 | 10 | 8.5 | 31800 | 23000 | 72.33% | 2.04
214606573 | 2.8 | Yes | YORK | HRCU-A-C (Split System: Heat Pump with Remote Outdoor Unit with No Indoor Fan --Air Source) | Centrally-Ducted | HH836E2S11 | CTF36B5CDS1 |  | 33600 | 15.2 | 10 | 8.5 | 32000 | 23200 | 72.5% | 2
214719793 | 2.8 | Yes | YORK | HRCU-A-CB (Split System: Heat Pump with Remote Outdoor Unit-Air-Source) | Centrally-Ducted | HH836E2S11 | CTU48C5XFS1+TXV | Y81E080C20SMPS1 | 33600 | 19 | 11 | 8.5 | 31600 | 25400 | 80.38% | 2
212407343 | 2.8 | No | YORK | HRCU-A-CB (Split System: Heat Pump with Remote Outdoor Unit-Air-Source) | Centrally-Ducted | HMH72B341 | F,PE*E34936 |  | 33600 | 18 | 9.5 | 8.4 | 32200 | 23400 | 72.67% | 2.1
214395715 | 2.8 | Yes | YORK | HRCU-A-CB (Split System: Heat Pump with Remote Outdoor Unit-Air-Source) | Centrally-Ducted | HH836E2S11 | CTF36C5CDS1 | TM8V100C16MP12 | 33600 | 18 | 11 | 8.5 | 31200 | 25400 | 81.41% | 2
214396117 | 2.8 | Yes | YORK | HRCU-A-CB (Split System: Heat Pump with Remote Outdoor Unit-Air-Source) | Centrally-Ducted | HH836E2S11 | CTM36C5CDS1 | YPLC100C16MP13 | 33600 | 18 | 11 | 8.5 | 31600 | 25600 | 81.01% | 2
214396038 | 2.8 | Yes | YORK | HRCU-A-CB (Split System: Heat Pump with Remote Outdoor Unit-Air-Source) | Centrally-Ducted | HH836E2S11 | CTM48C5CFS1 | TM9E100C20MP12 | 33600 | 17 | 11 | 8.5 | 32000 | 25800 | 80.62% | 2
214396192 | 2.8 | Yes | YORK | HRCU-A-CB (Split System: Heat Pump with Remote Outdoor Unit-Air-Source) | Centrally-Ducted | HH836E2S11 | CTF48C5CFS1+JME12C2SN1 |  | 33600 | 19 | 11.7 | 8.5 | 31000 | 24000 | 77.42% | 2
214395718 | 2.8 | Yes | YORK | HRCU-A-CB (Split System: Heat Pump with Remote Outdoor Unit-Air-Source) | Centrally-Ducted | HH836E2S11 | CTF36C5CDS1 | TPLC080C16MP13 | 33600 | 18 | 11 | 8.5 | 31200 | 25400 | 81.41% | 2
214396111 | 2.8 | Yes | YORK | HRCU-A-CB (Split System: Heat Pump with Remote Outdoor Unit-Air-Source) | Centrally-Ducted | HH836E2S11 | CTM36C5CDS1 | TM8V100C16MP12 | 33600 | 18 | 11 | 8.5 | 31600 | 25600 | 81.01% | 2
214395721 | 2.8 | Yes | YORK | HRCU-A-CB (Split System: Heat Pump with Remote Outdoor Unit-Air-Source) | Centrally-Ducted | HH836E2S11 | CTF36C5CDS1 | YPLC100C16MP13 | 33600 | 18 | 11 | 8.5 | 31200 | 25400 | 81.41% | 2
214395837 | 2.8 | Yes | YORK | HRCU-A-CB (Split System: Heat Pump with Remote Outdoor Unit-Air-Source) | Centrally-Ducted | HH836E2S11 | CTF48C5CFS1 | Y81E080C20SMPS1 | 33600 | 19 | 11 | 8.5 | 31600 | 25400 | 80.38% | 2
214396110 | 2.8 | Yes | YORK | HRCU-A-CB (Split System: Heat Pump with Remote Outdoor Unit-Air-Source) | Centrally-Ducted | HH836E2S11 | CTF36B5CDS1+JMC12B2SN1 |  | 33600 | 19 | 11.7 | 8.5 | 31000 | 25000 | 80.65% | 2
214396144 | 2.8 | Yes | YORK | HRCU-A-CB (Split System: Heat Pump with Remote Outdoor Unit-Air-Source) | Centrally-Ducted | HH836E2S11 | CTM48C5CFS1 | TM9E080C20MP12 | 33600 | 17 | 11 | 8.5 | 32000 | 25800 | 80.62% | 2
214396095 | 2.8 | Yes | YORK | HRCU-A-CB (Split System: Heat Pump with Remote Outdoor Unit-Air-Source) | Centrally-Ducted | HH836E2S11 | CTM36C5CDS1 | TM8Y100C16MP11 | 33600 | 18 | 11 | 8.5 | 31400 | 25400 | 80.89% | 2
214395717 | 2.8 | Yes | YORK | HRCU-A-CB (Split System: Heat Pump with Remote Outdoor Unit-Air-Source) | Centrally-Ducted | HH836E2S11 | CTF36C5CDS1 | TMLV100C16MP12 | 33600 | 18 | 11 | 8.5 | 31200 | 25400 | 81.41% | 2
214395833 | 2.8 | Yes | YORK | HRCU-A-CB (Split System: Heat Pump with Remote Outdoor Unit-Air-Source) | Centrally-Ducted | HH836E2S11 | CTM48C5CFS1 | Y81E120C20SMPS1 | 33600 | 19 | 11 | 8.5 | 31600 | 25400 | 80.38% | 2
214396112 | 2.8 | Yes | YORK | HRCU-A-CB (Split System: Heat Pump with Remote Outdoor Unit-Air-Source) | Centrally-Ducted | HH836E2S11 | CTM36C5CDS1 | TM8V080C16MP12 | 33600 | 18 | 11 | 8.5 | 31600 | 25600 | 81.01% | 2
214396114 | 2.8 | Yes | YORK | HRCU-A-CB (Split System: Heat Pump with Remote Outdoor Unit-Air-Source) | Centrally-Ducted | HH836E2S11 | CTM36C5CDS1 | TPLC080C16MP13 | 33600 | 18 | 11 | 8.5 | 31600 | 25600 | 81.01% | 2
214396115 | 2.8 | Yes | YORK | HRCU-A-CB (Split System: Heat Pump with Remote Outdoor Unit-Air-Source) | Centrally-Ducted | HH836E2S11 | CTM36C5CDS1 | TPLC100C16MP13 | 33600 | 18 | 11 | 8.5 | 31600 | 25600 | 81.01% | 2
214396202 | 2.8 | Yes | YORK | HRCU-A-CB (Split System: Heat Pump with Remote Outdoor Unit-Air-Source) | Centrally-Ducted | HH836E2S11 | CTM36C5CDS1 | Y81E080C16SMPS1 | 33600 | 18 | 11.7 | 8.5 | 30800 | 25000 | 81.17% | 2
214395705 | 2.8 | Yes | YORK | HRCU-A-CB (Split System: Heat Pump with Remote Outdoor Unit-Air-Source) | Centrally-Ducted | HH836E2S11 | CTF36C5CDS1 | TMLE100C16MP11 | 33600 | 18 | 11 | 8.5 | 31200 | 25200 | 80.77% | 2
214395720 | 2.8 | Yes | YORK | HRCU-A-CB (Split System: Heat Pump with Remote Outdoor Unit-Air-Source) | Centrally-Ducted | HH836E2S11 | CTF36C5CDS1 | YPLC080C16MP13 | 33600 | 18 | 11 | 8.5 | 31200 | 25400 | 81.41% | 2
214395703 | 2.8 | Yes | YORK | HRCU-A-CB (Split System: Heat Pump with Remote Outdoor Unit-Air-Source) | Centrally-Ducted | HH836E2S11 | CTF36C5CDS1 | Y81E080C16SMPS1 | 33600 | 18 | 11.7 | 8.5 | 30800 | 25000 | 81.17% | 2
214395719 | 2.8 | Yes | YORK | HRCU-A-CB (Split System: Heat Pump with Remote Outdoor Unit-Air-Source) | Centrally-Ducted | HH836E2S11 | CTF36C5CDS1 | TPLC100C16MP13 | 33600 | 18 | 11 | 8.5 | 31200 | 25400 | 81.41% | 2
214396039 | 2.8 | Yes | YORK | HRCU-A-CB (Split System: Heat Pump with Remote Outdoor Unit-Air-Source) | Centrally-Ducted | HH836E2S11 | CTM48C5CFS1 | Y81E080C20SMPS1 | 33600 | 19 | 11 | 8.5 | 31600 | 25400 | 80.38% | 2
214395716 | 2.8 | Yes | YORK | HRCU-A-CB (Split System: Heat Pump with Remote Outdoor Unit-Air-Source) | Centrally-Ducted | HH836E2S11 | CTF36C5CDS1 | TM8V080C16MP12 | 33600 | 18 | 11 | 8.5 | 31200 | 25400 | 81.41% | 2
214396001 | 2.8 | Yes | YORK | HRCU-A-CB (Split System: Heat Pump with Remote Outdoor Unit-Air-Source) | Centrally-Ducted | HH836E2S11 | CTF36B5CDS1+JMVT12BC2N1 |  | 33600 | 19 | 11.7 | 8.5 | 31000 | 25000 | 80.65% | 2
214395729 | 2.8 | Yes | YORK | HRCU-A-CB (Split System: Heat Pump with Remote Outdoor Unit-Air-Source) | Centrally-Ducted | HH836E2S11 | CTM48C5CFS1 | TM9Y100C20MP11 | 33600 | 17 | 10 | 8.5 | 32400 | 26000 | 80.25% | 2
214395704 | 2.8 | Yes | YORK | HRCU-A-CB (Split System: Heat Pump with Remote Outdoor Unit-Air-Source) | Centrally-Ducted | HH836E2S11 | CTF36C5CDS1 | TM8E100C16MP11 | 33600 | 18 | 11 | 8.5 | 31200 | 25200 | 80.77% | 2
214396116 | 2.8 | Yes | YORK | HRCU-A-CB (Split System: Heat Pump with Remote Outdoor Unit-Air-Source) | Centrally-Ducted | HH836E2S11 | CTM36C5CDS1 | YPLC080C16MP13 | 33600 | 18 | 11 | 8.5 | 31600 | 25600 | 81.01% | 2
213281558 | 2.8 | No | YORK | HRCU-A-CB (Split System: Heat Pump with Remote Outdoor Unit-Air-Source) | Centrally-Ducted | HMH72B361 | D(A,C,E)48B44+TDR | Y81E100B12LMPS1 | 33600 | 17.5 | 8.5 | 8.1 | 36000 | 25600 | 71.11% | 2.6
214061458 | 2.8 | No | YORK | HRCU-A-CB (Split System: Heat Pump with Remote Outdoor Unit-Air-Source) | Centrally-Ducted | HMH72B341 | AD-37(P,U)*****1+TXV | Y82E120C20LMPS1 | 33600 | 18 | 9.5 | 8.5 | 31400 | 23000 | 73.25% | 2.06
214061460 | 2.8 | No | YORK | HRCU-A-CB (Split System: Heat Pump with Remote Outdoor Unit-Air-Source) | Centrally-Ducted | HMH72B341 | AD-35H*****9 | Y82E120C20LMPS1 | 33600 | 18 | 9.5 | 8.5 | 31400 | 23000 | 73.25% | 2.06
213296034 | 2.8 | No | YORK | HRCU-A-CB (Split System: Heat Pump with Remote Outdoor Unit-Air-Source) | Centrally-Ducted | HMH72B341 | D(A,C,E)36A3G+TXV+TDR | TM8Y100C20MP11 | 33600 | 18 | 9.5 | 8.1 | 33600 | 30000 | 89.29% | 2.72
214061427 | 2.8 | No | YORK | HRCU-A-CB (Split System: Heat Pump with Remote Outdoor Unit-Air-Source) | Centrally-Ducted | HMH72B341 | AD-37(P,U)*****9 | Y82E080C16LMPS1 | 33600 | 18 | 9.5 | 8.5 | 31400 | 22800 | 72.61% | 2.08
213296594 | 2.8 | Yes | YORK | HRCU-A-CB (Split System: Heat Pump with Remote Outdoor Unit-Air-Source) | Centrally-Ducted | HMH72B341 | XAFC30CXXN1+TXV | Y81E080C16SMPS1 | 33600 | 18 | 10 | 8.5 | 33000 | 23200 | 70.3% | 2.08
213296716 | 2.8 | No | YORK | HRCU-A-CB (Split System: Heat Pump with Remote Outdoor Unit-Air-Source) | Centrally-Ducted | HMH72B341 | XAFC30CXXN1+TXV | Y81E100C16SMPS1 | 33600 | 18 | 9.5 | 8.5 | 33000 | 23400 | 70.91% | 2.06
213296717 | 2.8 | No | YORK | HRCU-A-CB (Split System: Heat Pump with Remote Outdoor Unit-Air-Source) | Centrally-Ducted | HMH72B341 | XAFC30CXXN1+TXV | Y81E100C16LMPS1 | 33600 | 18 | 9.5 | 8.5 | 33000 | 23400 | 70.91% | 2.06
213281562 | 2.8 | No | YORK | HRCU-A-CB (Split System: Heat Pump with Remote Outdoor Unit-Air-Source) | Centrally-Ducted | HMH72B361 | D(A,C,E)48B44+TDR | Y81E100B12SMPS1 | 33600 | 17.5 | 8.5 | 8.1 | 36000 | 25600 | 71.11% | 2.6
213296714 | 2.8 | No | YORK | HRCU-A-CB (Split System: Heat Pump with Remote Outdoor Unit-Air-Source) | Centrally-Ducted | HMH72B341 | XAFC30CXXN1+TXV | Y81E120C16SMPS1 | 33600 | 18 | 9.5 | 8.5 | 33000 | 23400 | 70.91% | 2.06
213296035 | 2.8 | No | YORK | HRCU-A-CB (Split System: Heat Pump with Remote Outdoor Unit-Air-Source) | Centrally-Ducted | HMH72B341 | D(A,C,E)36A3G+TXV+TDR | TM8Y120C20MP11 | 33600 | 18 | 9.5 | 8.1 | 33600 | 30000 | 89.29% | 2.72
213296710 | 2.8 | No | YORK | HRCU-A-CB (Split System: Heat Pump with Remote Outdoor Unit-Air-Source) | Centrally-Ducted | HMH72B341 | XAFD48FBCN1 | Y82E080C16LMPS1 | 33600 | 17.5 | 9.5 | 8.5 | 32800 | 23200 | 70.73% | 2.08
213296744 | 2.8 | No | YORK | HRCU-A-CB (Split System: Heat Pump with Remote Outdoor Unit-Air-Source) | Centrally-Ducted | HMH72B341 | XAFC30CXXN1+TXV | Y82E080C16LMPS1 | 33600 | 18.5 | 9.5 | 8.5 | 33000 | 23200 | 70.3% | 2.08
213296709 | 2.8 | No | YORK | HRCU-A-CB (Split System: Heat Pump with Remote Outdoor Unit-Air-Source) | Centrally-Ducted | HMH72B341 | XAFD48FXXN1+TXV | Y82E080C16LMPS1 | 33600 | 17.5 | 9.5 | 8.5 | 32800 | 23200 | 70.73% | 2.08
213296659 | 2.8 | No | YORK | HRCU-A-CB (Split System: Heat Pump with Remote Outdoor Unit-Air-Source) | Centrally-Ducted | HMH72B341 | XAFC48FXXN1+TXV | Y82E080C16LMPS1 | 33600 | 17.5 | 9.5 | 8.5 | 32800 | 23200 | 70.73% | 2.08
213296660 | 2.8 | No | YORK | HRCU-A-CB (Split System: Heat Pump with Remote Outdoor Unit-Air-Source) | Centrally-Ducted | HMH72B341 | XAFC48FBCN1 | Y82E080C16LMPS1 | 33600 | 17.5 | 9.5 | 8.5 | 32800 | 23200 | 70.73% | 2.08
214092171 | 2.8 | No | YORK | HRCU-A-CB (Split System: Heat Pump with Remote Outdoor Unit-Air-Source) | Centrally-Ducted | HMH72B341 | D(A,C,E)48B34+TDR | Y81E120C16SMPS1 | 33600 | 18 | 9.5 | 8.2 | 32800 | 30000 | 91.46% | 2.76
214092738 | 2.8 | No | YORK | HRCU-A-CB (Split System: Heat Pump with Remote Outdoor Unit-Air-Source) | Centrally-Ducted | HMH72B341 | D(A,C,E)42A46+TDR | TM8Y100C20MP11 | 33600 | 18 | 9.5 | 8.3 | 33600 | 30400 | 90.48% | 2.81
214092868 | 2.8 | No | YORK | HRCU-A-CB (Split System: Heat Pump with Remote Outdoor Unit-Air-Source) | Centrally-Ducted | HMH72B341 | D(A,C,E)36A36+TDR | Y81E120C16LMPS1 | 33600 | 18 | 9.5 | 8.1 | 32600 | 30200 | 92.64% | 2.73
214092872 | 2.8 | No | YORK | HRCU-A-CB (Split System: Heat Pump with Remote Outdoor Unit-Air-Source) | Centrally-Ducted | HMH72B341 | D(A,C,E)42A46+TDR | Y81E120C16SMPS1 | 33600 | 18 | 9.5 | 8.3 | 32800 | 30400 | 92.68% | 2.81
214092170 | 2.8 | No | YORK | HRCU-A-CB (Split System: Heat Pump with Remote Outdoor Unit-Air-Source) | Centrally-Ducted | HMH72B341 | D(A,C,E)42A44+TDR | Y81E120C16SMPS1 | 33600 | 18 | 9.5 | 8.3 | 32800 | 30400 | 92.68% | 2.81
214092884 | 2.8 | No | YORK | HRCU-A-CB (Split System: Heat Pump with Remote Outdoor Unit-Air-Source) | Centrally-Ducted | HMH72B341 | D(A,C,E)42A46+TDR | Y82E080C16LMPS1 | 33600 | 18.5 | 9.5 | 8.3 | 32800 | 30000 | 91.46% | 2.83
214092010 | 2.8 | No | YORK | HRCU-A-CB (Split System: Heat Pump with Remote Outdoor Unit-Air-Source) | Centrally-Ducted | HMH72B341 | D(A,C,E)42A44+TDR | TM8Y100C20MP11 | 33600 | 18 | 9.5 | 8.3 | 33600 | 30400 | 90.48% | 2.81
214092169 | 2.8 | No | YORK | HRCU-A-CB (Split System: Heat Pump with Remote Outdoor Unit-Air-Source) | Centrally-Ducted | HMH72B341 | D(A,C,E)48B34+TDR | Y81E120C16LMPS1 | 33600 | 18 | 9.5 | 8.2 | 32800 | 30000 | 91.46% | 2.76
214092869 | 2.8 | No | YORK | HRCU-A-CB (Split System: Heat Pump with Remote Outdoor Unit-Air-Source) | Centrally-Ducted | HMH72B341 | D(A,C,E)42A46+TDR | Y81E120C16LMPS1 | 33600 | 18 | 9.5 | 8.3 | 32800 | 30400 | 92.68% | 2.81
214092870 | 2.8 | No | YORK | HRCU-A-CB (Split System: Heat Pump with Remote Outdoor Unit-Air-Source) | Centrally-Ducted | HMH72B341 | D(A,C,E)48B36+TDR | Y81E120C16LMPS1 | 33600 | 18 | 9.5 | 8.2 | 32800 | 30000 | 91.46% | 2.76
214061459 | 2.8 | No | YORK | HRCU-A-CB (Split System: Heat Pump with Remote Outdoor Unit-Air-Source) | Centrally-Ducted | HMH72B341 | AD-37(P,U)*****9 | Y82E120C20LMPS1 | 33600 | 18 | 9.5 | 8.5 | 31400 | 23000 | 73.25% | 2.06
214092009 | 2.8 | No | YORK | HRCU-A-CB (Split System: Heat Pump with Remote Outdoor Unit-Air-Source) | Centrally-Ducted | HMH72B341 | D(A,C,E)36A34+TDR | TM8Y100C20MP11 | 33600 | 18 | 9.5 | 8.1 | 33600 | 30000 | 89.29% | 2.72
214092011 | 2.8 | No | YORK | HRCU-A-CB (Split System: Heat Pump with Remote Outdoor Unit-Air-Source) | Centrally-Ducted | HMH72B341 | D(A,C,E)48B34+TDR | TM8Y100C20MP11 | 33600 | 18 | 9.5 | 8.2 | 33600 | 30000 | 89.29% | 2.76
214092871 | 2.8 | No | YORK | HRCU-A-CB (Split System: Heat Pump with Remote Outdoor Unit-Air-Source) | Centrally-Ducted | HMH72B341 | D(A,C,E)36A36+TDR | Y81E120C16SMPS1 | 33600 | 18 | 9.5 | 8.1 | 32600 | 30200 | 92.64% | 2.73
214092178 | 2.8 | No | YORK | HRCU-A-CB (Split System: Heat Pump with Remote Outdoor Unit-Air-Source) | Centrally-Ducted | HMH72B341 | D(A,C,E)42A44+TDR | Y82E080C16LMPS1 | 33600 | 18.5 | 9.5 | 8.3 | 32800 | 30000 | 91.46% | 2.83
214092741 | 2.8 | No | YORK | HRCU-A-CB (Split System: Heat Pump with Remote Outdoor Unit-Air-Source) | Centrally-Ducted | HMH72B341 | D(A,C,E)48B36+TDR | TM8Y120C20MP11 | 33600 | 18 | 9.5 | 8.2 | 33600 | 30000 | 89.29% | 2.76
214061447 | 2.8 | No | YORK | HRCU-A-CB (Split System: Heat Pump with Remote Outdoor Unit-Air-Source) | Centrally-Ducted | HMH72B341 | AD-35(P,U)*****9 | Y82E100C20LMPS1 | 33600 | 18 | 9.5 | 8.5 | 31400 | 22800 | 72.61% | 2.08
214061428 | 2.8 | No | YORK | HRCU-A-CB (Split System: Heat Pump with Remote Outdoor Unit-Air-Source) | Centrally-Ducted | HMH72B341 | AD-35H*****9 | Y82E080C16LMPS1 | 33600 | 18 | 9.5 | 8.5 | 31400 | 22800 | 72.61% | 2.08
214061446 | 2.8 | No | YORK | HRCU-A-CB (Split System: Heat Pump with Remote Outdoor Unit-Air-Source) | Centrally-Ducted | HMH72B341 | AD-35(P,U)*****1+TXV | Y82E100C20LMPS1 | 33600 | 18 | 9.5 | 8.5 | 31400 | 22800 | 72.61% | 2.08
214061456 | 2.8 | No | YORK | HRCU-A-CB (Split System: Heat Pump with Remote Outdoor Unit-Air-Source) | Centrally-Ducted | HMH72B341 | AD-35(P,U)*****9 | Y82E120C20LMPS1 | 33600 | 18 | 9.5 | 8.5 | 31400 | 23000 | 73.25% | 2.06
214061450 | 2.8 | No | YORK | HRCU-A-CB (Split System: Heat Pump with Remote Outdoor Unit-Air-Source) | Centrally-Ducted | HMH72B341 | AD-37(P,U)*****9 | Y82E100C20LMPS1 | 33600 | 18 | 9.5 | 8.5 | 31400 | 22800 | 72.61% | 2.08
214061424 | 2.8 | No | YORK | HRCU-A-CB (Split System: Heat Pump with Remote Outdoor Unit-Air-Source) | Centrally-Ducted | HMH72B341 | AD-35(P,U)*****9 | Y82E080C16LMPS1 | 33600 | 18 | 9.5 | 8.5 | 31400 | 22800 | 72.61% | 2.08
214061449 | 2.8 | No | YORK | HRCU-A-CB (Split System: Heat Pump with Remote Outdoor Unit-Air-Source) | Centrally-Ducted | HMH72B341 | AD-37(P,U)*****1+TXV | Y82E100C20LMPS1 | 33600 | 18 | 9.5 | 8.5 | 31400 | 22800 | 72.61% | 2.08
214061451 | 2.8 | No | YORK | HRCU-A-CB (Split System: Heat Pump with Remote Outdoor Unit-Air-Source) | Centrally-Ducted | HMH72B341 | AD-35H*****9 | Y82E100C20LMPS1 | 33600 | 18 | 9.5 | 8.5 | 31400 | 22800 | 72.61% | 2.08
214061426 | 2.8 | No | YORK | HRCU-A-CB (Split System: Heat Pump with Remote Outdoor Unit-Air-Source) | Centrally-Ducted | HMH72B341 | AD-37(P,U)*****1+TXV | Y82E080C16LMPS1 | 33600 | 18 | 9.5 | 8.5 | 31400 | 22800 | 72.61% | 2.08
214061423 | 2.8 | No | YORK | HRCU-A-CB (Split System: Heat Pump with Remote Outdoor Unit-Air-Source) | Centrally-Ducted | HMH72B341 | AD-35(P,U)*****1+TXV | Y82E080C16LMPS1 | 33600 | 18 | 9.5 | 8.5 | 31400 | 22800 | 72.61% | 2.08
214092012 | 2.8 | No | YORK | HRCU-A-CB (Split System: Heat Pump with Remote Outdoor Unit-Air-Source) | Centrally-Ducted | HMH72B341 | D(A,C,E)36A34+TDR | TM8Y120C20MP11 | 33600 | 18 | 9.5 | 8.1 | 33600 | 30000 | 89.29% | 2.72
214092013 | 2.8 | No | YORK | HRCU-A-CB (Split System: Heat Pump with Remote Outdoor Unit-Air-Source) | Centrally-Ducted | HMH72B341 | D(A,C,E)42A44+TDR | TM8Y120C20MP11 | 33600 | 18 | 9.5 | 8.3 | 33600 | 30400 | 90.48% | 2.81
214092014 | 2.8 | No | YORK | HRCU-A-CB (Split System: Heat Pump with Remote Outdoor Unit-Air-Source) | Centrally-Ducted | HMH72B341 | D(A,C,E)48B34+TDR | TM8Y120C20MP11 | 33600 | 18 | 9.5 | 8.2 | 33600 | 30000 | 89.29% | 2.76
214092179 | 2.8 | No | YORK | HRCU-A-CB (Split System: Heat Pump with Remote Outdoor Unit-Air-Source) | Centrally-Ducted | HMH72B341 | D(A,C,E)48B34+TDR | Y82E080C16LMPS1 | 33600 | 18.5 | 9.5 | 8.2 | 32800 | 29800 | 90.85% | 2.8
214092883 | 2.8 | No | YORK | HRCU-A-CB (Split System: Heat Pump with Remote Outdoor Unit-Air-Source) | Centrally-Ducted | HMH72B341 | D(A,C,E)36A36+TDR | Y82E080C16LMPS1 | 33600 | 18.5 | 9.5 | 8.1 | 32600 | 29800 | 91.41% | 2.74
214061455 | 2.8 | No | YORK | HRCU-A-CB (Split System: Heat Pump with Remote Outdoor Unit-Air-Source) | Centrally-Ducted | HMH72B341 | AD-35(P,U)*****1+TXV | Y82E120C20LMPS1 | 33600 | 18 | 9.5 | 8.5 | 31400 | 23000 | 73.25% | 2.06
214092168 | 2.8 | No | YORK | HRCU-A-CB (Split System: Heat Pump with Remote Outdoor Unit-Air-Source) | Centrally-Ducted | HMH72B341 | D(A,C,E)42A44+TDR | Y81E120C16LMPS1 | 33600 | 18 | 9.5 | 8.3 | 32800 | 30400 | 92.68% | 2.81
213296715 | 2.8 | No | YORK | HRCU-A-CB (Split System: Heat Pump with Remote Outdoor Unit-Air-Source) | Centrally-Ducted | HMH72B341 | XAFC30CXXN1+TXV | Y81E120C16LMPS1 | 33600 | 18 | 9.5 | 8.5 | 33000 | 23400 | 70.91% | 2.06
213296528 | 2.8 | No | YORK | HRCU-A-CB (Split System: Heat Pump with Remote Outdoor Unit-Air-Source) | Centrally-Ducted | HMH72B341 | XAFC30CXXN1+TXV | Y82E100C20LMPS1 | 33600 | 18.5 | 9.5 | 8.5 | 33000 | 23200 | 70.3% | 2.08
213296721 | 2.8 | Yes | YORK | HRCU-A-CB (Split System: Heat Pump with Remote Outdoor Unit-Air-Source) | Centrally-Ducted | HMH72B341 | XAFC30CXXN1+TXV | Y81E080C20LMPS1 | 33600 | 18 | 10 | 8.5 | 33000 | 23200 | 70.3% | 2.08
213296657 | 2.8 | No | YORK | HRCU-A-CB (Split System: Heat Pump with Remote Outdoor Unit-Air-Source) | Centrally-Ducted | HMH72B341 | XAFC30CXXN1+TXV | Y82E120C20LMPS1 | 33600 | 18.5 | 9.5 | 8.5 | 33000 | 23400 | 70.91% | 2.06
213296661 | 2.8 | No | YORK | HRCU-A-CB (Split System: Heat Pump with Remote Outdoor Unit-Air-Source) | Centrally-Ducted | HMH72B341 | XAUC48FXXN1+TXV | Y82E080C16LMPS1 | 33600 | 17.5 | 9.5 | 8.5 | 32800 | 23200 | 70.73% | 2.08
213296595 | 2.8 | Yes | YORK | HRCU-A-CB (Split System: Heat Pump with Remote Outdoor Unit-Air-Source) | Centrally-Ducted | HMH72B341 | XAFC30CXXN1+TXV | Y81E080C16LMPS1 | 33600 | 18 | 10 | 8.5 | 33000 | 23200 | 70.3% | 2.08
214092885 | 2.8 | No | YORK | HRCU-A-CB (Split System: Heat Pump with Remote Outdoor Unit-Air-Source) | Centrally-Ducted | HMH72B341 | D(A,C,E)48B36+TDR | Y82E080C16LMPS1 | 33600 | 18.5 | 9.5 | 8.2 | 32800 | 29800 | 90.85% | 2.8
214092739 | 2.8 | No | YORK | HRCU-A-CB (Split System: Heat Pump with Remote Outdoor Unit-Air-Source) | Centrally-Ducted | HMH72B341 | D(A,C,E)48B36+TDR | TM8Y100C20MP11 | 33600 | 18 | 9.5 | 8.2 | 33600 | 30000 | 89.29% | 2.76
214092740 | 2.8 | No | YORK | HRCU-A-CB (Split System: Heat Pump with Remote Outdoor Unit-Air-Source) | Centrally-Ducted | HMH72B341 | D(A,C,E)42A46+TDR | TM8Y120C20MP11 | 33600 | 18 | 9.5 | 8.3 | 33600 | 30400 | 90.48% | 2.81
214092873 | 2.8 | No | YORK | HRCU-A-CB (Split System: Heat Pump with Remote Outdoor Unit-Air-Source) | Centrally-Ducted | HMH72B341 | D(A,C,E)48B36+TDR | Y81E120C16SMPS1 | 33600 | 18 | 9.5 | 8.2 | 32800 | 30000 | 91.46% | 2.76
213296720 | 2.8 | Yes | YORK | HRCU-A-CB (Split System: Heat Pump with Remote Outdoor Unit-Air-Source) | Centrally-Ducted | HMH72B341 | XAFC30CXXN1+TXV | Y81E080C20SMPS1 | 33600 | 18 | 10 | 8.5 | 33000 | 23200 | 70.3% | 2.08
214606574 | 2.8 | Yes | YORK | HRCU-A-C (Split System: Heat Pump with Remote Outdoor Unit with No Indoor Fan --Air Source) | Centrally-Ducted | HH836E2S11 | CTF36C5CDS1 |  | 33600 | 15.2 | 10 | 8.5 | 32200 | 23400 | 72.67% | 2
214396096 | 2.8 | Yes | YORK | HRCU-A-CB (Split System: Heat Pump with Remote Outdoor Unit-Air-Source) | Centrally-Ducted | HH836E2S11 | CTM36C5CDS1 | TM8Y080C16MP11 | 33600 | 18 | 11 | 8.5 | 31400 | 25400 | 80.89% | 2
214396113 | 2.8 | Yes | YORK | HRCU-A-CB (Split System: Heat Pump with Remote Outdoor Unit-Air-Source) | Centrally-Ducted | HH836E2S11 | CTM36C5CDS1 | TMLV100C16MP12 | 33600 | 18 | 11 | 8.5 | 31600 | 25600 | 81.01% | 2
210692570 | 2.82 | Yes | AMANA | HRCU-A-CB (Split System: Heat Pump with Remote Outdoor Unit-Air-Source) | Centrally-Ducted | ASZV903610A* | CSCF3642N6D*+TXV | A*VC801005C*A* | 33800 | 18.5 | 11.5 | 8.2 | 34000 | 24400 | 71.76% | 1.8
210692577 | 2.82 | Yes | AMANA | HRCU-A-CB (Split System: Heat Pump with Remote Outdoor Unit-Air-Source) | Centrally-Ducted | ASZV903610A* | CSCF3642N6D*+TXV | A*VC961005CNB* | 33800 | 18.5 | 11.5 | 8.2 | 34000 | 24400 | 71.76% | 1.8
210692564 | 2.82 | Yes | AMANA | HRCU-A-CB (Split System: Heat Pump with Remote Outdoor Unit-Air-Source) | Centrally-Ducted | ASZV903610A* | CSCF3642N6D*+MBVC1601**-1A*+TXV |  | 33800 | 18.5 | 11.5 | 8.2 | 34000 | 24400 | 71.76% | 1.8
210692579 | 2.82 | Yes | AMANA | HRCU-A-CB (Split System: Heat Pump with Remote Outdoor Unit-Air-Source) | Centrally-Ducted | ASZV903610A* | CSCF3642N6D*+TXV | A*VM970603BNB* | 33800 | 18.5 | 11.5 | 8.2 | 34000 | 24400 | 71.76% | 1.8
210692580 | 2.82 | Yes | AMANA | HRCU-A-CB (Split System: Heat Pump with Remote Outdoor Unit-Air-Source) | Centrally-Ducted | ASZV903610A* | CSCF3642N6D*+TXV | A*VM970803BNB* | 33800 | 18.5 | 11.5 | 8.2 | 34000 | 24400 | 71.76% | 1.8
210692574 | 2.82 | Yes | AMANA | HRCU-A-CB (Split System: Heat Pump with Remote Outdoor Unit-Air-Source) | Centrally-Ducted | ASZV903610A* | CSCF3642N6D*+TXV | A*VC960803BNB* | 33800 | 18.5 | 11.5 | 8.2 | 34000 | 24400 | 71.76% | 1.8
210692583 | 2.82 | Yes | AMANA | HRCU-A-CB (Split System: Heat Pump with Remote Outdoor Unit-Air-Source) | Centrally-Ducted | ASZV903610A* | CSCF3642N6D*+TXV | A*VM971205DNB* | 33800 | 18.5 | 11.5 | 8.2 | 34000 | 24400 | 71.76% | 1.8
210692578 | 2.82 | Yes | AMANA | HRCU-A-CB (Split System: Heat Pump with Remote Outdoor Unit-Air-Source) | Centrally-Ducted | ASZV903610A* | CSCF3642N6D*+TXV | A*VC961205DNB* | 33800 | 18.5 | 11.5 | 8.2 | 34000 | 24400 | 71.76% | 1.8
210692566 | 2.82 | Yes | AMANA | HRCU-A-CB (Split System: Heat Pump with Remote Outdoor Unit-Air-Source) | Centrally-Ducted | ASZV903610A* | CSCF3642N6D*+TXV | A*VC800604B*A* | 33800 | 18.5 | 11.5 | 8.2 | 34000 | 24400 | 71.76% | 1.8
210692575 | 2.82 | Yes | AMANA | HRCU-A-CB (Split System: Heat Pump with Remote Outdoor Unit-Air-Source) | Centrally-Ducted | ASZV903610A* | CSCF3642N6D*+TXV | A*VC960804CNB* | 33800 | 18.5 | 11.5 | 8.2 | 34000 | 24400 | 71.76% | 1.8
210692576 | 2.82 | Yes | AMANA | HRCU-A-CB (Split System: Heat Pump with Remote Outdoor Unit-Air-Source) | Centrally-Ducted | ASZV903610A* | CSCF3642N6D*+TXV | A*VS960805CUA* | 33800 | 18.5 | 11.5 | 8.2 | 34000 | 24400 | 71.76% | 1.8
210692571 | 2.82 | Yes | AMANA | HRCU-A-CB (Split System: Heat Pump with Remote Outdoor Unit-Air-Source) | Centrally-Ducted | ASZV903610A* | CSCF3642N6D*+TXV | A*VC960403BNB* | 33800 | 18.5 | 11.5 | 8.2 | 34000 | 24400 | 71.76% | 1.8
210692573 | 2.82 | Yes | AMANA | HRCU-A-CB (Split System: Heat Pump with Remote Outdoor Unit-Air-Source) | Centrally-Ducted | ASZV903610A* | CSCF3642N6D*+TXV | A*VC960603BNB* | 33800 | 18.5 | 11.5 | 8.2 | 34000 | 24400 | 71.76% | 1.8
210692567 | 2.82 | Yes | AMANA | HRCU-A-CB (Split System: Heat Pump with Remote Outdoor Unit-Air-Source) | Centrally-Ducted | ASZV903610A* | CSCF3642N6D*+TXV | A*VC800804C*A* | 33800 | 18.5 | 11.5 | 8.2 | 34000 | 24400 | 71.76% | 1.8
210692569 | 2.82 | Yes | AMANA | HRCU-A-CB (Split System: Heat Pump with Remote Outdoor Unit-Air-Source) | Centrally-Ducted | ASZV903610A* | CSCF3642N6D*+TXV | A*VC800805C*A* | 33800 | 18.5 | 11.5 | 8.2 | 34000 | 24400 | 71.76% | 1.8
210692572 | 2.82 | Yes | AMANA | HRCU-A-CB (Split System: Heat Pump with Remote Outdoor Unit-Air-Source) | Centrally-Ducted | ASZV903610A* | CSCF3642N6D*+TXV | A*VS960603BUA* | 33800 | 18.5 | 11.5 | 8.2 | 34000 | 24400 | 71.76% | 1.8
210692568 | 2.82 | Yes | AMANA | HRCU-A-CB (Split System: Heat Pump with Remote Outdoor Unit-Air-Source) | Centrally-Ducted | ASZV903610A* | CSCF3642N6D*+TXV | A*VS800805CUA* | 33800 | 18.5 | 11.5 | 8.2 | 34000 | 24400 | 71.76% | 1.8
210692563 | 2.82 | Yes | AMANA | HRCU-A-CB (Split System: Heat Pump with Remote Outdoor Unit-Air-Source) | Centrally-Ducted | ASZV903610A* | CSCF3642N6D*+MBVC1201**-1A*+TXV |  | 33800 | 18.5 | 11.5 | 8.2 | 34000 | 24400 | 71.76% | 1.8
210692565 | 2.82 | Yes | AMANA | HRCU-A-CB (Split System: Heat Pump with Remote Outdoor Unit-Air-Source) | Centrally-Ducted | ASZV903610A* | CSCF3642N6D*+TXV | A*VS800604BUA* | 33800 | 18.5 | 11.5 | 8.2 | 34000 | 24400 | 71.76% | 1.8
210692581 | 2.82 | Yes | AMANA | HRCU-A-CB (Split System: Heat Pump with Remote Outdoor Unit-Air-Source) | Centrally-Ducted | ASZV903610A* | CSCF3642N6D*+TXV | A*VM970804CNB* | 33800 | 18.5 | 11.5 | 8.2 | 34000 | 24400 | 71.76% | 1.8
210692582 | 2.82 | Yes | AMANA | HRCU-A-CB (Split System: Heat Pump with Remote Outdoor Unit-Air-Source) | Centrally-Ducted | ASZV903610A* | CSCF3642N6D*+TXV | A*VM971005CNB* | 33800 | 18.5 | 11.5 | 8.2 | 34000 | 24400 | 71.76% | 1.8
213815157 | 2.82 | Yes | AMANA | HRCU-A-CB (Split System: Heat Pump with Remote Outdoor Unit-Air-Source) | Centrally-Ducted | ASZV903610A* | CSCF3642N6D*+MBVB12BP1X00A*+TXV |  | 33800 | 18.5 | 11.5 | 8.2 | 34000 | 24400 | 71.76% | 1.8
213815158 | 2.82 | Yes | AMANA | HRCU-A-CB (Split System: Heat Pump with Remote Outdoor Unit-Air-Source) | Centrally-Ducted | ASZV903610A* | CSCF3642N6D*+MBVB16CP1X00A*+TXV |  | 33800 | 18.5 | 11.5 | 8.2 | 34000 | 24400 | 71.76% | 1.8
212507780 | 2.82 | Yes | BOSCH | HRCU-A-CB (Split System: Heat Pump with Remote Outdoor Unit-Air-Source) | Centrally-Ducted | BOVA-60HDN1-M15G | L(E,G)M36F4 |  | 33800 | 15.2 | 10 | 8.1 | 33800 | 25000 | 73.96% | 2.23
214625031 | 2.82 | Yes | BRYANT | HRCU-A-C (Split System: Heat Pump with Remote Outdoor Unit with No Indoor Fan --Air Source) | Centrally-Ducted | 38MURAQ36AB3 | D(A,C,E)48C24+TDR |  | 33800 | 15.2 | 10 | 8.6 | 27600 | 31600 | 114.5% | 1.85
214625033 | 2.82 | Yes | BRYANT | HRCU-A-C (Split System: Heat Pump with Remote Outdoor Unit with No Indoor Fan --Air Source) | Centrally-Ducted | 38MURAQ36AB3 | D(A,C,E)42D24+TDR |  | 33800 | 15.2 | 10 | 8.6 | 27600 | 31600 | 114.5% | 1.85
206790409 | 2.82 | Yes | BRYANT HEATING AND COOLING SYSTEMS | HRCU-A-CB (Split System: Heat Pump with Remote Outdoor Unit-Air-Source) | Centrally-Ducted | 284ANV036*0**B* | CNPV*4824AL*+UI | 986TC66120C24*** | 33800 | 19.5 | 12.5 | 9 | 35000 | 26000 | 74.29% | 2.04
206790434 | 2.82 | Yes | BRYANT HEATING AND COOLING SYSTEMS | HRCU-A-CB (Split System: Heat Pump with Remote Outdoor Unit-Air-Source) | Centrally-Ducted | 284ANV036*0**B* | CSPH*3612AL*+UI | 986TC66120C24*** | 33800 | 18.5 | 11.7 | 9 | 35200 | 26200 | 74.43% | 2.02
206790393 | 2.82 | Yes | BRYANT HEATING AND COOLING SYSTEMS | HRCU-A-CB (Split System: Heat Pump with Remote Outdoor Unit-Air-Source) | Centrally-Ducted | 284ANV036*0**B* | CNPV*4821AL*+UI | 88*TA48070C17*** | 33800 | 19.5 | 12 | 9 | 35200 | 26000 | 73.86% | 2.04
206790530 | 2.82 | Yes | BRYANT HEATING AND COOLING SYSTEMS | HRCU-A-CB (Split System: Heat Pump with Remote Outdoor Unit-Air-Source) | Centrally-Ducted | 284ANV036*0**B* | CAP**3717AL*+UI | 935CA48060C17*** | 33800 | 18.5 | 11.7 | 9 | 35600 | 26400 | 74.16% | 2
206790543 | 2.82 | Yes | BRYANT HEATING AND COOLING SYSTEMS | HRCU-A-CB (Split System: Heat Pump with Remote Outdoor Unit-Air-Source) | Centrally-Ducted | 284ANV036*0**B* | CAP**4821AL*+UI | 935CA60080C21*** | 33800 | 19.5 | 12.5 | 9.5 | 34800 | 25800 | 74.14% | 2.04
206790551 | 2.82 | Yes | BRYANT HEATING AND COOLING SYSTEMS | HRCU-A-CB (Split System: Heat Pump with Remote Outdoor Unit-Air-Source) | Centrally-Ducted | 284ANV036*0**B* | CNPV*4821AL*+UI | 935CA66100C21*** | 33800 | 19.5 | 12.5 | 9 | 35000 | 26000 | 74.29% | 2.04
206790493 | 2.82 | Yes | BRYANT HEATING AND COOLING SYSTEMS | HRCU-A-CB (Split System: Heat Pump with Remote Outdoor Unit-Air-Source) | Centrally-Ducted | 284ANV036*0**B* | CAP**3717AL*+UI | 83*CA48060C17*** | 33800 | 19 | 11.7 | 9.5 | 35400 | 26200 | 74.01% | 2.02
206790545 | 2.82 | Yes | BRYANT HEATING AND COOLING SYSTEMS | HRCU-A-CB (Split System: Heat Pump with Remote Outdoor Unit-Air-Source) | Centrally-Ducted | 284ANV036*0**B* | CAP**4824AL*+UI | 935CA60080C21*** | 33800 | 19.5 | 12 | 9.5 | 34800 | 25800 | 74.14% | 2.04
206790441 | 2.82 | Yes | BRYANT HEATING AND COOLING SYSTEMS | HRCU-A-CB (Split System: Heat Pump with Remote Outdoor Unit-Air-Source) | Centrally-Ducted | 284ANV036*0**B* | CSPH*3612AL*+UI | 88*TA48090C17*** | 33800 | 19 | 12 | 9 | 35200 | 26200 | 74.43% | 2.02
206790550 | 2.82 | Yes | BRYANT HEATING AND COOLING SYSTEMS | HRCU-A-CB (Split System: Heat Pump with Remote Outdoor Unit-Air-Source) | Centrally-Ducted | 284ANV036*0**B* | CNPV*4821AL*+UI | 935CA60080C21*** | 33800 | 19.5 | 12.5 | 9 | 35000 | 26000 | 74.29% | 2.04
206790584 | 2.82 | Yes | BRYANT HEATING AND COOLING SYSTEMS | HRCU-A-CB (Split System: Heat Pump with Remote Outdoor Unit-Air-Source) | Centrally-Ducted | 284ANV036*0**B* | CSPH*4212AL*+UI | 88*TA36070C14*** | 33800 | 19 | 11.7 | 9 | 35200 | 26000 | 73.86% | 2.02
206790558 | 2.82 | Yes | BRYANT HEATING AND COOLING SYSTEMS | HRCU-A-CB (Split System: Heat Pump with Remote Outdoor Unit-Air-Source) | Centrally-Ducted | 284ANV036*0**B* | CSPH*4812AL*+UI | 935CA48060C17*** | 33800 | 18.5 | 11.5 | 9 | 35400 | 26000 | 73.45% | 2.02
206790467 | 2.82 | Yes | BRYANT HEATING AND COOLING SYSTEMS | HRCU-A-CB (Split System: Heat Pump with Remote Outdoor Unit-Air-Source) | Centrally-Ducted | 284ANV036*0**B* | CSPH*4812AL*+UI | 987MB42080C17*** | 33800 | 18.5 | 11.5 | 9 | 35200 | 26000 | 73.86% | 2.02
206790518 | 2.82 | Yes | BRYANT HEATING AND COOLING SYSTEMS | HRCU-A-CB (Split System: Heat Pump with Remote Outdoor Unit-Air-Source) | Centrally-Ducted | 284ANV036*0**B* | CNPV*4821AL*+UI | 83*CA60100C21*** | 33800 | 19.5 | 12.5 | 9 | 35200 | 26000 | 73.86% | 2.04
206790525 | 2.82 | Yes | BRYANT HEATING AND COOLING SYSTEMS | HRCU-A-CB (Split System: Heat Pump with Remote Outdoor Unit-Air-Source) | Centrally-Ducted | 284ANV036*0**B* | CSPH*4212AL*+UI | 83*CA60100C21*** | 33800 | 18 | 11.7 | 9 | 35200 | 26000 | 73.86% | 2.04
206790412 | 2.82 | Yes | BRYANT HEATING AND COOLING SYSTEMS | HRCU-A-CB (Split System: Heat Pump with Remote Outdoor Unit-Air-Source) | Centrally-Ducted | 284ANV036*0**B* | CNPV*4824AL*+UI | 987MB66120C24*** | 33800 | 19.5 | 12.5 | 9 | 35200 | 26000 | 73.86% | 2.04
206790546 | 2.82 | Yes | BRYANT HEATING AND COOLING SYSTEMS | HRCU-A-CB (Split System: Heat Pump with Remote Outdoor Unit-Air-Source) | Centrally-Ducted | 284ANV036*0**B* | CAP**4824AL*+UI | 935CA66100C21*** | 33800 | 19.5 | 12 | 9.5 | 34800 | 25600 | 73.56% | 2.04
206790449 | 2.82 | Yes | BRYANT HEATING AND COOLING SYSTEMS | HRCU-A-CB (Split System: Heat Pump with Remote Outdoor Unit-Air-Source) | Centrally-Ducted | 284ANV036*0**B* | CSPH*4212AL*+UI | 986TC42080C17*** | 33800 | 18 | 11.5 | 9 | 35400 | 26200 | 74.01% | 2.02
206790331 | 2.82 | Yes | BRYANT HEATING AND COOLING SYSTEMS | HRCU-A-CB (Split System: Heat Pump with Remote Outdoor Unit-Air-Source) | Centrally-Ducted | 284ANV036*0**B* | CAP**4824AL*+UI | 88*TA66135C24*** | 33800 | 19.5 | 12.5 | 9.5 | 34800 | 25600 | 73.56% | 2.04
206790431 | 2.82 | Yes | BRYANT HEATING AND COOLING SYSTEMS | HRCU-A-CB (Split System: Heat Pump with Remote Outdoor Unit-Air-Source) | Centrally-Ducted | 284ANV036*0**B* | CSPH*3612AL*+UI | 88*TA66135C24*** | 33800 | 18.5 | 11.7 | 9 | 35200 | 26200 | 74.43% | 2.02
206790465 | 2.82 | Yes | BRYANT HEATING AND COOLING SYSTEMS | HRCU-A-CB (Split System: Heat Pump with Remote Outdoor Unit-Air-Source) | Centrally-Ducted | 284ANV036*0**B* | CSPH*4812AL*+UI | 986TC42080C17*** | 33800 | 18.5 | 11.5 | 9 | 35200 | 26000 | 73.86% | 2.02
206790459 | 2.82 | Yes | BRYANT HEATING AND COOLING SYSTEMS | HRCU-A-CB (Split System: Heat Pump with Remote Outdoor Unit-Air-Source) | Centrally-Ducted | 284ANV036*0**B* | CSPH*4212AL*+UI | 987MB60060C21*** | 33800 | 18 | 11.5 | 9 | 35400 | 26200 | 74.01% | 2.02
206790507 | 2.82 | Yes | BRYANT HEATING AND COOLING SYSTEMS | HRCU-A-CB (Split System: Heat Pump with Remote Outdoor Unit-Air-Source) | Centrally-Ducted | 284ANV036*0**B* | CAP**4821AL*+UI | 83*CA36040C17*** | 33800 | 20 | 12 | 9.5 | 34800 | 25800 | 74.14% | 2.04
206790454 | 2.82 | Yes | BRYANT HEATING AND COOLING SYSTEMS | HRCU-A-CB (Split System: Heat Pump with Remote Outdoor Unit-Air-Source) | Centrally-Ducted | 284ANV036*0**B* | CSPH*4212AL*+UI | 987MB66120C24*** | 33800 | 18 | 11.7 | 9 | 35200 | 26000 | 73.86% | 2.04
206790464 | 2.82 | Yes | BRYANT HEATING AND COOLING SYSTEMS | HRCU-A-CB (Split System: Heat Pump with Remote Outdoor Unit-Air-Source) | Centrally-Ducted | 284ANV036*0**B* | CSPH*4812AL*+UI | 986TC42060C17*** | 33800 | 18 | 11.5 | 9 | 35400 | 26200 | 74.01% | 2.02
206790512 | 2.82 | Yes | BRYANT HEATING AND COOLING SYSTEMS | HRCU-A-CB (Split System: Heat Pump with Remote Outdoor Unit-Air-Source) | Centrally-Ducted | 284ANV036*0**B* | CAP**4824AL*+UI | 83*CA60100C21*** | 33800 | 19.5 | 12 | 9 | 34800 | 25800 | 74.14% | 2.04
206790451 | 2.82 | Yes | BRYANT HEATING AND COOLING SYSTEMS | HRCU-A-CB (Split System: Heat Pump with Remote Outdoor Unit-Air-Source) | Centrally-Ducted | 284ANV036*0**B* | CSPH*4212AL*+UI | 987MB42080C17*** | 33800 | 18 | 11.5 | 9 | 35400 | 26200 | 74.01% | 2.02
206790335 | 2.82 | Yes | BRYANT HEATING AND COOLING SYSTEMS | HRCU-A-CB (Split System: Heat Pump with Remote Outdoor Unit-Air-Source) | Centrally-Ducted | 284ANV036*0**B* | CAP**4824AL*+UI | 987MB66120C24*** | 33800 | 19.5 | 12 | 9.5 | 34800 | 25800 | 74.14% | 2.04
206790326 | 2.82 | Yes | BRYANT HEATING AND COOLING SYSTEMS | HRCU-A-CB (Split System: Heat Pump with Remote Outdoor Unit-Air-Source) | Centrally-Ducted | 284ANV036*0**B* | CAP**4821AL*+UI | 88*TA48090C17*** | 33800 | 20 | 12 | 9.5 | 34800 | 25800 | 74.14% | 2.04
206790332 | 2.82 | Yes | BRYANT HEATING AND COOLING SYSTEMS | HRCU-A-CB (Split System: Heat Pump with Remote Outdoor Unit-Air-Source) | Centrally-Ducted | 284ANV036*0**B* | CAP**4824AL*+UI | 986TC66120C24*** | 33800 | 19.5 | 12.5 | 9.5 | 34800 | 25800 | 74.14% | 2.04
206790523 | 2.82 | Yes | BRYANT HEATING AND COOLING SYSTEMS | HRCU-A-CB (Split System: Heat Pump with Remote Outdoor Unit-Air-Source) | Centrally-Ducted | 284ANV036*0**B* | CSPH*4212AL*+UI | 83*CA48060C17*** | 33800 | 18.5 | 11.7 | 9 | 35200 | 26000 | 73.86% | 2.04
206790569 | 2.82 | Yes | BRYANT HEATING AND COOLING SYSTEMS | HRCU-A-CB (Split System: Heat Pump with Remote Outdoor Unit-Air-Source) | Centrally-Ducted | 284ANV036*0**B* | CSPH*4812AL*+UI | 88*TA36045C17*** | 33800 | 18 | 11 | 9 | 35400 | 26200 | 74.01% | 2
206790554 | 2.82 | Yes | BRYANT HEATING AND COOLING SYSTEMS | HRCU-A-CB (Split System: Heat Pump with Remote Outdoor Unit-Air-Source) | Centrally-Ducted | 284ANV036*0**B* | CSPH*3612AL*+UI | 935CA66100C21*** | 33800 | 18.5 | 11.7 | 9 | 35200 | 26200 | 74.43% | 2.02
206790444 | 2.82 | Yes | BRYANT HEATING AND COOLING SYSTEMS | HRCU-A-CB (Split System: Heat Pump with Remote Outdoor Unit-Air-Source) | Centrally-Ducted | 284ANV036*0**B* | CSPH*4212AL*+UI | 88*TA48070C17*** | 33800 | 18.5 | 11.7 | 9 | 35200 | 26000 | 73.86% | 2.02
206790544 | 2.82 | Yes | BRYANT HEATING AND COOLING SYSTEMS | HRCU-A-CB (Split System: Heat Pump with Remote Outdoor Unit-Air-Source) | Centrally-Ducted | 284ANV036*0**B* | CAP**4821AL*+UI | 935CA66100C21*** | 33800 | 19.5 | 12.5 | 9.5 | 34800 | 25800 | 74.14% | 2.04
210720678 | 2.82 | Yes | BRYANT HEATING AND COOLING SYSTEMS | HRCU-A-CB (Split System: Heat Pump with Remote Outdoor Unit-Air-Source) | Centrally-Ducted | 284ANV036*0**B* | CNPV*4824AL*+UI | 83*CA60100C21*** | 33800 | 19.5 | 12 | 9 | 35200 | 26000 | 73.86% | 2.04
210720680 | 2.82 | Yes | BRYANT HEATING AND COOLING SYSTEMS | HRCU-A-CB (Split System: Heat Pump with Remote Outdoor Unit-Air-Source) | Centrally-Ducted | 284ANV036*0**B* | CNPV*4824AL*+UI | 935CA60080C21*** | 33800 | 19.5 | 12.5 | 9 | 35000 | 26000 | 74.29% | 2.04
210720634 | 2.82 | Yes | BRYANT HEATING AND COOLING SYSTEMS | HRCU-A-CB (Split System: Heat Pump with Remote Outdoor Unit-Air-Source) | Centrally-Ducted | 284ANV036*0**B* | CAP**3717AL*+UI | 986TC42080C17*** | 33800 | 18.5 | 11.7 | 9.5 | 35600 | 26200 | 73.6% | 2
210720672 | 2.82 | Yes | BRYANT HEATING AND COOLING SYSTEMS | HRCU-A-CB (Split System: Heat Pump with Remote Outdoor Unit-Air-Source) | Centrally-Ducted | 284ANV036*0**B* | CNPV*4821AL*+UI | 83*CA36040C17*** | 33800 | 20 | 12.5 | 9 | 35200 | 26000 | 73.86% | 2.04
210720630 | 2.82 | Yes | BRYANT HEATING AND COOLING SYSTEMS | HRCU-A-CB (Split System: Heat Pump with Remote Outdoor Unit-Air-Source) | Centrally-Ducted | 284ANV036*0**B* | CAP**3717AL*+UI | 987MB42080C17*** | 33800 | 18.5 | 11.7 | 9.5 | 35600 | 26200 | 73.6% | 2
210720682 | 2.82 | Yes | BRYANT HEATING AND COOLING SYSTEMS | HRCU-A-CB (Split System: Heat Pump with Remote Outdoor Unit-Air-Source) | Centrally-Ducted | 284ANV036*0**B* | CNPV*4824AL*+UI | 935CA66100C21*** | 33800 | 19.5 | 12.5 | 9 | 35000 | 26000 | 74.29% | 2.04
210720632 | 2.82 | Yes | BRYANT HEATING AND COOLING SYSTEMS | HRCU-A-CB (Split System: Heat Pump with Remote Outdoor Unit-Air-Source) | Centrally-Ducted | 284ANV036*0**B* | CAP**3717AL*+UI | 986TC42060C17*** | 33800 | 18.5 | 11.7 | 9 | 35600 | 26400 | 74.16% | 2
210720674 | 2.82 | Yes | BRYANT HEATING AND COOLING SYSTEMS | HRCU-A-CB (Split System: Heat Pump with Remote Outdoor Unit-Air-Source) | Centrally-Ducted | 284ANV036*0**B* | CNPV*4821AL*+UI | 83*CA48060C17*** | 33800 | 19.5 | 12 | 9 | 35200 | 26000 | 73.86% | 2.04
213785411 | 2.82 | Yes | BRYANT HEATING AND COOLING SYSTEMS | HRCU-A-CB (Split System: Heat Pump with Remote Outdoor Unit-Air-Source) | Centrally-Ducted | 284ANV036*0**B* | CAP**3721AL*+UI | 987MC66100C21*** | 33800 | 19.5 | 12.5 | 9 | 36400 | 27400 | 75.27% | 2.06
213785479 | 2.82 | Yes | BRYANT HEATING AND COOLING SYSTEMS | HRCU-A-CB (Split System: Heat Pump with Remote Outdoor Unit-Air-Source) | Centrally-Ducted | 284ANV036*0**B* | CAP**4321AL*+UI | 986TD66100C21*** | 33800 | 20 | 12.5 | 9 | 36400 | 27400 | 75.27% | 2.06
213785397 | 2.82 | Yes | BRYANT HEATING AND COOLING SYSTEMS | HRCU-A-CB (Split System: Heat Pump with Remote Outdoor Unit-Air-Source) | Centrally-Ducted | 284ANV036*0**B* | CAP**3721AL*+UI | 88*TB48070C17*** | 33800 | 19.5 | 12 | 9 | 36600 | 27600 | 75.41% | 2.04
214569673 | 2.82 | Yes | BRYANT HEATING AND COOLING SYSTEMS | HRCU-A-CB (Split System: Heat Pump with Remote Outdoor Unit-Air-Source) | Centrally-Ducted | 284ANV036*0**B* | CNPV*4821AL*+UI | 88*TB60070C21*** | 33800 | 19.5 | 12.5 | 9 | 36800 | 26000 | 70.65% | 2.04
214569577 | 2.82 | Yes | BRYANT HEATING AND COOLING SYSTEMS | HRCU-A-CB (Split System: Heat Pump with Remote Outdoor Unit-Air-Source) | Centrally-Ducted | 284ANV036*0**B* | CAP**4824AL*+UI | 935CB66100C21*** | 33800 | 19.5 | 12 | 9.5 | 36400 | 25600 | 70.33% | 2.04
214569569 | 2.82 | Yes | BRYANT HEATING AND COOLING SYSTEMS | HRCU-A-CB (Split System: Heat Pump with Remote Outdoor Unit-Air-Source) | Centrally-Ducted | 284ANV036*0**B* | CAP**4821AL*+UI | 987MC60080C21*** | 33800 | 19 | 12 | 9.5 | 36600 | 25800 | 70.49% | 2.04
214569583 | 2.82 | Yes | BRYANT HEATING AND COOLING SYSTEMS | HRCU-A-CB (Split System: Heat Pump with Remote Outdoor Unit-Air-Source) | Centrally-Ducted | 284ANV036*0**B* | CAP**4824AL*+UI | 986TD60080C21*** | 33800 | 19.5 | 12 | 9.5 | 36400 | 25600 | 70.33% | 2.04
214569685 | 2.82 | Yes | BRYANT HEATING AND COOLING SYSTEMS | HRCU-A-CB (Split System: Heat Pump with Remote Outdoor Unit-Air-Source) | Centrally-Ducted | 284ANV036*0**B* | CNPV*4824AL*+UI | 88*TB60070C21*** | 33800 | 19.5 | 12.5 | 9 | 36800 | 26000 | 70.65% | 2.04
214569639 | 2.82 | Yes | BRYANT HEATING AND COOLING SYSTEMS | HRCU-A-CB (Split System: Heat Pump with Remote Outdoor Unit-Air-Source) | Centrally-Ducted | 284ANV036*0**B* | CSPH*4212AL*+UI | 987MC60060C21*** | 33800 | 18 | 11.5 | 9 | 36800 | 26200 | 71.2% | 2.02
214569687 | 2.82 | Yes | BRYANT HEATING AND COOLING SYSTEMS | HRCU-A-CB (Split System: Heat Pump with Remote Outdoor Unit-Air-Source) | Centrally-Ducted | 284ANV036*0**B* | CNPV*4824AL*+UI | 935CB60080C21*** | 33800 | 19 | 12.5 | 9 | 36800 | 26000 | 70.65% | 2.04
214569693 | 2.82 | Yes | BRYANT HEATING AND COOLING SYSTEMS | HRCU-A-CB (Split System: Heat Pump with Remote Outdoor Unit-Air-Source) | Centrally-Ducted | 284ANV036*0**B* | CNPV*4824AL*+UI | 987MC60080C21*** | 33800 | 19.5 | 12.5 | 9 | 36800 | 26000 | 70.65% | 2.04
214569575 | 2.82 | Yes | BRYANT HEATING AND COOLING SYSTEMS | HRCU-A-CB (Split System: Heat Pump with Remote Outdoor Unit-Air-Source) | Centrally-Ducted | 284ANV036*0**B* | CAP**4824AL*+UI | 935CB60080C21*** | 33800 | 19 | 12 | 9.5 | 36400 | 25800 | 70.88% | 2.04
214569625 | 2.82 | Yes | BRYANT HEATING AND COOLING SYSTEMS | HRCU-A-CB (Split System: Heat Pump with Remote Outdoor Unit-Air-Source) | Centrally-Ducted | 284ANV036*0**B* | CSPH*3612AL*+UI | 935CB66100C21*** | 33800 | 18.5 | 11.5 | 9 | 37000 | 26200 | 70.81% | 2.02
214569675 | 2.82 | Yes | BRYANT HEATING AND COOLING SYSTEMS | HRCU-A-CB (Split System: Heat Pump with Remote Outdoor Unit-Air-Source) | Centrally-Ducted | 284ANV036*0**B* | CNPV*4821AL*+UI | 935CB60080C21*** | 33800 | 19 | 12.5 | 9 | 36800 | 26000 | 70.65% | 2.04
214569631 | 2.82 | Yes | BRYANT HEATING AND COOLING SYSTEMS | HRCU-A-CB (Split System: Heat Pump with Remote Outdoor Unit-Air-Source) | Centrally-Ducted | 284ANV036*0**B* | CSPH*3612AL*+UI | 986TD60080C21*** | 33800 | 18.5 | 11.5 | 9 | 37000 | 26200 | 70.81% | 2.02
214569681 | 2.82 | Yes | BRYANT HEATING AND COOLING SYSTEMS | HRCU-A-CB (Split System: Heat Pump with Remote Outdoor Unit-Air-Source) | Centrally-Ducted | 284ANV036*0**B* | CNPV*4821AL*+UI | 987MC60080C21*** | 33800 | 19.5 | 12.5 | 9 | 36800 | 26000 | 70.65% | 2.04
214569561 | 2.82 | Yes | BRYANT HEATING AND COOLING SYSTEMS | HRCU-A-CB (Split System: Heat Pump with Remote Outdoor Unit-Air-Source) | Centrally-Ducted | 284ANV036*0**B* | CAP**4821AL*+UI | 88*TB60070C21*** | 33800 | 19.5 | 12 | 9.5 | 36600 | 25800 | 70.49% | 2.04
214569581 | 2.82 | Yes | BRYANT HEATING AND COOLING SYSTEMS | HRCU-A-CB (Split System: Heat Pump with Remote Outdoor Unit-Air-Source) | Centrally-Ducted | 284ANV036*0**B* | CAP**4824AL*+UI | 987MC60080C21*** | 33800 | 19.5 | 12 | 9.5 | 36400 | 25800 | 70.88% | 2.04
214569563 | 2.82 | Yes | BRYANT HEATING AND COOLING SYSTEMS | HRCU-A-CB (Split System: Heat Pump with Remote Outdoor Unit-Air-Source) | Centrally-Ducted | 284ANV036*0**B* | CAP**4821AL*+UI | 935CB60080C21*** | 33800 | 19 | 12 | 9.5 | 36600 | 25800 | 70.49% | 2.04
214569565 | 2.82 | Yes | BRYANT HEATING AND COOLING SYSTEMS | HRCU-A-CB (Split System: Heat Pump with Remote Outdoor Unit-Air-Source) | Centrally-Ducted | 284ANV036*0**B* | CAP**4821AL*+UI | 935CB66100C21*** | 33800 | 19.5 | 12 | 9.5 | 36400 | 25800 | 70.88% | 2.04
214569573 | 2.82 | Yes | BRYANT HEATING AND COOLING SYSTEMS | HRCU-A-CB (Split System: Heat Pump with Remote Outdoor Unit-Air-Source) | Centrally-Ducted | 284ANV036*0**B* | CAP**4824AL*+UI | 88*TB60070C21*** | 33800 | 19.5 | 12 | 9.5 | 36400 | 25800 | 70.88% | 2.04
213785465 | 2.82 | Yes | BRYANT HEATING AND COOLING SYSTEMS | HRCU-A-CB (Split System: Heat Pump with Remote Outdoor Unit-Air-Source) | Centrally-Ducted | 284ANV036*0**B* | CAP**4321AL*+UI | 88*TB60110C21*** | 33800 | 20 | 12.5 | 9 | 36400 | 27400 | 75.27% | 2.06
213785533 | 2.82 | Yes | BRYANT HEATING AND COOLING SYSTEMS | HRCU-A-CB (Split System: Heat Pump with Remote Outdoor Unit-Air-Source) | Centrally-Ducted | 284ANV036*0**B* | CAP**6121AL*+UI | 88*TB36045C17*** | 33800 | 19.5 | 12 | 9 | 36200 | 27200 | 75.14% | 2
213785463 | 2.82 | Yes | BRYANT HEATING AND COOLING SYSTEMS | HRCU-A-CB (Split System: Heat Pump with Remote Outdoor Unit-Air-Source) | Centrally-Ducted | 284ANV036*0**B* | CAP**4321AL*+UI | 88*TB60090C21*** | 33800 | 20 | 12.5 | 9 | 36400 | 27400 | 75.27% | 2.06
213785467 | 2.82 | Yes | BRYANT HEATING AND COOLING SYSTEMS | HRCU-A-CB (Split System: Heat Pump with Remote Outdoor Unit-Air-Source) | Centrally-Ducted | 284ANV036*0**B* | CAP**4321AL*+UI | 935CB48060C17*** | 33800 | 19.5 | 12 | 9 | 36600 | 27600 | 75.41% | 2.04
213785523 | 2.82 | Yes | BRYANT HEATING AND COOLING SYSTEMS | HRCU-A-CB (Split System: Heat Pump with Remote Outdoor Unit-Air-Source) | Centrally-Ducted | 284ANV036*0**B* | CAP**6024AL*+UI | 88*TB66135C24*** | 33800 | 20 | 12.5 | 9 | 35800 | 26800 | 74.86% | 2.02
213785525 | 2.82 | Yes | BRYANT HEATING AND COOLING SYSTEMS | HRCU-A-CB (Split System: Heat Pump with Remote Outdoor Unit-Air-Source) | Centrally-Ducted | 284ANV036*0**B* | CAP**6024AL*+UI | 987MC66100C21*** | 33800 | 20 | 12.5 | 9 | 35800 | 26800 | 74.86% | 2.02
213785757 | 2.82 | Yes | BRYANT HEATING AND COOLING SYSTEMS | HRCU-A-CB (Split System: Heat Pump with Remote Outdoor Unit-Air-Source) | Centrally-Ducted | 284ANV036*0**B* | CSPH*6012AL*+UI | 986TD42080C17*** | 33800 | 19 | 12 | 8.5 | 36200 | 27200 | 75.14% | 2.02
213785417 | 2.82 | Yes | BRYANT HEATING AND COOLING SYSTEMS | HRCU-A-CB (Split System: Heat Pump with Remote Outdoor Unit-Air-Source) | Centrally-Ducted | 284ANV036*0**B* | CAP**3721AL*+UI | 986TD66100C21*** | 33800 | 19.5 | 12.5 | 9 | 36400 | 27400 | 75.27% | 2.06
213785521 | 2.82 | Yes | BRYANT HEATING AND COOLING SYSTEMS | HRCU-A-CB (Split System: Heat Pump with Remote Outdoor Unit-Air-Source) | Centrally-Ducted | 284ANV036*0**B* | CAP**6024AL*+UI | 88*TB60110C21*** | 33800 | 20 | 12.5 | 9 | 35800 | 26800 | 74.86% | 2.02
213785519 | 2.82 | Yes | BRYANT HEATING AND COOLING SYSTEMS | HRCU-A-CB (Split System: Heat Pump with Remote Outdoor Unit-Air-Source) | Centrally-Ducted | 284ANV036*0**B* | CAP**6024AL*+UI | 88*TB60090C21*** | 33800 | 20 | 12.5 | 9 | 35800 | 26800 | 74.86% | 2.02
213785459 | 2.82 | Yes | BRYANT HEATING AND COOLING SYSTEMS | HRCU-A-CB (Split System: Heat Pump with Remote Outdoor Unit-Air-Source) | Centrally-Ducted | 284ANV036*0**B* | CAP**4321AL*+UI | 88*TB48070C17*** | 33800 | 19.5 | 12 | 9 | 36600 | 27600 | 75.41% | 2.04
213785735 | 2.82 | Yes | BRYANT HEATING AND COOLING SYSTEMS | HRCU-A-CB (Split System: Heat Pump with Remote Outdoor Unit-Air-Source) | Centrally-Ducted | 284ANV036*0**B* | CSPH*6012AL*+UI | 88*TB48070C17*** | 33800 | 19 | 12 | 8.5 | 36200 | 27200 | 75.14% | 2.02
213785737 | 2.82 | Yes | BRYANT HEATING AND COOLING SYSTEMS | HRCU-A-CB (Split System: Heat Pump with Remote Outdoor Unit-Air-Source) | Centrally-Ducted | 284ANV036*0**B* | CSPH*6012AL*+UI | 88*TB48090C17*** | 33800 | 19.5 | 12.5 | 8.5 | 36000 | 27000 | 75% | 2.04
213785473 | 2.82 | Yes | BRYANT HEATING AND COOLING SYSTEMS | HRCU-A-CB (Split System: Heat Pump with Remote Outdoor Unit-Air-Source) | Centrally-Ducted | 284ANV036*0**B* | CAP**4321AL*+UI | 987MC66100C21*** | 33800 | 20 | 12.5 | 9 | 36400 | 27400 | 75.27% | 2.06
213785733 | 2.82 | Yes | BRYANT HEATING AND COOLING SYSTEMS | HRCU-A-CB (Split System: Heat Pump with Remote Outdoor Unit-Air-Source) | Centrally-Ducted | 284ANV036*0**B* | CSPH*6012AL*+UI | 88*TB36070C14*** | 33800 | 19.5 | 12 | 8.5 | 36200 | 27200 | 75.14% | 2.02
213785749 | 2.82 | Yes | BRYANT HEATING AND COOLING SYSTEMS | HRCU-A-CB (Split System: Heat Pump with Remote Outdoor Unit-Air-Source) | Centrally-Ducted | 284ANV036*0**B* | CSPH*6012AL*+UI | 987MC42080C17*** | 33800 | 19 | 12 | 8.5 | 36200 | 27200 | 75.14% | 2.02
213785753 | 2.82 | Yes | BRYANT HEATING AND COOLING SYSTEMS | HRCU-A-CB (Split System: Heat Pump with Remote Outdoor Unit-Air-Source) | Centrally-Ducted | 284ANV036*0**B* | CSPH*6012AL*+UI | 987MC66120C24*** | 33800 | 19 | 12.5 | 8.5 | 36000 | 27000 | 75% | 2.04
213785477 | 2.82 | Yes | BRYANT HEATING AND COOLING SYSTEMS | HRCU-A-CB (Split System: Heat Pump with Remote Outdoor Unit-Air-Source) | Centrally-Ducted | 284ANV036*0**B* | CAP**4321AL*+UI | 986TD42080C17*** | 33800 | 19.5 | 12 | 9 | 36600 | 27600 | 75.41% | 2.04
213785527 | 2.82 | Yes | BRYANT HEATING AND COOLING SYSTEMS | HRCU-A-CB (Split System: Heat Pump with Remote Outdoor Unit-Air-Source) | Centrally-Ducted | 284ANV036*0**B* | CAP**6024AL*+UI | 987MC66120C24*** | 33800 | 20 | 12.5 | 9 | 35800 | 27000 | 75.42% | 2.02
213785545 | 2.82 | Yes | BRYANT HEATING AND COOLING SYSTEMS | HRCU-A-CB (Split System: Heat Pump with Remote Outdoor Unit-Air-Source) | Centrally-Ducted | 284ANV036*0**B* | CAP**6121AL*+UI | 987MC42060C17*** | 33800 | 19.5 | 12 | 9 | 36200 | 27200 | 75.14% | 2
213785403 | 2.82 | Yes | BRYANT HEATING AND COOLING SYSTEMS | HRCU-A-CB (Split System: Heat Pump with Remote Outdoor Unit-Air-Source) | Centrally-Ducted | 284ANV036*0**B* | CAP**3721AL*+UI | 88*TB60110C21*** | 33800 | 20 | 12.5 | 9 | 36400 | 27400 | 75.27% | 2.06
213785461 | 2.82 | Yes | BRYANT HEATING AND COOLING SYSTEMS | HRCU-A-CB (Split System: Heat Pump with Remote Outdoor Unit-Air-Source) | Centrally-Ducted | 284ANV036*0**B* | CAP**4321AL*+UI | 88*TB48090C17*** | 33800 | 20 | 12.5 | 9 | 36400 | 27400 | 75.27% | 2.06
213785529 | 2.82 | Yes | BRYANT HEATING AND COOLING SYSTEMS | HRCU-A-CB (Split System: Heat Pump with Remote Outdoor Unit-Air-Source) | Centrally-Ducted | 284ANV036*0**B* | CAP**6024AL*+UI | 986TD66100C21*** | 33800 | 20 | 12.5 | 9 | 35800 | 26800 | 74.86% | 2.02
213785745 | 2.82 | Yes | BRYANT HEATING AND COOLING SYSTEMS | HRCU-A-CB (Split System: Heat Pump with Remote Outdoor Unit-Air-Source) | Centrally-Ducted | 284ANV036*0**B* | CSPH*6012AL*+UI | 935CB48060C17*** | 33800 | 19 | 12 | 8.5 | 36200 | 27200 | 75.14% | 2.02
213785399 | 2.82 | Yes | BRYANT HEATING AND COOLING SYSTEMS | HRCU-A-CB (Split System: Heat Pump with Remote Outdoor Unit-Air-Source) | Centrally-Ducted | 284ANV036*0**B* | CAP**3721AL*+UI | 88*TB48090C17*** | 33800 | 20 | 12.5 | 9 | 36400 | 27600 | 75.82% | 2.06
213785415 | 2.82 | Yes | BRYANT HEATING AND COOLING SYSTEMS | HRCU-A-CB (Split System: Heat Pump with Remote Outdoor Unit-Air-Source) | Centrally-Ducted | 284ANV036*0**B* | CAP**3721AL*+UI | 986TD42080C17*** | 33800 | 19.5 | 12 | 9 | 36600 | 27600 | 75.41% | 2.04
213785531 | 2.82 | Yes | BRYANT HEATING AND COOLING SYSTEMS | HRCU-A-CB (Split System: Heat Pump with Remote Outdoor Unit-Air-Source) | Centrally-Ducted | 284ANV036*0**B* | CAP**6024AL*+UI | 986TD66120C24*** | 33800 | 20 | 12.5 | 9 | 35800 | 26800 | 74.86% | 2.02
213785401 | 2.82 | Yes | BRYANT HEATING AND COOLING SYSTEMS | HRCU-A-CB (Split System: Heat Pump with Remote Outdoor Unit-Air-Source) | Centrally-Ducted | 284ANV036*0**B* | CAP**3721AL*+UI | 88*TB60090C21*** | 33800 | 20 | 12.5 | 9 | 36400 | 27400 | 75.27% | 2.06
214569571 | 2.82 | Yes | BRYANT HEATING AND COOLING SYSTEMS | HRCU-A-CB (Split System: Heat Pump with Remote Outdoor Unit-Air-Source) | Centrally-Ducted | 284ANV036*0**B* | CAP**4821AL*+UI | 986TD60080C21*** | 33800 | 19.5 | 12 | 9.5 | 36400 | 25800 | 70.88% | 2.04
214440907 | 2.82 | Yes | BRYANT HEATING AND COOLING SYSTEMS | HRCU-A-CB (Split System: Heat Pump with Remote Outdoor Unit-Air-Source) | Centrally-Ducted | 284ANV036*0**B* | V,C36H175P459 | 935CB48060C17*** | 33800 | 19 | 12 | 9 | 35000 | 27200 | 77.71% | 2.04
214389299 | 2.82 | Yes | BRYANT HEATING AND COOLING SYSTEMS | HRCU-A-CB (Split System: Heat Pump with Remote Outdoor Unit-Air-Source) | Centrally-Ducted | 284ANV036*0**B* | CNPV*4821AL*+UI | 986TD42080C17*** | 33800 | 19 | 12 | 9.5 | 36800 | 26200 | 71.2% | 2.02
214389281 | 2.82 | Yes | BRYANT HEATING AND COOLING SYSTEMS | HRCU-A-CB (Split System: Heat Pump with Remote Outdoor Unit-Air-Source) | Centrally-Ducted | 284ANV036*0**B* | CNPV*4821AL*+UI | 88*TB48070C17*** | 33800 | 19 | 12 | 9.5 | 36800 | 26000 | 70.65% | 2.02
214389289 | 2.82 | Yes | BRYANT HEATING AND COOLING SYSTEMS | HRCU-A-CB (Split System: Heat Pump with Remote Outdoor Unit-Air-Source) | Centrally-Ducted | 284ANV036*0**B* | CNPV*4821AL*+UI | 935CB48060C17*** | 33800 | 19 | 12 | 9.5 | 36800 | 26200 | 71.2% | 2.02
214389301 | 2.82 | Yes | BRYANT HEATING AND COOLING SYSTEMS | HRCU-A-CB (Split System: Heat Pump with Remote Outdoor Unit-Air-Source) | Centrally-Ducted | 284ANV036*0**B* | CNPV*4821AL*+UI | 986TD66100C21*** | 33800 | 19.5 | 12.5 | 9.5 | 36600 | 26000 | 71.04% | 2.04
214389311 | 2.82 | Yes | BRYANT HEATING AND COOLING SYSTEMS | HRCU-A-CB (Split System: Heat Pump with Remote Outdoor Unit-Air-Source) | Centrally-Ducted | 284ANV036*0**B* | CNPV*4824AL*+UI | 987MC66120C24*** | 33800 | 19.5 | 12.5 | 9.5 | 36600 | 26000 | 71.04% | 2.04
214389309 | 2.82 | Yes | BRYANT HEATING AND COOLING SYSTEMS | HRCU-A-CB (Split System: Heat Pump with Remote Outdoor Unit-Air-Source) | Centrally-Ducted | 284ANV036*0**B* | CNPV*4824AL*+UI | 987MC66100C21*** | 33800 | 19.5 | 12.5 | 9.5 | 36600 | 26000 | 71.04% | 2.04
214389283 | 2.82 | Yes | BRYANT HEATING AND COOLING SYSTEMS | HRCU-A-CB (Split System: Heat Pump with Remote Outdoor Unit-Air-Source) | Centrally-Ducted | 284ANV036*0**B* | CNPV*4821AL*+UI | 88*TB48090C17*** | 33800 | 19.5 | 12.5 | 9.5 | 36800 | 26000 | 70.65% | 2.04
214389315 | 2.82 | Yes | BRYANT HEATING AND COOLING SYSTEMS | HRCU-A-CB (Split System: Heat Pump with Remote Outdoor Unit-Air-Source) | Centrally-Ducted | 284ANV036*0**B* | CNPV*4824AL*+UI | 986TD66120C24*** | 33800 | 19.5 | 12.5 | 9.5 | 36600 | 26000 | 71.04% | 2.04
214440901 | 2.82 | Yes | BRYANT HEATING AND COOLING SYSTEMS | HRCU-A-CB (Split System: Heat Pump with Remote Outdoor Unit-Air-Source) | Centrally-Ducted | 284ANV036*0**B* | V,C36H175P459 | 88*TB48090C17*** | 33800 | 20 | 12.5 | 9 | 34800 | 27200 | 78.16% | 2.06
214389295 | 2.82 | Yes | BRYANT HEATING AND COOLING SYSTEMS | HRCU-A-CB (Split System: Heat Pump with Remote Outdoor Unit-Air-Source) | Centrally-Ducted | 284ANV036*0**B* | CNPV*4821AL*+UI | 987MC66100C21*** | 33800 | 19.5 | 12.5 | 9.5 | 36600 | 26000 | 71.04% | 2.04
214389313 | 2.82 | Yes | BRYANT HEATING AND COOLING SYSTEMS | HRCU-A-CB (Split System: Heat Pump with Remote Outdoor Unit-Air-Source) | Centrally-Ducted | 284ANV036*0**B* | CNPV*4824AL*+UI | 986TD66100C21*** | 33800 | 19.5 | 12.5 | 9.5 | 36600 | 26000 | 71.04% | 2.04
206788763 | 2.82 | Yes | CARRIER | HRCU-A-CB (Split System: Heat Pump with Remote Outdoor Unit-Air-Source) | Centrally-Ducted | 25VNA436A*031* | CSPH*4212AL*+UI | 59MN7B080C17**14 | 33800 | 18 | 11.5 | 9 | 35400 | 26200 | 74.01% | 2.02
206788705 | 2.82 | Yes | CARRIER | HRCU-A-CB (Split System: Heat Pump with Remote Outdoor Unit-Air-Source) | Centrally-Ducted | 25VNA436A*031* | CNPV*4821AL*+UI | 58TN*A070C17**16 | 33800 | 19.5 | 12 | 9 | 35200 | 26000 | 73.86% | 2.04
206788721 | 2.82 | Yes | CARRIER | HRCU-A-CB (Split System: Heat Pump with Remote Outdoor Unit-Air-Source) | Centrally-Ducted | 25VNA436A*031* | CNPV*4824AL*+UI | 59TN6B120C24**22 | 33800 | 19.5 | 12.5 | 9 | 35000 | 26000 | 74.29% | 2.04
206788771 | 2.82 | Yes | CARRIER | HRCU-A-CB (Split System: Heat Pump with Remote Outdoor Unit-Air-Source) | Centrally-Ducted | 25VNA436A*031* | CSPH*4212AL*+UI | 59MN7B060C21**20 | 33800 | 18 | 11.5 | 9 | 35400 | 26200 | 74.01% | 2.02
206788830 | 2.82 | Yes | CARRIER | HRCU-A-CB (Split System: Heat Pump with Remote Outdoor Unit-Air-Source) | Centrally-Ducted | 25VNA436A*031* | CNPV*4821AL*+UI | 58CU*A100C21**20 | 33800 | 19.5 | 12.5 | 9 | 35200 | 26000 | 73.86% | 2.04
206788805 | 2.82 | Yes | CARRIER | HRCU-A-CB (Split System: Heat Pump with Remote Outdoor Unit-Air-Source) | Centrally-Ducted | 25VNA436A*031* | CAP**3717AL*+UI | 58CU*A060C17**16 | 33800 | 19 | 11.7 | 9.5 | 35400 | 26200 | 74.01% | 2.02
206788819 | 2.82 | Yes | CARRIER | HRCU-A-CB (Split System: Heat Pump with Remote Outdoor Unit-Air-Source) | Centrally-Ducted | 25VNA436A*031* | CAP**4821AL*+UI | 58CU*A040C17**12 | 33800 | 20 | 12 | 9.5 | 34800 | 25800 | 74.14% | 2.04
206788643 | 2.82 | Yes | CARRIER | HRCU-A-CB (Split System: Heat Pump with Remote Outdoor Unit-Air-Source) | Centrally-Ducted | 25VNA436A*031* | CAP**4824AL*+UI | 58TN*A135C24**22 | 33800 | 19.5 | 12.5 | 9.5 | 34800 | 25600 | 73.56% | 2.04
206788746 | 2.82 | Yes | CARRIER | HRCU-A-CB (Split System: Heat Pump with Remote Outdoor Unit-Air-Source) | Centrally-Ducted | 25VNA436A*031* | CSPH*3612AL*+UI | 59TN6B120C24**22 | 33800 | 18.5 | 11.7 | 9 | 35200 | 26200 | 74.43% | 2.02
206788863 | 2.82 | Yes | CARRIER | HRCU-A-CB (Split System: Heat Pump with Remote Outdoor Unit-Air-Source) | Centrally-Ducted | 25VNA436A*031* | CNPV*4821AL*+UI | 59CU5A100C21**22 | 33800 | 19.5 | 12.5 | 9 | 35000 | 26000 | 74.29% | 2.04
206788753 | 2.82 | Yes | CARRIER | HRCU-A-CB (Split System: Heat Pump with Remote Outdoor Unit-Air-Source) | Centrally-Ducted | 25VNA436A*031* | CSPH*3612AL*+UI | 58TN*A090C17**16 | 33800 | 19 | 12 | 9 | 35200 | 26200 | 74.43% | 2.02
206788855 | 2.82 | Yes | CARRIER | HRCU-A-CB (Split System: Heat Pump with Remote Outdoor Unit-Air-Source) | Centrally-Ducted | 25VNA436A*031* | CAP**4821AL*+UI | 59CU5A080C21**20 | 33800 | 19.5 | 12.5 | 9.5 | 34800 | 25800 | 74.14% | 2.04
206788776 | 2.82 | Yes | CARRIER | HRCU-A-CB (Split System: Heat Pump with Remote Outdoor Unit-Air-Source) | Centrally-Ducted | 25VNA436A*031* | CSPH*4812AL*+UI | 59TN6B060C17**14 | 33800 | 18 | 11.5 | 9 | 35400 | 26200 | 74.01% | 2.02
206788756 | 2.82 | Yes | CARRIER | HRCU-A-CB (Split System: Heat Pump with Remote Outdoor Unit-Air-Source) | Centrally-Ducted | 25VNA436A*031* | CSPH*4212AL*+UI | 58TN*A070C17**16 | 33800 | 18.5 | 11.7 | 9 | 35200 | 26000 | 73.86% | 2.02
206788857 | 2.82 | Yes | CARRIER | HRCU-A-CB (Split System: Heat Pump with Remote Outdoor Unit-Air-Source) | Centrally-Ducted | 25VNA436A*031* | CAP**4824AL*+UI | 59CU5A080C21**20 | 33800 | 19.5 | 12 | 9.5 | 34800 | 25800 | 74.14% | 2.04
206788824 | 2.82 | Yes | CARRIER | HRCU-A-CB (Split System: Heat Pump with Remote Outdoor Unit-Air-Source) | Centrally-Ducted | 25VNA436A*031* | CAP**4824AL*+UI | 58CU*A100C21**20 | 33800 | 19.5 | 12 | 9 | 34800 | 25800 | 74.14% | 2.04
206788842 | 2.82 | Yes | CARRIER | HRCU-A-CB (Split System: Heat Pump with Remote Outdoor Unit-Air-Source) | Centrally-Ducted | 25VNA436A*031* | CAP**3717AL*+UI | 59CU5A060C17**16 | 33800 | 18.5 | 11.7 | 9 | 35600 | 26400 | 74.16% | 2
206788858 | 2.82 | Yes | CARRIER | HRCU-A-CB (Split System: Heat Pump with Remote Outdoor Unit-Air-Source) | Centrally-Ducted | 25VNA436A*031* | CAP**4824AL*+UI | 59CU5A100C21**22 | 33800 | 19.5 | 12 | 9.5 | 34800 | 25600 | 73.56% | 2.04
206788761 | 2.82 | Yes | CARRIER | HRCU-A-CB (Split System: Heat Pump with Remote Outdoor Unit-Air-Source) | Centrally-Ducted | 25VNA436A*031* | CSPH*4212AL*+UI | 59TN6B080C17**14 | 33800 | 18 | 11.5 | 9 | 35400 | 26200 | 74.01% | 2.02
206788779 | 2.82 | Yes | CARRIER | HRCU-A-CB (Split System: Heat Pump with Remote Outdoor Unit-Air-Source) | Centrally-Ducted | 25VNA436A*031* | CSPH*4812AL*+UI | 59MN7B080C17**14 | 33800 | 18.5 | 11.5 | 9 | 35200 | 26000 | 73.86% | 2.02
206788870 | 2.82 | Yes | CARRIER | HRCU-A-CB (Split System: Heat Pump with Remote Outdoor Unit-Air-Source) | Centrally-Ducted | 25VNA436A*031* | CSPH*4812AL*+UI | 59CU5A060C17**16 | 33800 | 18.5 | 11.5 | 9 | 35400 | 26000 | 73.45% | 2.02
206788638 | 2.82 | Yes | CARRIER | HRCU-A-CB (Split System: Heat Pump with Remote Outdoor Unit-Air-Source) | Centrally-Ducted | 25VNA436A*031* | CAP**4821AL*+UI | 58TN*A090C17**16 | 33800 | 20 | 12 | 9.5 | 34800 | 25800 | 74.14% | 2.04
206788777 | 2.82 | Yes | CARRIER | HRCU-A-CB (Split System: Heat Pump with Remote Outdoor Unit-Air-Source) | Centrally-Ducted | 25VNA436A*031* | CSPH*4812AL*+UI | 59TN6B080C17**14 | 33800 | 18.5 | 11.5 | 9 | 35200 | 26000 | 73.86% | 2.02
206788743 | 2.82 | Yes | CARRIER | HRCU-A-CB (Split System: Heat Pump with Remote Outdoor Unit-Air-Source) | Centrally-Ducted | 25VNA436A*031* | CSPH*3612AL*+UI | 58TN*A135C24**22 | 33800 | 18.5 | 11.7 | 9 | 35200 | 26200 | 74.43% | 2.02
206788644 | 2.82 | Yes | CARRIER | HRCU-A-CB (Split System: Heat Pump with Remote Outdoor Unit-Air-Source) | Centrally-Ducted | 25VNA436A*031* | CAP**4824AL*+UI | 59TN6B120C24**22 | 33800 | 19.5 | 12.5 | 9.5 | 34800 | 25800 | 74.14% | 2.04
206788766 | 2.82 | Yes | CARRIER | HRCU-A-CB (Split System: Heat Pump with Remote Outdoor Unit-Air-Source) | Centrally-Ducted | 25VNA436A*031* | CSPH*4212AL*+UI | 59MN7B120C24**22 | 33800 | 18 | 11.7 | 9 | 35200 | 26000 | 73.86% | 2.04
206788724 | 2.82 | Yes | CARRIER | HRCU-A-CB (Split System: Heat Pump with Remote Outdoor Unit-Air-Source) | Centrally-Ducted | 25VNA436A*031* | CNPV*4824AL*+UI | 59MN7B120C24**22 | 33800 | 19.5 | 12.5 | 9 | 35200 | 26000 | 73.86% | 2.04
206788881 | 2.82 | Yes | CARRIER | HRCU-A-CB (Split System: Heat Pump with Remote Outdoor Unit-Air-Source) | Centrally-Ducted | 25VNA436A*031* | CSPH*4812AL*+UI | 58TN*A045C17**12 | 33800 | 18 | 11 | 9 | 35400 | 26200 | 74.01% | 2
206788647 | 2.82 | Yes | CARRIER | HRCU-A-CB (Split System: Heat Pump with Remote Outdoor Unit-Air-Source) | Centrally-Ducted | 25VNA436A*031* | CAP**4824AL*+UI | 59MN7B120C24**22 | 33800 | 19.5 | 12 | 9.5 | 34800 | 25800 | 74.14% | 2.04
206788866 | 2.82 | Yes | CARRIER | HRCU-A-CB (Split System: Heat Pump with Remote Outdoor Unit-Air-Source) | Centrally-Ducted | 25VNA436A*031* | CSPH*3612AL*+UI | 59CU5A100C21**22 | 33800 | 18.5 | 11.7 | 9 | 35200 | 26200 | 74.43% | 2.02
206788835 | 2.82 | Yes | CARRIER | HRCU-A-CB (Split System: Heat Pump with Remote Outdoor Unit-Air-Source) | Centrally-Ducted | 25VNA436A*031* | CSPH*4212AL*+UI | 58CU*A060C17**16 | 33800 | 18.5 | 11.7 | 9 | 35200 | 26000 | 73.86% | 2.04
206788856 | 2.82 | Yes | CARRIER | HRCU-A-CB (Split System: Heat Pump with Remote Outdoor Unit-Air-Source) | Centrally-Ducted | 25VNA436A*031* | CAP**4821AL*+UI | 59CU5A100C21**22 | 33800 | 19.5 | 12.5 | 9.5 | 34800 | 25800 | 74.14% | 2.04
206788862 | 2.82 | Yes | CARRIER | HRCU-A-CB (Split System: Heat Pump with Remote Outdoor Unit-Air-Source) | Centrally-Ducted | 25VNA436A*031* | CNPV*4821AL*+UI | 59CU5A080C21**20 | 33800 | 19.5 | 12.5 | 9 | 35000 | 26000 | 74.29% | 2.04
206788896 | 2.82 | Yes | CARRIER | HRCU-A-CB (Split System: Heat Pump with Remote Outdoor Unit-Air-Source) | Centrally-Ducted | 25VNA436A*031* | CSPH*4212AL*+UI | 58TN*A070C14**12 | 33800 | 19 | 11.7 | 9 | 35200 | 26000 | 73.86% | 2.02
206788837 | 2.82 | Yes | CARRIER | HRCU-A-CB (Split System: Heat Pump with Remote Outdoor Unit-Air-Source) | Centrally-Ducted | 25VNA436A*031* | CSPH*4212AL*+UI | 58CU*A100C21**20 | 33800 | 18 | 11.7 | 9 | 35200 | 26000 | 73.86% | 2.04
210720671 | 2.82 | Yes | CARRIER | HRCU-A-CB (Split System: Heat Pump with Remote Outdoor Unit-Air-Source) | Centrally-Ducted | 25VNA436A*031* | CNPV*4821AL*+UI | 58CU*A040C17**12 | 33800 | 20 | 12.5 | 9 | 35200 | 26000 | 73.86% | 2.04
210720673 | 2.82 | Yes | CARRIER | HRCU-A-CB (Split System: Heat Pump with Remote Outdoor Unit-Air-Source) | Centrally-Ducted | 25VNA436A*031* | CNPV*4821AL*+UI | 58CU*A060C17**16 | 33800 | 19.5 | 12 | 9 | 35200 | 26000 | 73.86% | 2.04
210720633 | 2.82 | Yes | CARRIER | HRCU-A-CB (Split System: Heat Pump with Remote Outdoor Unit-Air-Source) | Centrally-Ducted | 25VNA436A*031* | CAP**3717AL*+UI | 59TN6B080C17**14 | 33800 | 18.5 | 11.7 | 9.5 | 35600 | 26200 | 73.6% | 2
210720677 | 2.82 | Yes | CARRIER | HRCU-A-CB (Split System: Heat Pump with Remote Outdoor Unit-Air-Source) | Centrally-Ducted | 25VNA436A*031* | CNPV*4824AL*+UI | 58CU*A100C21**20 | 33800 | 19.5 | 12 | 9 | 35200 | 26000 | 73.86% | 2.04
210720629 | 2.82 | Yes | CARRIER | HRCU-A-CB (Split System: Heat Pump with Remote Outdoor Unit-Air-Source) | Centrally-Ducted | 25VNA436A*031* | CAP**3717AL*+UI | 59MN7B080C17**14 | 33800 | 18.5 | 11.7 | 9.5 | 35600 | 26200 | 73.6% | 2
210720679 | 2.82 | Yes | CARRIER | HRCU-A-CB (Split System: Heat Pump with Remote Outdoor Unit-Air-Source) | Centrally-Ducted | 25VNA436A*031* | CNPV*4824AL*+UI | 59CU5A080C21**20 | 33800 | 19.5 | 12.5 | 9 | 35000 | 26000 | 74.29% | 2.04
210720631 | 2.82 | Yes | CARRIER | HRCU-A-CB (Split System: Heat Pump with Remote Outdoor Unit-Air-Source) | Centrally-Ducted | 25VNA436A*031* | CAP**3717AL*+UI | 59TN6B060C17**14 | 33800 | 18.5 | 11.7 | 9 | 35600 | 26400 | 74.16% | 2
210720681 | 2.82 | Yes | CARRIER | HRCU-A-CB (Split System: Heat Pump with Remote Outdoor Unit-Air-Source) | Centrally-Ducted | 25VNA436A*031* | CNPV*4824AL*+UI | 59CU5A100C21**22 | 33800 | 19.5 | 12.5 | 9 | 35000 | 26000 | 74.29% | 2.04
214627093 | 2.82 | Yes | CARRIER | HRCU-A-CB (Split System: Heat Pump with Remote Outdoor Unit-Air-Source) | Centrally-Ducted | 25VNA436A*031* | PL36H210P299 | 59CU5B060C17**16 | 33800 | 19 | 12 | 9 | 35000 | 27200 | 77.71% | 2.04
214627127 | 2.82 | Yes | CARRIER | HRCU-A-CB (Split System: Heat Pump with Remote Outdoor Unit-Air-Source) | Centrally-Ducted | 25VNA436A*031* | C36A***L539 | 59CU5B060C17**16 | 33800 | 19 | 12 | 9 | 35000 | 27200 | 77.71% | 2.04
214626998 | 2.82 | Yes | CARRIER | HRCU-A-CB (Split System: Heat Pump with Remote Outdoor Unit-Air-Source) | Centrally-Ducted | 25VNA436A*031* | PL36H210P299 | 58CU*A100C21**20 | 33800 | 20 | 12 | 9 | 33200 | 25200 | 75.9% | 2.02
214626967 | 2.82 | Yes | CARRIER | HRCU-A-CB (Split System: Heat Pump with Remote Outdoor Unit-Air-Source) | Centrally-Ducted | 25VNA436A*031* | PL36H210P299 | 58CU*A060C17**16 | 33800 | 20 | 11.7 | 9 | 33000 | 24800 | 75.15% | 2.02
214626935 | 2.82 | Yes | CARRIER | HRCU-A-CB (Split System: Heat Pump with Remote Outdoor Unit-Air-Source) | Centrally-Ducted | 25VNA436A*031* | PL36H210P299 | 58CU*A040C17**12 | 33800 | 20 | 12.5 | 9 | 33600 | 25600 | 76.19% | 2.04
214627060 | 2.82 | Yes | CARRIER | HRCU-A-CB (Split System: Heat Pump with Remote Outdoor Unit-Air-Source) | Centrally-Ducted | 25VNA436A*031* | PL36H210P299 | 59CU5A080C21**20 | 33800 | 20 | 12 | 9 | 33200 | 25000 | 75.3% | 2.02
214626961 | 2.82 | Yes | CARRIER | HRCU-A-CB (Split System: Heat Pump with Remote Outdoor Unit-Air-Source) | Centrally-Ducted | 25VNA436A*031* | C36A***L539 | 58CU*A040C17**12 | 33800 | 20 | 12.5 | 9 | 33600 | 25600 | 76.19% | 2.04
214627130 | 2.82 | Yes | CARRIER | HRCU-A-CB (Split System: Heat Pump with Remote Outdoor Unit-Air-Source) | Centrally-Ducted | 25VNA436A*031* | V,C36H175P459 | 59CU5B060C17**16 | 33800 | 19 | 12 | 9 | 35000 | 27200 | 77.71% | 2.04
212578248 | 2.82 | Yes | CARRIER | HRCU-A-CB (Split System: Heat Pump with Remote Outdoor Unit-Air-Source) | Centrally-Ducted | 25VNA436A*031* | H,PG53936 | 59MN7B060C17**14 | 33800 | 19 | 11.7 | 9 | 33400 | 25200 | 75.45% | 1.98
212578246 | 2.82 | Yes | CARRIER | HRCU-A-CB (Split System: Heat Pump with Remote Outdoor Unit-Air-Source) | Centrally-Ducted | 25VNA436A*031* | H,PG53936 | 58TN*A070C17**16 | 33800 | 19 | 12.5 | 9 | 33600 | 25600 | 76.19% | 2.02
214626964 | 2.82 | Yes | CARRIER | HRCU-A-CB (Split System: Heat Pump with Remote Outdoor Unit-Air-Source) | Centrally-Ducted | 25VNA436A*031* | V,C36H175P459 | 58CU*A040C17**12 | 33800 | 20 | 12.5 | 9 | 33600 | 25600 | 76.19% | 2.04
214624894 | 2.82 | No | CARRIER | HRCU-A-CB (Split System: Heat Pump with Remote Outdoor Unit-Air-Source) | Centrally-Ducted | 38MURAQ36AB3* | C36A***L129 | 58SU*B060M17**16 | 33800 | 16 | 9.5 | 8.5 | 36200 | 34200 | 94.48% | 2.06
214389915 | 2.82 | Yes | CARRIER | HRCU-A-CB (Split System: Heat Pump with Remote Outdoor Unit-Air-Source) | Centrally-Ducted | 25VNA436A*031* | H,PG53936 | 58TN*B110C21**20 | 33800 | 20 | 12.5 | 9 | 34800 | 27000 | 77.59% | 2.06
214389909 | 2.82 | Yes | CARRIER | HRCU-A-CB (Split System: Heat Pump with Remote Outdoor Unit-Air-Source) | Centrally-Ducted | 25VNA436A*031* | H,PG53936 | 58TN*B090C17**16 | 33800 | 20 | 12.5 | 9 | 34800 | 27000 | 77.59% | 2.06
214389918 | 2.82 | Yes | CARRIER | HRCU-A-CB (Split System: Heat Pump with Remote Outdoor Unit-Air-Source) | Centrally-Ducted | 25VNA436A*031* | H,PG53936 | 58TN*B135C24**22 | 33800 | 20 | 12.5 | 9 | 34200 | 26400 | 77.19% | 2.02
214271712 | 2.82 | Yes | CARRIER | HRCU-A-CB (Split System: Heat Pump with Remote Outdoor Unit-Air-Source) | Centrally-Ducted | 25VNA436A*031* | C36A***L539 | 58TN*B090C21**20 | 33800 | 20 | 12.5 | 9 | 34200 | 26400 | 77.19% | 2.02
214271714 | 2.82 | Yes | CARRIER | HRCU-A-CB (Split System: Heat Pump with Remote Outdoor Unit-Air-Source) | Centrally-Ducted | 25VNA436A*031* | PL36H210P299 | 58TN*B110C21**20 | 33800 | 20 | 12.5 | 9 | 34800 | 27000 | 77.59% | 2.06
214271704 | 2.82 | Yes | CARRIER | HRCU-A-CB (Split System: Heat Pump with Remote Outdoor Unit-Air-Source) | Centrally-Ducted | 25VNA436A*031* | PL36H210P299 | 58TN*B090C21**20 | 33800 | 20 | 12.5 | 9 | 34800 | 27000 | 77.59% | 2.06
214389912 | 2.82 | Yes | CARRIER | HRCU-A-CB (Split System: Heat Pump with Remote Outdoor Unit-Air-Source) | Centrally-Ducted | 25VNA436A*031* | H,PG53936 | 58TN*B090C21**20 | 33800 | 20 | 12.5 | 9 | 34200 | 26400 | 77.19% | 2.02
213785736 | 2.82 | Yes | CARRIER | HRCU-A-CB (Split System: Heat Pump with Remote Outdoor Unit-Air-Source) | Centrally-Ducted | 25VNA436A*031* | CSPH*6012AL*+UI | 58TN*B090C17**16 | 33800 | 19.5 | 12.5 | 8.5 | 36000 | 27000 | 75% | 2.04
213785522 | 2.82 | Yes | CARRIER | HRCU-A-CB (Split System: Heat Pump with Remote Outdoor Unit-Air-Source) | Centrally-Ducted | 25VNA436A*031* | CAP**6024AL*+UI | 58TN*B135C24**22 | 33800 | 20 | 12.5 | 9 | 35800 | 26800 | 74.86% | 2.02
213785524 | 2.82 | Yes | CARRIER | HRCU-A-CB (Split System: Heat Pump with Remote Outdoor Unit-Air-Source) | Centrally-Ducted | 25VNA436A*031* | CAP**6024AL*+UI | 59MN7C100C21**22 | 33800 | 20 | 12.5 | 9 | 35800 | 26800 | 74.86% | 2.02
213785416 | 2.82 | Yes | CARRIER | HRCU-A-CB (Split System: Heat Pump with Remote Outdoor Unit-Air-Source) | Centrally-Ducted | 25VNA436A*031* | CAP**3721AL*+UI | 59TN6C100C21**22 | 33800 | 19.5 | 12.5 | 9 | 36400 | 27400 | 75.27% | 2.06
213785732 | 2.82 | Yes | CARRIER | HRCU-A-CB (Split System: Heat Pump with Remote Outdoor Unit-Air-Source) | Centrally-Ducted | 25VNA436A*031* | CSPH*6012AL*+UI | 58TN*B070C14**12 | 33800 | 19.5 | 12 | 8.5 | 36200 | 27200 | 75.14% | 2.02
213785748 | 2.82 | Yes | CARRIER | HRCU-A-CB (Split System: Heat Pump with Remote Outdoor Unit-Air-Source) | Centrally-Ducted | 25VNA436A*031* | CSPH*6012AL*+UI | 59MN7C080C17**14 | 33800 | 19 | 12 | 8.5 | 36200 | 27200 | 75.14% | 2.02
214271681 | 2.82 | Yes | CARRIER | HRCU-A-CB (Split System: Heat Pump with Remote Outdoor Unit-Air-Source) | Centrally-Ducted | 25VNA436A*031* | PL36H210P299 | 58TN*B090C17**16 | 33800 | 20 | 12.5 | 9 | 34800 | 27200 | 78.16% | 2.06
214569672 | 2.82 | Yes | CARRIER | HRCU-A-CB (Split System: Heat Pump with Remote Outdoor Unit-Air-Source) | Centrally-Ducted | 25VNA436A*031* | CNPV*4821AL*+UI | 58TN*B070C21**20 | 33800 | 19.5 | 12.5 | 9 | 36800 | 26000 | 70.65% | 2.04
214569674 | 2.82 | Yes | CARRIER | HRCU-A-CB (Split System: Heat Pump with Remote Outdoor Unit-Air-Source) | Centrally-Ducted | 25VNA436A*031* | CNPV*4821AL*+UI | 59CU5B080C21**20 | 33800 | 19 | 12.5 | 9 | 36800 | 26000 | 70.65% | 2.04
214569570 | 2.82 | Yes | CARRIER | HRCU-A-CB (Split System: Heat Pump with Remote Outdoor Unit-Air-Source) | Centrally-Ducted | 25VNA436A*031* | CAP**4821AL*+UI | 59TN6C080C21**20 | 33800 | 19.5 | 12 | 9.5 | 36400 | 25800 | 70.88% | 2.04
214271701 | 2.82 | Yes | CARRIER | HRCU-A-CB (Split System: Heat Pump with Remote Outdoor Unit-Air-Source) | Centrally-Ducted | 25VNA436A*031* | V,C36H175P459 | 58TN*B090C17**16 | 33800 | 20 | 12.5 | 9 | 34800 | 27000 | 77.59% | 2.06
214271699 | 2.82 | Yes | CARRIER | HRCU-A-CB (Split System: Heat Pump with Remote Outdoor Unit-Air-Source) | Centrally-Ducted | 25VNA436A*031* | C36A***L539 | 58TN*B090C17**16 | 33800 | 20 | 12.5 | 9 | 34800 | 27000 | 77.59% | 2.06
214569576 | 2.82 | Yes | CARRIER | HRCU-A-CB (Split System: Heat Pump with Remote Outdoor Unit-Air-Source) | Centrally-Ducted | 25VNA436A*031* | CAP**4824AL*+UI | 59CU5B100C21**22 | 33800 | 19.5 | 12 | 9.5 | 36400 | 25600 | 70.33% | 2.04
214569692 | 2.82 | Yes | CARRIER | HRCU-A-CB (Split System: Heat Pump with Remote Outdoor Unit-Air-Source) | Centrally-Ducted | 25VNA436A*031* | CNPV*4824AL*+UI | 59MN7C080C21**20 | 33800 | 19.5 | 12.5 | 9 | 36800 | 26000 | 70.65% | 2.04
214569638 | 2.82 | Yes | CARRIER | HRCU-A-CB (Split System: Heat Pump with Remote Outdoor Unit-Air-Source) | Centrally-Ducted | 25VNA436A*031* | CSPH*4212AL*+UI | 59MN7C060C21**20 | 33800 | 18 | 11.5 | 9 | 36800 | 26200 | 71.2% | 2.02
214569568 | 2.82 | Yes | CARRIER | HRCU-A-CB (Split System: Heat Pump with Remote Outdoor Unit-Air-Source) | Centrally-Ducted | 25VNA436A*031* | CAP**4821AL*+UI | 59MN7C080C21**20 | 33800 | 19 | 12 | 9.5 | 36600 | 25800 | 70.49% | 2.04
214569572 | 2.82 | Yes | CARRIER | HRCU-A-CB (Split System: Heat Pump with Remote Outdoor Unit-Air-Source) | Centrally-Ducted | 25VNA436A*031* | CAP**4824AL*+UI | 58TN*B070C21**20 | 33800 | 19.5 | 12 | 9.5 | 36400 | 25800 | 70.88% | 2.04
214569574 | 2.82 | Yes | CARRIER | HRCU-A-CB (Split System: Heat Pump with Remote Outdoor Unit-Air-Source) | Centrally-Ducted | 25VNA436A*031* | CAP**4824AL*+UI | 59CU5B080C21**20 | 33800 | 19 | 12 | 9.5 | 36400 | 25800 | 70.88% | 2.04
214569686 | 2.82 | Yes | CARRIER | HRCU-A-CB (Split System: Heat Pump with Remote Outdoor Unit-Air-Source) | Centrally-Ducted | 25VNA436A*031* | CNPV*4824AL*+UI | 59CU5B080C21**20 | 33800 | 19 | 12.5 | 9 | 36800 | 26000 | 70.65% | 2.04
214569684 | 2.82 | Yes | CARRIER | HRCU-A-CB (Split System: Heat Pump with Remote Outdoor Unit-Air-Source) | Centrally-Ducted | 25VNA436A*031* | CNPV*4824AL*+UI | 58TN*B070C21**20 | 33800 | 19.5 | 12.5 | 9 | 36800 | 26000 | 70.65% | 2.04
214569560 | 2.82 | Yes | CARRIER | HRCU-A-CB (Split System: Heat Pump with Remote Outdoor Unit-Air-Source) | Centrally-Ducted | 25VNA436A*031* | CAP**4821AL*+UI | 58TN*B070C21**20 | 33800 | 19.5 | 12 | 9.5 | 36600 | 25800 | 70.49% | 2.04
214271722 | 2.82 | Yes | CARRIER | HRCU-A-CB (Split System: Heat Pump with Remote Outdoor Unit-Air-Source) | Centrally-Ducted | 25VNA436A*031* | C36A***L539 | 58TN*B110C21**20 | 33800 | 20 | 12.5 | 9 | 34800 | 27000 | 77.59% | 2.06
214569630 | 2.82 | Yes | CARRIER | HRCU-A-CB (Split System: Heat Pump with Remote Outdoor Unit-Air-Source) | Centrally-Ducted | 25VNA436A*031* | CSPH*3612AL*+UI | 59TN6C080C21**20 | 33800 | 18.5 | 11.5 | 9 | 37000 | 26200 | 70.81% | 2.02
214569562 | 2.82 | Yes | CARRIER | HRCU-A-CB (Split System: Heat Pump with Remote Outdoor Unit-Air-Source) | Centrally-Ducted | 25VNA436A*031* | CAP**4821AL*+UI | 59CU5B080C21**20 | 33800 | 19 | 12 | 9.5 | 36600 | 25800 | 70.49% | 2.04
214569580 | 2.82 | Yes | CARRIER | HRCU-A-CB (Split System: Heat Pump with Remote Outdoor Unit-Air-Source) | Centrally-Ducted | 25VNA436A*031* | CAP**4824AL*+UI | 59MN7C080C21**20 | 33800 | 19.5 | 12 | 9.5 | 36400 | 25800 | 70.88% | 2.04
214569582 | 2.82 | Yes | CARRIER | HRCU-A-CB (Split System: Heat Pump with Remote Outdoor Unit-Air-Source) | Centrally-Ducted | 25VNA436A*031* | CAP**4824AL*+UI | 59TN6C080C21**20 | 33800 | 19.5 | 12 | 9.5 | 36400 | 25600 | 70.33% | 2.04
214569680 | 2.82 | Yes | CARRIER | HRCU-A-CB (Split System: Heat Pump with Remote Outdoor Unit-Air-Source) | Centrally-Ducted | 25VNA436A*031* | CNPV*4821AL*+UI | 59MN7C080C21**20 | 33800 | 19.5 | 12.5 | 9 | 36800 | 26000 | 70.65% | 2.04
214569564 | 2.82 | Yes | CARRIER | HRCU-A-CB (Split System: Heat Pump with Remote Outdoor Unit-Air-Source) | Centrally-Ducted | 25VNA436A*031* | CAP**4821AL*+UI | 59CU5B100C21**22 | 33800 | 19.5 | 12 | 9.5 | 36400 | 25800 | 70.88% | 2.04
213785530 | 2.82 | Yes | CARRIER | HRCU-A-CB (Split System: Heat Pump with Remote Outdoor Unit-Air-Source) | Centrally-Ducted | 25VNA436A*031* | CAP**6024AL*+UI | 59TN6C120C24**22 | 33800 | 20 | 12.5 | 9 | 35800 | 26800 | 74.86% | 2.02
213785398 | 2.82 | Yes | CARRIER | HRCU-A-CB (Split System: Heat Pump with Remote Outdoor Unit-Air-Source) | Centrally-Ducted | 25VNA436A*031* | CAP**3721AL*+UI | 58TN*B090C17**16 | 33800 | 20 | 12.5 | 9 | 36400 | 27600 | 75.82% | 2.06
213785466 | 2.82 | Yes | CARRIER | HRCU-A-CB (Split System: Heat Pump with Remote Outdoor Unit-Air-Source) | Centrally-Ducted | 25VNA436A*031* | CAP**4321AL*+UI | 59CU5B060C17**16 | 33800 | 19.5 | 12 | 9 | 36600 | 27600 | 75.41% | 2.04
213785734 | 2.82 | Yes | CARRIER | HRCU-A-CB (Split System: Heat Pump with Remote Outdoor Unit-Air-Source) | Centrally-Ducted | 25VNA436A*031* | CSPH*6012AL*+UI | 58TN*B070C17**16 | 33800 | 19 | 12 | 8.5 | 36200 | 27200 | 75.14% | 2.02
213785472 | 2.82 | Yes | CARRIER | HRCU-A-CB (Split System: Heat Pump with Remote Outdoor Unit-Air-Source) | Centrally-Ducted | 25VNA436A*031* | CAP**4321AL*+UI | 59MN7C100C21**22 | 33800 | 20 | 12.5 | 9 | 36400 | 27400 | 75.27% | 2.06
213785476 | 2.82 | Yes | CARRIER | HRCU-A-CB (Split System: Heat Pump with Remote Outdoor Unit-Air-Source) | Centrally-Ducted | 25VNA436A*031* | CAP**4321AL*+UI | 59TN6C080C17**14 | 33800 | 19.5 | 12 | 9 | 36600 | 27600 | 75.41% | 2.04
213785752 | 2.82 | Yes | CARRIER | HRCU-A-CB (Split System: Heat Pump with Remote Outdoor Unit-Air-Source) | Centrally-Ducted | 25VNA436A*031* | CSPH*6012AL*+UI | 59MN7C120C24**22 | 33800 | 19 | 12.5 | 8.5 | 36000 | 27000 | 75% | 2.04
213785410 | 2.82 | Yes | CARRIER | HRCU-A-CB (Split System: Heat Pump with Remote Outdoor Unit-Air-Source) | Centrally-Ducted | 25VNA436A*031* | CAP**3721AL*+UI | 59MN7C100C21**22 | 33800 | 19.5 | 12.5 | 9 | 36400 | 27400 | 75.27% | 2.06
213785528 | 2.82 | Yes | CARRIER | HRCU-A-CB (Split System: Heat Pump with Remote Outdoor Unit-Air-Source) | Centrally-Ducted | 25VNA436A*031* | CAP**6024AL*+UI | 59TN6C100C21**22 | 33800 | 20 | 12.5 | 9 | 35800 | 26800 | 74.86% | 2.02
213785744 | 2.82 | Yes | CARRIER | HRCU-A-CB (Split System: Heat Pump with Remote Outdoor Unit-Air-Source) | Centrally-Ducted | 25VNA436A*031* | CSPH*6012AL*+UI | 59CU5B060C17**16 | 33800 | 19 | 12 | 8.5 | 36200 | 27200 | 75.14% | 2.02
213785520 | 2.82 | Yes | CARRIER | HRCU-A-CB (Split System: Heat Pump with Remote Outdoor Unit-Air-Source) | Centrally-Ducted | 25VNA436A*031* | CAP**6024AL*+UI | 58TN*B110C21**20 | 33800 | 20 | 12.5 | 9 | 35800 | 26800 | 74.86% | 2.02
213785402 | 2.82 | Yes | CARRIER | HRCU-A-CB (Split System: Heat Pump with Remote Outdoor Unit-Air-Source) | Centrally-Ducted | 25VNA436A*031* | CAP**3721AL*+UI | 58TN*B110C21**20 | 33800 | 20 | 12.5 | 9 | 36400 | 27400 | 75.27% | 2.06
213785518 | 2.82 | Yes | CARRIER | HRCU-A-CB (Split System: Heat Pump with Remote Outdoor Unit-Air-Source) | Centrally-Ducted | 25VNA436A*031* | CAP**6024AL*+UI | 58TN*B090C21**20 | 33800 | 20 | 12.5 | 9 | 35800 | 26800 | 74.86% | 2.02
213785464 | 2.82 | Yes | CARRIER | HRCU-A-CB (Split System: Heat Pump with Remote Outdoor Unit-Air-Source) | Centrally-Ducted | 25VNA436A*031* | CAP**4321AL*+UI | 58TN*B110C21**20 | 33800 | 20 | 12.5 | 9 | 36400 | 27400 | 75.27% | 2.06
213785462 | 2.82 | Yes | CARRIER | HRCU-A-CB (Split System: Heat Pump with Remote Outdoor Unit-Air-Source) | Centrally-Ducted | 25VNA436A*031* | CAP**4321AL*+UI | 58TN*B090C21**20 | 33800 | 20 | 12.5 | 9 | 36400 | 27400 | 75.27% | 2.06
213785478 | 2.82 | Yes | CARRIER | HRCU-A-CB (Split System: Heat Pump with Remote Outdoor Unit-Air-Source) | Centrally-Ducted | 25VNA436A*031* | CAP**4321AL*+UI | 59TN6C100C21**22 | 33800 | 20 | 12.5 | 9 | 36400 | 27400 | 75.27% | 2.06
213785526 | 2.82 | Yes | CARRIER | HRCU-A-CB (Split System: Heat Pump with Remote Outdoor Unit-Air-Source) | Centrally-Ducted | 25VNA436A*031* | CAP**6024AL*+UI | 59MN7C120C24**22 | 33800 | 20 | 12.5 | 9 | 35800 | 27000 | 75.42% | 2.02
213785756 | 2.82 | Yes | CARRIER | HRCU-A-CB (Split System: Heat Pump with Remote Outdoor Unit-Air-Source) | Centrally-Ducted | 25VNA436A*031* | CSPH*6012AL*+UI | 59TN6C080C17**14 | 33800 | 19 | 12 | 8.5 | 36200 | 27200 | 75.14% | 2.02
213785400 | 2.82 | Yes | CARRIER | HRCU-A-CB (Split System: Heat Pump with Remote Outdoor Unit-Air-Source) | Centrally-Ducted | 25VNA436A*031* | CAP**3721AL*+UI | 58TN*B090C21**20 | 33800 | 20 | 12.5 | 9 | 36400 | 27400 | 75.27% | 2.06
213785414 | 2.82 | Yes | CARRIER | HRCU-A-CB (Split System: Heat Pump with Remote Outdoor Unit-Air-Source) | Centrally-Ducted | 25VNA436A*031* | CAP**3721AL*+UI | 59TN6C080C17**14 | 33800 | 19.5 | 12 | 9 | 36600 | 27600 | 75.41% | 2.04
213785532 | 2.82 | Yes | CARRIER | HRCU-A-CB (Split System: Heat Pump with Remote Outdoor Unit-Air-Source) | Centrally-Ducted | 25VNA436A*031* | CAP**6121AL*+UI | 58TN*B045C17**12 | 33800 | 19.5 | 12 | 9 | 36200 | 27200 | 75.14% | 2
213785458 | 2.82 | Yes | CARRIER | HRCU-A-CB (Split System: Heat Pump with Remote Outdoor Unit-Air-Source) | Centrally-Ducted | 25VNA436A*031* | CAP**4321AL*+UI | 58TN*B070C17**16 | 33800 | 19.5 | 12 | 9 | 36600 | 27600 | 75.41% | 2.04
213785396 | 2.82 | Yes | CARRIER | HRCU-A-CB (Split System: Heat Pump with Remote Outdoor Unit-Air-Source) | Centrally-Ducted | 25VNA436A*031* | CAP**3721AL*+UI | 58TN*B070C17**16 | 33800 | 19.5 | 12 | 9 | 36600 | 27600 | 75.41% | 2.04
213785460 | 2.82 | Yes | CARRIER | HRCU-A-CB (Split System: Heat Pump with Remote Outdoor Unit-Air-Source) | Centrally-Ducted | 25VNA436A*031* | CAP**4321AL*+UI | 58TN*B090C17**16 | 33800 | 20 | 12.5 | 9 | 36400 | 27400 | 75.27% | 2.06
213785544 | 2.82 | Yes | CARRIER | HRCU-A-CB (Split System: Heat Pump with Remote Outdoor Unit-Air-Source) | Centrally-Ducted | 25VNA436A*031* | CAP**6121AL*+UI | 59MN7C060C17**14 | 33800 | 19.5 | 12 | 9 | 36200 | 27200 | 75.14% | 2
214609887 | 2.82 | Yes | CARRIER | HRCU-A-C (Split System: Heat Pump with Remote Outdoor Unit with No Indoor Fan --Air Source) | Centrally-Ducted | 38MURAQ36AB3 | D(A,C,E)48C24+TDR |  | 33800 | 15.2 | 10 | 8.6 | 38500 | 31600 | 82.08% | 1.85
214609889 | 2.82 | Yes | CARRIER | HRCU-A-C (Split System: Heat Pump with Remote Outdoor Unit with No Indoor Fan --Air Source) | Centrally-Ducted | 38MURAQ36AB3 | D(A,C,E)42D24+TDR |  | 33800 | 15.2 | 10 | 8.6 | 38500 | 31600 | 82.08% | 1.85
214440992 | 2.82 | Yes | CARRIER | HRCU-A-CB (Split System: Heat Pump with Remote Outdoor Unit-Air-Source) | Centrally-Ducted | 25VNA436A*031* | H,PG53936 | 59TN6C120C24**22 | 33800 | 20 | 12.5 | 9 | 34200 | 26400 | 77.19% | 2.02
214440986 | 2.82 | Yes | CARRIER | HRCU-A-CB (Split System: Heat Pump with Remote Outdoor Unit-Air-Source) | Centrally-Ducted | 25VNA436A*031* | H,PG53936 | 59TN6C100C21**22 | 33800 | 20 | 12.5 | 9 | 34800 | 27000 | 77.59% | 2.06
214569624 | 2.82 | Yes | CARRIER | HRCU-A-CB (Split System: Heat Pump with Remote Outdoor Unit-Air-Source) | Centrally-Ducted | 25VNA436A*031* | CSPH*3612AL*+UI | 59CU5B100C21**22 | 33800 | 18.5 | 11.5 | 9 | 37000 | 26200 | 70.81% | 2.02
213753799 | 2.82 | No | CARRIER | HRCU-A-CB (Split System: Heat Pump with Remote Outdoor Unit-Air-Source) | Centrally-Ducted | 38MURAQ36AB3* | D(A,C,E)36B34+TDR | 59SC6A100M21**20 | 33800 | 16.4 | 9.8 | 8.5 | 37800 | 31800 | 84.13% | 2.74
213753826 | 2.82 | No | CARRIER | HRCU-A-CB (Split System: Heat Pump with Remote Outdoor Unit-Air-Source) | Centrally-Ducted | 38MURAQ36AB3* | D(A,C,E)42B34+TDR | 59SP6A060V17**14 | 33800 | 15.5 | 9.4 | 8.1 | 38500 | 31400 | 81.56% | 2.71
213753862 | 2.82 | No | CARRIER | HRCU-A-CB (Split System: Heat Pump with Remote Outdoor Unit-Air-Source) | Centrally-Ducted | 38MURAQ36AB3* | D(A,C,E)42B34+TDR | 59TP6C080V17**16 | 33800 | 16 | 9.9 | 8.1 | 37800 | 31800 | 84.13% | 2.7
213753658 | 2.82 | No | CARRIER | HRCU-A-CB (Split System: Heat Pump with Remote Outdoor Unit-Air-Source) | Centrally-Ducted | 38MURAQ36AB3* | D(A,C,E)42B34+TDR | 58S(B,C)*B070M17**12 | 33800 | 16.5 | 9.9 | 8.1 | 37800 | 31800 | 84.13% | 2.73
213753758 | 2.82 | No | CARRIER | HRCU-A-CB (Split System: Heat Pump with Remote Outdoor Unit-Air-Source) | Centrally-Ducted | 38MURAQ36AB3* | D(A,C,E)36B34+TDR | 59SC2E080M17**16 | 33800 | 16.4 | 9.8 | 8.5 | 37800 | 31800 | 84.13% | 2.74
213753867 | 2.82 | No | CARRIER | HRCU-A-CB (Split System: Heat Pump with Remote Outdoor Unit-Air-Source) | Centrally-Ducted | 38MURAQ36AB3* | D(A,C,E)42B34+TDR | 59TP6C080V21**20 | 33800 | 16.5 | 9.9 | 8.1 | 37800 | 31400 | 83.07% | 2.72
214389308 | 2.82 | Yes | CARRIER | HRCU-A-CB (Split System: Heat Pump with Remote Outdoor Unit-Air-Source) | Centrally-Ducted | 25VNA436A*031* | CNPV*4824AL*+UI | 59MN7C100C21**22 | 33800 | 19.5 | 12.5 | 9.5 | 36600 | 26000 | 71.04% | 2.04
214389300 | 2.82 | Yes | CARRIER | HRCU-A-CB (Split System: Heat Pump with Remote Outdoor Unit-Air-Source) | Centrally-Ducted | 25VNA436A*031* | CNPV*4821AL*+UI | 59TN6C100C21**22 | 33800 | 19.5 | 12.5 | 9.5 | 36600 | 26000 | 71.04% | 2.04
214389310 | 2.82 | Yes | CARRIER | HRCU-A-CB (Split System: Heat Pump with Remote Outdoor Unit-Air-Source) | Centrally-Ducted | 25VNA436A*031* | CNPV*4824AL*+UI | 59MN7C120C24**22 | 33800 | 19.5 | 12.5 | 9.5 | 36600 | 26000 | 71.04% | 2.04
214389312 | 2.82 | Yes | CARRIER | HRCU-A-CB (Split System: Heat Pump with Remote Outdoor Unit-Air-Source) | Centrally-Ducted | 25VNA436A*031* | CNPV*4824AL*+UI | 59TN6C100C21**22 | 33800 | 19.5 | 12.5 | 9.5 | 36600 | 26000 | 71.04% | 2.04
214389282 | 2.82 | Yes | CARRIER | HRCU-A-CB (Split System: Heat Pump with Remote Outdoor Unit-Air-Source) | Centrally-Ducted | 25VNA436A*031* | CNPV*4821AL*+UI | 58TN*B090C17**16 | 33800 | 19.5 | 12.5 | 9.5 | 36800 | 26000 | 70.65% | 2.04
214389298 | 2.82 | Yes | CARRIER | HRCU-A-CB (Split System: Heat Pump with Remote Outdoor Unit-Air-Source) | Centrally-Ducted | 25VNA436A*031* | CNPV*4821AL*+UI | 59TN6C080C17**14 | 33800 | 19 | 12 | 9.5 | 36800 | 26200 | 71.2% | 2.02
214389314 | 2.82 | Yes | CARRIER | HRCU-A-CB (Split System: Heat Pump with Remote Outdoor Unit-Air-Source) | Centrally-Ducted | 25VNA436A*031* | CNPV*4824AL*+UI | 59TN6C120C24**22 | 33800 | 19.5 | 12.5 | 9.5 | 36600 | 26000 | 71.04% | 2.04
214389280 | 2.82 | Yes | CARRIER | HRCU-A-CB (Split System: Heat Pump with Remote Outdoor Unit-Air-Source) | Centrally-Ducted | 25VNA436A*031* | CNPV*4821AL*+UI | 58TN*B070C17**16 | 33800 | 19 | 12 | 9.5 | 36800 | 26000 | 70.65% | 2.02
214389294 | 2.82 | Yes | CARRIER | HRCU-A-CB (Split System: Heat Pump with Remote Outdoor Unit-Air-Source) | Centrally-Ducted | 25VNA436A*031* | CNPV*4821AL*+UI | 59MN7C100C21**22 | 33800 | 19.5 | 12.5 | 9.5 | 36600 | 26000 | 71.04% | 2.04
214389288 | 2.82 | Yes | CARRIER | HRCU-A-CB (Split System: Heat Pump with Remote Outdoor Unit-Air-Source) | Centrally-Ducted | 25VNA436A*031* | CNPV*4821AL*+UI | 59CU5B060C17**16 | 33800 | 19 | 12 | 9.5 | 36800 | 26200 | 71.2% | 2.02
211386728 | 2.82 | No | CHAMPION HEATING AND COOLING | HRCU-A-CB (Split System: Heat Pump with Remote Outdoor Unit-Air-Source) | Centrally-Ducted | HMH72B341 | XAHC36DBCN1 | TM9Y100C16MP11 | 33800 | 16.5 | 9.5 | 8.1 | 33600 | 24000 | 71.43% | 2.04
211387408 | 2.82 | No | CHAMPION HEATING AND COOLING | HRCU-A-CB (Split System: Heat Pump with Remote Outdoor Unit-Air-Source) | Centrally-Ducted | HMH72B341 | XAHC36DXXN1+TXV | TM9V100C16MP12 | 33800 | 17 | 9.5 | 8.1 | 33400 | 23600 | 70.66% | 2.06
211386595 | 2.82 | No | CHAMPION HEATING AND COOLING | HRCU-A-CB (Split System: Heat Pump with Remote Outdoor Unit-Air-Source) | Centrally-Ducted | HMH72B341 | XAHC48FXXN1+JMET12CS2N1+TXV |  | 33800 | 17.5 | 9.5 | 8.5 | 32000 | 23400 | 73.12% | 2.08
211387454 | 2.82 | No | CHAMPION HEATING AND COOLING | HRCU-A-CB (Split System: Heat Pump with Remote Outdoor Unit-Air-Source) | Centrally-Ducted | HMH72B341 | XAHC36DBCN1 | TP9C100C16MP13 | 33800 | 17 | 9.5 | 8.1 | 33400 | 23600 | 70.66% | 2.06
211387440 | 2.82 | No | CHAMPION HEATING AND COOLING | HRCU-A-CB (Split System: Heat Pump with Remote Outdoor Unit-Air-Source) | Centrally-Ducted | HMH72B341 | XAHC36DBCN1 | TM9V100C16MP12 | 33800 | 17 | 9.5 | 8.1 | 33400 | 23600 | 70.66% | 2.06
214301874 | 2.82 | No | CHAMPION HEATING AND COOLING | HRCU-A-CB (Split System: Heat Pump with Remote Outdoor Unit-Air-Source) | Centrally-Ducted | HMH72B341 | H,YE9J(1,2)36+TXV | TM9Y120D20MP11 | 33800 | 16 | 9 | 8.5 | 30800 | 23400 | 75.97% | 2.08
211386716 | 2.82 | No | CHAMPION HEATING AND COOLING | HRCU-A-CB (Split System: Heat Pump with Remote Outdoor Unit-Air-Source) | Centrally-Ducted | HMH72B341 | XAHC36DXXN1+TXV | TM9Y100C16MP11 | 33800 | 16.5 | 9.5 | 8.1 | 33600 | 24000 | 71.43% | 2.04
211387423 | 2.82 | No | CHAMPION HEATING AND COOLING | HRCU-A-CB (Split System: Heat Pump with Remote Outdoor Unit-Air-Source) | Centrally-Ducted | HMH72B341 | XAHC36DXXN1+TXV | TP9C100C16MP13 | 33800 | 17 | 9.5 | 8.1 | 33400 | 23600 | 70.66% | 2.06
211386799 | 2.82 | No | CHAMPION HEATING AND COOLING | HRCU-A-CB (Split System: Heat Pump with Remote Outdoor Unit-Air-Source) | Centrally-Ducted | HMH72B341 | XAHC36DXXN1+TXV | TM9Y080C16MP11 | 33800 | 16.5 | 9.5 | 8.1 | 33600 | 24000 | 71.43% | 2.04
211386674 | 2.82 | No | CHAMPION HEATING AND COOLING | HRCU-A-CB (Split System: Heat Pump with Remote Outdoor Unit-Air-Source) | Centrally-Ducted | HMH72B341 | JHETC42FBCS2N1 |  | 33800 | 17.5 | 9.5 | 8.5 | 32200 | 23400 | 72.67% | 2.08
211394964 | 2.82 | No | CHAMPION HEATING AND COOLING | HRCU-A-CB (Split System: Heat Pump with Remote Outdoor Unit-Air-Source) | Centrally-Ducted | HMH72B341 | XAFC48FBCN1 | TP9C100C16MP13 | 33800 | 16.5 | 9.5 | 8.5 | 32400 | 23800 | 73.46% | 2.08
211397096 | 2.82 | No | CHAMPION HEATING AND COOLING | HRCU-A-CB (Split System: Heat Pump with Remote Outdoor Unit-Air-Source) | Centrally-Ducted | HMH72B341 | XAHC48FXXN1+TXV | TPLC100C20MP13 | 33800 | 16.5 | 9 | 8.5 | 32400 | 23800 | 73.46% | 2.06
211397161 | 2.82 | No | CHAMPION HEATING AND COOLING | HRCU-A-CB (Split System: Heat Pump with Remote Outdoor Unit-Air-Source) | Centrally-Ducted | HMH72B341 | XAHC48FBCN1 | TMLV120C20MP12 | 33800 | 16.5 | 9 | 8.5 | 32400 | 23800 | 73.46% | 2.06
211388378 | 2.82 | No | CHAMPION HEATING AND COOLING | HRCU-A-CB (Split System: Heat Pump with Remote Outdoor Unit-Air-Source) | Centrally-Ducted | HMH72B341 | XAUB36DXXN1+TXV | TP9C060B12MP13 | 33800 | 17 | 9.5 | 8.5 | 33400 | 23800 | 71.26% | 2.04
211393216 | 2.82 | No | CHAMPION HEATING AND COOLING | HRCU-A-CB (Split System: Heat Pump with Remote Outdoor Unit-Air-Source) | Centrally-Ducted | HMH72B341 | XAFC36DBCN1 | TL9E060B12UH11 | 33800 | 18 | 9.5 | 8.1 | 34000 | 24200 | 71.18% | 2.04
211396523 | 2.82 | No | CHAMPION HEATING AND COOLING | HRCU-A-CB (Split System: Heat Pump with Remote Outdoor Unit-Air-Source) | Centrally-Ducted | HMH72B341 | XAHC48FXXN1+TXV | TM8Y120C20MP11 | 33800 | 16.5 | 9 | 8.5 | 32400 | 23800 | 73.46% | 2.06
211394085 | 2.82 | No | CHAMPION HEATING AND COOLING | HRCU-A-CB (Split System: Heat Pump with Remote Outdoor Unit-Air-Source) | Centrally-Ducted | HMH72B341 | XAFC48FXXN1+TXV | TM9Y080C16MP11 | 33800 | 17.5 | 9 | 8.5 | 32800 | 24200 | 73.78% | 2.06
211388355 | 2.82 | No | CHAMPION HEATING AND COOLING | HRCU-A-CB (Split System: Heat Pump with Remote Outdoor Unit-Air-Source) | Centrally-Ducted | HMH72B341 | XAUB36DXXN1+TXV | TM9V060B12MP12 | 33800 | 17 | 9.5 | 8.5 | 33400 | 23800 | 71.26% | 2.04
211388369 | 2.82 | No | CHAMPION HEATING AND COOLING | HRCU-A-CB (Split System: Heat Pump with Remote Outdoor Unit-Air-Source) | Centrally-Ducted | HMH72B341 | XAFB36DBCN1 | TP9C060B12MP13 | 33800 | 17 | 9.5 | 8.5 | 33400 | 23800 | 71.26% | 2.04
211393726 | 2.82 | No | CHAMPION HEATING AND COOLING | HRCU-A-CB (Split System: Heat Pump with Remote Outdoor Unit-Air-Source) | Centrally-Ducted | HMH72B341 | XAFA30DXXN1+TXV | TM8E060A12MP11 | 33800 | 17.5 | 9.5 | 8.1 | 33800 | 23800 | 70.41% | 2.04
211390654 | 2.82 | No | CHAMPION HEATING AND COOLING | HRCU-A-CB (Split System: Heat Pump with Remote Outdoor Unit-Air-Source) | Centrally-Ducted | HMH72B341 | XAFC36DBCN1 | TPLC080B12MP13 | 33800 | 17 | 9.5 | 8.1 | 34000 | 24200 | 71.18% | 2.04
211393980 | 2.82 | No | CHAMPION HEATING AND COOLING | HRCU-A-CB (Split System: Heat Pump with Remote Outdoor Unit-Air-Source) | Centrally-Ducted | HMH72B341 | XAUC48FXXN1+TXV | TM9Y100C16MP11 | 33800 | 17.5 | 9 | 8.5 | 32800 | 24200 | 73.78% | 2.06
211394113 | 2.82 | No | CHAMPION HEATING AND COOLING | HRCU-A-CB (Split System: Heat Pump with Remote Outdoor Unit-Air-Source) | Centrally-Ducted | HMH72B341 | XAUC48FXXN1+TXV | TM9Y080C16MP11 | 33800 | 17.5 | 9 | 8.5 | 32800 | 24200 | 73.78% | 2.06
211394949 | 2.82 | No | CHAMPION HEATING AND COOLING | HRCU-A-CB (Split System: Heat Pump with Remote Outdoor Unit-Air-Source) | Centrally-Ducted | HMH72B341 | XAUC48FXXN1+TXV | TM9V100C16MP12 | 33800 | 16.5 | 9.5 | 8.5 | 32400 | 23800 | 73.46% | 2.08
211393785 | 2.82 | No | CHAMPION HEATING AND COOLING | HRCU-A-CB (Split System: Heat Pump with Remote Outdoor Unit-Air-Source) | Centrally-Ducted | HMH72B341 | XAFA30DXXN1+TXV | TL8E060A12UH11 | 33800 | 18 | 9.5 | 8.1 | 33800 | 23800 | 70.41% | 2.04
211396432 | 2.82 | No | CHAMPION HEATING AND COOLING | HRCU-A-CB (Split System: Heat Pump with Remote Outdoor Unit-Air-Source) | Centrally-Ducted | HMH72B341 | XAHD48FXXN1+TXV | TM8Y120C20MP11 | 33800 | 16.5 | 9 | 8.5 | 32400 | 23800 | 73.46% | 2.06
211394871 | 2.82 | No | CHAMPION HEATING AND COOLING | HRCU-A-CB (Split System: Heat Pump with Remote Outdoor Unit-Air-Source) | Centrally-Ducted | HMH72B341 | XAFD48FBCN1 | TM9V100C16MP12 | 33800 | 16.5 | 9.5 | 8.5 | 32400 | 23600 | 72.84% | 2.08
211396500 | 2.82 | No | CHAMPION HEATING AND COOLING | HRCU-A-CB (Split System: Heat Pump with Remote Outdoor Unit-Air-Source) | Centrally-Ducted | HMH72B341 | XAHD48FBCN1 | TM8Y100C20MP11 | 33800 | 16.5 | 9 | 8.5 | 32400 | 23800 | 73.46% | 2.06
211397050 | 2.82 | No | CHAMPION HEATING AND COOLING | HRCU-A-CB (Split System: Heat Pump with Remote Outdoor Unit-Air-Source) | Centrally-Ducted | HMH72B341 | XAHC48FXXN1+TXV | TM8V120C20MP12 | 33800 | 16.5 | 9 | 8.5 | 32400 | 23800 | 73.46% | 2.06
211396540 | 2.82 | No | CHAMPION HEATING AND COOLING | HRCU-A-CB (Split System: Heat Pump with Remote Outdoor Unit-Air-Source) | Centrally-Ducted | HMH72B341 | XAHC48FXXN1+TXV | TM8Y100C20MP11 | 33800 | 16.5 | 9 | 8.5 | 32400 | 23800 | 73.46% | 2.06
211388340 | 2.82 | No | CHAMPION HEATING AND COOLING | HRCU-A-CB (Split System: Heat Pump with Remote Outdoor Unit-Air-Source) | Centrally-Ducted | HMH72B341 | XAFB36DBCN1 | TM9V060B12MP12 | 33800 | 17 | 9.5 | 8.5 | 33400 | 23800 | 71.26% | 2.04
211390607 | 2.82 | No | CHAMPION HEATING AND COOLING | HRCU-A-CB (Split System: Heat Pump with Remote Outdoor Unit-Air-Source) | Centrally-Ducted | HMH72B341 | XAFC36DXXN1+TXV | TM8V080B12MP12 | 33800 | 17 | 9.5 | 8.1 | 34000 | 24200 | 71.18% | 2.04
211396571 | 2.82 | No | CHAMPION HEATING AND COOLING | HRCU-A-CB (Split System: Heat Pump with Remote Outdoor Unit-Air-Source) | Centrally-Ducted | HMH72B341 | XAHC48FBCN1 | TM8Y100C20MP11 | 33800 | 16.5 | 9 | 8.5 | 32400 | 23800 | 73.46% | 2.06
211389881 | 2.82 | Yes | CHAMPION HEATING AND COOLING | HRCU-A-CB (Split System: Heat Pump with Remote Outdoor Unit-Air-Source) | Centrally-Ducted | HMH72B341 | XAUB36DXXN1+TXV | TM8Y060A12MP11 | 33800 | 18 | 10 | 8.1 | 33400 | 23400 | 70.06% | 2.04
211386610 | 2.82 | No | CHAMPION HEATING AND COOLING | HRCU-A-CB (Split System: Heat Pump with Remote Outdoor Unit-Air-Source) | Centrally-Ducted | HMH72B341 | XAHC48FBCN1+JMET12CS2N1 |  | 33800 | 17.5 | 9.5 | 8.5 | 32000 | 23400 | 73.12% | 2.08
211386814 | 2.82 | No | CHAMPION HEATING AND COOLING | HRCU-A-CB (Split System: Heat Pump with Remote Outdoor Unit-Air-Source) | Centrally-Ducted | HMH72B341 | XAHC36DBCN1 | TM9Y080C16MP11 | 33800 | 16.5 | 9.5 | 8.1 | 33600 | 24000 | 71.43% | 2.04
211388309 | 2.82 | No | CHAMPION HEATING AND COOLING | HRCU-A-CB (Split System: Heat Pump with Remote Outdoor Unit-Air-Source) | Centrally-Ducted | HMH72B341 | XAFB36DXXN1+TXV | TM9V060B12MP12 | 33800 | 17 | 9.5 | 8.5 | 33400 | 23800 | 71.26% | 2.04
211388323 | 2.82 | No | CHAMPION HEATING AND COOLING | HRCU-A-CB (Split System: Heat Pump with Remote Outdoor Unit-Air-Source) | Centrally-Ducted | HMH72B341 | XAFB36DXXN1+TXV | TP9C060B12MP13 | 33800 | 17 | 9.5 | 8.5 | 33400 | 23800 | 71.26% | 2.04
211389854 | 2.82 | Yes | CHAMPION HEATING AND COOLING | HRCU-A-CB (Split System: Heat Pump with Remote Outdoor Unit-Air-Source) | Centrally-Ducted | HMH72B341 | XAFB36DXXN1+TXV | TM8Y060A12MP11 | 33800 | 18 | 10 | 8.1 | 33400 | 23400 | 70.06% | 2.04
211390640 | 2.82 | No | CHAMPION HEATING AND COOLING | HRCU-A-CB (Split System: Heat Pump with Remote Outdoor Unit-Air-Source) | Centrally-Ducted | HMH72B341 | XAFC36DBCN1 | TM8V080B12MP12 | 33800 | 17 | 9.5 | 8.1 | 34000 | 24200 | 71.18% | 2.04
211390622 | 2.82 | No | CHAMPION HEATING AND COOLING | HRCU-A-CB (Split System: Heat Pump with Remote Outdoor Unit-Air-Source) | Centrally-Ducted | HMH72B341 | XAFC36DXXN1+TXV | TPLC080B12MP13 | 33800 | 17 | 9.5 | 8.1 | 34000 | 24200 | 71.18% | 2.04
211394098 | 2.82 | No | CHAMPION HEATING AND COOLING | HRCU-A-CB (Split System: Heat Pump with Remote Outdoor Unit-Air-Source) | Centrally-Ducted | HMH72B341 | XAFC48FBCN1 | TM9Y080C16MP11 | 33800 | 17.5 | 9 | 8.5 | 32800 | 24200 | 73.78% | 2.06
211397131 | 2.82 | No | CHAMPION HEATING AND COOLING | HRCU-A-CB (Split System: Heat Pump with Remote Outdoor Unit-Air-Source) | Centrally-Ducted | HMH72B341 | XAHC48FBCN1 | TM8V120C20MP12 | 33800 | 16.5 | 9 | 8.5 | 32400 | 23800 | 73.46% | 2.06
211393741 | 2.82 | No | CHAMPION HEATING AND COOLING | HRCU-A-CB (Split System: Heat Pump with Remote Outdoor Unit-Air-Source) | Centrally-Ducted | HMH72B341 | XAFA30DXXN1+TXV | TMLE060A12MP11 | 33800 | 17.5 | 9.5 | 8.1 | 33800 | 23800 | 70.41% | 2.04
211394850 | 2.82 | No | CHAMPION HEATING AND COOLING | HRCU-A-CB (Split System: Heat Pump with Remote Outdoor Unit-Air-Source) | Centrally-Ducted | HMH72B341 | XAFD48FXXN1+TXV | TP9C100C16MP13 | 33800 | 16.5 | 9.5 | 8.5 | 32400 | 23600 | 72.84% | 2.08
211396556 | 2.82 | No | CHAMPION HEATING AND COOLING | HRCU-A-CB (Split System: Heat Pump with Remote Outdoor Unit-Air-Source) | Centrally-Ducted | HMH72B341 | XAHC48FBCN1 | TM8Y120C20MP11 | 33800 | 16.5 | 9 | 8.5 | 32400 | 23800 | 73.46% | 2.06
211393965 | 2.82 | No | CHAMPION HEATING AND COOLING | HRCU-A-CB (Split System: Heat Pump with Remote Outdoor Unit-Air-Source) | Centrally-Ducted | HMH72B341 | XAFC48FBCN1 | TM9Y100C16MP11 | 33800 | 17.5 | 9 | 8.5 | 32800 | 24200 | 73.78% | 2.06
211394917 | 2.82 | No | CHAMPION HEATING AND COOLING | HRCU-A-CB (Split System: Heat Pump with Remote Outdoor Unit-Air-Source) | Centrally-Ducted | HMH72B341 | XAFC48FXXN1+TXV | TP9C100C16MP13 | 33800 | 16.5 | 9.5 | 8.5 | 32400 | 23800 | 73.46% | 2.08
211397182 | 2.82 | No | CHAMPION HEATING AND COOLING | HRCU-A-CB (Split System: Heat Pump with Remote Outdoor Unit-Air-Source) | Centrally-Ducted | HMH72B341 | XAHC48FBCN1 | TPLC120C20MP13 | 33800 | 16.5 | 9 | 8.5 | 32400 | 23800 | 73.46% | 2.06
214584714 | 2.82 | Yes | CHAMPION HEATING AND COOLING | HRCU-A-CB (Split System: Heat Pump with Remote Outdoor Unit-Air-Source) | Centrally-Ducted | HH836E2S11 | CTM36C5CDS1 | Z8ES100C16SMPS1 | 33800 | 18 | 11.7 | 8.5 | 31200 | 25200 | 80.77% | 2
211393770 | 2.82 | Yes | CHAMPION HEATING AND COOLING | HRCU-A-CB (Split System: Heat Pump with Remote Outdoor Unit-Air-Source) | Centrally-Ducted | HMH72B341 | XAFA30DXXN1+TXV | TMLE040A12MP11 | 33800 | 18 | 10 | 8.1 | 33600 | 23600 | 70.24% | 2.04
211397110 | 2.82 | No | CHAMPION HEATING AND COOLING | HRCU-A-CB (Split System: Heat Pump with Remote Outdoor Unit-Air-Source) | Centrally-Ducted | HMH72B341 | XAHC48FXXN1+TXV | TPLC120C20MP13 | 33800 | 16.5 | 9 | 8.5 | 32400 | 23800 | 73.46% | 2.06
211397146 | 2.82 | No | CHAMPION HEATING AND COOLING | HRCU-A-CB (Split System: Heat Pump with Remote Outdoor Unit-Air-Source) | Centrally-Ducted | HMH72B341 | XAHC48FBCN1 | TM8V100C20MP12 | 33800 | 16.5 | 9 | 8.5 | 32400 | 23800 | 73.46% | 2.06
213872337 | 2.82 | Yes | CHAMPION HEATING AND COOLING | HRCU-A-CB (Split System: Heat Pump with Remote Outdoor Unit-Air-Source) | Centrally-Ducted | HMH72B341 | H,YG9J936 | TM8Y060A12MP11 | 33800 | 17 | 10 | 8.1 | 31800 | 23000 | 72.33% | 2.04
213312363 | 2.82 | No | CHAMPION HEATING AND COOLING | HRCU-A-CB (Split System: Heat Pump with Remote Outdoor Unit-Air-Source) | Centrally-Ducted | HMH72B341 | PL36H***P449+AEFE3A* |  | 33800 | 18 | 9.5 | 8.45 | 32200 | 23400 | 72.67% | 2.1
214398583 | 2.82 | Yes | CHAMPION HEATING AND COOLING | HRCU-A-CB (Split System: Heat Pump with Remote Outdoor Unit-Air-Source) | Centrally-Ducted | HH836E2S11 | CTM48C5CFS1 | TP9C100C20MP13 | 33800 | 18 | 10 | 8.5 | 32400 | 26000 | 80.25% | 2
214397778 | 2.82 | Yes | CHAMPION HEATING AND COOLING | HRCU-A-CB (Split System: Heat Pump with Remote Outdoor Unit-Air-Source) | Centrally-Ducted | HH836E2S11 | CTM48C5CFS1 | TMLE100C20MP11 | 33800 | 17 | 11 | 8.5 | 32200 | 25800 | 80.12% | 2
214398526 | 2.82 | Yes | CHAMPION HEATING AND COOLING | HRCU-A-CB (Split System: Heat Pump with Remote Outdoor Unit-Air-Source) | Centrally-Ducted | HH836E2S11 | CTF36C5CDS1 | TL9E100C20UH11 | 33800 | 17 | 11 | 8.5 | 31600 | 25400 | 80.38% | 2
214397773 | 2.82 | Yes | CHAMPION HEATING AND COOLING | HRCU-A-CB (Split System: Heat Pump with Remote Outdoor Unit-Air-Source) | Centrally-Ducted | HH836E2S11 | CTM48C5CFS1 | TM8E100C20MP11 | 33800 | 17 | 11 | 8.5 | 32200 | 25800 | 80.12% | 2
214397820 | 2.82 | Yes | CHAMPION HEATING AND COOLING | HRCU-A-CB (Split System: Heat Pump with Remote Outdoor Unit-Air-Source) | Centrally-Ducted | HH836E2S11 | CTF48C5CFS1 | TM9E080C20MP12 | 33800 | 17 | 11 | 8.5 | 32000 | 25800 | 80.62% | 2
214398553 | 2.82 | Yes | CHAMPION HEATING AND COOLING | HRCU-A-CB (Split System: Heat Pump with Remote Outdoor Unit-Air-Source) | Centrally-Ducted | HH836E2S11 | CTF36C5CDS1 | TM9Y080C16MP11 | 33800 | 18 | 11 | 8.5 | 32000 | 25800 | 80.62% | 2
214398615 | 2.82 | Yes | CHAMPION HEATING AND COOLING | HRCU-A-CB (Split System: Heat Pump with Remote Outdoor Unit-Air-Source) | Centrally-Ducted | HH836E2S11 | CTM48C5CFS1 | TM9E080C16MP12 | 33800 | 19 | 11 | 8.5 | 32600 | 26200 | 80.37% | 2
214595027 | 2.82 | Yes | CHAMPION HEATING AND COOLING | HRCU-A-CB (Split System: Heat Pump with Remote Outdoor Unit-Air-Source) | Centrally-Ducted | HH836E2S11 | CTM48C5CFS1 | Z8ES100C20SMPS1 | 33800 | 19 | 11 | 8.5 | 31600 | 25400 | 80.38% | 2
214398578 | 2.82 | Yes | CHAMPION HEATING AND COOLING | HRCU-A-CB (Split System: Heat Pump with Remote Outdoor Unit-Air-Source) | Centrally-Ducted | HH836E2S11 | CTM48C5CFS1 | TM9V100C20MP12 | 33800 | 18 | 10 | 8.5 | 32400 | 26000 | 80.25% | 2
214421524 | 2.82 | Yes | CHAMPION HEATING AND COOLING | HRCU-A-CB (Split System: Heat Pump with Remote Outdoor Unit-Air-Source) | Centrally-Ducted | HH836E2S11 | CTM48C5CFS1+JMET12CS2N1 |  | 33800 | 19 | 11 | 8.5 | 31600 | 25400 | 80.38% | 2
214295847 | 2.82 | No | CHAMPION HEATING AND COOLING | HRCU-A-CB (Split System: Heat Pump with Remote Outdoor Unit-Air-Source) | Centrally-Ducted | HMH72B341 | PL36H175P159 | TM8V080B12MP12 | 33800 | 17 | 9.5 | 8.1 | 32400 | 23800 | 73.46% | 2.04
214421509 | 2.82 | Yes | CHAMPION HEATING AND COOLING | HRCU-A-CB (Split System: Heat Pump with Remote Outdoor Unit-Air-Source) | Centrally-Ducted | HH836E2S11 | CTF36B5CDS1+JMET12BS2N1 |  | 33800 | 19 | 11.7 | 8.5 | 31200 | 25200 | 80.77% | 2
214720085 | 2.82 | Yes | CHAMPION HEATING AND COOLING | HRCU-A-CB (Split System: Heat Pump with Remote Outdoor Unit-Air-Source) | Centrally-Ducted | HH836E2S11 | CTU48C5XFS1+TXV | TM9V100C20MP12 | 33800 | 18 | 11 | 8.5 | 32200 | 25800 | 80.12% | 2
214719908 | 2.82 | Yes | CHAMPION HEATING AND COOLING | HRCU-A-CB (Split System: Heat Pump with Remote Outdoor Unit-Air-Source) | Centrally-Ducted | HH836E2S11 | CTU48C5XFS1+TXV | TM9Y100C20MP11 | 33800 | 17 | 10 | 8.5 | 32400 | 26000 | 80.25% | 2
214719876 | 2.82 | Yes | CHAMPION HEATING AND COOLING | HRCU-A-CB (Split System: Heat Pump with Remote Outdoor Unit-Air-Source) | Centrally-Ducted | HH836E2S11 | CTU48C5XFS1+TXV | TM9E100C20MP12 | 33800 | 17 | 11 | 8.5 | 32000 | 25800 | 80.62% | 2
214720142 | 2.82 | Yes | CHAMPION HEATING AND COOLING | HRCU-A-CB (Split System: Heat Pump with Remote Outdoor Unit-Air-Source) | Centrally-Ducted | HH836E2S11 | CTU48C5XFS1+TXV | Z8ES100C20SMPS1 | 33800 | 19 | 11 | 8.5 | 31600 | 25400 | 80.38% | 2
214720090 | 2.82 | Yes | CHAMPION HEATING AND COOLING | HRCU-A-CB (Split System: Heat Pump with Remote Outdoor Unit-Air-Source) | Centrally-Ducted | HH836E2S11 | CTU48C5XFS1+TXV | TP9C100C20MP13 | 33800 | 18 | 11 | 8.5 | 32200 | 25800 | 80.12% | 2
214720224 | 2.82 | Yes | CHAMPION HEATING AND COOLING | HRCU-A-CB (Split System: Heat Pump with Remote Outdoor Unit-Air-Source) | Centrally-Ducted | HH836E2S11 | CTU48C5XFS1+TXV | TM9E080C20MP12 | 33800 | 17 | 11 | 8.5 | 32000 | 25800 | 80.62% | 2
214295848 | 2.82 | No | CHAMPION HEATING AND COOLING | HRCU-A-CB (Split System: Heat Pump with Remote Outdoor Unit-Air-Source) | Centrally-Ducted | HMH72B341 | PL36H210P759 | TM8V080B12MP12 | 33800 | 17 | 9.5 | 8.1 | 32400 | 23800 | 73.46% | 2.04
214396511 | 2.82 | Yes | CHAMPION HEATING AND COOLING | HRCU-A-CB (Split System: Heat Pump with Remote Outdoor Unit-Air-Source) | Centrally-Ducted | HH836E2S11 | CTM48C5CFS1 | TM8Y120C20MP11 | 33800 | 19 | 11 | 8.5 | 32200 | 25800 | 80.12% | 2
214396496 | 2.82 | Yes | CHAMPION HEATING AND COOLING | HRCU-A-CB (Split System: Heat Pump with Remote Outdoor Unit-Air-Source) | Centrally-Ducted | HH836E2S11 | CTM48C5CFS1+JME16C2SN1 |  | 33800 | 19 | 11.7 | 9 | 31200 | 25200 | 80.77% | 2
214396516 | 2.82 | Yes | CHAMPION HEATING AND COOLING | HRCU-A-CB (Split System: Heat Pump with Remote Outdoor Unit-Air-Source) | Centrally-Ducted | HH836E2S11 | CTM48C5CFS1 | TM8Y100C20MP11 | 33800 | 19 | 11 | 8.5 | 32200 | 25800 | 80.12% | 2
214397237 | 2.82 | Yes | CHAMPION HEATING AND COOLING | HRCU-A-CB (Split System: Heat Pump with Remote Outdoor Unit-Air-Source) | Centrally-Ducted | HH836E2S11 | CTF36C5CDS1+JMET16CS2N1 |  | 33800 | 19 | 11.7 | 8.5 | 31000 | 25000 | 80.65% | 2
214396486 | 2.82 | Yes | CHAMPION HEATING AND COOLING | HRCU-A-CB (Split System: Heat Pump with Remote Outdoor Unit-Air-Source) | Centrally-Ducted | HH836E2S11 | CTF48C5CFS1 | TM9Y100C20MP11 | 33800 | 17 | 10 | 8.5 | 32400 | 26000 | 80.25% | 2
214396374 | 2.82 | Yes | CHAMPION HEATING AND COOLING | HRCU-A-CB (Split System: Heat Pump with Remote Outdoor Unit-Air-Source) | Centrally-Ducted | HH836E2S11 | CTF48C5CFS1+JME16C2SN1 |  | 33800 | 19 | 11.7 | 8.5 | 31200 | 24200 | 77.56% | 2
214396818 | 2.82 | Yes | CHAMPION HEATING AND COOLING | HRCU-A-CB (Split System: Heat Pump with Remote Outdoor Unit-Air-Source) | Centrally-Ducted | HH836E2S11 | CTF36C5CDS1 | TL8E080C16UH11 | 33800 | 18 | 11 | 8.5 | 31800 | 25600 | 80.5% | 2
214397331 | 2.82 | Yes | CHAMPION HEATING AND COOLING | HRCU-A-CB (Split System: Heat Pump with Remote Outdoor Unit-Air-Source) | Centrally-Ducted | HH836E2S11 | CTM48C5CFS1+JMVT17CC2N1 |  | 33800 | 19 | 11 | 9 | 31600 | 25400 | 80.38% | 2
214397356 | 2.82 | Yes | CHAMPION HEATING AND COOLING | HRCU-A-CB (Split System: Heat Pump with Remote Outdoor Unit-Air-Source) | Centrally-Ducted | HH836E2S11 | CTM48C5CFS1 | TMLE120C20MP11 | 33800 | 17 | 11 | 8.5 | 32000 | 25600 | 80% | 2
214396446 | 2.82 | Yes | CHAMPION HEATING AND COOLING | HRCU-A-CB (Split System: Heat Pump with Remote Outdoor Unit-Air-Source) | Centrally-Ducted | HH836E2S11 | JHE36C5CD2SS1 |  | 33800 | 19 | 11.7 | 8.5 | 31000 | 25000 | 80.65% | 2
214397378 | 2.82 | Yes | CHAMPION HEATING AND COOLING | HRCU-A-CB (Split System: Heat Pump with Remote Outdoor Unit-Air-Source) | Centrally-Ducted | HH836E2S11 | CTF48C5CFS1 | TP9C100C20MP13 | 33800 | 18 | 11 | 8.5 | 32200 | 25800 | 80.12% | 2
214397373 | 2.82 | Yes | CHAMPION HEATING AND COOLING | HRCU-A-CB (Split System: Heat Pump with Remote Outdoor Unit-Air-Source) | Centrally-Ducted | HH836E2S11 | CTF48C5CFS1 | TM9V100C20MP12 | 33800 | 18 | 11 | 8.5 | 32200 | 25800 | 80.12% | 2
214397390 | 2.82 | Yes | CHAMPION HEATING AND COOLING | HRCU-A-CB (Split System: Heat Pump with Remote Outdoor Unit-Air-Source) | Centrally-Ducted | HH836E2S11 | CTF48C5CFS1 | TM9E100C20MP12 | 33800 | 17 | 11 | 8.5 | 32000 | 25800 | 80.62% | 2
213297221 | 2.82 | Yes | CHAMPION HEATING AND COOLING | HRCU-A-CB (Split System: Heat Pump with Remote Outdoor Unit-Air-Source) | Centrally-Ducted | HMH72B341 | XAHC36DBCN1+JMET12CS2N1 |  | 33800 | 18 | 10 | 8.1 | 32800 | 23000 | 70.12% | 2.06
213297216 | 2.82 | Yes | CHAMPION HEATING AND COOLING | HRCU-A-CB (Split System: Heat Pump with Remote Outdoor Unit-Air-Source) | Centrally-Ducted | HMH72B341 | XAHC36DXXN1+JMET12CS2N1+TXV |  | 33800 | 18 | 10 | 8.1 | 32800 | 23000 | 70.12% | 2.06
214779457 | 2.82 | Yes | CHAMPION HEATING AND COOLING | HRCU-A-CB (Split System: Heat Pump with Remote Outdoor Unit-Air-Source) | Centrally-Ducted | HH836E2S11 | CTU36B5XDS1+JMET12BS2N1+TXV |  | 33800 | 19 | 11.7 | 8.5 | 31200 | 25200 | 80.77% | 2
213297006 | 2.82 | Yes | CHAMPION HEATING AND COOLING | HRCU-A-CB (Split System: Heat Pump with Remote Outdoor Unit-Air-Source) | Centrally-Ducted | HMH72B341 | XAFA30DXXN1+TXV | Z8ES040A12SMPS1 | 33800 | 17.5 | 10 | 8.1 | 33400 | 23400 | 70.06% | 2.04
213297676 | 2.82 | Yes | CHAMPION HEATING AND COOLING | HRCU-A-CB (Split System: Heat Pump with Remote Outdoor Unit-Air-Source) | Centrally-Ducted | HMH72B341 | XAFC30CXXN1+JMET12CS2N1+TXV |  | 33800 | 18.5 | 10 | 8.5 | 33000 | 23200 | 70.3% | 2.08
213297011 | 2.82 | Yes | CHAMPION HEATING AND COOLING | HRCU-A-CB (Split System: Heat Pump with Remote Outdoor Unit-Air-Source) | Centrally-Ducted | HMH72B341 | XAFA30DXXN1+TXV | Z8ES040A12LMPS1 | 33800 | 17.5 | 10 | 8.1 | 33400 | 23400 | 70.06% | 2.04
211389867 | 2.82 | Yes | CHAMPION HEATING AND COOLING | HRCU-A-CB (Split System: Heat Pump with Remote Outdoor Unit-Air-Source) | Centrally-Ducted | HMH72B341 | XAFB36DBCN1 | TM8Y060A12MP11 | 33800 | 18 | 10 | 8.1 | 33400 | 23400 | 70.06% | 2.04
211394979 | 2.82 | No | CHAMPION HEATING AND COOLING | HRCU-A-CB (Split System: Heat Pump with Remote Outdoor Unit-Air-Source) | Centrally-Ducted | HMH72B341 | XAUC48FXXN1+TXV | TP9C100C16MP13 | 33800 | 16.5 | 9.5 | 8.5 | 32400 | 23800 | 73.46% | 2.08
211393201 | 2.82 | No | CHAMPION HEATING AND COOLING | HRCU-A-CB (Split System: Heat Pump with Remote Outdoor Unit-Air-Source) | Centrally-Ducted | HMH72B341 | XAFC36DXXN1+TXV | TL9E060B12UH11 | 33800 | 18 | 9.5 | 8.1 | 34000 | 24200 | 71.18% | 2.04
211393950 | 2.82 | No | CHAMPION HEATING AND COOLING | HRCU-A-CB (Split System: Heat Pump with Remote Outdoor Unit-Air-Source) | Centrally-Ducted | HMH72B341 | XAFC48FXXN1+TXV | TM9Y100C16MP11 | 33800 | 17.5 | 9 | 8.5 | 32800 | 24200 | 73.78% | 2.06
211397065 | 2.82 | No | CHAMPION HEATING AND COOLING | HRCU-A-CB (Split System: Heat Pump with Remote Outdoor Unit-Air-Source) | Centrally-Ducted | HMH72B341 | XAHC48FXXN1+TXV | TM8V100C20MP12 | 33800 | 16.5 | 9 | 8.5 | 32400 | 23800 | 73.46% | 2.06
211394903 | 2.82 | No | CHAMPION HEATING AND COOLING | HRCU-A-CB (Split System: Heat Pump with Remote Outdoor Unit-Air-Source) | Centrally-Ducted | HMH72B341 | XAFC48FXXN1+TXV | TM9V100C16MP12 | 33800 | 16.5 | 9.5 | 8.5 | 32400 | 23800 | 73.46% | 2.08
211397168 | 2.82 | No | CHAMPION HEATING AND COOLING | HRCU-A-CB (Split System: Heat Pump with Remote Outdoor Unit-Air-Source) | Centrally-Ducted | HMH72B341 | XAHC48FBCN1 | TPLC100C20MP13 | 33800 | 16.5 | 9 | 8.5 | 32400 | 23800 | 73.46% | 2.06
211393756 | 2.82 | Yes | CHAMPION HEATING AND COOLING | HRCU-A-CB (Split System: Heat Pump with Remote Outdoor Unit-Air-Source) | Centrally-Ducted | HMH72B341 | XAFA30DXXN1+TXV | TM8E040A12MP11 | 33800 | 18 | 10 | 8.1 | 33600 | 23600 | 70.24% | 2.04
211394836 | 2.82 | No | CHAMPION HEATING AND COOLING | HRCU-A-CB (Split System: Heat Pump with Remote Outdoor Unit-Air-Source) | Centrally-Ducted | HMH72B341 | XAFD48FXXN1+TXV | TM9V100C16MP12 | 33800 | 16.5 | 9.5 | 8.5 | 32400 | 23600 | 72.84% | 2.08
211396454 | 2.82 | No | CHAMPION HEATING AND COOLING | HRCU-A-CB (Split System: Heat Pump with Remote Outdoor Unit-Air-Source) | Centrally-Ducted | HMH72B341 | XAHD48FXXN1+TXV | TM8Y100C20MP11 | 33800 | 16.5 | 9 | 8.5 | 32400 | 23800 | 73.46% | 2.06
211394884 | 2.82 | No | CHAMPION HEATING AND COOLING | HRCU-A-CB (Split System: Heat Pump with Remote Outdoor Unit-Air-Source) | Centrally-Ducted | HMH72B341 | XAFD48FBCN1 | TP9C100C16MP13 | 33800 | 16.5 | 9.5 | 8.5 | 32400 | 23600 | 72.84% | 2.08
211394936 | 2.82 | No | CHAMPION HEATING AND COOLING | HRCU-A-CB (Split System: Heat Pump with Remote Outdoor Unit-Air-Source) | Centrally-Ducted | HMH72B341 | XAFC48FBCN1 | TM9V100C16MP12 | 33800 | 16.5 | 9.5 | 8.5 | 32400 | 23800 | 73.46% | 2.08
211396479 | 2.82 | No | CHAMPION HEATING AND COOLING | HRCU-A-CB (Split System: Heat Pump with Remote Outdoor Unit-Air-Source) | Centrally-Ducted | HMH72B341 | XAHD48FBCN1 | TM8Y120C20MP11 | 33800 | 16.5 | 9 | 8.5 | 32400 | 23800 | 73.46% | 2.06
211397080 | 2.82 | No | CHAMPION HEATING AND COOLING | HRCU-A-CB (Split System: Heat Pump with Remote Outdoor Unit-Air-Source) | Centrally-Ducted | HMH72B341 | XAHC48FXXN1+TXV | TMLV120C20MP12 | 33800 | 16.5 | 9 | 8.5 | 32400 | 23800 | 73.46% | 2.06
214595007 | 2.82 | Yes | CHAMPION HEATING AND COOLING | HRCU-A-CB (Split System: Heat Pump with Remote Outdoor Unit-Air-Source) | Centrally-Ducted | HH836E2S11 | CTF48C5CFS1 | Z8ES100C20SMPS1 | 33800 | 19 | 11 | 8.5 | 31600 | 25400 | 80.38% | 2
214397351 | 2.82 | Yes | CHAMPION HEATING AND COOLING | HRCU-A-CB (Split System: Heat Pump with Remote Outdoor Unit-Air-Source) | Centrally-Ducted | HH836E2S11 | CTM48C5CFS1 | TM8E120C20MP11 | 33800 | 17 | 11 | 8.5 | 32000 | 25600 | 80% | 2
211386587 | 2.82 | No | COLEMAN | HRCU-A-CB (Split System: Heat Pump with Remote Outdoor Unit-Air-Source) | Centrally-Ducted | HMH72B341 | XAHC48FXXN1+JMET12CS2N1+TXV |  | 33800 | 17.5 | 9.5 | 8.5 | 32000 | 23400 | 73.12% | 2.08
211387459 | 2.82 | No | COLEMAN | HRCU-A-CB (Split System: Heat Pump with Remote Outdoor Unit-Air-Source) | Centrally-Ducted | HMH72B341 | XAHC36DBCN1 | CP9C100C16MP13 | 33800 | 17 | 9.5 | 8.1 | 33400 | 23600 | 70.66% | 2.06
211386721 | 2.82 | No | COLEMAN | HRCU-A-CB (Split System: Heat Pump with Remote Outdoor Unit-Air-Source) | Centrally-Ducted | HMH72B341 | XAHC36DBCN1 | TM9Y100C16MP11 | 33800 | 16.5 | 9.5 | 8.1 | 33600 | 24000 | 71.43% | 2.04
213362749 | 2.82 | Yes | COLEMAN | HRCU-A-CB (Split System: Heat Pump with Remote Outdoor Unit-Air-Source) | Centrally-Ducted | HMH72B341 | H,YG81936 | TM8Y060A12MP11 | 33800 | 18 | 10 | 8.1 | 31800 | 23000 | 72.33% | 2.04
211387429 | 2.82 | No | COLEMAN | HRCU-A-CB (Split System: Heat Pump with Remote Outdoor Unit-Air-Source) | Centrally-Ducted | HMH72B341 | XAHC36DXXN1+TXV | CP9C100C16MP13 | 33800 | 17 | 9.5 | 8.1 | 33400 | 23600 | 70.66% | 2.06
211388315 | 2.82 | No | COLEMAN | HRCU-A-CB (Split System: Heat Pump with Remote Outdoor Unit-Air-Source) | Centrally-Ducted | HMH72B341 | XAFB36DXXN1+TXV | TP9C060B12MP13 | 33800 | 17 | 9.5 | 8.5 | 33400 | 23800 | 71.26% | 2.04
211388335 | 2.82 | No | COLEMAN | HRCU-A-CB (Split System: Heat Pump with Remote Outdoor Unit-Air-Source) | Centrally-Ducted | HMH72B341 | XAFB36DBCN1 | TM9V060B12MP12 | 33800 | 17 | 9.5 | 8.5 | 33400 | 23800 | 71.26% | 2.04
211386601 | 2.82 | No | COLEMAN | HRCU-A-CB (Split System: Heat Pump with Remote Outdoor Unit-Air-Source) | Centrally-Ducted | HMH72B341 | XAHC48FBCN1+JMET12CS2N1 |  | 33800 | 17.5 | 9.5 | 8.5 | 32000 | 23400 | 73.12% | 2.08
211386666 | 2.82 | No | COLEMAN | HRCU-A-CB (Split System: Heat Pump with Remote Outdoor Unit-Air-Source) | Centrally-Ducted | HMH72B341 | JHETC42FBCS2N1 |  | 33800 | 17.5 | 9.5 | 8.5 | 32200 | 23400 | 72.67% | 2.08
211386805 | 2.82 | No | COLEMAN | HRCU-A-CB (Split System: Heat Pump with Remote Outdoor Unit-Air-Source) | Centrally-Ducted | HMH72B341 | XAHC36DBCN1 | TM9Y080C16MP11 | 33800 | 16.5 | 9.5 | 8.1 | 33600 | 24000 | 71.43% | 2.04
211387401 | 2.82 | No | COLEMAN | HRCU-A-CB (Split System: Heat Pump with Remote Outdoor Unit-Air-Source) | Centrally-Ducted | HMH72B341 | XAHC36DXXN1+TXV | TM9V100C16MP12 | 33800 | 17 | 9.5 | 8.1 | 33400 | 23600 | 70.66% | 2.06
211387434 | 2.82 | No | COLEMAN | HRCU-A-CB (Split System: Heat Pump with Remote Outdoor Unit-Air-Source) | Centrally-Ducted | HMH72B341 | XAHC36DBCN1 | TM9V100C16MP12 | 33800 | 17 | 9.5 | 8.1 | 33400 | 23600 | 70.66% | 2.06
211390645 | 2.82 | No | COLEMAN | HRCU-A-CB (Split System: Heat Pump with Remote Outdoor Unit-Air-Source) | Centrally-Ducted | HMH72B341 | XAFC36DBCN1 | TPLC080B12MP13 | 33800 | 17 | 9.5 | 8.1 | 34000 | 24200 | 71.18% | 2.04
211388328 | 2.82 | No | COLEMAN | HRCU-A-CB (Split System: Heat Pump with Remote Outdoor Unit-Air-Source) | Centrally-Ducted | HMH72B341 | XAFB36DXXN1+TXV | CP9C060B12MP13 | 33800 | 17 | 9.5 | 8.5 | 33400 | 23800 | 71.26% | 2.04
211388344 | 2.82 | No | COLEMAN | HRCU-A-CB (Split System: Heat Pump with Remote Outdoor Unit-Air-Source) | Centrally-Ducted | HMH72B341 | XAUB36DXXN1+TXV | TM9V060B12MP12 | 33800 | 17 | 9.5 | 8.5 | 33400 | 23800 | 71.26% | 2.04
211386708 | 2.82 | No | COLEMAN | HRCU-A-CB (Split System: Heat Pump with Remote Outdoor Unit-Air-Source) | Centrally-Ducted | HMH72B341 | XAHC36DXXN1+TXV | TM9Y100C16MP11 | 33800 | 16.5 | 9.5 | 8.1 | 33600 | 24000 | 71.43% | 2.04
211388390 | 2.82 | No | COLEMAN | HRCU-A-CB (Split System: Heat Pump with Remote Outdoor Unit-Air-Source) | Centrally-Ducted | HMH72B341 | XAUB36DXXN1+TXV | CP9C060B12MP13 | 33800 | 17 | 9.5 | 8.5 | 33400 | 23800 | 71.26% | 2.04
211388360 | 2.82 | No | COLEMAN | HRCU-A-CB (Split System: Heat Pump with Remote Outdoor Unit-Air-Source) | Centrally-Ducted | HMH72B341 | XAFB36DBCN1 | TP9C060B12MP13 | 33800 | 17 | 9.5 | 8.5 | 33400 | 23800 | 71.26% | 2.04
211388375 | 2.82 | No | COLEMAN | HRCU-A-CB (Split System: Heat Pump with Remote Outdoor Unit-Air-Source) | Centrally-Ducted | HMH72B341 | XAUB36DXXN1+TXV | TP9C060B12MP13 | 33800 | 17 | 9.5 | 8.5 | 33400 | 23800 | 71.26% | 2.04
211388384 | 2.82 | No | COLEMAN | HRCU-A-CB (Split System: Heat Pump with Remote Outdoor Unit-Air-Source) | Centrally-Ducted | HMH72B341 | XAFB36DBCN1 | CP9C060B12MP13 | 33800 | 17 | 9.5 | 8.5 | 33400 | 23800 | 71.26% | 2.04
211393192 | 2.82 | No | COLEMAN | HRCU-A-CB (Split System: Heat Pump with Remote Outdoor Unit-Air-Source) | Centrally-Ducted | HMH72B341 | XAFC36DXXN1+TXV | TL9E060B12UH11 | 33800 | 18 | 9.5 | 8.1 | 34000 | 24200 | 71.18% | 2.04
211393776 | 2.82 | No | COLEMAN | HRCU-A-CB (Split System: Heat Pump with Remote Outdoor Unit-Air-Source) | Centrally-Ducted | HMH72B341 | XAFA30DXXN1+TXV | TL8E060A12UH11 | 33800 | 18 | 9.5 | 8.1 | 33800 | 23800 | 70.41% | 2.04
211394856 | 2.82 | No | COLEMAN | HRCU-A-CB (Split System: Heat Pump with Remote Outdoor Unit-Air-Source) | Centrally-Ducted | HMH72B341 | XAFD48FXXN1+TXV | CP9C100C16MP13 | 33800 | 16.5 | 9.5 | 8.5 | 32400 | 23600 | 72.84% | 2.08
211397119 | 2.82 | No | COLEMAN | HRCU-A-CB (Split System: Heat Pump with Remote Outdoor Unit-Air-Source) | Centrally-Ducted | HMH72B341 | XAHC48FXXN1+TXV | CPLC120C20MP13 | 33800 | 16.5 | 9 | 8.5 | 32400 | 23800 | 73.46% | 2.06
211387413 | 2.82 | No | COLEMAN | HRCU-A-CB (Split System: Heat Pump with Remote Outdoor Unit-Air-Source) | Centrally-Ducted | HMH72B341 | XAHC36DXXN1+TXV | TP9C100C16MP13 | 33800 | 17 | 9.5 | 8.1 | 33400 | 23600 | 70.66% | 2.06
211387446 | 2.82 | No | COLEMAN | HRCU-A-CB (Split System: Heat Pump with Remote Outdoor Unit-Air-Source) | Centrally-Ducted | HMH72B341 | XAHC36DBCN1 | TP9C100C16MP13 | 33800 | 17 | 9.5 | 8.1 | 33400 | 23600 | 70.66% | 2.06
211394876 | 2.82 | No | COLEMAN | HRCU-A-CB (Split System: Heat Pump with Remote Outdoor Unit-Air-Source) | Centrally-Ducted | HMH72B341 | XAFD48FBCN1 | TP9C100C16MP13 | 33800 | 16.5 | 9.5 | 8.5 | 32400 | 23600 | 72.84% | 2.08
211394985 | 2.82 | No | COLEMAN | HRCU-A-CB (Split System: Heat Pump with Remote Outdoor Unit-Air-Source) | Centrally-Ducted | HMH72B341 | XAFC48FBCN1 | CP9C100C16MP13 | 33800 | 16.5 | 9.5 | 8.5 | 32400 | 23800 | 73.46% | 2.08
211397041 | 2.82 | No | COLEMAN | HRCU-A-CB (Split System: Heat Pump with Remote Outdoor Unit-Air-Source) | Centrally-Ducted | HMH72B341 | XAHC48FXXN1+TXV | TM8V120C20MP12 | 33800 | 16.5 | 9 | 8.5 | 32400 | 23800 | 73.46% | 2.06
211394104 | 2.82 | No | COLEMAN | HRCU-A-CB (Split System: Heat Pump with Remote Outdoor Unit-Air-Source) | Centrally-Ducted | HMH72B341 | XAUC48FXXN1+TXV | TM9Y080C16MP11 | 33800 | 17.5 | 9 | 8.5 | 32800 | 24200 | 73.78% | 2.06
211394955 | 2.82 | No | COLEMAN | HRCU-A-CB (Split System: Heat Pump with Remote Outdoor Unit-Air-Source) | Centrally-Ducted | HMH72B341 | XAFC48FBCN1 | TP9C100C16MP13 | 33800 | 16.5 | 9.5 | 8.5 | 32400 | 23800 | 73.46% | 2.08
211388300 | 2.82 | No | COLEMAN | HRCU-A-CB (Split System: Heat Pump with Remote Outdoor Unit-Air-Source) | Centrally-Ducted | HMH72B341 | XAFB36DXXN1+TXV | TM9V060B12MP12 | 33800 | 17 | 9.5 | 8.5 | 33400 | 23800 | 71.26% | 2.04
211389845 | 2.82 | Yes | COLEMAN | HRCU-A-CB (Split System: Heat Pump with Remote Outdoor Unit-Air-Source) | Centrally-Ducted | HMH72B341 | XAFB36DXXN1+TXV | TM8Y060A12MP11 | 33800 | 18 | 10 | 8.1 | 33400 | 23400 | 70.06% | 2.04
211394076 | 2.82 | No | COLEMAN | HRCU-A-CB (Split System: Heat Pump with Remote Outdoor Unit-Air-Source) | Centrally-Ducted | HMH72B341 | XAFC48FXXN1+TXV | TM9Y080C16MP11 | 33800 | 17.5 | 9 | 8.5 | 32800 | 24200 | 73.78% | 2.06
211393717 | 2.82 | No | COLEMAN | HRCU-A-CB (Split System: Heat Pump with Remote Outdoor Unit-Air-Source) | Centrally-Ducted | HMH72B341 | XAFA30DXXN1+TXV | TM8E060A12MP11 | 33800 | 17.5 | 9.5 | 8.1 | 33800 | 23800 | 70.41% | 2.04
211394909 | 2.82 | No | COLEMAN | HRCU-A-CB (Split System: Heat Pump with Remote Outdoor Unit-Air-Source) | Centrally-Ducted | HMH72B341 | XAFC48FXXN1+TXV | TP9C100C16MP13 | 33800 | 16.5 | 9.5 | 8.5 | 32400 | 23800 | 73.46% | 2.08
211397137 | 2.82 | No | COLEMAN | HRCU-A-CB (Split System: Heat Pump with Remote Outdoor Unit-Air-Source) | Centrally-Ducted | HMH72B341 | XAHC48FBCN1 | TM8V100C20MP12 | 33800 | 16.5 | 9 | 8.5 | 32400 | 23800 | 73.46% | 2.06
211396487 | 2.82 | No | COLEMAN | HRCU-A-CB (Split System: Heat Pump with Remote Outdoor Unit-Air-Source) | Centrally-Ducted | HMH72B341 | XAHD48FBCN1 | TM8Y100C20MP11 | 33800 | 16.5 | 9 | 8.5 | 32400 | 23800 | 73.46% | 2.06
211394923 | 2.82 | No | COLEMAN | HRCU-A-CB (Split System: Heat Pump with Remote Outdoor Unit-Air-Source) | Centrally-Ducted | HMH72B341 | XAFC48FXXN1+TXV | CP9C100C16MP13 | 33800 | 16.5 | 9.5 | 8.5 | 32400 | 23800 | 73.46% | 2.08
211394827 | 2.82 | No | COLEMAN | HRCU-A-CB (Split System: Heat Pump with Remote Outdoor Unit-Air-Source) | Centrally-Ducted | HMH72B341 | XAFD48FXXN1+TXV | TM9V100C16MP12 | 33800 | 16.5 | 9.5 | 8.5 | 32400 | 23600 | 72.84% | 2.08
211397126 | 2.82 | No | COLEMAN | HRCU-A-CB (Split System: Heat Pump with Remote Outdoor Unit-Air-Source) | Centrally-Ducted | HMH72B341 | XAHC48FBCN1 | TM8V120C20MP12 | 33800 | 16.5 | 9 | 8.5 | 32400 | 23800 | 73.46% | 2.06
211397086 | 2.82 | No | COLEMAN | HRCU-A-CB (Split System: Heat Pump with Remote Outdoor Unit-Air-Source) | Centrally-Ducted | HMH72B341 | XAHC48FXXN1+TXV | TPLC100C20MP13 | 33800 | 16.5 | 9 | 8.5 | 32400 | 23800 | 73.46% | 2.06
211397101 | 2.82 | No | COLEMAN | HRCU-A-CB (Split System: Heat Pump with Remote Outdoor Unit-Air-Source) | Centrally-Ducted | HMH72B341 | XAHC48FXXN1+TXV | TPLC120C20MP13 | 33800 | 16.5 | 9 | 8.5 | 32400 | 23800 | 73.46% | 2.06
211394862 | 2.82 | No | COLEMAN | HRCU-A-CB (Split System: Heat Pump with Remote Outdoor Unit-Air-Source) | Centrally-Ducted | HMH72B341 | XAFD48FBCN1 | TM9V100C16MP12 | 33800 | 16.5 | 9.5 | 8.5 | 32400 | 23600 | 72.84% | 2.08
211386789 | 2.82 | No | COLEMAN | HRCU-A-CB (Split System: Heat Pump with Remote Outdoor Unit-Air-Source) | Centrally-Ducted | HMH72B341 | XAHC36DXXN1+TXV | TM9Y080C16MP11 | 33800 | 16.5 | 9.5 | 8.1 | 33600 | 24000 | 71.43% | 2.04
211394991 | 2.82 | No | COLEMAN | HRCU-A-CB (Split System: Heat Pump with Remote Outdoor Unit-Air-Source) | Centrally-Ducted | HMH72B341 | XAUC48FXXN1+TXV | CP9C100C16MP13 | 33800 | 16.5 | 9.5 | 8.5 | 32400 | 23800 | 73.46% | 2.08
211397165 | 2.82 | No | COLEMAN | HRCU-A-CB (Split System: Heat Pump with Remote Outdoor Unit-Air-Source) | Centrally-Ducted | HMH72B341 | XAHC48FBCN1 | TPLC100C20MP13 | 33800 | 16.5 | 9 | 8.5 | 32400 | 23800 | 73.46% | 2.06
211396419 | 2.82 | No | COLEMAN | HRCU-A-CB (Split System: Heat Pump with Remote Outdoor Unit-Air-Source) | Centrally-Ducted | HMH72B341 | XAHD48FXXN1+TXV | TM8Y120C20MP11 | 33800 | 16.5 | 9 | 8.5 | 32400 | 23800 | 73.46% | 2.06
211397071 | 2.82 | No | COLEMAN | HRCU-A-CB (Split System: Heat Pump with Remote Outdoor Unit-Air-Source) | Centrally-Ducted | HMH72B341 | XAHC48FXXN1+TXV | TMLV120C20MP12 | 33800 | 16.5 | 9 | 8.5 | 32400 | 23800 | 73.46% | 2.06
211393747 | 2.82 | Yes | COLEMAN | HRCU-A-CB (Split System: Heat Pump with Remote Outdoor Unit-Air-Source) | Centrally-Ducted | HMH72B341 | XAFA30DXXN1+TXV | TM8E040A12MP11 | 33800 | 18 | 10 | 8.1 | 33600 | 23600 | 70.24% | 2.04
211396439 | 2.82 | No | COLEMAN | HRCU-A-CB (Split System: Heat Pump with Remote Outdoor Unit-Air-Source) | Centrally-Ducted | HMH72B341 | XAHD48FXXN1+TXV | TM8Y100C20MP11 | 33800 | 16.5 | 9 | 8.5 | 32400 | 23800 | 73.46% | 2.06
211396464 | 2.82 | No | COLEMAN | HRCU-A-CB (Split System: Heat Pump with Remote Outdoor Unit-Air-Source) | Centrally-Ducted | HMH72B341 | XAHD48FBCN1 | TM8Y120C20MP11 | 33800 | 16.5 | 9 | 8.5 | 32400 | 23800 | 73.46% | 2.06
211396562 | 2.82 | No | COLEMAN | HRCU-A-CB (Split System: Heat Pump with Remote Outdoor Unit-Air-Source) | Centrally-Ducted | HMH72B341 | XAHC48FBCN1 | TM8Y100C20MP11 | 33800 | 16.5 | 9 | 8.5 | 32400 | 23800 | 73.46% | 2.06
211719715 | 2.82 | No | COLEMAN | HRCU-A-CB (Split System: Heat Pump with Remote Outdoor Unit-Air-Source) | Centrally-Ducted | HMH72B341 | XAHC48FBCN1 | CPLC100C20MP13 | 33800 | 16.5 | 9 | 8.5 | 32400 | 23800 | 73.46% | 2.06
214584711 | 2.82 | Yes | COLEMAN | HRCU-A-CB (Split System: Heat Pump with Remote Outdoor Unit-Air-Source) | Centrally-Ducted | HH836E2S11 | CTM36C5CDS1 | Z8ES100C16SMPS1 | 33800 | 18 | 11.7 | 8.5 | 31200 | 25200 | 80.77% | 2
211719709 | 2.82 | No | COLEMAN | HRCU-A-CB (Split System: Heat Pump with Remote Outdoor Unit-Air-Source) | Centrally-Ducted | HMH72B341 | XAFC36DBCN1 | CPLC080B12MP13 | 33800 | 17 | 9.5 | 8.1 | 34000 | 24200 | 71.18% | 2.04
211719714 | 2.82 | No | COLEMAN | HRCU-A-CB (Split System: Heat Pump with Remote Outdoor Unit-Air-Source) | Centrally-Ducted | HMH72B341 | XAHC48FXXN1+TXV | CPLC100C20MP13 | 33800 | 16.5 | 9 | 8.5 | 32400 | 23800 | 73.46% | 2.06
211389873 | 2.82 | Yes | COLEMAN | HRCU-A-CB (Split System: Heat Pump with Remote Outdoor Unit-Air-Source) | Centrally-Ducted | HMH72B341 | XAUB36DXXN1+TXV | TM8Y060A12MP11 | 33800 | 18 | 10 | 8.1 | 33400 | 23400 | 70.06% | 2.04
211389859 | 2.82 | Yes | COLEMAN | HRCU-A-CB (Split System: Heat Pump with Remote Outdoor Unit-Air-Source) | Centrally-Ducted | HMH72B341 | XAFB36DBCN1 | TM8Y060A12MP11 | 33800 | 18 | 10 | 8.1 | 33400 | 23400 | 70.06% | 2.04
211393971 | 2.82 | No | COLEMAN | HRCU-A-CB (Split System: Heat Pump with Remote Outdoor Unit-Air-Source) | Centrally-Ducted | HMH72B341 | XAUC48FXXN1+TXV | TM9Y100C16MP11 | 33800 | 17.5 | 9 | 8.5 | 32800 | 24200 | 73.78% | 2.06
211394890 | 2.82 | No | COLEMAN | HRCU-A-CB (Split System: Heat Pump with Remote Outdoor Unit-Air-Source) | Centrally-Ducted | HMH72B341 | XAFD48FBCN1 | CP9C100C16MP13 | 33800 | 16.5 | 9.5 | 8.5 | 32400 | 23600 | 72.84% | 2.08
211719711 | 2.82 | No | COLEMAN | HRCU-A-CB (Split System: Heat Pump with Remote Outdoor Unit-Air-Source) | Centrally-Ducted | HMH72B341 | XAFC36DXXN1+TXV | CPLC080B12MP13 | 33800 | 17 | 9.5 | 8.1 | 34000 | 24200 | 71.18% | 2.04
214398575 | 2.82 | Yes | COLEMAN | HRCU-A-CB (Split System: Heat Pump with Remote Outdoor Unit-Air-Source) | Centrally-Ducted | HH836E2S11 | CTM48C5CFS1 | TM9V100C20MP12 | 33800 | 18 | 10 | 8.5 | 32400 | 26000 | 80.25% | 2
214397775 | 2.82 | Yes | COLEMAN | HRCU-A-CB (Split System: Heat Pump with Remote Outdoor Unit-Air-Source) | Centrally-Ducted | HH836E2S11 | CTM48C5CFS1 | TMLE100C20MP11 | 33800 | 17 | 11 | 8.5 | 32200 | 25800 | 80.12% | 2
214398580 | 2.82 | Yes | COLEMAN | HRCU-A-CB (Split System: Heat Pump with Remote Outdoor Unit-Air-Source) | Centrally-Ducted | HH836E2S11 | CTM48C5CFS1 | TP9C100C20MP13 | 33800 | 18 | 10 | 8.5 | 32400 | 26000 | 80.25% | 2
214398585 | 2.82 | Yes | COLEMAN | HRCU-A-CB (Split System: Heat Pump with Remote Outdoor Unit-Air-Source) | Centrally-Ducted | HH836E2S11 | CTM48C5CFS1 | CP9C100C20MP13 | 33800 | 18 | 10 | 8.5 | 32400 | 26000 | 80.25% | 2
214397770 | 2.82 | Yes | COLEMAN | HRCU-A-CB (Split System: Heat Pump with Remote Outdoor Unit-Air-Source) | Centrally-Ducted | HH836E2S11 | CTM48C5CFS1 | TM8E100C20MP11 | 33800 | 17 | 11 | 8.5 | 32200 | 25800 | 80.12% | 2
214398523 | 2.82 | Yes | COLEMAN | HRCU-A-CB (Split System: Heat Pump with Remote Outdoor Unit-Air-Source) | Centrally-Ducted | HH836E2S11 | CTF36C5CDS1 | TL9E100C20UH11 | 33800 | 17 | 11 | 8.5 | 31600 | 25400 | 80.38% | 2
214398550 | 2.82 | Yes | COLEMAN | HRCU-A-CB (Split System: Heat Pump with Remote Outdoor Unit-Air-Source) | Centrally-Ducted | HH836E2S11 | CTF36C5CDS1 | TM9Y080C16MP11 | 33800 | 18 | 11 | 8.5 | 32000 | 25800 | 80.62% | 2
214398612 | 2.82 | Yes | COLEMAN | HRCU-A-CB (Split System: Heat Pump with Remote Outdoor Unit-Air-Source) | Centrally-Ducted | HH836E2S11 | CTM48C5CFS1 | TM9E080C16MP12 | 33800 | 19 | 11 | 8.5 | 32600 | 26200 | 80.37% | 2
214595004 | 2.82 | Yes | COLEMAN | HRCU-A-CB (Split System: Heat Pump with Remote Outdoor Unit-Air-Source) | Centrally-Ducted | HH836E2S11 | CTF48C5CFS1 | Z8ES100C20SMPS1 | 33800 | 19 | 11 | 8.5 | 31600 | 25400 | 80.38% | 2
214421521 | 2.82 | Yes | COLEMAN | HRCU-A-CB (Split System: Heat Pump with Remote Outdoor Unit-Air-Source) | Centrally-Ducted | HH836E2S11 | CTM48C5CFS1+JMET12CS2N1 |  | 33800 | 19 | 11 | 8.5 | 31600 | 25400 | 80.38% | 2
214421506 | 2.82 | Yes | COLEMAN | HRCU-A-CB (Split System: Heat Pump with Remote Outdoor Unit-Air-Source) | Centrally-Ducted | HH836E2S11 | CTF36B5CDS1+JMET12BS2N1 |  | 33800 | 19 | 11.7 | 8.5 | 31200 | 25200 | 80.77% | 2
214719873 | 2.82 | Yes | COLEMAN | HRCU-A-CB (Split System: Heat Pump with Remote Outdoor Unit-Air-Source) | Centrally-Ducted | HH836E2S11 | CTU48C5XFS1+TXV | TM9E100C20MP12 | 33800 | 17 | 11 | 8.5 | 32000 | 25800 | 80.62% | 2
214720087 | 2.82 | Yes | COLEMAN | HRCU-A-CB (Split System: Heat Pump with Remote Outdoor Unit-Air-Source) | Centrally-Ducted | HH836E2S11 | CTU48C5XFS1+TXV | TP9C100C20MP13 | 33800 | 18 | 11 | 8.5 | 32200 | 25800 | 80.12% | 2
214720139 | 2.82 | Yes | COLEMAN | HRCU-A-CB (Split System: Heat Pump with Remote Outdoor Unit-Air-Source) | Centrally-Ducted | HH836E2S11 | CTU48C5XFS1+TXV | Z8ES100C20SMPS1 | 33800 | 19 | 11 | 8.5 | 31600 | 25400 | 80.38% | 2
214719905 | 2.82 | Yes | COLEMAN | HRCU-A-CB (Split System: Heat Pump with Remote Outdoor Unit-Air-Source) | Centrally-Ducted | HH836E2S11 | CTU48C5XFS1+TXV | TM9Y100C20MP11 | 33800 | 17 | 10 | 8.5 | 32400 | 26000 | 80.25% | 2
214720092 | 2.82 | Yes | COLEMAN | HRCU-A-CB (Split System: Heat Pump with Remote Outdoor Unit-Air-Source) | Centrally-Ducted | HH836E2S11 | CTU48C5XFS1+TXV | CP9C100C20MP13 | 33800 | 18 | 11 | 8.5 | 32200 | 25800 | 80.12% | 2
214720082 | 2.82 | Yes | COLEMAN | HRCU-A-CB (Split System: Heat Pump with Remote Outdoor Unit-Air-Source) | Centrally-Ducted | HH836E2S11 | CTU48C5XFS1+TXV | TM9V100C20MP12 | 33800 | 18 | 11 | 8.5 | 32200 | 25800 | 80.12% | 2
214720221 | 2.82 | Yes | COLEMAN | HRCU-A-CB (Split System: Heat Pump with Remote Outdoor Unit-Air-Source) | Centrally-Ducted | HH836E2S11 | CTU48C5XFS1+TXV | TM9E080C20MP12 | 33800 | 17 | 11 | 8.5 | 32000 | 25800 | 80.62% | 2
214396443 | 2.82 | Yes | COLEMAN | HRCU-A-CB (Split System: Heat Pump with Remote Outdoor Unit-Air-Source) | Centrally-Ducted | HH836E2S11 | JHE36C5CD2SS1 |  | 33800 | 19 | 11.7 | 8.5 | 31000 | 25000 | 80.65% | 2
214397387 | 2.82 | Yes | COLEMAN | HRCU-A-CB (Split System: Heat Pump with Remote Outdoor Unit-Air-Source) | Centrally-Ducted | HH836E2S11 | CTF48C5CFS1 | TM9E100C20MP12 | 33800 | 17 | 11 | 8.5 | 32000 | 25800 | 80.62% | 2
214396815 | 2.82 | Yes | COLEMAN | HRCU-A-CB (Split System: Heat Pump with Remote Outdoor Unit-Air-Source) | Centrally-Ducted | HH836E2S11 | CTF36C5CDS1 | TL8E080C16UH11 | 33800 | 18 | 11 | 8.5 | 31800 | 25600 | 80.5% | 2
214397353 | 2.82 | Yes | COLEMAN | HRCU-A-CB (Split System: Heat Pump with Remote Outdoor Unit-Air-Source) | Centrally-Ducted | HH836E2S11 | CTM48C5CFS1 | TMLE120C20MP11 | 33800 | 17 | 11 | 8.5 | 32000 | 25600 | 80% | 2
214397234 | 2.82 | Yes | COLEMAN | HRCU-A-CB (Split System: Heat Pump with Remote Outdoor Unit-Air-Source) | Centrally-Ducted | HH836E2S11 | CTF36C5CDS1+JMET16CS2N1 |  | 33800 | 19 | 11.7 | 8.5 | 31000 | 25000 | 80.65% | 2
214396371 | 2.82 | Yes | COLEMAN | HRCU-A-CB (Split System: Heat Pump with Remote Outdoor Unit-Air-Source) | Centrally-Ducted | HH836E2S11 | CTF48C5CFS1+JME16C2SN1 |  | 33800 | 19 | 11.7 | 8.5 | 31200 | 24200 | 77.56% | 2
214396493 | 2.82 | Yes | COLEMAN | HRCU-A-CB (Split System: Heat Pump with Remote Outdoor Unit-Air-Source) | Centrally-Ducted | HH836E2S11 | CTM48C5CFS1+JME16C2SN1 |  | 33800 | 19 | 11.7 | 9 | 31200 | 25200 | 80.77% | 2
214397380 | 2.82 | Yes | COLEMAN | HRCU-A-CB (Split System: Heat Pump with Remote Outdoor Unit-Air-Source) | Centrally-Ducted | HH836E2S11 | CTF48C5CFS1 | CP9C100C20MP13 | 33800 | 18 | 11 | 8.5 | 32200 | 25800 | 80.12% | 2
214397370 | 2.82 | Yes | COLEMAN | HRCU-A-CB (Split System: Heat Pump with Remote Outdoor Unit-Air-Source) | Centrally-Ducted | HH836E2S11 | CTF48C5CFS1 | TM9V100C20MP12 | 33800 | 18 | 11 | 8.5 | 32200 | 25800 | 80.12% | 2
214397375 | 2.82 | Yes | COLEMAN | HRCU-A-CB (Split System: Heat Pump with Remote Outdoor Unit-Air-Source) | Centrally-Ducted | HH836E2S11 | CTF48C5CFS1 | TP9C100C20MP13 | 33800 | 18 | 11 | 8.5 | 32200 | 25800 | 80.12% | 2
214396483 | 2.82 | Yes | COLEMAN | HRCU-A-CB (Split System: Heat Pump with Remote Outdoor Unit-Air-Source) | Centrally-Ducted | HH836E2S11 | CTF48C5CFS1 | TM9Y100C20MP11 | 33800 | 17 | 10 | 8.5 | 32400 | 26000 | 80.25% | 2
214396513 | 2.82 | Yes | COLEMAN | HRCU-A-CB (Split System: Heat Pump with Remote Outdoor Unit-Air-Source) | Centrally-Ducted | HH836E2S11 | CTM48C5CFS1 | TM8Y100C20MP11 | 33800 | 19 | 11 | 8.5 | 32200 | 25800 | 80.12% | 2
214397348 | 2.82 | Yes | COLEMAN | HRCU-A-CB (Split System: Heat Pump with Remote Outdoor Unit-Air-Source) | Centrally-Ducted | HH836E2S11 | CTM48C5CFS1 | TM8E120C20MP11 | 33800 | 17 | 11 | 8.5 | 32000 | 25600 | 80% | 2
214397328 | 2.82 | Yes | COLEMAN | HRCU-A-CB (Split System: Heat Pump with Remote Outdoor Unit-Air-Source) | Centrally-Ducted | HH836E2S11 | CTM48C5CFS1+JMVT17CC2N1 |  | 33800 | 19 | 11 | 9 | 31600 | 25400 | 80.38% | 2
214396508 | 2.82 | Yes | COLEMAN | HRCU-A-CB (Split System: Heat Pump with Remote Outdoor Unit-Air-Source) | Centrally-Ducted | HH836E2S11 | CTM48C5CFS1 | TM8Y120C20MP11 | 33800 | 19 | 11 | 8.5 | 32200 | 25800 | 80.12% | 2
213297003 | 2.82 | Yes | COLEMAN | HRCU-A-CB (Split System: Heat Pump with Remote Outdoor Unit-Air-Source) | Centrally-Ducted | HMH72B341 | XAFA30DXXN1+TXV | Z8ES040A12SMPS1 | 33800 | 17.5 | 10 | 8.1 | 33400 | 23400 | 70.06% | 2.04
214397817 | 2.82 | Yes | COLEMAN | HRCU-A-CB (Split System: Heat Pump with Remote Outdoor Unit-Air-Source) | Centrally-Ducted | HH836E2S11 | CTF48C5CFS1 | TM9E080C20MP12 | 33800 | 17 | 11 | 8.5 | 32000 | 25800 | 80.62% | 2
213297673 | 2.82 | Yes | COLEMAN | HRCU-A-CB (Split System: Heat Pump with Remote Outdoor Unit-Air-Source) | Centrally-Ducted | HMH72B341 | XAFC30CXXN1+JMET12CS2N1+TXV |  | 33800 | 18.5 | 10 | 8.5 | 33000 | 23200 | 70.3% | 2.08
213297008 | 2.82 | Yes | COLEMAN | HRCU-A-CB (Split System: Heat Pump with Remote Outdoor Unit-Air-Source) | Centrally-Ducted | HMH72B341 | XAFA30DXXN1+TXV | Z8ES040A12LMPS1 | 33800 | 17.5 | 10 | 8.1 | 33400 | 23400 | 70.06% | 2.04
214779454 | 2.82 | Yes | COLEMAN | HRCU-A-CB (Split System: Heat Pump with Remote Outdoor Unit-Air-Source) | Centrally-Ducted | HH836E2S11 | CTU36B5XDS1+JMET12BS2N1+TXV |  | 33800 | 19 | 11.7 | 8.5 | 31200 | 25200 | 80.77% | 2
213297213 | 2.82 | Yes | COLEMAN | HRCU-A-CB (Split System: Heat Pump with Remote Outdoor Unit-Air-Source) | Centrally-Ducted | HMH72B341 | XAHC36DXXN1+JMET12CS2N1+TXV |  | 33800 | 18 | 10 | 8.1 | 32800 | 23000 | 70.12% | 2.06
211393207 | 2.82 | No | COLEMAN | HRCU-A-CB (Split System: Heat Pump with Remote Outdoor Unit-Air-Source) | Centrally-Ducted | HMH72B341 | XAFC36DBCN1 | TL9E060B12UH11 | 33800 | 18 | 9.5 | 8.1 | 34000 | 24200 | 71.18% | 2.04
211394895 | 2.82 | No | COLEMAN | HRCU-A-CB (Split System: Heat Pump with Remote Outdoor Unit-Air-Source) | Centrally-Ducted | HMH72B341 | XAFC48FXXN1+TXV | TM9V100C16MP12 | 33800 | 16.5 | 9.5 | 8.5 | 32400 | 23800 | 73.46% | 2.08
211394929 | 2.82 | No | COLEMAN | HRCU-A-CB (Split System: Heat Pump with Remote Outdoor Unit-Air-Source) | Centrally-Ducted | HMH72B341 | XAFC48FBCN1 | TM9V100C16MP12 | 33800 | 16.5 | 9.5 | 8.5 | 32400 | 23800 | 73.46% | 2.08
211393761 | 2.82 | Yes | COLEMAN | HRCU-A-CB (Split System: Heat Pump with Remote Outdoor Unit-Air-Source) | Centrally-Ducted | HMH72B341 | XAFA30DXXN1+TXV | TMLE040A12MP11 | 33800 | 18 | 10 | 8.1 | 33600 | 23600 | 70.24% | 2.04
211390598 | 2.82 | No | COLEMAN | HRCU-A-CB (Split System: Heat Pump with Remote Outdoor Unit-Air-Source) | Centrally-Ducted | HMH72B341 | XAFC36DXXN1+TXV | TM8V080B12MP12 | 33800 | 17 | 9.5 | 8.1 | 34000 | 24200 | 71.18% | 2.04
211390613 | 2.82 | No | COLEMAN | HRCU-A-CB (Split System: Heat Pump with Remote Outdoor Unit-Air-Source) | Centrally-Ducted | HMH72B341 | XAFC36DXXN1+TXV | TPLC080B12MP13 | 33800 | 17 | 9.5 | 8.1 | 34000 | 24200 | 71.18% | 2.04
211396533 | 2.82 | No | COLEMAN | HRCU-A-CB (Split System: Heat Pump with Remote Outdoor Unit-Air-Source) | Centrally-Ducted | HMH72B341 | XAHC48FXXN1+TXV | TM8Y100C20MP11 | 33800 | 16.5 | 9 | 8.5 | 32400 | 23800 | 73.46% | 2.06
211397152 | 2.82 | No | COLEMAN | HRCU-A-CB (Split System: Heat Pump with Remote Outdoor Unit-Air-Source) | Centrally-Ducted | HMH72B341 | XAHC48FBCN1 | TMLV120C20MP12 | 33800 | 16.5 | 9 | 8.5 | 32400 | 23800 | 73.46% | 2.06
211397192 | 2.82 | No | COLEMAN | HRCU-A-CB (Split System: Heat Pump with Remote Outdoor Unit-Air-Source) | Centrally-Ducted | HMH72B341 | XAHC48FBCN1 | CPLC120C20MP13 | 33800 | 16.5 | 9 | 8.5 | 32400 | 23800 | 73.46% | 2.06
211393956 | 2.82 | No | COLEMAN | HRCU-A-CB (Split System: Heat Pump with Remote Outdoor Unit-Air-Source) | Centrally-Ducted | HMH72B341 | XAFC48FBCN1 | TM9Y100C16MP11 | 33800 | 17.5 | 9 | 8.5 | 32800 | 24200 | 73.78% | 2.06
211396548 | 2.82 | No | COLEMAN | HRCU-A-CB (Split System: Heat Pump with Remote Outdoor Unit-Air-Source) | Centrally-Ducted | HMH72B341 | XAHC48FBCN1 | TM8Y120C20MP11 | 33800 | 16.5 | 9 | 8.5 | 32400 | 23800 | 73.46% | 2.06
211397173 | 2.82 | No | COLEMAN | HRCU-A-CB (Split System: Heat Pump with Remote Outdoor Unit-Air-Source) | Centrally-Ducted | HMH72B341 | XAHC48FBCN1 | TPLC120C20MP13 | 33800 | 16.5 | 9 | 8.5 | 32400 | 23800 | 73.46% | 2.06
211390631 | 2.82 | No | COLEMAN | HRCU-A-CB (Split System: Heat Pump with Remote Outdoor Unit-Air-Source) | Centrally-Ducted | HMH72B341 | XAFC36DBCN1 | TM8V080B12MP12 | 33800 | 17 | 9.5 | 8.1 | 34000 | 24200 | 71.18% | 2.04
211393941 | 2.82 | No | COLEMAN | HRCU-A-CB (Split System: Heat Pump with Remote Outdoor Unit-Air-Source) | Centrally-Ducted | HMH72B341 | XAFC48FXXN1+TXV | TM9Y100C16MP11 | 33800 | 17.5 | 9 | 8.5 | 32800 | 24200 | 73.78% | 2.06
211396511 | 2.82 | No | COLEMAN | HRCU-A-CB (Split System: Heat Pump with Remote Outdoor Unit-Air-Source) | Centrally-Ducted | HMH72B341 | XAHC48FXXN1+TXV | TM8Y120C20MP11 | 33800 | 16.5 | 9 | 8.5 | 32400 | 23800 | 73.46% | 2.06
211394091 | 2.82 | No | COLEMAN | HRCU-A-CB (Split System: Heat Pump with Remote Outdoor Unit-Air-Source) | Centrally-Ducted | HMH72B341 | XAFC48FBCN1 | TM9Y080C16MP11 | 33800 | 17.5 | 9 | 8.5 | 32800 | 24200 | 73.78% | 2.06
211393732 | 2.82 | No | COLEMAN | HRCU-A-CB (Split System: Heat Pump with Remote Outdoor Unit-Air-Source) | Centrally-Ducted | HMH72B341 | XAFA30DXXN1+TXV | TMLE060A12MP11 | 33800 | 17.5 | 9.5 | 8.1 | 33800 | 23800 | 70.41% | 2.04
211394841 | 2.82 | No | COLEMAN | HRCU-A-CB (Split System: Heat Pump with Remote Outdoor Unit-Air-Source) | Centrally-Ducted | HMH72B341 | XAFD48FXXN1+TXV | TP9C100C16MP13 | 33800 | 16.5 | 9.5 | 8.5 | 32400 | 23600 | 72.84% | 2.08
211394941 | 2.82 | No | COLEMAN | HRCU-A-CB (Split System: Heat Pump with Remote Outdoor Unit-Air-Source) | Centrally-Ducted | HMH72B341 | XAUC48FXXN1+TXV | TM9V100C16MP12 | 33800 | 16.5 | 9.5 | 8.5 | 32400 | 23800 | 73.46% | 2.08
211394970 | 2.82 | No | COLEMAN | HRCU-A-CB (Split System: Heat Pump with Remote Outdoor Unit-Air-Source) | Centrally-Ducted | HMH72B341 | XAUC48FXXN1+TXV | TP9C100C16MP13 | 33800 | 16.5 | 9.5 | 8.5 | 32400 | 23800 | 73.46% | 2.08
211397056 | 2.82 | No | COLEMAN | HRCU-A-CB (Split System: Heat Pump with Remote Outdoor Unit-Air-Source) | Centrally-Ducted | HMH72B341 | XAHC48FXXN1+TXV | TM8V100C20MP12 | 33800 | 16.5 | 9 | 8.5 | 32400 | 23800 | 73.46% | 2.06
214595024 | 2.82 | Yes | COLEMAN | HRCU-A-CB (Split System: Heat Pump with Remote Outdoor Unit-Air-Source) | Centrally-Ducted | HH836E2S11 | CTM48C5CFS1 | Z8ES100C20SMPS1 | 33800 | 19 | 11 | 8.5 | 31600 | 25400 | 80.38% | 2
213297218 | 2.82 | Yes | COLEMAN | HRCU-A-CB (Split System: Heat Pump with Remote Outdoor Unit-Air-Source) | Centrally-Ducted | HMH72B341 | XAHC36DBCN1+JMET12CS2N1 |  | 33800 | 18 | 10 | 8.1 | 32800 | 23000 | 70.12% | 2.06
210692363 | 2.82 | Yes | DAIKIN | HRCU-A-CB (Split System: Heat Pump with Remote Outdoor Unit-Air-Source) | Centrally-Ducted | DZ9VCA3610A* | CSCF3642N6D*+TXV | D*80VC0804C*A* | 33800 | 18.5 | 11.5 | 8.2 | 34000 | 24400 | 71.76% | 1.8
210692364 | 2.82 | Yes | DAIKIN | HRCU-A-CB (Split System: Heat Pump with Remote Outdoor Unit-Air-Source) | Centrally-Ducted | DZ9VCA3610A* | CSCF3642N6D*+TXV | D*80SC0805CUA* | 33800 | 18.5 | 11.5 | 8.2 | 34000 | 24400 | 71.76% | 1.8
210692365 | 2.82 | Yes | DAIKIN | HRCU-A-CB (Split System: Heat Pump with Remote Outdoor Unit-Air-Source) | Centrally-Ducted | DZ9VCA3610A* | CSCF3642N6D*+TXV | D*80VC0805C*A* | 33800 | 18.5 | 11.5 | 8.2 | 34000 | 24400 | 71.76% | 1.8
210692370 | 2.82 | Yes | DAIKIN | HRCU-A-CB (Split System: Heat Pump with Remote Outdoor Unit-Air-Source) | Centrally-Ducted | DZ9VCA3610A* | CSCF3642N6D*+TXV | D*96VC0803BNA* | 33800 | 18.5 | 11.5 | 8.2 | 34000 | 24400 | 71.76% | 1.8
210692373 | 2.82 | Yes | DAIKIN | HRCU-A-CB (Split System: Heat Pump with Remote Outdoor Unit-Air-Source) | Centrally-Ducted | DZ9VCA3610A* | CSCF3642N6D*+TXV | D*96VC1005CNA* | 33800 | 18.5 | 11.5 | 8.2 | 34000 | 24400 | 71.76% | 1.8
210692374 | 2.82 | Yes | DAIKIN | HRCU-A-CB (Split System: Heat Pump with Remote Outdoor Unit-Air-Source) | Centrally-Ducted | DZ9VCA3610A* | CSCF3642N6D*+TXV | D*96VC1205DNA* | 33800 | 18.5 | 11.5 | 8.2 | 34000 | 24400 | 71.76% | 1.8
210692369 | 2.82 | Yes | DAIKIN | HRCU-A-CB (Split System: Heat Pump with Remote Outdoor Unit-Air-Source) | Centrally-Ducted | DZ9VCA3610A* | CSCF3642N6D*+TXV | D*96VC0603BNA* | 33800 | 18.5 | 11.5 | 8.2 | 34000 | 24400 | 71.76% | 1.8
210692376 | 2.82 | Yes | DAIKIN | HRCU-A-CB (Split System: Heat Pump with Remote Outdoor Unit-Air-Source) | Centrally-Ducted | DZ9VCA3610A* | CSCF3642N6D*+TXV | D*97MC0803BNA* | 33800 | 18.5 | 11.5 | 8.2 | 34000 | 24400 | 71.76% | 1.8
210692368 | 2.82 | Yes | DAIKIN | HRCU-A-CB (Split System: Heat Pump with Remote Outdoor Unit-Air-Source) | Centrally-Ducted | DZ9VCA3610A* | CSCF3642N6D*+TXV | D*96SC0603BUA* | 33800 | 18.5 | 11.5 | 8.2 | 34000 | 24400 | 71.76% | 1.8
210692377 | 2.82 | Yes | DAIKIN | HRCU-A-CB (Split System: Heat Pump with Remote Outdoor Unit-Air-Source) | Centrally-Ducted | DZ9VCA3610A* | CSCF3642N6D*+TXV | D*97MC0804CNA* | 33800 | 18.5 | 11.5 | 8.2 | 34000 | 24400 | 71.76% | 1.8
210692379 | 2.82 | Yes | DAIKIN | HRCU-A-CB (Split System: Heat Pump with Remote Outdoor Unit-Air-Source) | Centrally-Ducted | DZ9VCA3610A* | CSCF3642N6D*+TXV | D*97MC1205DNA* | 33800 | 18.5 | 11.5 | 8.2 | 34000 | 24400 | 71.76% | 1.8
210692360 | 2.82 | Yes | DAIKIN | HRCU-A-CB (Split System: Heat Pump with Remote Outdoor Unit-Air-Source) | Centrally-Ducted | DZ9VCA3610A* | CSCF3642N6D*+MBVC1600**-1A*+TXV |  | 33800 | 18.5 | 11.5 | 8.2 | 34000 | 24400 | 71.76% | 1.8
210692361 | 2.82 | Yes | DAIKIN | HRCU-A-CB (Split System: Heat Pump with Remote Outdoor Unit-Air-Source) | Centrally-Ducted | DZ9VCA3610A* | CSCF3642N6D*+TXV | D*80SC0604BUA* | 33800 | 18.5 | 11.5 | 8.2 | 34000 | 24400 | 71.76% | 1.8
210692367 | 2.82 | Yes | DAIKIN | HRCU-A-CB (Split System: Heat Pump with Remote Outdoor Unit-Air-Source) | Centrally-Ducted | DZ9VCA3610A* | CSCF3642N6D*+TXV | D*96VC0403BNA* | 33800 | 18.5 | 11.5 | 8.2 | 34000 | 24400 | 71.76% | 1.8
210692371 | 2.82 | Yes | DAIKIN | HRCU-A-CB (Split System: Heat Pump with Remote Outdoor Unit-Air-Source) | Centrally-Ducted | DZ9VCA3610A* | CSCF3642N6D*+TXV | D*96VC0804CNA* | 33800 | 18.5 | 11.5 | 8.2 | 34000 | 24400 | 71.76% | 1.8
210692372 | 2.82 | Yes | DAIKIN | HRCU-A-CB (Split System: Heat Pump with Remote Outdoor Unit-Air-Source) | Centrally-Ducted | DZ9VCA3610A* | CSCF3642N6D*+TXV | D*96SC0805CUA* | 33800 | 18.5 | 11.5 | 8.2 | 34000 | 24400 | 71.76% | 1.8
210692375 | 2.82 | Yes | DAIKIN | HRCU-A-CB (Split System: Heat Pump with Remote Outdoor Unit-Air-Source) | Centrally-Ducted | DZ9VCA3610A* | CSCF3642N6D*+TXV | D*97MC0603BNA* | 33800 | 18.5 | 11.5 | 8.2 | 34000 | 24400 | 71.76% | 1.8
210692359 | 2.82 | Yes | DAIKIN | HRCU-A-CB (Split System: Heat Pump with Remote Outdoor Unit-Air-Source) | Centrally-Ducted | DZ9VCA3610A* | CSCF3642N6D*+MBVC1200**-1A*+TXV |  | 33800 | 18.5 | 11.5 | 8.2 | 34000 | 24400 | 71.76% | 1.8
210692366 | 2.82 | Yes | DAIKIN | HRCU-A-CB (Split System: Heat Pump with Remote Outdoor Unit-Air-Source) | Centrally-Ducted | DZ9VCA3610A* | CSCF3642N6D*+TXV | D*80VC1005C*A* | 33800 | 18.5 | 11.5 | 8.2 | 34000 | 24400 | 71.76% | 1.8
210692362 | 2.82 | Yes | DAIKIN | HRCU-A-CB (Split System: Heat Pump with Remote Outdoor Unit-Air-Source) | Centrally-Ducted | DZ9VCA3610A* | CSCF3642N6D*+TXV | D*80VC0604B*A* | 33800 | 18.5 | 11.5 | 8.2 | 34000 | 24400 | 71.76% | 1.8
210692378 | 2.82 | Yes | DAIKIN | HRCU-A-CB (Split System: Heat Pump with Remote Outdoor Unit-Air-Source) | Centrally-Ducted | DZ9VCA3610A* | CSCF3642N6D*+TXV | D*97MC1005CNA* | 33800 | 18.5 | 11.5 | 8.2 | 34000 | 24400 | 71.76% | 1.8
213815137 | 2.82 | Yes | DAIKIN | HRCU-A-CB (Split System: Heat Pump with Remote Outdoor Unit-Air-Source) | Centrally-Ducted | DZ9VCA3610A* | CSCF3642N6D*+MBVK12BP1X00A*+TXV |  | 33800 | 18.5 | 11.5 | 8.2 | 34000 | 24400 | 71.76% | 1.8
213815138 | 2.82 | Yes | DAIKIN | HRCU-A-CB (Split System: Heat Pump with Remote Outdoor Unit-Air-Source) | Centrally-Ducted | DZ9VCA3610A* | CSCF3642N6D*+MBVK16CP1X00A*+TXV |  | 33800 | 18.5 | 11.5 | 8.2 | 34000 | 24400 | 71.76% | 1.8
213368026 | 2.82 | No | Dettson | HRCU-A-C (Split System: Heat Pump with Remote Outdoor Unit with No Indoor Fan --Air Source) | Centrally-Ducted | EVD-36-O | HE32936+TD |  | 33800 | 15.2 | 9.5 | 8.2 | 36000 | 31200 | 86.67% | 1.78
213369637 | 2.82 | No | Dettson | HRCU-A-C (Split System: Heat Pump with Remote Outdoor Unit with No Indoor Fan --Air Source) | Centrally-Ducted | EVD-36-O | *E32936+TD |  | 33800 | 15.2 | 9.5 | 8.2 | 36000 | 31200 | 86.67% | 1.78
213369641 | 2.82 | No | DIRECT AIR | HRCU-A-C (Split System: Heat Pump with Remote Outdoor Unit with No Indoor Fan --Air Source) | Centrally-Ducted | DIRM-36MAGICPRO20-OU | *E32936+TD |  | 33800 | 15.2 | 9.5 | 8.2 | 36000 | 31200 | 86.67% | 1.78
210692979 | 2.82 | Yes | FRANKLIN | HRCU-A-CB (Split System: Heat Pump with Remote Outdoor Unit-Air-Source) | Centrally-Ducted | GSZV903610A* | CSCF3642N6D*+TXV | G*VC960403BNB* | 33800 | 18.5 | 11.5 | 8.2 | 34000 | 24400 | 71.76% | 1.8
210692986 | 2.82 | Yes | FRANKLIN | HRCU-A-CB (Split System: Heat Pump with Remote Outdoor Unit-Air-Source) | Centrally-Ducted | GSZV903610A* | CSCF3642N6D*+TXV | G*VC961205DNB* | 33800 | 18.5 | 11.5 | 8.2 | 34000 | 24400 | 71.76% | 1.8
210693177 | 2.82 | Yes | FRANKLIN | HRCU-A-CB (Split System: Heat Pump with Remote Outdoor Unit-Air-Source) | Centrally-Ducted | ASZV903610A* | CSCF3642N6D*+TXV | G*VS800604BUA* | 33800 | 18.5 | 11.5 | 8.2 | 34000 | 24400 | 71.76% | 1.8
210693186 | 2.82 | Yes | FRANKLIN | HRCU-A-CB (Split System: Heat Pump with Remote Outdoor Unit-Air-Source) | Centrally-Ducted | ASZV903610A* | CSCF3642N6D*+TXV | G*VC960803BNB* | 33800 | 18.5 | 11.5 | 8.2 | 34000 | 24400 | 71.76% | 1.8
210693193 | 2.82 | Yes | FRANKLIN | HRCU-A-CB (Split System: Heat Pump with Remote Outdoor Unit-Air-Source) | Centrally-Ducted | ASZV903610A* | CSCF3642N6D*+TXV | G*VM970804CNB* | 33800 | 18.5 | 11.5 | 8.2 | 34000 | 24400 | 71.76% | 1.8
210692983 | 2.82 | Yes | FRANKLIN | HRCU-A-CB (Split System: Heat Pump with Remote Outdoor Unit-Air-Source) | Centrally-Ducted | GSZV903610A* | CSCF3642N6D*+TXV | G*VC960804CNB* | 33800 | 18.5 | 11.5 | 8.2 | 34000 | 24400 | 71.76% | 1.8
210693184 | 2.82 | Yes | FRANKLIN | HRCU-A-CB (Split System: Heat Pump with Remote Outdoor Unit-Air-Source) | Centrally-Ducted | ASZV903610A* | CSCF3642N6D*+TXV | G*VS960603BUA* | 33800 | 18.5 | 11.5 | 8.2 | 34000 | 24400 | 71.76% | 1.8
210692989 | 2.82 | Yes | FRANKLIN | HRCU-A-CB (Split System: Heat Pump with Remote Outdoor Unit-Air-Source) | Centrally-Ducted | GSZV903610A* | CSCF3642N6D*+TXV | G*VM970804CNB* | 33800 | 18.5 | 11.5 | 8.2 | 34000 | 24400 | 71.76% | 1.8
210693175 | 2.82 | Yes | FRANKLIN | HRCU-A-CB (Split System: Heat Pump with Remote Outdoor Unit-Air-Source) | Centrally-Ducted | ASZV903610A* | CSCF3642N6D*+MBVC1201**-1A*+TXV |  | 33800 | 18.5 | 11.5 | 8.2 | 34000 | 24400 | 71.76% | 1.8
210693191 | 2.82 | Yes | FRANKLIN | HRCU-A-CB (Split System: Heat Pump with Remote Outdoor Unit-Air-Source) | Centrally-Ducted | ASZV903610A* | CSCF3642N6D*+TXV | G*VM970603BNB* | 33800 | 18.5 | 11.5 | 8.2 | 34000 | 24400 | 71.76% | 1.8
210692971 | 2.82 | Yes | FRANKLIN | HRCU-A-CB (Split System: Heat Pump with Remote Outdoor Unit-Air-Source) | Centrally-Ducted | GSZV903610A* | CSCF3642N6D*+MBVC1201**-1A*+TXV |  | 33800 | 18.5 | 11.5 | 8.2 | 34000 | 24400 | 71.76% | 1.8
210692972 | 2.82 | Yes | FRANKLIN | HRCU-A-CB (Split System: Heat Pump with Remote Outdoor Unit-Air-Source) | Centrally-Ducted | GSZV903610A* | CSCF3642N6D*+MBVC1601**-1A*+TXV |  | 33800 | 18.5 | 11.5 | 8.2 | 34000 | 24400 | 71.76% | 1.8
210692974 | 2.82 | Yes | FRANKLIN | HRCU-A-CB (Split System: Heat Pump with Remote Outdoor Unit-Air-Source) | Centrally-Ducted | GSZV903610A* | CSCF3642N6D*+TXV | G*VC800604B*A* | 33800 | 18.5 | 11.5 | 8.2 | 34000 | 24400 | 71.76% | 1.8
210692975 | 2.82 | Yes | FRANKLIN | HRCU-A-CB (Split System: Heat Pump with Remote Outdoor Unit-Air-Source) | Centrally-Ducted | GSZV903610A* | CSCF3642N6D*+TXV | G*VC800804C*A* | 33800 | 18.5 | 11.5 | 8.2 | 34000 | 24400 | 71.76% | 1.8
210692990 | 2.82 | Yes | FRANKLIN | HRCU-A-CB (Split System: Heat Pump with Remote Outdoor Unit-Air-Source) | Centrally-Ducted | GSZV903610A* | CSCF3642N6D*+TXV | G*VM971005CNB* | 33800 | 18.5 | 11.5 | 8.2 | 34000 | 24400 | 71.76% | 1.8
210693189 | 2.82 | Yes | FRANKLIN | HRCU-A-CB (Split System: Heat Pump with Remote Outdoor Unit-Air-Source) | Centrally-Ducted | ASZV903610A* | CSCF3642N6D*+TXV | G*VC961005CNB* | 33800 | 18.5 | 11.5 | 8.2 | 34000 | 24400 | 71.76% | 1.8
210693192 | 2.82 | Yes | FRANKLIN | HRCU-A-CB (Split System: Heat Pump with Remote Outdoor Unit-Air-Source) | Centrally-Ducted | ASZV903610A* | CSCF3642N6D*+TXV | G*VM970803BNB* | 33800 | 18.5 | 11.5 | 8.2 | 34000 | 24400 | 71.76% | 1.8
210692978 | 2.82 | Yes | FRANKLIN | HRCU-A-CB (Split System: Heat Pump with Remote Outdoor Unit-Air-Source) | Centrally-Ducted | GSZV903610A* | CSCF3642N6D*+TXV | G*VC801005C*A* | 33800 | 18.5 | 11.5 | 8.2 | 34000 | 24400 | 71.76% | 1.8
210692987 | 2.82 | Yes | FRANKLIN | HRCU-A-CB (Split System: Heat Pump with Remote Outdoor Unit-Air-Source) | Centrally-Ducted | GSZV903610A* | CSCF3642N6D*+TXV | G*VM970603BNB* | 33800 | 18.5 | 11.5 | 8.2 | 34000 | 24400 | 71.76% | 1.8
210693194 | 2.82 | Yes | FRANKLIN | HRCU-A-CB (Split System: Heat Pump with Remote Outdoor Unit-Air-Source) | Centrally-Ducted | ASZV903610A* | CSCF3642N6D*+TXV | G*VM971005CNB* | 33800 | 18.5 | 11.5 | 8.2 | 34000 | 24400 | 71.76% | 1.8
210693178 | 2.82 | Yes | FRANKLIN | HRCU-A-CB (Split System: Heat Pump with Remote Outdoor Unit-Air-Source) | Centrally-Ducted | ASZV903610A* | CSCF3642N6D*+TXV | G*VC800604B*A* | 33800 | 18.5 | 11.5 | 8.2 | 34000 | 24400 | 71.76% | 1.8
210693180 | 2.82 | Yes | FRANKLIN | HRCU-A-CB (Split System: Heat Pump with Remote Outdoor Unit-Air-Source) | Centrally-Ducted | ASZV903610A* | CSCF3642N6D*+TXV | G*VS800805CUA* | 33800 | 18.5 | 11.5 | 8.2 | 34000 | 24400 | 71.76% | 1.8
210693185 | 2.82 | Yes | FRANKLIN | HRCU-A-CB (Split System: Heat Pump with Remote Outdoor Unit-Air-Source) | Centrally-Ducted | ASZV903610A* | CSCF3642N6D*+TXV | G*VC960603BNB* | 33800 | 18.5 | 11.5 | 8.2 | 34000 | 24400 | 71.76% | 1.8
210692982 | 2.82 | Yes | FRANKLIN | HRCU-A-CB (Split System: Heat Pump with Remote Outdoor Unit-Air-Source) | Centrally-Ducted | GSZV903610A* | CSCF3642N6D*+TXV | G*VC960803BNB* | 33800 | 18.5 | 11.5 | 8.2 | 34000 | 24400 | 71.76% | 1.8
210693183 | 2.82 | Yes | FRANKLIN | HRCU-A-CB (Split System: Heat Pump with Remote Outdoor Unit-Air-Source) | Centrally-Ducted | ASZV903610A* | CSCF3642N6D*+TXV | G*VC960403BNB* | 33800 | 18.5 | 11.5 | 8.2 | 34000 | 24400 | 71.76% | 1.8
210692976 | 2.82 | Yes | FRANKLIN | HRCU-A-CB (Split System: Heat Pump with Remote Outdoor Unit-Air-Source) | Centrally-Ducted | GSZV903610A* | CSCF3642N6D*+TXV | G*VS800805CUA* | 33800 | 18.5 | 11.5 | 8.2 | 34000 | 24400 | 71.76% | 1.8
210692985 | 2.82 | Yes | FRANKLIN | HRCU-A-CB (Split System: Heat Pump with Remote Outdoor Unit-Air-Source) | Centrally-Ducted | GSZV903610A* | CSCF3642N6D*+TXV | G*VC961005CNB* | 33800 | 18.5 | 11.5 | 8.2 | 34000 | 24400 | 71.76% | 1.8
210693187 | 2.82 | Yes | FRANKLIN | HRCU-A-CB (Split System: Heat Pump with Remote Outdoor Unit-Air-Source) | Centrally-Ducted | ASZV903610A* | CSCF3642N6D*+TXV | G*VC960804CNB* | 33800 | 18.5 | 11.5 | 8.2 | 34000 | 24400 | 71.76% | 1.8
210692984 | 2.82 | Yes | FRANKLIN | HRCU-A-CB (Split System: Heat Pump with Remote Outdoor Unit-Air-Source) | Centrally-Ducted | GSZV903610A* | CSCF3642N6D*+TXV | G*VS960805CUA* | 33800 | 18.5 | 11.5 | 8.2 | 34000 | 24400 | 71.76% | 1.8
210693176 | 2.82 | Yes | FRANKLIN | HRCU-A-CB (Split System: Heat Pump with Remote Outdoor Unit-Air-Source) | Centrally-Ducted | ASZV903610A* | CSCF3642N6D*+MBVC1601**-1A*+TXV |  | 33800 | 18.5 | 11.5 | 8.2 | 34000 | 24400 | 71.76% | 1.8
210692980 | 2.82 | Yes | FRANKLIN | HRCU-A-CB (Split System: Heat Pump with Remote Outdoor Unit-Air-Source) | Centrally-Ducted | GSZV903610A* | CSCF3642N6D*+TXV | G*VS960603BUA* | 33800 | 18.5 | 11.5 | 8.2 | 34000 | 24400 | 71.76% | 1.8
210692981 | 2.82 | Yes | FRANKLIN | HRCU-A-CB (Split System: Heat Pump with Remote Outdoor Unit-Air-Source) | Centrally-Ducted | GSZV903610A* | CSCF3642N6D*+TXV | G*VC960603BNB* | 33800 | 18.5 | 11.5 | 8.2 | 34000 | 24400 | 71.76% | 1.8
210693182 | 2.82 | Yes | FRANKLIN | HRCU-A-CB (Split System: Heat Pump with Remote Outdoor Unit-Air-Source) | Centrally-Ducted | ASZV903610A* | CSCF3642N6D*+TXV | G*VC801005C*A* | 33800 | 18.5 | 11.5 | 8.2 | 34000 | 24400 | 71.76% | 1.8
210692988 | 2.82 | Yes | FRANKLIN | HRCU-A-CB (Split System: Heat Pump with Remote Outdoor Unit-Air-Source) | Centrally-Ducted | GSZV903610A* | CSCF3642N6D*+TXV | G*VM970803BNB* | 33800 | 18.5 | 11.5 | 8.2 | 34000 | 24400 | 71.76% | 1.8
210692973 | 2.82 | Yes | FRANKLIN | HRCU-A-CB (Split System: Heat Pump with Remote Outdoor Unit-Air-Source) | Centrally-Ducted | GSZV903610A* | CSCF3642N6D*+TXV | G*VS800604BUA* | 33800 | 18.5 | 11.5 | 8.2 | 34000 | 24400 | 71.76% | 1.8
210692991 | 2.82 | Yes | FRANKLIN | HRCU-A-CB (Split System: Heat Pump with Remote Outdoor Unit-Air-Source) | Centrally-Ducted | GSZV903610A* | CSCF3642N6D*+TXV | G*VM971205DNB* | 33800 | 18.5 | 11.5 | 8.2 | 34000 | 24400 | 71.76% | 1.8
210693190 | 2.82 | Yes | FRANKLIN | HRCU-A-CB (Split System: Heat Pump with Remote Outdoor Unit-Air-Source) | Centrally-Ducted | ASZV903610A* | CSCF3642N6D*+TXV | G*VC961205DNB* | 33800 | 18.5 | 11.5 | 8.2 | 34000 | 24400 | 71.76% | 1.8
210693195 | 2.82 | Yes | FRANKLIN | HRCU-A-CB (Split System: Heat Pump with Remote Outdoor Unit-Air-Source) | Centrally-Ducted | ASZV903610A* | CSCF3642N6D*+TXV | G*VM971205DNB* | 33800 | 18.5 | 11.5 | 8.2 | 34000 | 24400 | 71.76% | 1.8
210692977 | 2.82 | Yes | FRANKLIN | HRCU-A-CB (Split System: Heat Pump with Remote Outdoor Unit-Air-Source) | Centrally-Ducted | GSZV903610A* | CSCF3642N6D*+TXV | G*VC800805C*A* | 33800 | 18.5 | 11.5 | 8.2 | 34000 | 24400 | 71.76% | 1.8
210693179 | 2.82 | Yes | FRANKLIN | HRCU-A-CB (Split System: Heat Pump with Remote Outdoor Unit-Air-Source) | Centrally-Ducted | ASZV903610A* | CSCF3642N6D*+TXV | G*VC800804C*A* | 33800 | 18.5 | 11.5 | 8.2 | 34000 | 24400 | 71.76% | 1.8
210693188 | 2.82 | Yes | FRANKLIN | HRCU-A-CB (Split System: Heat Pump with Remote Outdoor Unit-Air-Source) | Centrally-Ducted | ASZV903610A* | CSCF3642N6D*+TXV | G*VS960805CUA* | 33800 | 18.5 | 11.5 | 8.2 | 34000 | 24400 | 71.76% | 1.8
210693181 | 2.82 | Yes | FRANKLIN | HRCU-A-CB (Split System: Heat Pump with Remote Outdoor Unit-Air-Source) | Centrally-Ducted | ASZV903610A* | CSCF3642N6D*+TXV | G*VC800805C*A* | 33800 | 18.5 | 11.5 | 8.2 | 34000 | 24400 | 71.76% | 1.8
213815217 | 2.82 | Yes | FRANKLIN | HRCU-A-CB (Split System: Heat Pump with Remote Outdoor Unit-Air-Source) | Centrally-Ducted | ASZV903610A* | CSCF3642N6D*+MBVB12BP1X00A*+TXV |  | 33800 | 18.5 | 11.5 | 8.2 | 34000 | 24400 | 71.76% | 1.8
213815218 | 2.82 | Yes | FRANKLIN | HRCU-A-CB (Split System: Heat Pump with Remote Outdoor Unit-Air-Source) | Centrally-Ducted | ASZV903610A* | CSCF3642N6D*+MBVB16CP1X00A*+TXV |  | 33800 | 18.5 | 11.5 | 8.2 | 34000 | 24400 | 71.76% | 1.8
213815198 | 2.82 | Yes | FRANKLIN | HRCU-A-CB (Split System: Heat Pump with Remote Outdoor Unit-Air-Source) | Centrally-Ducted | GSZV903610A* | CSCF3642N6D*+MBVB16CP1X00A*+TXV |  | 33800 | 18.5 | 11.5 | 8.2 | 34000 | 24400 | 71.76% | 1.8
213815197 | 2.82 | Yes | FRANKLIN | HRCU-A-CB (Split System: Heat Pump with Remote Outdoor Unit-Air-Source) | Centrally-Ducted | GSZV903610A* | CSCF3642N6D*+MBVB12BP1X00A*+TXV |  | 33800 | 18.5 | 11.5 | 8.2 | 34000 | 24400 | 71.76% | 1.8
211386672 | 2.82 | No | FRASER-JOHNSTON | HRCU-A-CB (Split System: Heat Pump with Remote Outdoor Unit-Air-Source) | Centrally-Ducted | HMH72B341 | JHETC42FBCS2N1 |  | 33800 | 17.5 | 9.5 | 8.5 | 32200 | 23400 | 72.67% | 2.08
211386592 | 2.82 | No | FRASER-JOHNSTON | HRCU-A-CB (Split System: Heat Pump with Remote Outdoor Unit-Air-Source) | Centrally-Ducted | HMH72B341 | XAHC48FXXN1+JMET12CS2N1+TXV |  | 33800 | 17.5 | 9.5 | 8.5 | 32000 | 23400 | 73.12% | 2.08
211386607 | 2.82 | No | FRASER-JOHNSTON | HRCU-A-CB (Split System: Heat Pump with Remote Outdoor Unit-Air-Source) | Centrally-Ducted | HMH72B341 | XAHC48FBCN1+JMET12CS2N1 |  | 33800 | 17.5 | 9.5 | 8.5 | 32000 | 23400 | 73.12% | 2.08
211386725 | 2.82 | No | FRASER-JOHNSTON | HRCU-A-CB (Split System: Heat Pump with Remote Outdoor Unit-Air-Source) | Centrally-Ducted | HMH72B341 | XAHC36DBCN1 | TM9Y100C16MP11 | 33800 | 16.5 | 9.5 | 8.1 | 33600 | 24000 | 71.43% | 2.04
211387451 | 2.82 | No | FRASER-JOHNSTON | HRCU-A-CB (Split System: Heat Pump with Remote Outdoor Unit-Air-Source) | Centrally-Ducted | HMH72B341 | XAHC36DBCN1 | TP9C100C16MP13 | 33800 | 17 | 9.5 | 8.1 | 33400 | 23600 | 70.66% | 2.06
211388339 | 2.82 | No | FRASER-JOHNSTON | HRCU-A-CB (Split System: Heat Pump with Remote Outdoor Unit-Air-Source) | Centrally-Ducted | HMH72B341 | XAFB36DBCN1 | TM9V060B12MP12 | 33800 | 17 | 9.5 | 8.5 | 33400 | 23800 | 71.26% | 2.04
211388352 | 2.82 | No | FRASER-JOHNSTON | HRCU-A-CB (Split System: Heat Pump with Remote Outdoor Unit-Air-Source) | Centrally-Ducted | HMH72B341 | XAUB36DXXN1+TXV | TM9V060B12MP12 | 33800 | 17 | 9.5 | 8.5 | 33400 | 23800 | 71.26% | 2.04
211387406 | 2.82 | No | FRASER-JOHNSTON | HRCU-A-CB (Split System: Heat Pump with Remote Outdoor Unit-Air-Source) | Centrally-Ducted | HMH72B341 | XAHC36DXXN1+TXV | TM9V100C16MP12 | 33800 | 17 | 9.5 | 8.1 | 33400 | 23600 | 70.66% | 2.06
211387420 | 2.82 | No | FRASER-JOHNSTON | HRCU-A-CB (Split System: Heat Pump with Remote Outdoor Unit-Air-Source) | Centrally-Ducted | HMH72B341 | XAHC36DXXN1+TXV | TP9C100C16MP13 | 33800 | 17 | 9.5 | 8.1 | 33400 | 23600 | 70.66% | 2.06
211387438 | 2.82 | No | FRASER-JOHNSTON | HRCU-A-CB (Split System: Heat Pump with Remote Outdoor Unit-Air-Source) | Centrally-Ducted | HMH72B341 | XAHC36DBCN1 | TM9V100C16MP12 | 33800 | 17 | 9.5 | 8.1 | 33400 | 23600 | 70.66% | 2.06
211386811 | 2.82 | No | FRASER-JOHNSTON | HRCU-A-CB (Split System: Heat Pump with Remote Outdoor Unit-Air-Source) | Centrally-Ducted | HMH72B341 | XAHC36DBCN1 | TM9Y080C16MP11 | 33800 | 16.5 | 9.5 | 8.1 | 33600 | 24000 | 71.43% | 2.04
211388366 | 2.82 | No | FRASER-JOHNSTON | HRCU-A-CB (Split System: Heat Pump with Remote Outdoor Unit-Air-Source) | Centrally-Ducted | HMH72B341 | XAFB36DBCN1 | TP9C060B12MP13 | 33800 | 17 | 9.5 | 8.5 | 33400 | 23800 | 71.26% | 2.04
211386714 | 2.82 | No | FRASER-JOHNSTON | HRCU-A-CB (Split System: Heat Pump with Remote Outdoor Unit-Air-Source) | Centrally-Ducted | HMH72B341 | XAHC36DXXN1+TXV | TM9Y100C16MP11 | 33800 | 16.5 | 9.5 | 8.1 | 33600 | 24000 | 71.43% | 2.04
211386795 | 2.82 | No | FRASER-JOHNSTON | HRCU-A-CB (Split System: Heat Pump with Remote Outdoor Unit-Air-Source) | Centrally-Ducted | HMH72B341 | XAHC36DXXN1+TXV | TM9Y080C16MP11 | 33800 | 16.5 | 9.5 | 8.1 | 33600 | 24000 | 71.43% | 2.04
211389851 | 2.82 | Yes | FRASER-JOHNSTON | HRCU-A-CB (Split System: Heat Pump with Remote Outdoor Unit-Air-Source) | Centrally-Ducted | HMH72B341 | XAFB36DXXN1+TXV | TM8Y060A12MP11 | 33800 | 18 | 10 | 8.1 | 33400 | 23400 | 70.06% | 2.04
211393977 | 2.82 | No | FRASER-JOHNSTON | HRCU-A-CB (Split System: Heat Pump with Remote Outdoor Unit-Air-Source) | Centrally-Ducted | HMH72B341 | XAUC48FXXN1+TXV | TM9Y100C16MP11 | 33800 | 17.5 | 9 | 8.5 | 32800 | 24200 | 73.78% | 2.06
211394847 | 2.82 | No | FRASER-JOHNSTON | HRCU-A-CB (Split System: Heat Pump with Remote Outdoor Unit-Air-Source) | Centrally-Ducted | HMH72B341 | XAFD48FXXN1+TXV | TP9C100C16MP13 | 33800 | 16.5 | 9.5 | 8.5 | 32400 | 23600 | 72.84% | 2.08
211393767 | 2.82 | Yes | FRASER-JOHNSTON | HRCU-A-CB (Split System: Heat Pump with Remote Outdoor Unit-Air-Source) | Centrally-Ducted | HMH72B341 | XAFA30DXXN1+TXV | TMLE040A12MP11 | 33800 | 18 | 10 | 8.1 | 33600 | 23600 | 70.24% | 2.04
211394915 | 2.82 | No | FRASER-JOHNSTON | HRCU-A-CB (Split System: Heat Pump with Remote Outdoor Unit-Air-Source) | Centrally-Ducted | HMH72B341 | XAFC48FXXN1+TXV | TP9C100C16MP13 | 33800 | 16.5 | 9.5 | 8.5 | 32400 | 23800 | 73.46% | 2.08
211396568 | 2.82 | No | FRASER-JOHNSTON | HRCU-A-CB (Split System: Heat Pump with Remote Outdoor Unit-Air-Source) | Centrally-Ducted | HMH72B341 | XAHC48FBCN1 | TM8Y100C20MP11 | 33800 | 16.5 | 9 | 8.5 | 32400 | 23800 | 73.46% | 2.06
211396519 | 2.82 | No | FRASER-JOHNSTON | HRCU-A-CB (Split System: Heat Pump with Remote Outdoor Unit-Air-Source) | Centrally-Ducted | HMH72B341 | XAHC48FXXN1+TXV | TM8Y120C20MP11 | 33800 | 16.5 | 9 | 8.5 | 32400 | 23800 | 73.46% | 2.06
211388306 | 2.82 | No | FRASER-JOHNSTON | HRCU-A-CB (Split System: Heat Pump with Remote Outdoor Unit-Air-Source) | Centrally-Ducted | HMH72B341 | XAFB36DXXN1+TXV | TM9V060B12MP12 | 33800 | 17 | 9.5 | 8.5 | 33400 | 23800 | 71.26% | 2.04
211388320 | 2.82 | No | FRASER-JOHNSTON | HRCU-A-CB (Split System: Heat Pump with Remote Outdoor Unit-Air-Source) | Centrally-Ducted | HMH72B341 | XAFB36DXXN1+TXV | TP9C060B12MP13 | 33800 | 17 | 9.5 | 8.5 | 33400 | 23800 | 71.26% | 2.04
211393947 | 2.82 | No | FRASER-JOHNSTON | HRCU-A-CB (Split System: Heat Pump with Remote Outdoor Unit-Air-Source) | Centrally-Ducted | HMH72B341 | XAFC48FXXN1+TXV | TM9Y100C16MP11 | 33800 | 17.5 | 9 | 8.5 | 32800 | 24200 | 73.78% | 2.06
211394833 | 2.82 | No | FRASER-JOHNSTON | HRCU-A-CB (Split System: Heat Pump with Remote Outdoor Unit-Air-Source) | Centrally-Ducted | HMH72B341 | XAFD48FXXN1+TXV | TM9V100C16MP12 | 33800 | 16.5 | 9.5 | 8.5 | 32400 | 23600 | 72.84% | 2.08
211390651 | 2.82 | No | FRASER-JOHNSTON | HRCU-A-CB (Split System: Heat Pump with Remote Outdoor Unit-Air-Source) | Centrally-Ducted | HMH72B341 | XAFC36DBCN1 | TPLC080B12MP13 | 33800 | 17 | 9.5 | 8.1 | 34000 | 24200 | 71.18% | 2.04
211390619 | 2.82 | No | FRASER-JOHNSTON | HRCU-A-CB (Split System: Heat Pump with Remote Outdoor Unit-Air-Source) | Centrally-Ducted | HMH72B341 | XAFC36DXXN1+TXV | TPLC080B12MP13 | 33800 | 17 | 9.5 | 8.1 | 34000 | 24200 | 71.18% | 2.04
211388377 | 2.82 | No | FRASER-JOHNSTON | HRCU-A-CB (Split System: Heat Pump with Remote Outdoor Unit-Air-Source) | Centrally-Ducted | HMH72B341 | XAUB36DXXN1+TXV | TP9C060B12MP13 | 33800 | 17 | 9.5 | 8.5 | 33400 | 23800 | 71.26% | 2.04
211389878 | 2.82 | Yes | FRASER-JOHNSTON | HRCU-A-CB (Split System: Heat Pump with Remote Outdoor Unit-Air-Source) | Centrally-Ducted | HMH72B341 | XAUB36DXXN1+TXV | TM8Y060A12MP11 | 33800 | 18 | 10 | 8.1 | 33400 | 23400 | 70.06% | 2.04
211397143 | 2.82 | No | FRASER-JOHNSTON | HRCU-A-CB (Split System: Heat Pump with Remote Outdoor Unit-Air-Source) | Centrally-Ducted | HMH72B341 | XAHC48FBCN1 | TM8V100C20MP12 | 33800 | 16.5 | 9 | 8.5 | 32400 | 23800 | 73.46% | 2.06
211396428 | 2.82 | No | FRASER-JOHNSTON | HRCU-A-CB (Split System: Heat Pump with Remote Outdoor Unit-Air-Source) | Centrally-Ducted | HMH72B341 | XAHD48FXXN1+TXV | TM8Y120C20MP11 | 33800 | 16.5 | 9 | 8.5 | 32400 | 23800 | 73.46% | 2.06
211389864 | 2.82 | Yes | FRASER-JOHNSTON | HRCU-A-CB (Split System: Heat Pump with Remote Outdoor Unit-Air-Source) | Centrally-Ducted | HMH72B341 | XAFB36DBCN1 | TM8Y060A12MP11 | 33800 | 18 | 10 | 8.1 | 33400 | 23400 | 70.06% | 2.04
211390637 | 2.82 | No | FRASER-JOHNSTON | HRCU-A-CB (Split System: Heat Pump with Remote Outdoor Unit-Air-Source) | Centrally-Ducted | HMH72B341 | XAFC36DBCN1 | TM8V080B12MP12 | 33800 | 17 | 9.5 | 8.1 | 34000 | 24200 | 71.18% | 2.04
211390604 | 2.82 | No | FRASER-JOHNSTON | HRCU-A-CB (Split System: Heat Pump with Remote Outdoor Unit-Air-Source) | Centrally-Ducted | HMH72B341 | XAFC36DXXN1+TXV | TM8V080B12MP12 | 33800 | 17 | 9.5 | 8.1 | 34000 | 24200 | 71.18% | 2.04
211394110 | 2.82 | No | FRASER-JOHNSTON | HRCU-A-CB (Split System: Heat Pump with Remote Outdoor Unit-Air-Source) | Centrally-Ducted | HMH72B341 | XAUC48FXXN1+TXV | TM9Y080C16MP11 | 33800 | 17.5 | 9 | 8.5 | 32800 | 24200 | 73.78% | 2.06
211394946 | 2.82 | No | FRASER-JOHNSTON | HRCU-A-CB (Split System: Heat Pump with Remote Outdoor Unit-Air-Source) | Centrally-Ducted | HMH72B341 | XAUC48FXXN1+TXV | TM9V100C16MP12 | 33800 | 16.5 | 9.5 | 8.5 | 32400 | 23800 | 73.46% | 2.08
211393782 | 2.82 | No | FRASER-JOHNSTON | HRCU-A-CB (Split System: Heat Pump with Remote Outdoor Unit-Air-Source) | Centrally-Ducted | HMH72B341 | XAFA30DXXN1+TXV | TL8E060A12UH11 | 33800 | 18 | 9.5 | 8.1 | 33800 | 23800 | 70.41% | 2.04
211394976 | 2.82 | No | FRASER-JOHNSTON | HRCU-A-CB (Split System: Heat Pump with Remote Outdoor Unit-Air-Source) | Centrally-Ducted | HMH72B341 | XAUC48FXXN1+TXV | TP9C100C16MP13 | 33800 | 16.5 | 9.5 | 8.5 | 32400 | 23800 | 73.46% | 2.08
211394934 | 2.82 | No | FRASER-JOHNSTON | HRCU-A-CB (Split System: Heat Pump with Remote Outdoor Unit-Air-Source) | Centrally-Ducted | HMH72B341 | XAFC48FBCN1 | TM9V100C16MP12 | 33800 | 16.5 | 9.5 | 8.5 | 32400 | 23800 | 73.46% | 2.08
211397130 | 2.82 | No | FRASER-JOHNSTON | HRCU-A-CB (Split System: Heat Pump with Remote Outdoor Unit-Air-Source) | Centrally-Ducted | HMH72B341 | XAHC48FBCN1 | TM8V120C20MP12 | 33800 | 16.5 | 9 | 8.5 | 32400 | 23800 | 73.46% | 2.06
211396554 | 2.82 | No | FRASER-JOHNSTON | HRCU-A-CB (Split System: Heat Pump with Remote Outdoor Unit-Air-Source) | Centrally-Ducted | HMH72B341 | XAHC48FBCN1 | TM8Y120C20MP11 | 33800 | 16.5 | 9 | 8.5 | 32400 | 23800 | 73.46% | 2.06
211396449 | 2.82 | No | FRASER-JOHNSTON | HRCU-A-CB (Split System: Heat Pump with Remote Outdoor Unit-Air-Source) | Centrally-Ducted | HMH72B341 | XAHD48FXXN1+TXV | TM8Y100C20MP11 | 33800 | 16.5 | 9 | 8.5 | 32400 | 23800 | 73.46% | 2.06
211393213 | 2.82 | No | FRASER-JOHNSTON | HRCU-A-CB (Split System: Heat Pump with Remote Outdoor Unit-Air-Source) | Centrally-Ducted | HMH72B341 | XAFC36DBCN1 | TL9E060B12UH11 | 33800 | 18 | 9.5 | 8.1 | 34000 | 24200 | 71.18% | 2.04
211394097 | 2.82 | No | FRASER-JOHNSTON | HRCU-A-CB (Split System: Heat Pump with Remote Outdoor Unit-Air-Source) | Centrally-Ducted | HMH72B341 | XAFC48FBCN1 | TM9Y080C16MP11 | 33800 | 17.5 | 9 | 8.5 | 32800 | 24200 | 73.78% | 2.06
211396496 | 2.82 | No | FRASER-JOHNSTON | HRCU-A-CB (Split System: Heat Pump with Remote Outdoor Unit-Air-Source) | Centrally-Ducted | HMH72B341 | XAHD48FBCN1 | TM8Y100C20MP11 | 33800 | 16.5 | 9 | 8.5 | 32400 | 23800 | 73.46% | 2.06
211396537 | 2.82 | No | FRASER-JOHNSTON | HRCU-A-CB (Split System: Heat Pump with Remote Outdoor Unit-Air-Source) | Centrally-Ducted | HMH72B341 | XAHC48FXXN1+TXV | TM8Y100C20MP11 | 33800 | 16.5 | 9 | 8.5 | 32400 | 23800 | 73.46% | 2.06
211394082 | 2.82 | No | FRASER-JOHNSTON | HRCU-A-CB (Split System: Heat Pump with Remote Outdoor Unit-Air-Source) | Centrally-Ducted | HMH72B341 | XAFC48FXXN1+TXV | TM9Y080C16MP11 | 33800 | 17.5 | 9 | 8.5 | 32800 | 24200 | 73.78% | 2.06
211394868 | 2.82 | No | FRASER-JOHNSTON | HRCU-A-CB (Split System: Heat Pump with Remote Outdoor Unit-Air-Source) | Centrally-Ducted | HMH72B341 | XAFD48FBCN1 | TM9V100C16MP12 | 33800 | 16.5 | 9.5 | 8.5 | 32400 | 23600 | 72.84% | 2.08
211394961 | 2.82 | No | FRASER-JOHNSTON | HRCU-A-CB (Split System: Heat Pump with Remote Outdoor Unit-Air-Source) | Centrally-Ducted | HMH72B341 | XAFC48FBCN1 | TP9C100C16MP13 | 33800 | 16.5 | 9.5 | 8.5 | 32400 | 23800 | 73.46% | 2.08
211397092 | 2.82 | No | FRASER-JOHNSTON | HRCU-A-CB (Split System: Heat Pump with Remote Outdoor Unit-Air-Source) | Centrally-Ducted | HMH72B341 | XAHC48FXXN1+TXV | TPLC100C20MP13 | 33800 | 16.5 | 9 | 8.5 | 32400 | 23800 | 73.46% | 2.06
211396473 | 2.82 | No | FRASER-JOHNSTON | HRCU-A-CB (Split System: Heat Pump with Remote Outdoor Unit-Air-Source) | Centrally-Ducted | HMH72B341 | XAHD48FBCN1 | TM8Y120C20MP11 | 33800 | 16.5 | 9 | 8.5 | 32400 | 23800 | 73.46% | 2.06
214584713 | 2.82 | Yes | FRASER-JOHNSTON | HRCU-A-CB (Split System: Heat Pump with Remote Outdoor Unit-Air-Source) | Centrally-Ducted | HH836E2S11 | CTM36C5CDS1 | Z8ES100C16SMPS1 | 33800 | 18 | 11.7 | 8.5 | 31200 | 25200 | 80.77% | 2
211397062 | 2.82 | No | FRASER-JOHNSTON | HRCU-A-CB (Split System: Heat Pump with Remote Outdoor Unit-Air-Source) | Centrally-Ducted | HMH72B341 | XAHC48FXXN1+TXV | TM8V100C20MP12 | 33800 | 16.5 | 9 | 8.5 | 32400 | 23800 | 73.46% | 2.06
214397772 | 2.82 | Yes | FRASER-JOHNSTON | HRCU-A-CB (Split System: Heat Pump with Remote Outdoor Unit-Air-Source) | Centrally-Ducted | HH836E2S11 | CTM48C5CFS1 | TM8E100C20MP11 | 33800 | 17 | 11 | 8.5 | 32200 | 25800 | 80.12% | 2
214397777 | 2.82 | Yes | FRASER-JOHNSTON | HRCU-A-CB (Split System: Heat Pump with Remote Outdoor Unit-Air-Source) | Centrally-Ducted | HH836E2S11 | CTM48C5CFS1 | TMLE100C20MP11 | 33800 | 17 | 11 | 8.5 | 32200 | 25800 | 80.12% | 2
214398525 | 2.82 | Yes | FRASER-JOHNSTON | HRCU-A-CB (Split System: Heat Pump with Remote Outdoor Unit-Air-Source) | Centrally-Ducted | HH836E2S11 | CTF36C5CDS1 | TL9E100C20UH11 | 33800 | 17 | 11 | 8.5 | 31600 | 25400 | 80.38% | 2
214398582 | 2.82 | Yes | FRASER-JOHNSTON | HRCU-A-CB (Split System: Heat Pump with Remote Outdoor Unit-Air-Source) | Centrally-Ducted | HH836E2S11 | CTM48C5CFS1 | TP9C100C20MP13 | 33800 | 18 | 10 | 8.5 | 32400 | 26000 | 80.25% | 2
214398614 | 2.82 | Yes | FRASER-JOHNSTON | HRCU-A-CB (Split System: Heat Pump with Remote Outdoor Unit-Air-Source) | Centrally-Ducted | HH836E2S11 | CTM48C5CFS1 | TM9E080C16MP12 | 33800 | 19 | 11 | 8.5 | 32600 | 26200 | 80.37% | 2
214398552 | 2.82 | Yes | FRASER-JOHNSTON | HRCU-A-CB (Split System: Heat Pump with Remote Outdoor Unit-Air-Source) | Centrally-Ducted | HH836E2S11 | CTF36C5CDS1 | TM9Y080C16MP11 | 33800 | 18 | 11 | 8.5 | 32000 | 25800 | 80.62% | 2
214595006 | 2.82 | Yes | FRASER-JOHNSTON | HRCU-A-CB (Split System: Heat Pump with Remote Outdoor Unit-Air-Source) | Centrally-Ducted | HH836E2S11 | CTF48C5CFS1 | Z8ES100C20SMPS1 | 33800 | 19 | 11 | 8.5 | 31600 | 25400 | 80.38% | 2
214595026 | 2.82 | Yes | FRASER-JOHNSTON | HRCU-A-CB (Split System: Heat Pump with Remote Outdoor Unit-Air-Source) | Centrally-Ducted | HH836E2S11 | CTM48C5CFS1 | Z8ES100C20SMPS1 | 33800 | 19 | 11 | 8.5 | 31600 | 25400 | 80.38% | 2
214398577 | 2.82 | Yes | FRASER-JOHNSTON | HRCU-A-CB (Split System: Heat Pump with Remote Outdoor Unit-Air-Source) | Centrally-Ducted | HH836E2S11 | CTM48C5CFS1 | TM9V100C20MP12 | 33800 | 18 | 10 | 8.5 | 32400 | 26000 | 80.25% | 2
214421508 | 2.82 | Yes | FRASER-JOHNSTON | HRCU-A-CB (Split System: Heat Pump with Remote Outdoor Unit-Air-Source) | Centrally-Ducted | HH836E2S11 | CTF36B5CDS1+JMET12BS2N1 |  | 33800 | 19 | 11.7 | 8.5 | 31200 | 25200 | 80.77% | 2
214421523 | 2.82 | Yes | FRASER-JOHNSTON | HRCU-A-CB (Split System: Heat Pump with Remote Outdoor Unit-Air-Source) | Centrally-Ducted | HH836E2S11 | CTM48C5CFS1+JMET12CS2N1 |  | 33800 | 19 | 11 | 8.5 | 31600 | 25400 | 80.38% | 2
214719907 | 2.82 | Yes | FRASER-JOHNSTON | HRCU-A-CB (Split System: Heat Pump with Remote Outdoor Unit-Air-Source) | Centrally-Ducted | HH836E2S11 | CTU48C5XFS1+TXV | TM9Y100C20MP11 | 33800 | 17 | 10 | 8.5 | 32400 | 26000 | 80.25% | 2
214719875 | 2.82 | Yes | FRASER-JOHNSTON | HRCU-A-CB (Split System: Heat Pump with Remote Outdoor Unit-Air-Source) | Centrally-Ducted | HH836E2S11 | CTU48C5XFS1+TXV | TM9E100C20MP12 | 33800 | 17 | 11 | 8.5 | 32000 | 25800 | 80.62% | 2
214720084 | 2.82 | Yes | FRASER-JOHNSTON | HRCU-A-CB (Split System: Heat Pump with Remote Outdoor Unit-Air-Source) | Centrally-Ducted | HH836E2S11 | CTU48C5XFS1+TXV | TM9V100C20MP12 | 33800 | 18 | 11 | 8.5 | 32200 | 25800 | 80.12% | 2
214720089 | 2.82 | Yes | FRASER-JOHNSTON | HRCU-A-CB (Split System: Heat Pump with Remote Outdoor Unit-Air-Source) | Centrally-Ducted | HH836E2S11 | CTU48C5XFS1+TXV | TP9C100C20MP13 | 33800 | 18 | 11 | 8.5 | 32200 | 25800 | 80.12% | 2
214720223 | 2.82 | Yes | FRASER-JOHNSTON | HRCU-A-CB (Split System: Heat Pump with Remote Outdoor Unit-Air-Source) | Centrally-Ducted | HH836E2S11 | CTU48C5XFS1+TXV | TM9E080C20MP12 | 33800 | 17 | 11 | 8.5 | 32000 | 25800 | 80.62% | 2
214720141 | 2.82 | Yes | FRASER-JOHNSTON | HRCU-A-CB (Split System: Heat Pump with Remote Outdoor Unit-Air-Source) | Centrally-Ducted | HH836E2S11 | CTU48C5XFS1+TXV | Z8ES100C20SMPS1 | 33800 | 19 | 11 | 8.5 | 31600 | 25400 | 80.38% | 2
214396373 | 2.82 | Yes | FRASER-JOHNSTON | HRCU-A-CB (Split System: Heat Pump with Remote Outdoor Unit-Air-Source) | Centrally-Ducted | HH836E2S11 | CTF48C5CFS1+JME16C2SN1 |  | 33800 | 19 | 11.7 | 8.5 | 31200 | 24200 | 77.56% | 2
214396495 | 2.82 | Yes | FRASER-JOHNSTON | HRCU-A-CB (Split System: Heat Pump with Remote Outdoor Unit-Air-Source) | Centrally-Ducted | HH836E2S11 | CTM48C5CFS1+JME16C2SN1 |  | 33800 | 19 | 11.7 | 9 | 31200 | 25200 | 80.77% | 2
214396485 | 2.82 | Yes | FRASER-JOHNSTON | HRCU-A-CB (Split System: Heat Pump with Remote Outdoor Unit-Air-Source) | Centrally-Ducted | HH836E2S11 | CTF48C5CFS1 | TM9Y100C20MP11 | 33800 | 17 | 10 | 8.5 | 32400 | 26000 | 80.25% | 2
214396515 | 2.82 | Yes | FRASER-JOHNSTON | HRCU-A-CB (Split System: Heat Pump with Remote Outdoor Unit-Air-Source) | Centrally-Ducted | HH836E2S11 | CTM48C5CFS1 | TM8Y100C20MP11 | 33800 | 19 | 11 | 8.5 | 32200 | 25800 | 80.12% | 2
214396817 | 2.82 | Yes | FRASER-JOHNSTON | HRCU-A-CB (Split System: Heat Pump with Remote Outdoor Unit-Air-Source) | Centrally-Ducted | HH836E2S11 | CTF36C5CDS1 | TL8E080C16UH11 | 33800 | 18 | 11 | 8.5 | 31800 | 25600 | 80.5% | 2
214397330 | 2.82 | Yes | FRASER-JOHNSTON | HRCU-A-CB (Split System: Heat Pump with Remote Outdoor Unit-Air-Source) | Centrally-Ducted | HH836E2S11 | CTM48C5CFS1+JMVT17CC2N1 |  | 33800 | 19 | 11 | 9 | 31600 | 25400 | 80.38% | 2
214396445 | 2.82 | Yes | FRASER-JOHNSTON | HRCU-A-CB (Split System: Heat Pump with Remote Outdoor Unit-Air-Source) | Centrally-Ducted | HH836E2S11 | JHE36C5CD2SS1 |  | 33800 | 19 | 11.7 | 8.5 | 31000 | 25000 | 80.65% | 2
214397350 | 2.82 | Yes | FRASER-JOHNSTON | HRCU-A-CB (Split System: Heat Pump with Remote Outdoor Unit-Air-Source) | Centrally-Ducted | HH836E2S11 | CTM48C5CFS1 | TM8E120C20MP11 | 33800 | 17 | 11 | 8.5 | 32000 | 25600 | 80% | 2
214397372 | 2.82 | Yes | FRASER-JOHNSTON | HRCU-A-CB (Split System: Heat Pump with Remote Outdoor Unit-Air-Source) | Centrally-Ducted | HH836E2S11 | CTF48C5CFS1 | TM9V100C20MP12 | 33800 | 18 | 11 | 8.5 | 32200 | 25800 | 80.12% | 2
214397377 | 2.82 | Yes | FRASER-JOHNSTON | HRCU-A-CB (Split System: Heat Pump with Remote Outdoor Unit-Air-Source) | Centrally-Ducted | HH836E2S11 | CTF48C5CFS1 | TP9C100C20MP13 | 33800 | 18 | 11 | 8.5 | 32200 | 25800 | 80.12% | 2
214397236 | 2.82 | Yes | FRASER-JOHNSTON | HRCU-A-CB (Split System: Heat Pump with Remote Outdoor Unit-Air-Source) | Centrally-Ducted | HH836E2S11 | CTF36C5CDS1+JMET16CS2N1 |  | 33800 | 19 | 11.7 | 8.5 | 31000 | 25000 | 80.65% | 2
214396510 | 2.82 | Yes | FRASER-JOHNSTON | HRCU-A-CB (Split System: Heat Pump with Remote Outdoor Unit-Air-Source) | Centrally-Ducted | HH836E2S11 | CTM48C5CFS1 | TM8Y120C20MP11 | 33800 | 19 | 11 | 8.5 | 32200 | 25800 | 80.12% | 2
214397389 | 2.82 | Yes | FRASER-JOHNSTON | HRCU-A-CB (Split System: Heat Pump with Remote Outdoor Unit-Air-Source) | Centrally-Ducted | HH836E2S11 | CTF48C5CFS1 | TM9E100C20MP12 | 33800 | 17 | 11 | 8.5 | 32000 | 25800 | 80.62% | 2
214397355 | 2.82 | Yes | FRASER-JOHNSTON | HRCU-A-CB (Split System: Heat Pump with Remote Outdoor Unit-Air-Source) | Centrally-Ducted | HH836E2S11 | CTM48C5CFS1 | TMLE120C20MP11 | 33800 | 17 | 11 | 8.5 | 32000 | 25600 | 80% | 2
213297220 | 2.82 | Yes | FRASER-JOHNSTON | HRCU-A-CB (Split System: Heat Pump with Remote Outdoor Unit-Air-Source) | Centrally-Ducted | HMH72B341 | XAHC36DBCN1+JMET12CS2N1 |  | 33800 | 18 | 10 | 8.1 | 32800 | 23000 | 70.12% | 2.06
213297005 | 2.82 | Yes | FRASER-JOHNSTON | HRCU-A-CB (Split System: Heat Pump with Remote Outdoor Unit-Air-Source) | Centrally-Ducted | HMH72B341 | XAFA30DXXN1+TXV | Z8ES040A12SMPS1 | 33800 | 17.5 | 10 | 8.1 | 33400 | 23400 | 70.06% | 2.04
213297010 | 2.82 | Yes | FRASER-JOHNSTON | HRCU-A-CB (Split System: Heat Pump with Remote Outdoor Unit-Air-Source) | Centrally-Ducted | HMH72B341 | XAFA30DXXN1+TXV | Z8ES040A12LMPS1 | 33800 | 17.5 | 10 | 8.1 | 33400 | 23400 | 70.06% | 2.04
213297675 | 2.82 | Yes | FRASER-JOHNSTON | HRCU-A-CB (Split System: Heat Pump with Remote Outdoor Unit-Air-Source) | Centrally-Ducted | HMH72B341 | XAFC30CXXN1+JMET12CS2N1+TXV |  | 33800 | 18.5 | 10 | 8.5 | 33000 | 23200 | 70.3% | 2.08
214397819 | 2.82 | Yes | FRASER-JOHNSTON | HRCU-A-CB (Split System: Heat Pump with Remote Outdoor Unit-Air-Source) | Centrally-Ducted | HH836E2S11 | CTF48C5CFS1 | TM9E080C20MP12 | 33800 | 17 | 11 | 8.5 | 32000 | 25800 | 80.62% | 2
214779456 | 2.82 | Yes | FRASER-JOHNSTON | HRCU-A-CB (Split System: Heat Pump with Remote Outdoor Unit-Air-Source) | Centrally-Ducted | HH836E2S11 | CTU36B5XDS1+JMET12BS2N1+TXV |  | 33800 | 19 | 11.7 | 8.5 | 31200 | 25200 | 80.77% | 2
213297215 | 2.82 | Yes | FRASER-JOHNSTON | HRCU-A-CB (Split System: Heat Pump with Remote Outdoor Unit-Air-Source) | Centrally-Ducted | HMH72B341 | XAHC36DXXN1+JMET12CS2N1+TXV |  | 33800 | 18 | 10 | 8.1 | 32800 | 23000 | 70.12% | 2.06
211393962 | 2.82 | No | FRASER-JOHNSTON | HRCU-A-CB (Split System: Heat Pump with Remote Outdoor Unit-Air-Source) | Centrally-Ducted | HMH72B341 | XAFC48FBCN1 | TM9Y100C16MP11 | 33800 | 17.5 | 9 | 8.5 | 32800 | 24200 | 73.78% | 2.06
211394881 | 2.82 | No | FRASER-JOHNSTON | HRCU-A-CB (Split System: Heat Pump with Remote Outdoor Unit-Air-Source) | Centrally-Ducted | HMH72B341 | XAFD48FBCN1 | TP9C100C16MP13 | 33800 | 16.5 | 9.5 | 8.5 | 32400 | 23600 | 72.84% | 2.08
211393753 | 2.82 | Yes | FRASER-JOHNSTON | HRCU-A-CB (Split System: Heat Pump with Remote Outdoor Unit-Air-Source) | Centrally-Ducted | HMH72B341 | XAFA30DXXN1+TXV | TM8E040A12MP11 | 33800 | 18 | 10 | 8.1 | 33600 | 23600 | 70.24% | 2.04
211393198 | 2.82 | No | FRASER-JOHNSTON | HRCU-A-CB (Split System: Heat Pump with Remote Outdoor Unit-Air-Source) | Centrally-Ducted | HMH72B341 | XAFC36DXXN1+TXV | TL9E060B12UH11 | 33800 | 18 | 9.5 | 8.1 | 34000 | 24200 | 71.18% | 2.04
211393723 | 2.82 | No | FRASER-JOHNSTON | HRCU-A-CB (Split System: Heat Pump with Remote Outdoor Unit-Air-Source) | Centrally-Ducted | HMH72B341 | XAFA30DXXN1+TXV | TM8E060A12MP11 | 33800 | 17.5 | 9.5 | 8.1 | 33800 | 23800 | 70.41% | 2.04
211394900 | 2.82 | No | FRASER-JOHNSTON | HRCU-A-CB (Split System: Heat Pump with Remote Outdoor Unit-Air-Source) | Centrally-Ducted | HMH72B341 | XAFC48FXXN1+TXV | TM9V100C16MP12 | 33800 | 16.5 | 9.5 | 8.5 | 32400 | 23800 | 73.46% | 2.08
211397047 | 2.82 | No | FRASER-JOHNSTON | HRCU-A-CB (Split System: Heat Pump with Remote Outdoor Unit-Air-Source) | Centrally-Ducted | HMH72B341 | XAHC48FXXN1+TXV | TM8V120C20MP12 | 33800 | 16.5 | 9 | 8.5 | 32400 | 23800 | 73.46% | 2.06
211397179 | 2.82 | No | FRASER-JOHNSTON | HRCU-A-CB (Split System: Heat Pump with Remote Outdoor Unit-Air-Source) | Centrally-Ducted | HMH72B341 | XAHC48FBCN1 | TPLC120C20MP13 | 33800 | 16.5 | 9 | 8.5 | 32400 | 23800 | 73.46% | 2.06
211393738 | 2.82 | No | FRASER-JOHNSTON | HRCU-A-CB (Split System: Heat Pump with Remote Outdoor Unit-Air-Source) | Centrally-Ducted | HMH72B341 | XAFA30DXXN1+TXV | TMLE060A12MP11 | 33800 | 17.5 | 9.5 | 8.1 | 33800 | 23800 | 70.41% | 2.04
211397107 | 2.82 | No | FRASER-JOHNSTON | HRCU-A-CB (Split System: Heat Pump with Remote Outdoor Unit-Air-Source) | Centrally-Ducted | HMH72B341 | XAHC48FXXN1+TXV | TPLC120C20MP13 | 33800 | 16.5 | 9 | 8.5 | 32400 | 23800 | 73.46% | 2.06
211397158 | 2.82 | No | FRASER-JOHNSTON | HRCU-A-CB (Split System: Heat Pump with Remote Outdoor Unit-Air-Source) | Centrally-Ducted | HMH72B341 | XAHC48FBCN1 | TMLV120C20MP12 | 33800 | 16.5 | 9 | 8.5 | 32400 | 23800 | 73.46% | 2.06
211397167 | 2.82 | No | FRASER-JOHNSTON | HRCU-A-CB (Split System: Heat Pump with Remote Outdoor Unit-Air-Source) | Centrally-Ducted | HMH72B341 | XAHC48FBCN1 | TPLC100C20MP13 | 33800 | 16.5 | 9 | 8.5 | 32400 | 23800 | 73.46% | 2.06
211397077 | 2.82 | No | FRASER-JOHNSTON | HRCU-A-CB (Split System: Heat Pump with Remote Outdoor Unit-Air-Source) | Centrally-Ducted | HMH72B341 | XAHC48FXXN1+TXV | TMLV120C20MP12 | 33800 | 16.5 | 9 | 8.5 | 32400 | 23800 | 73.46% | 2.06
212362829 | 2.82 | Yes | GOETTL | HRCU-A-CB (Split System: Heat Pump with Remote Outdoor Unit-Air-Source) | Centrally-Ducted | GSZV903610A* | CSCF3642N6D*+TXV | G*VC800804C*A* | 33800 | 18.5 | 11.5 | 8.2 | 34000 | 24400 | 71.76% | 1.8
212362845 | 2.82 | Yes | GOETTL | HRCU-A-CB (Split System: Heat Pump with Remote Outdoor Unit-Air-Source) | Centrally-Ducted | GSZV903610A* | CSCF3642N6D*+TXV | G*VM971205DNB* | 33800 | 18.5 | 11.5 | 8.2 | 34000 | 24400 | 71.76% | 1.8
212362826 | 2.82 | Yes | GOETTL | HRCU-A-CB (Split System: Heat Pump with Remote Outdoor Unit-Air-Source) | Centrally-Ducted | GSZV903610A* | CSCF3642N6D*+MBVC1601**-1A*+TXV |  | 33800 | 18.5 | 11.5 | 8.2 | 34000 | 24400 | 71.76% | 1.8
212362617 | 2.82 | Yes | GOETTL | HRCU-A-CB (Split System: Heat Pump with Remote Outdoor Unit-Air-Source) | Centrally-Ducted | ASZV903610A* | CSCF3642N6D*+TXV | A*VS800604BUA* | 33800 | 18.5 | 11.5 | 8.2 | 34000 | 24400 | 71.76% | 1.8
212362631 | 2.82 | Yes | GOETTL | HRCU-A-CB (Split System: Heat Pump with Remote Outdoor Unit-Air-Source) | Centrally-Ducted | ASZV903610A* | CSCF3642N6D*+TXV | A*VM970603BNB* | 33800 | 18.5 | 11.5 | 8.2 | 34000 | 24400 | 71.76% | 1.8
212362842 | 2.82 | Yes | GOETTL | HRCU-A-CB (Split System: Heat Pump with Remote Outdoor Unit-Air-Source) | Centrally-Ducted | GSZV903610A* | CSCF3642N6D*+TXV | G*VM970803BNB* | 33800 | 18.5 | 11.5 | 8.2 | 34000 | 24400 | 71.76% | 1.8
212362622 | 2.82 | Yes | GOETTL | HRCU-A-CB (Split System: Heat Pump with Remote Outdoor Unit-Air-Source) | Centrally-Ducted | ASZV903610A* | CSCF3642N6D*+TXV | A*VC801005C*A* | 33800 | 18.5 | 11.5 | 8.2 | 34000 | 24400 | 71.76% | 1.8
212362624 | 2.82 | Yes | GOETTL | HRCU-A-CB (Split System: Heat Pump with Remote Outdoor Unit-Air-Source) | Centrally-Ducted | ASZV903610A* | CSCF3642N6D*+TXV | A*VS960603BUA* | 33800 | 18.5 | 11.5 | 8.2 | 34000 | 24400 | 71.76% | 1.8
212362831 | 2.82 | Yes | GOETTL | HRCU-A-CB (Split System: Heat Pump with Remote Outdoor Unit-Air-Source) | Centrally-Ducted | GSZV903610A* | CSCF3642N6D*+TXV | G*VC800805C*A* | 33800 | 18.5 | 11.5 | 8.2 | 34000 | 24400 | 71.76% | 1.8
212362834 | 2.82 | Yes | GOETTL | HRCU-A-CB (Split System: Heat Pump with Remote Outdoor Unit-Air-Source) | Centrally-Ducted | GSZV903610A* | CSCF3642N6D*+TXV | G*VS960603BUA* | 33800 | 18.5 | 11.5 | 8.2 | 34000 | 24400 | 71.76% | 1.8
212362840 | 2.82 | Yes | GOETTL | HRCU-A-CB (Split System: Heat Pump with Remote Outdoor Unit-Air-Source) | Centrally-Ducted | GSZV903610A* | CSCF3642N6D*+TXV | G*VC961205DNB* | 33800 | 18.5 | 11.5 | 8.2 | 34000 | 24400 | 71.76% | 1.8
212362615 | 2.82 | Yes | GOETTL | HRCU-A-CB (Split System: Heat Pump with Remote Outdoor Unit-Air-Source) | Centrally-Ducted | ASZV903610A* | CSCF3642N6D*+MBVC1201**-1A*+TXV |  | 33800 | 18.5 | 11.5 | 8.2 | 34000 | 24400 | 71.76% | 1.8
212362832 | 2.82 | Yes | GOETTL | HRCU-A-CB (Split System: Heat Pump with Remote Outdoor Unit-Air-Source) | Centrally-Ducted | GSZV903610A* | CSCF3642N6D*+TXV | G*VC801005C*A* | 33800 | 18.5 | 11.5 | 8.2 | 34000 | 24400 | 71.76% | 1.8
212362628 | 2.82 | Yes | GOETTL | HRCU-A-CB (Split System: Heat Pump with Remote Outdoor Unit-Air-Source) | Centrally-Ducted | ASZV903610A* | CSCF3642N6D*+TXV | A*VS960805CUA* | 33800 | 18.5 | 11.5 | 8.2 | 34000 | 24400 | 71.76% | 1.8
212362830 | 2.82 | Yes | GOETTL | HRCU-A-CB (Split System: Heat Pump with Remote Outdoor Unit-Air-Source) | Centrally-Ducted | GSZV903610A* | CSCF3642N6D*+TXV | G*VS800805CUA* | 33800 | 18.5 | 11.5 | 8.2 | 34000 | 24400 | 71.76% | 1.8
212362837 | 2.82 | Yes | GOETTL | HRCU-A-CB (Split System: Heat Pump with Remote Outdoor Unit-Air-Source) | Centrally-Ducted | GSZV903610A* | CSCF3642N6D*+TXV | G*VC960804CNB* | 33800 | 18.5 | 11.5 | 8.2 | 34000 | 24400 | 71.76% | 1.8
212362839 | 2.82 | Yes | GOETTL | HRCU-A-CB (Split System: Heat Pump with Remote Outdoor Unit-Air-Source) | Centrally-Ducted | GSZV903610A* | CSCF3642N6D*+TXV | G*VC961005CNB* | 33800 | 18.5 | 11.5 | 8.2 | 34000 | 24400 | 71.76% | 1.8
212362620 | 2.82 | Yes | GOETTL | HRCU-A-CB (Split System: Heat Pump with Remote Outdoor Unit-Air-Source) | Centrally-Ducted | ASZV903610A* | CSCF3642N6D*+TXV | A*VS800805CUA* | 33800 | 18.5 | 11.5 | 8.2 | 34000 | 24400 | 71.76% | 1.8
212362836 | 2.82 | Yes | GOETTL | HRCU-A-CB (Split System: Heat Pump with Remote Outdoor Unit-Air-Source) | Centrally-Ducted | GSZV903610A* | CSCF3642N6D*+TXV | G*VC960803BNB* | 33800 | 18.5 | 11.5 | 8.2 | 34000 | 24400 | 71.76% | 1.8
212362629 | 2.82 | Yes | GOETTL | HRCU-A-CB (Split System: Heat Pump with Remote Outdoor Unit-Air-Source) | Centrally-Ducted | ASZV903610A* | CSCF3642N6D*+TXV | A*VC961005CNB* | 33800 | 18.5 | 11.5 | 8.2 | 34000 | 24400 | 71.76% | 1.8
212362632 | 2.82 | Yes | GOETTL | HRCU-A-CB (Split System: Heat Pump with Remote Outdoor Unit-Air-Source) | Centrally-Ducted | ASZV903610A* | CSCF3642N6D*+TXV | A*VM970803BNB* | 33800 | 18.5 | 11.5 | 8.2 | 34000 | 24400 | 71.76% | 1.8
212362623 | 2.82 | Yes | GOETTL | HRCU-A-CB (Split System: Heat Pump with Remote Outdoor Unit-Air-Source) | Centrally-Ducted | ASZV903610A* | CSCF3642N6D*+TXV | A*VC960403BNB* | 33800 | 18.5 | 11.5 | 8.2 | 34000 | 24400 | 71.76% | 1.8
212362841 | 2.82 | Yes | GOETTL | HRCU-A-CB (Split System: Heat Pump with Remote Outdoor Unit-Air-Source) | Centrally-Ducted | GSZV903610A* | CSCF3642N6D*+TXV | G*VM970603BNB* | 33800 | 18.5 | 11.5 | 8.2 | 34000 | 24400 | 71.76% | 1.8
212362843 | 2.82 | Yes | GOETTL | HRCU-A-CB (Split System: Heat Pump with Remote Outdoor Unit-Air-Source) | Centrally-Ducted | GSZV903610A* | CSCF3642N6D*+TXV | G*VM970804CNB* | 33800 | 18.5 | 11.5 | 8.2 | 34000 | 24400 | 71.76% | 1.8
212362630 | 2.82 | Yes | GOETTL | HRCU-A-CB (Split System: Heat Pump with Remote Outdoor Unit-Air-Source) | Centrally-Ducted | ASZV903610A* | CSCF3642N6D*+TXV | A*VC961205DNB* | 33800 | 18.5 | 11.5 | 8.2 | 34000 | 24400 | 71.76% | 1.8
212362616 | 2.82 | Yes | GOETTL | HRCU-A-CB (Split System: Heat Pump with Remote Outdoor Unit-Air-Source) | Centrally-Ducted | ASZV903610A* | CSCF3642N6D*+MBVC1601**-1A*+TXV |  | 33800 | 18.5 | 11.5 | 8.2 | 34000 | 24400 | 71.76% | 1.8
212362633 | 2.82 | Yes | GOETTL | HRCU-A-CB (Split System: Heat Pump with Remote Outdoor Unit-Air-Source) | Centrally-Ducted | ASZV903610A* | CSCF3642N6D*+TXV | A*VM970804CNB* | 33800 | 18.5 | 11.5 | 8.2 | 34000 | 24400 | 71.76% | 1.8
212362619 | 2.82 | Yes | GOETTL | HRCU-A-CB (Split System: Heat Pump with Remote Outdoor Unit-Air-Source) | Centrally-Ducted | ASZV903610A* | CSCF3642N6D*+TXV | A*VC800804C*A* | 33800 | 18.5 | 11.5 | 8.2 | 34000 | 24400 | 71.76% | 1.8
212362621 | 2.82 | Yes | GOETTL | HRCU-A-CB (Split System: Heat Pump with Remote Outdoor Unit-Air-Source) | Centrally-Ducted | ASZV903610A* | CSCF3642N6D*+TXV | A*VC800805C*A* | 33800 | 18.5 | 11.5 | 8.2 | 34000 | 24400 | 71.76% | 1.8
212362635 | 2.82 | Yes | GOETTL | HRCU-A-CB (Split System: Heat Pump with Remote Outdoor Unit-Air-Source) | Centrally-Ducted | ASZV903610A* | CSCF3642N6D*+TXV | A*VM971205DNB* | 33800 | 18.5 | 11.5 | 8.2 | 34000 | 24400 | 71.76% | 1.8
212362618 | 2.82 | Yes | GOETTL | HRCU-A-CB (Split System: Heat Pump with Remote Outdoor Unit-Air-Source) | Centrally-Ducted | ASZV903610A* | CSCF3642N6D*+TXV | A*VC800604B*A* | 33800 | 18.5 | 11.5 | 8.2 | 34000 | 24400 | 71.76% | 1.8
212362627 | 2.82 | Yes | GOETTL | HRCU-A-CB (Split System: Heat Pump with Remote Outdoor Unit-Air-Source) | Centrally-Ducted | ASZV903610A* | CSCF3642N6D*+TXV | A*VC960804CNB* | 33800 | 18.5 | 11.5 | 8.2 | 34000 | 24400 | 71.76% | 1.8
212362827 | 2.82 | Yes | GOETTL | HRCU-A-CB (Split System: Heat Pump with Remote Outdoor Unit-Air-Source) | Centrally-Ducted | GSZV903610A* | CSCF3642N6D*+TXV | G*VS800604BUA* | 33800 | 18.5 | 11.5 | 8.2 | 34000 | 24400 | 71.76% | 1.8
212362838 | 2.82 | Yes | GOETTL | HRCU-A-CB (Split System: Heat Pump with Remote Outdoor Unit-Air-Source) | Centrally-Ducted | GSZV903610A* | CSCF3642N6D*+TXV | G*VS960805CUA* | 33800 | 18.5 | 11.5 | 8.2 | 34000 | 24400 | 71.76% | 1.8
212362634 | 2.82 | Yes | GOETTL | HRCU-A-CB (Split System: Heat Pump with Remote Outdoor Unit-Air-Source) | Centrally-Ducted | ASZV903610A* | CSCF3642N6D*+TXV | A*VM971005CNB* | 33800 | 18.5 | 11.5 | 8.2 | 34000 | 24400 | 71.76% | 1.8
212362833 | 2.82 | Yes | GOETTL | HRCU-A-CB (Split System: Heat Pump with Remote Outdoor Unit-Air-Source) | Centrally-Ducted | GSZV903610A* | CSCF3642N6D*+TXV | G*VC960403BNB* | 33800 | 18.5 | 11.5 | 8.2 | 34000 | 24400 | 71.76% | 1.8
212362835 | 2.82 | Yes | GOETTL | HRCU-A-CB (Split System: Heat Pump with Remote Outdoor Unit-Air-Source) | Centrally-Ducted | GSZV903610A* | CSCF3642N6D*+TXV | G*VC960603BNB* | 33800 | 18.5 | 11.5 | 8.2 | 34000 | 24400 | 71.76% | 1.8
212362625 | 2.82 | Yes | GOETTL | HRCU-A-CB (Split System: Heat Pump with Remote Outdoor Unit-Air-Source) | Centrally-Ducted | ASZV903610A* | CSCF3642N6D*+TXV | A*VC960603BNB* | 33800 | 18.5 | 11.5 | 8.2 | 34000 | 24400 | 71.76% | 1.8
212362626 | 2.82 | Yes | GOETTL | HRCU-A-CB (Split System: Heat Pump with Remote Outdoor Unit-Air-Source) | Centrally-Ducted | ASZV903610A* | CSCF3642N6D*+TXV | A*VC960803BNB* | 33800 | 18.5 | 11.5 | 8.2 | 34000 | 24400 | 71.76% | 1.8
212362828 | 2.82 | Yes | GOETTL | HRCU-A-CB (Split System: Heat Pump with Remote Outdoor Unit-Air-Source) | Centrally-Ducted | GSZV903610A* | CSCF3642N6D*+TXV | G*VC800604B*A* | 33800 | 18.5 | 11.5 | 8.2 | 34000 | 24400 | 71.76% | 1.8
212362844 | 2.82 | Yes | GOETTL | HRCU-A-CB (Split System: Heat Pump with Remote Outdoor Unit-Air-Source) | Centrally-Ducted | GSZV903610A* | CSCF3642N6D*+TXV | G*VM971005CNB* | 33800 | 18.5 | 11.5 | 8.2 | 34000 | 24400 | 71.76% | 1.8
212362825 | 2.82 | Yes | GOETTL | HRCU-A-CB (Split System: Heat Pump with Remote Outdoor Unit-Air-Source) | Centrally-Ducted | GSZV903610A* | CSCF3642N6D*+MBVC1201**-1A*+TXV |  | 33800 | 18.5 | 11.5 | 8.2 | 34000 | 24400 | 71.76% | 1.8
210692768 | 2.82 | Yes | GOODMAN | HRCU-A-CB (Split System: Heat Pump with Remote Outdoor Unit-Air-Source) | Centrally-Ducted | GSZV903610A* | CSCF3642N6D*+MBVC1601**-1A*+TXV |  | 33800 | 18.5 | 11.5 | 8.2 | 34000 | 24400 | 71.76% | 1.8
210692777 | 2.82 | Yes | GOODMAN | HRCU-A-CB (Split System: Heat Pump with Remote Outdoor Unit-Air-Source) | Centrally-Ducted | GSZV903610A* | CSCF3642N6D*+TXV | G*VC960603BNB* | 33800 | 18.5 | 11.5 | 8.2 | 34000 | 24400 | 71.76% | 1.8
210692784 | 2.82 | Yes | GOODMAN | HRCU-A-CB (Split System: Heat Pump with Remote Outdoor Unit-Air-Source) | Centrally-Ducted | GSZV903610A* | CSCF3642N6D*+TXV | G*VM970803BNB* | 33800 | 18.5 | 11.5 | 8.2 | 34000 | 24400 | 71.76% | 1.8
210692780 | 2.82 | Yes | GOODMAN | HRCU-A-CB (Split System: Heat Pump with Remote Outdoor Unit-Air-Source) | Centrally-Ducted | GSZV903610A* | CSCF3642N6D*+TXV | G*VS960805CUA* | 33800 | 18.5 | 11.5 | 8.2 | 34000 | 24400 | 71.76% | 1.8
210692783 | 2.82 | Yes | GOODMAN | HRCU-A-CB (Split System: Heat Pump with Remote Outdoor Unit-Air-Source) | Centrally-Ducted | GSZV903610A* | CSCF3642N6D*+TXV | G*VM970603BNB* | 33800 | 18.5 | 11.5 | 8.2 | 34000 | 24400 | 71.76% | 1.8
210692769 | 2.82 | Yes | GOODMAN | HRCU-A-CB (Split System: Heat Pump with Remote Outdoor Unit-Air-Source) | Centrally-Ducted | GSZV903610A* | CSCF3642N6D*+TXV | G*VS800604BUA* | 33800 | 18.5 | 11.5 | 8.2 | 34000 | 24400 | 71.76% | 1.8
210692787 | 2.82 | Yes | GOODMAN | HRCU-A-CB (Split System: Heat Pump with Remote Outdoor Unit-Air-Source) | Centrally-Ducted | GSZV903610A* | CSCF3642N6D*+TXV | G*VM971205DNB* | 33800 | 18.5 | 11.5 | 8.2 | 34000 | 24400 | 71.76% | 1.8
210692767 | 2.82 | Yes | GOODMAN | HRCU-A-CB (Split System: Heat Pump with Remote Outdoor Unit-Air-Source) | Centrally-Ducted | GSZV903610A* | CSCF3642N6D*+MBVC1201**-1A*+TXV |  | 33800 | 18.5 | 11.5 | 8.2 | 34000 | 24400 | 71.76% | 1.8
210692778 | 2.82 | Yes | GOODMAN | HRCU-A-CB (Split System: Heat Pump with Remote Outdoor Unit-Air-Source) | Centrally-Ducted | GSZV903610A* | CSCF3642N6D*+TXV | G*VC960803BNB* | 33800 | 18.5 | 11.5 | 8.2 | 34000 | 24400 | 71.76% | 1.8
210692785 | 2.82 | Yes | GOODMAN | HRCU-A-CB (Split System: Heat Pump with Remote Outdoor Unit-Air-Source) | Centrally-Ducted | GSZV903610A* | CSCF3642N6D*+TXV | G*VM970804CNB* | 33800 | 18.5 | 11.5 | 8.2 | 34000 | 24400 | 71.76% | 1.8
210692775 | 2.82 | Yes | GOODMAN | HRCU-A-CB (Split System: Heat Pump with Remote Outdoor Unit-Air-Source) | Centrally-Ducted | GSZV903610A* | CSCF3642N6D*+TXV | G*VC960403BNB* | 33800 | 18.5 | 11.5 | 8.2 | 34000 | 24400 | 71.76% | 1.8
210692781 | 2.82 | Yes | GOODMAN | HRCU-A-CB (Split System: Heat Pump with Remote Outdoor Unit-Air-Source) | Centrally-Ducted | GSZV903610A* | CSCF3642N6D*+TXV | G*VC961005CNB* | 33800 | 18.5 | 11.5 | 8.2 | 34000 | 24400 | 71.76% | 1.8
210692779 | 2.82 | Yes | GOODMAN | HRCU-A-CB (Split System: Heat Pump with Remote Outdoor Unit-Air-Source) | Centrally-Ducted | GSZV903610A* | CSCF3642N6D*+TXV | G*VC960804CNB* | 33800 | 18.5 | 11.5 | 8.2 | 34000 | 24400 | 71.76% | 1.8
210692786 | 2.82 | Yes | GOODMAN | HRCU-A-CB (Split System: Heat Pump with Remote Outdoor Unit-Air-Source) | Centrally-Ducted | GSZV903610A* | CSCF3642N6D*+TXV | G*VM971005CNB* | 33800 | 18.5 | 11.5 | 8.2 | 34000 | 24400 | 71.76% | 1.8
210692771 | 2.82 | Yes | GOODMAN | HRCU-A-CB (Split System: Heat Pump with Remote Outdoor Unit-Air-Source) | Centrally-Ducted | GSZV903610A* | CSCF3642N6D*+TXV | G*VC800804C*A* | 33800 | 18.5 | 11.5 | 8.2 | 34000 | 24400 | 71.76% | 1.8
210692782 | 2.82 | Yes | GOODMAN | HRCU-A-CB (Split System: Heat Pump with Remote Outdoor Unit-Air-Source) | Centrally-Ducted | GSZV903610A* | CSCF3642N6D*+TXV | G*VC961205DNB* | 33800 | 18.5 | 11.5 | 8.2 | 34000 | 24400 | 71.76% | 1.8
210692776 | 2.82 | Yes | GOODMAN | HRCU-A-CB (Split System: Heat Pump with Remote Outdoor Unit-Air-Source) | Centrally-Ducted | GSZV903610A* | CSCF3642N6D*+TXV | G*VS960603BUA* | 33800 | 18.5 | 11.5 | 8.2 | 34000 | 24400 | 71.76% | 1.8
210692773 | 2.82 | Yes | GOODMAN | HRCU-A-CB (Split System: Heat Pump with Remote Outdoor Unit-Air-Source) | Centrally-Ducted | GSZV903610A* | CSCF3642N6D*+TXV | G*VC800805C*A* | 33800 | 18.5 | 11.5 | 8.2 | 34000 | 24400 | 71.76% | 1.8
210692772 | 2.82 | Yes | GOODMAN | HRCU-A-CB (Split System: Heat Pump with Remote Outdoor Unit-Air-Source) | Centrally-Ducted | GSZV903610A* | CSCF3642N6D*+TXV | G*VS800805CUA* | 33800 | 18.5 | 11.5 | 8.2 | 34000 | 24400 | 71.76% | 1.8
210692774 | 2.82 | Yes | GOODMAN | HRCU-A-CB (Split System: Heat Pump with Remote Outdoor Unit-Air-Source) | Centrally-Ducted | GSZV903610A* | CSCF3642N6D*+TXV | G*VC801005C*A* | 33800 | 18.5 | 11.5 | 8.2 | 34000 | 24400 | 71.76% | 1.8
210692770 | 2.82 | Yes | GOODMAN | HRCU-A-CB (Split System: Heat Pump with Remote Outdoor Unit-Air-Source) | Centrally-Ducted | GSZV903610A* | CSCF3642N6D*+TXV | G*VC800604B*A* | 33800 | 18.5 | 11.5 | 8.2 | 34000 | 24400 | 71.76% | 1.8
213815178 | 2.82 | Yes | GOODMAN | HRCU-A-CB (Split System: Heat Pump with Remote Outdoor Unit-Air-Source) | Centrally-Ducted | GSZV903610A* | CSCF3642N6D*+MBVB16CP1X00A*+TXV |  | 33800 | 18.5 | 11.5 | 8.2 | 34000 | 24400 | 71.76% | 1.8
213815177 | 2.82 | Yes | GOODMAN | HRCU-A-CB (Split System: Heat Pump with Remote Outdoor Unit-Air-Source) | Centrally-Ducted | GSZV903610A* | CSCF3642N6D*+MBVB12BP1X00A*+TXV |  | 33800 | 18.5 | 11.5 | 8.2 | 34000 | 24400 | 71.76% | 1.8
212349320 | 2.82 | Yes | HISENSE | HRCU-A-CB (Split System: Heat Pump with Remote Outdoor Unit-Air-Source) | Centrally-Ducted | AUWR-36U3SA2 | LEM36F4 |  | 33800 | 17 | 10 | 9 | 33400 | 23400 | 70.06% | 2.61
212348354 | 2.82 | No | HISENSE | HRCU-A-CB (Split System: Heat Pump with Remote Outdoor Unit-Air-Source) | Centrally-Ducted | AUWR-36U3SA2 | LEW36C4 |  | 33800 | 17.5 | 9.5 | 8.5 | 33000 | 23600 | 71.52% | 2.47
213896274 | 2.82 | Yes | HISENSE | HRCU-A-CB (Split System: Heat Pump with Remote Outdoor Unit-Air-Source) | Centrally-Ducted | AUWR-36U3SA2 | L(E,G)M36F4 |  | 33800 | 17 | 10 | 9 | 33400 | 23400 | 70.06% | 2.61
211387411 | 2.82 | No | JOHNSON CONTROLS | HRCU-A-CB (Split System: Heat Pump with Remote Outdoor Unit-Air-Source) | Centrally-Ducted | HMH72B341 | XAHC36DXXN1+TXV | TM9V100C16MP12 | 33800 | 17 | 9.5 | 8.1 | 33400 | 23600 | 70.66% | 2.06
211388312 | 2.82 | No | JOHNSON CONTROLS | HRCU-A-CB (Split System: Heat Pump with Remote Outdoor Unit-Air-Source) | Centrally-Ducted | HMH72B341 | XAFB36DXXN1+TXV | TM9V060B12MP12 | 33800 | 17 | 9.5 | 8.5 | 33400 | 23800 | 71.26% | 2.04
211386816 | 2.82 | No | JOHNSON CONTROLS | HRCU-A-CB (Split System: Heat Pump with Remote Outdoor Unit-Air-Source) | Centrally-Ducted | HMH72B341 | XAHC36DBCN1 | TM9Y080C16MP11 | 33800 | 16.5 | 9.5 | 8.1 | 33600 | 24000 | 71.43% | 2.04
211386677 | 2.82 | No | JOHNSON CONTROLS | HRCU-A-CB (Split System: Heat Pump with Remote Outdoor Unit-Air-Source) | Centrally-Ducted | HMH72B341 | JHETC42FBCS2N1 |  | 33800 | 17.5 | 9.5 | 8.5 | 32200 | 23400 | 72.67% | 2.08
211388325 | 2.82 | No | JOHNSON CONTROLS | HRCU-A-CB (Split System: Heat Pump with Remote Outdoor Unit-Air-Source) | Centrally-Ducted | HMH72B341 | XAFB36DXXN1+TXV | TP9C060B12MP13 | 33800 | 17 | 9.5 | 8.5 | 33400 | 23800 | 71.26% | 2.04
211386598 | 2.82 | No | JOHNSON CONTROLS | HRCU-A-CB (Split System: Heat Pump with Remote Outdoor Unit-Air-Source) | Centrally-Ducted | HMH72B341 | XAHC48FXXN1+JMET12CS2N1+TXV |  | 33800 | 17.5 | 9.5 | 8.5 | 32000 | 23400 | 73.12% | 2.08
211390610 | 2.82 | No | JOHNSON CONTROLS | HRCU-A-CB (Split System: Heat Pump with Remote Outdoor Unit-Air-Source) | Centrally-Ducted | HMH72B341 | XAFC36DXXN1+TXV | TM8V080B12MP12 | 33800 | 17 | 9.5 | 8.1 | 34000 | 24200 | 71.18% | 2.04
211386719 | 2.82 | No | JOHNSON CONTROLS | HRCU-A-CB (Split System: Heat Pump with Remote Outdoor Unit-Air-Source) | Centrally-Ducted | HMH72B341 | XAHC36DXXN1+TXV | TM9Y100C16MP11 | 33800 | 16.5 | 9.5 | 8.1 | 33600 | 24000 | 71.43% | 2.04
211387426 | 2.82 | No | JOHNSON CONTROLS | HRCU-A-CB (Split System: Heat Pump with Remote Outdoor Unit-Air-Source) | Centrally-Ducted | HMH72B341 | XAHC36DXXN1+TXV | TP9C100C16MP13 | 33800 | 17 | 9.5 | 8.1 | 33400 | 23600 | 70.66% | 2.06
211387443 | 2.82 | No | JOHNSON CONTROLS | HRCU-A-CB (Split System: Heat Pump with Remote Outdoor Unit-Air-Source) | Centrally-Ducted | HMH72B341 | XAHC36DBCN1 | TM9V100C16MP12 | 33800 | 17 | 9.5 | 8.1 | 33400 | 23600 | 70.66% | 2.06
211388357 | 2.82 | No | JOHNSON CONTROLS | HRCU-A-CB (Split System: Heat Pump with Remote Outdoor Unit-Air-Source) | Centrally-Ducted | HMH72B341 | XAUB36DXXN1+TXV | TM9V060B12MP12 | 33800 | 17 | 9.5 | 8.5 | 33400 | 23800 | 71.26% | 2.04
211389856 | 2.82 | Yes | JOHNSON CONTROLS | HRCU-A-CB (Split System: Heat Pump with Remote Outdoor Unit-Air-Source) | Centrally-Ducted | HMH72B341 | XAFB36DXXN1+TXV | TM8Y060A12MP11 | 33800 | 18 | 10 | 8.1 | 33400 | 23400 | 70.06% | 2.04
211393968 | 2.82 | No | JOHNSON CONTROLS | HRCU-A-CB (Split System: Heat Pump with Remote Outdoor Unit-Air-Source) | Centrally-Ducted | HMH72B341 | XAFC48FBCN1 | TM9Y100C16MP11 | 33800 | 17.5 | 9 | 8.5 | 32800 | 24200 | 73.78% | 2.06
211394088 | 2.82 | No | JOHNSON CONTROLS | HRCU-A-CB (Split System: Heat Pump with Remote Outdoor Unit-Air-Source) | Centrally-Ducted | HMH72B341 | XAFC48FXXN1+TXV | TM9Y080C16MP11 | 33800 | 17.5 | 9 | 8.5 | 32800 | 24200 | 73.78% | 2.06
211397068 | 2.82 | No | JOHNSON CONTROLS | HRCU-A-CB (Split System: Heat Pump with Remote Outdoor Unit-Air-Source) | Centrally-Ducted | HMH72B341 | XAHC48FXXN1+TXV | TM8V100C20MP12 | 33800 | 16.5 | 9 | 8.5 | 32400 | 23800 | 73.46% | 2.06
211386802 | 2.82 | No | JOHNSON CONTROLS | HRCU-A-CB (Split System: Heat Pump with Remote Outdoor Unit-Air-Source) | Centrally-Ducted | HMH72B341 | XAHC36DXXN1+TXV | TM9Y080C16MP11 | 33800 | 16.5 | 9.5 | 8.1 | 33600 | 24000 | 71.43% | 2.04
211386613 | 2.82 | No | JOHNSON CONTROLS | HRCU-A-CB (Split System: Heat Pump with Remote Outdoor Unit-Air-Source) | Centrally-Ducted | HMH72B341 | XAHC48FBCN1+JMET12CS2N1 |  | 33800 | 17.5 | 9.5 | 8.5 | 32000 | 23400 | 73.12% | 2.08
211388381 | 2.82 | No | JOHNSON CONTROLS | HRCU-A-CB (Split System: Heat Pump with Remote Outdoor Unit-Air-Source) | Centrally-Ducted | HMH72B341 | XAUB36DXXN1+TXV | TP9C060B12MP13 | 33800 | 17 | 9.5 | 8.5 | 33400 | 23800 | 71.26% | 2.04
211388372 | 2.82 | No | JOHNSON CONTROLS | HRCU-A-CB (Split System: Heat Pump with Remote Outdoor Unit-Air-Source) | Centrally-Ducted | HMH72B341 | XAFB36DBCN1 | TP9C060B12MP13 | 33800 | 17 | 9.5 | 8.5 | 33400 | 23800 | 71.26% | 2.04
211394967 | 2.82 | No | JOHNSON CONTROLS | HRCU-A-CB (Split System: Heat Pump with Remote Outdoor Unit-Air-Source) | Centrally-Ducted | HMH72B341 | XAFC48FBCN1 | TP9C100C16MP13 | 33800 | 16.5 | 9.5 | 8.5 | 32400 | 23800 | 73.46% | 2.08
211397164 | 2.82 | No | JOHNSON CONTROLS | HRCU-A-CB (Split System: Heat Pump with Remote Outdoor Unit-Air-Source) | Centrally-Ducted | HMH72B341 | XAHC48FBCN1 | TMLV120C20MP12 | 33800 | 16.5 | 9 | 8.5 | 32400 | 23800 | 73.46% | 2.06
211394873 | 2.82 | No | JOHNSON CONTROLS | HRCU-A-CB (Split System: Heat Pump with Remote Outdoor Unit-Air-Source) | Centrally-Ducted | HMH72B341 | XAFD48FBCN1 | TM9V100C16MP12 | 33800 | 16.5 | 9.5 | 8.5 | 32400 | 23600 | 72.84% | 2.08
211394920 | 2.82 | No | JOHNSON CONTROLS | HRCU-A-CB (Split System: Heat Pump with Remote Outdoor Unit-Air-Source) | Centrally-Ducted | HMH72B341 | XAFC48FXXN1+TXV | TP9C100C16MP13 | 33800 | 16.5 | 9.5 | 8.5 | 32400 | 23800 | 73.46% | 2.08
211394938 | 2.82 | No | JOHNSON CONTROLS | HRCU-A-CB (Split System: Heat Pump with Remote Outdoor Unit-Air-Source) | Centrally-Ducted | HMH72B341 | XAFC48FBCN1 | TM9V100C16MP12 | 33800 | 16.5 | 9.5 | 8.5 | 32400 | 23800 | 73.46% | 2.08
211390657 | 2.82 | No | JOHNSON CONTROLS | HRCU-A-CB (Split System: Heat Pump with Remote Outdoor Unit-Air-Source) | Centrally-Ducted | HMH72B341 | XAFC36DBCN1 | TPLC080B12MP13 | 33800 | 17 | 9.5 | 8.1 | 34000 | 24200 | 71.18% | 2.04
211389870 | 2.82 | Yes | JOHNSON CONTROLS | HRCU-A-CB (Split System: Heat Pump with Remote Outdoor Unit-Air-Source) | Centrally-Ducted | HMH72B341 | XAFB36DBCN1 | TM8Y060A12MP11 | 33800 | 18 | 10 | 8.1 | 33400 | 23400 | 70.06% | 2.04
211389883 | 2.82 | Yes | JOHNSON CONTROLS | HRCU-A-CB (Split System: Heat Pump with Remote Outdoor Unit-Air-Source) | Centrally-Ducted | HMH72B341 | XAUB36DXXN1+TXV | TM8Y060A12MP11 | 33800 | 18 | 10 | 8.1 | 33400 | 23400 | 70.06% | 2.04
211390625 | 2.82 | No | JOHNSON CONTROLS | HRCU-A-CB (Split System: Heat Pump with Remote Outdoor Unit-Air-Source) | Centrally-Ducted | HMH72B341 | XAFC36DXXN1+TXV | TPLC080B12MP13 | 33800 | 17 | 9.5 | 8.1 | 34000 | 24200 | 71.18% | 2.04
211390642 | 2.82 | No | JOHNSON CONTROLS | HRCU-A-CB (Split System: Heat Pump with Remote Outdoor Unit-Air-Source) | Centrally-Ducted | HMH72B341 | XAFC36DBCN1 | TM8V080B12MP12 | 33800 | 17 | 9.5 | 8.1 | 34000 | 24200 | 71.18% | 2.04
211393953 | 2.82 | No | JOHNSON CONTROLS | HRCU-A-CB (Split System: Heat Pump with Remote Outdoor Unit-Air-Source) | Centrally-Ducted | HMH72B341 | XAFC48FXXN1+TXV | TM9Y100C16MP11 | 33800 | 17.5 | 9 | 8.5 | 32800 | 24200 | 73.78% | 2.06
211393729 | 2.82 | No | JOHNSON CONTROLS | HRCU-A-CB (Split System: Heat Pump with Remote Outdoor Unit-Air-Source) | Centrally-Ducted | HMH72B341 | XAFA30DXXN1+TXV | TM8E060A12MP11 | 33800 | 17.5 | 9.5 | 8.1 | 33800 | 23800 | 70.41% | 2.04
211393744 | 2.82 | No | JOHNSON CONTROLS | HRCU-A-CB (Split System: Heat Pump with Remote Outdoor Unit-Air-Source) | Centrally-Ducted | HMH72B341 | XAFA30DXXN1+TXV | TMLE060A12MP11 | 33800 | 17.5 | 9.5 | 8.1 | 33800 | 23800 | 70.41% | 2.04
211394853 | 2.82 | No | JOHNSON CONTROLS | HRCU-A-CB (Split System: Heat Pump with Remote Outdoor Unit-Air-Source) | Centrally-Ducted | HMH72B341 | XAFD48FXXN1+TXV | TP9C100C16MP13 | 33800 | 16.5 | 9.5 | 8.5 | 32400 | 23600 | 72.84% | 2.08
211397053 | 2.82 | No | JOHNSON CONTROLS | HRCU-A-CB (Split System: Heat Pump with Remote Outdoor Unit-Air-Source) | Centrally-Ducted | HMH72B341 | XAHC48FXXN1+TXV | TM8V120C20MP12 | 33800 | 16.5 | 9 | 8.5 | 32400 | 23800 | 73.46% | 2.06
211394887 | 2.82 | No | JOHNSON CONTROLS | HRCU-A-CB (Split System: Heat Pump with Remote Outdoor Unit-Air-Source) | Centrally-Ducted | HMH72B341 | XAFD48FBCN1 | TP9C100C16MP13 | 33800 | 16.5 | 9.5 | 8.5 | 32400 | 23600 | 72.84% | 2.08
211394906 | 2.82 | No | JOHNSON CONTROLS | HRCU-A-CB (Split System: Heat Pump with Remote Outdoor Unit-Air-Source) | Centrally-Ducted | HMH72B341 | XAFC48FXXN1+TXV | TM9V100C16MP12 | 33800 | 16.5 | 9.5 | 8.5 | 32400 | 23800 | 73.46% | 2.08
211396505 | 2.82 | No | JOHNSON CONTROLS | HRCU-A-CB (Split System: Heat Pump with Remote Outdoor Unit-Air-Source) | Centrally-Ducted | HMH72B341 | XAHD48FBCN1 | TM8Y100C20MP11 | 33800 | 16.5 | 9 | 8.5 | 32400 | 23800 | 73.46% | 2.06
211396528 | 2.82 | No | JOHNSON CONTROLS | HRCU-A-CB (Split System: Heat Pump with Remote Outdoor Unit-Air-Source) | Centrally-Ducted | HMH72B341 | XAHC48FXXN1+TXV | TM8Y120C20MP11 | 33800 | 16.5 | 9 | 8.5 | 32400 | 23800 | 73.46% | 2.06
211396545 | 2.82 | No | JOHNSON CONTROLS | HRCU-A-CB (Split System: Heat Pump with Remote Outdoor Unit-Air-Source) | Centrally-Ducted | HMH72B341 | XAHC48FXXN1+TXV | TM8Y100C20MP11 | 33800 | 16.5 | 9 | 8.5 | 32400 | 23800 | 73.46% | 2.06
211396483 | 2.82 | No | JOHNSON CONTROLS | HRCU-A-CB (Split System: Heat Pump with Remote Outdoor Unit-Air-Source) | Centrally-Ducted | HMH72B341 | XAHD48FBCN1 | TM8Y120C20MP11 | 33800 | 16.5 | 9 | 8.5 | 32400 | 23800 | 73.46% | 2.06
211396435 | 2.82 | No | JOHNSON CONTROLS | HRCU-A-CB (Split System: Heat Pump with Remote Outdoor Unit-Air-Source) | Centrally-Ducted | HMH72B341 | XAHD48FXXN1+TXV | TM8Y120C20MP11 | 33800 | 16.5 | 9 | 8.5 | 32400 | 23800 | 73.46% | 2.06
211397134 | 2.82 | No | JOHNSON CONTROLS | HRCU-A-CB (Split System: Heat Pump with Remote Outdoor Unit-Air-Source) | Centrally-Ducted | HMH72B341 | XAHC48FBCN1 | TM8V120C20MP12 | 33800 | 16.5 | 9 | 8.5 | 32400 | 23800 | 73.46% | 2.06
211397149 | 2.82 | No | JOHNSON CONTROLS | HRCU-A-CB (Split System: Heat Pump with Remote Outdoor Unit-Air-Source) | Centrally-Ducted | HMH72B341 | XAHC48FBCN1 | TM8V100C20MP12 | 33800 | 16.5 | 9 | 8.5 | 32400 | 23800 | 73.46% | 2.06
211394101 | 2.82 | No | JOHNSON CONTROLS | HRCU-A-CB (Split System: Heat Pump with Remote Outdoor Unit-Air-Source) | Centrally-Ducted | HMH72B341 | XAFC48FBCN1 | TM9Y080C16MP11 | 33800 | 17.5 | 9 | 8.5 | 32800 | 24200 | 73.78% | 2.06
211386730 | 2.82 | No | JOHNSON CONTROLS | HRCU-A-CB (Split System: Heat Pump with Remote Outdoor Unit-Air-Source) | Centrally-Ducted | HMH72B341 | XAHC36DBCN1 | TM9Y100C16MP11 | 33800 | 16.5 | 9.5 | 8.1 | 33600 | 24000 | 71.43% | 2.04
211388341 | 2.82 | No | JOHNSON CONTROLS | HRCU-A-CB (Split System: Heat Pump with Remote Outdoor Unit-Air-Source) | Centrally-Ducted | HMH72B341 | XAFB36DBCN1 | TM9V060B12MP12 | 33800 | 17 | 9.5 | 8.5 | 33400 | 23800 | 71.26% | 2.04
211387457 | 2.82 | No | JOHNSON CONTROLS | HRCU-A-CB (Split System: Heat Pump with Remote Outdoor Unit-Air-Source) | Centrally-Ducted | HMH72B341 | XAHC36DBCN1 | TP9C100C16MP13 | 33800 | 17 | 9.5 | 8.1 | 33400 | 23600 | 70.66% | 2.06
211396574 | 2.82 | No | JOHNSON CONTROLS | HRCU-A-CB (Split System: Heat Pump with Remote Outdoor Unit-Air-Source) | Centrally-Ducted | HMH72B341 | XAHC48FBCN1 | TM8Y100C20MP11 | 33800 | 16.5 | 9 | 8.5 | 32400 | 23800 | 73.46% | 2.06
211397083 | 2.82 | No | JOHNSON CONTROLS | HRCU-A-CB (Split System: Heat Pump with Remote Outdoor Unit-Air-Source) | Centrally-Ducted | HMH72B341 | XAHC48FXXN1+TXV | TMLV120C20MP12 | 33800 | 16.5 | 9 | 8.5 | 32400 | 23800 | 73.46% | 2.06
211397170 | 2.82 | No | JOHNSON CONTROLS | HRCU-A-CB (Split System: Heat Pump with Remote Outdoor Unit-Air-Source) | Centrally-Ducted | HMH72B341 | XAHC48FBCN1 | TPLC100C20MP13 | 33800 | 16.5 | 9 | 8.5 | 32400 | 23800 | 73.46% | 2.06
211393983 | 2.82 | No | JOHNSON CONTROLS | HRCU-A-CB (Split System: Heat Pump with Remote Outdoor Unit-Air-Source) | Centrally-Ducted | HMH72B341 | XAUC48FXXN1+TXV | TM9Y100C16MP11 | 33800 | 17.5 | 9 | 8.5 | 32800 | 24200 | 73.78% | 2.06
211397098 | 2.82 | No | JOHNSON CONTROLS | HRCU-A-CB (Split System: Heat Pump with Remote Outdoor Unit-Air-Source) | Centrally-Ducted | HMH72B341 | XAHC48FXXN1+TXV | TPLC100C20MP13 | 33800 | 16.5 | 9 | 8.5 | 32400 | 23800 | 73.46% | 2.06
214584715 | 2.82 | Yes | JOHNSON CONTROLS | HRCU-A-CB (Split System: Heat Pump with Remote Outdoor Unit-Air-Source) | Centrally-Ducted | HH836E2S11 | CTM36C5CDS1 | Z8ES100C16SMPS1 | 33800 | 18 | 11.7 | 8.5 | 31200 | 25200 | 80.77% | 2
211396559 | 2.82 | No | JOHNSON CONTROLS | HRCU-A-CB (Split System: Heat Pump with Remote Outdoor Unit-Air-Source) | Centrally-Ducted | HMH72B341 | XAHC48FBCN1 | TM8Y120C20MP11 | 33800 | 16.5 | 9 | 8.5 | 32400 | 23800 | 73.46% | 2.06
211396459 | 2.82 | No | JOHNSON CONTROLS | HRCU-A-CB (Split System: Heat Pump with Remote Outdoor Unit-Air-Source) | Centrally-Ducted | HMH72B341 | XAHD48FXXN1+TXV | TM8Y100C20MP11 | 33800 | 16.5 | 9 | 8.5 | 32400 | 23800 | 73.46% | 2.06
214397774 | 2.82 | Yes | JOHNSON CONTROLS | HRCU-A-CB (Split System: Heat Pump with Remote Outdoor Unit-Air-Source) | Centrally-Ducted | HH836E2S11 | CTM48C5CFS1 | TM8E100C20MP11 | 33800 | 17 | 11 | 8.5 | 32200 | 25800 | 80.12% | 2
214397779 | 2.82 | Yes | JOHNSON CONTROLS | HRCU-A-CB (Split System: Heat Pump with Remote Outdoor Unit-Air-Source) | Centrally-Ducted | HH836E2S11 | CTM48C5CFS1 | TMLE100C20MP11 | 33800 | 17 | 11 | 8.5 | 32200 | 25800 | 80.12% | 2
214397821 | 2.82 | Yes | JOHNSON CONTROLS | HRCU-A-CB (Split System: Heat Pump with Remote Outdoor Unit-Air-Source) | Centrally-Ducted | HH836E2S11 | CTF48C5CFS1 | TM9E080C20MP12 | 33800 | 17 | 11 | 8.5 | 32000 | 25800 | 80.62% | 2
214398527 | 2.82 | Yes | JOHNSON CONTROLS | HRCU-A-CB (Split System: Heat Pump with Remote Outdoor Unit-Air-Source) | Centrally-Ducted | HH836E2S11 | CTF36C5CDS1 | TL9E100C20UH11 | 33800 | 17 | 11 | 8.5 | 31600 | 25400 | 80.38% | 2
214398579 | 2.82 | Yes | JOHNSON CONTROLS | HRCU-A-CB (Split System: Heat Pump with Remote Outdoor Unit-Air-Source) | Centrally-Ducted | HH836E2S11 | CTM48C5CFS1 | TM9V100C20MP12 | 33800 | 18 | 10 | 8.5 | 32400 | 26000 | 80.25% | 2
214398616 | 2.82 | Yes | JOHNSON CONTROLS | HRCU-A-CB (Split System: Heat Pump with Remote Outdoor Unit-Air-Source) | Centrally-Ducted | HH836E2S11 | CTM48C5CFS1 | TM9E080C16MP12 | 33800 | 19 | 11 | 8.5 | 32600 | 26200 | 80.37% | 2
214595028 | 2.82 | Yes | JOHNSON CONTROLS | HRCU-A-CB (Split System: Heat Pump with Remote Outdoor Unit-Air-Source) | Centrally-Ducted | HH836E2S11 | CTM48C5CFS1 | Z8ES100C20SMPS1 | 33800 | 19 | 11 | 8.5 | 31600 | 25400 | 80.38% | 2
214398554 | 2.82 | Yes | JOHNSON CONTROLS | HRCU-A-CB (Split System: Heat Pump with Remote Outdoor Unit-Air-Source) | Centrally-Ducted | HH836E2S11 | CTF36C5CDS1 | TM9Y080C16MP11 | 33800 | 18 | 11 | 8.5 | 32000 | 25800 | 80.62% | 2
214398584 | 2.82 | Yes | JOHNSON CONTROLS | HRCU-A-CB (Split System: Heat Pump with Remote Outdoor Unit-Air-Source) | Centrally-Ducted | HH836E2S11 | CTM48C5CFS1 | TP9C100C20MP13 | 33800 | 18 | 10 | 8.5 | 32400 | 26000 | 80.25% | 2
214421525 | 2.82 | Yes | JOHNSON CONTROLS | HRCU-A-CB (Split System: Heat Pump with Remote Outdoor Unit-Air-Source) | Centrally-Ducted | HH836E2S11 | CTM48C5CFS1+JMET12CS2N1 |  | 33800 | 19 | 11 | 8.5 | 31600 | 25400 | 80.38% | 2
214421510 | 2.82 | Yes | JOHNSON CONTROLS | HRCU-A-CB (Split System: Heat Pump with Remote Outdoor Unit-Air-Source) | Centrally-Ducted | HH836E2S11 | CTF36B5CDS1+JMET12BS2N1 |  | 33800 | 19 | 11.7 | 8.5 | 31200 | 25200 | 80.77% | 2
214719877 | 2.82 | Yes | JOHNSON CONTROLS | HRCU-A-CB (Split System: Heat Pump with Remote Outdoor Unit-Air-Source) | Centrally-Ducted | HH836E2S11 | CTU48C5XFS1+TXV | TM9E100C20MP12 | 33800 | 17 | 11 | 8.5 | 32000 | 25800 | 80.62% | 2
214720091 | 2.82 | Yes | JOHNSON CONTROLS | HRCU-A-CB (Split System: Heat Pump with Remote Outdoor Unit-Air-Source) | Centrally-Ducted | HH836E2S11 | CTU48C5XFS1+TXV | TP9C100C20MP13 | 33800 | 18 | 11 | 8.5 | 32200 | 25800 | 80.12% | 2
214719909 | 2.82 | Yes | JOHNSON CONTROLS | HRCU-A-CB (Split System: Heat Pump with Remote Outdoor Unit-Air-Source) | Centrally-Ducted | HH836E2S11 | CTU48C5XFS1+TXV | TM9Y100C20MP11 | 33800 | 17 | 10 | 8.5 | 32400 | 26000 | 80.25% | 2
214720143 | 2.82 | Yes | JOHNSON CONTROLS | HRCU-A-CB (Split System: Heat Pump with Remote Outdoor Unit-Air-Source) | Centrally-Ducted | HH836E2S11 | CTU48C5XFS1+TXV | Z8ES100C20SMPS1 | 33800 | 19 | 11 | 8.5 | 31600 | 25400 | 80.38% | 2
214720225 | 2.82 | Yes | JOHNSON CONTROLS | HRCU-A-CB (Split System: Heat Pump with Remote Outdoor Unit-Air-Source) | Centrally-Ducted | HH836E2S11 | CTU48C5XFS1+TXV | TM9E080C20MP12 | 33800 | 17 | 11 | 8.5 | 32000 | 25800 | 80.62% | 2
214720086 | 2.82 | Yes | JOHNSON CONTROLS | HRCU-A-CB (Split System: Heat Pump with Remote Outdoor Unit-Air-Source) | Centrally-Ducted | HH836E2S11 | CTU48C5XFS1+TXV | TM9V100C20MP12 | 33800 | 18 | 11 | 8.5 | 32200 | 25800 | 80.12% | 2
214396487 | 2.82 | Yes | JOHNSON CONTROLS | HRCU-A-CB (Split System: Heat Pump with Remote Outdoor Unit-Air-Source) | Centrally-Ducted | HH836E2S11 | CTF48C5CFS1 | TM9Y100C20MP11 | 33800 | 17 | 10 | 8.5 | 32400 | 26000 | 80.25% | 2
214396517 | 2.82 | Yes | JOHNSON CONTROLS | HRCU-A-CB (Split System: Heat Pump with Remote Outdoor Unit-Air-Source) | Centrally-Ducted | HH836E2S11 | CTM48C5CFS1 | TM8Y100C20MP11 | 33800 | 19 | 11 | 8.5 | 32200 | 25800 | 80.12% | 2
214397352 | 2.82 | Yes | JOHNSON CONTROLS | HRCU-A-CB (Split System: Heat Pump with Remote Outdoor Unit-Air-Source) | Centrally-Ducted | HH836E2S11 | CTM48C5CFS1 | TM8E120C20MP11 | 33800 | 17 | 11 | 8.5 | 32000 | 25600 | 80% | 2
214396512 | 2.82 | Yes | JOHNSON CONTROLS | HRCU-A-CB (Split System: Heat Pump with Remote Outdoor Unit-Air-Source) | Centrally-Ducted | HH836E2S11 | CTM48C5CFS1 | TM8Y120C20MP11 | 33800 | 19 | 11 | 8.5 | 32200 | 25800 | 80.12% | 2
214396447 | 2.82 | Yes | JOHNSON CONTROLS | HRCU-A-CB (Split System: Heat Pump with Remote Outdoor Unit-Air-Source) | Centrally-Ducted | HH836E2S11 | JHE36C5CD2SS1 |  | 33800 | 19 | 11.7 | 8.5 | 31000 | 25000 | 80.65% | 2
214396819 | 2.82 | Yes | JOHNSON CONTROLS | HRCU-A-CB (Split System: Heat Pump with Remote Outdoor Unit-Air-Source) | Centrally-Ducted | HH836E2S11 | CTF36C5CDS1 | TL8E080C16UH11 | 33800 | 18 | 11 | 8.5 | 31800 | 25600 | 80.5% | 2
214397357 | 2.82 | Yes | JOHNSON CONTROLS | HRCU-A-CB (Split System: Heat Pump with Remote Outdoor Unit-Air-Source) | Centrally-Ducted | HH836E2S11 | CTM48C5CFS1 | TMLE120C20MP11 | 33800 | 17 | 11 | 8.5 | 32000 | 25600 | 80% | 2
214396497 | 2.82 | Yes | JOHNSON CONTROLS | HRCU-A-CB (Split System: Heat Pump with Remote Outdoor Unit-Air-Source) | Centrally-Ducted | HH836E2S11 | CTM48C5CFS1+JME16C2SN1 |  | 33800 | 19 | 11.7 | 9 | 31200 | 25200 | 80.77% | 2
214396375 | 2.82 | Yes | JOHNSON CONTROLS | HRCU-A-CB (Split System: Heat Pump with Remote Outdoor Unit-Air-Source) | Centrally-Ducted | HH836E2S11 | CTF48C5CFS1+JME16C2SN1 |  | 33800 | 19 | 11.7 | 8.5 | 31200 | 24200 | 77.56% | 2
214397391 | 2.82 | Yes | JOHNSON CONTROLS | HRCU-A-CB (Split System: Heat Pump with Remote Outdoor Unit-Air-Source) | Centrally-Ducted | HH836E2S11 | CTF48C5CFS1 | TM9E100C20MP12 | 33800 | 17 | 11 | 8.5 | 32000 | 25800 | 80.62% | 2
214397332 | 2.82 | Yes | JOHNSON CONTROLS | HRCU-A-CB (Split System: Heat Pump with Remote Outdoor Unit-Air-Source) | Centrally-Ducted | HH836E2S11 | CTM48C5CFS1+JMVT17CC2N1 |  | 33800 | 19 | 11 | 9 | 31600 | 25400 | 80.38% | 2
214397374 | 2.82 | Yes | JOHNSON CONTROLS | HRCU-A-CB (Split System: Heat Pump with Remote Outdoor Unit-Air-Source) | Centrally-Ducted | HH836E2S11 | CTF48C5CFS1 | TM9V100C20MP12 | 33800 | 18 | 11 | 8.5 | 32200 | 25800 | 80.12% | 2
214397238 | 2.82 | Yes | JOHNSON CONTROLS | HRCU-A-CB (Split System: Heat Pump with Remote Outdoor Unit-Air-Source) | Centrally-Ducted | HH836E2S11 | CTF36C5CDS1+JMET16CS2N1 |  | 33800 | 19 | 11.7 | 8.5 | 31000 | 25000 | 80.65% | 2
214397379 | 2.82 | Yes | JOHNSON CONTROLS | HRCU-A-CB (Split System: Heat Pump with Remote Outdoor Unit-Air-Source) | Centrally-Ducted | HH836E2S11 | CTF48C5CFS1 | TP9C100C20MP13 | 33800 | 18 | 11 | 8.5 | 32200 | 25800 | 80.12% | 2
213297007 | 2.82 | Yes | JOHNSON CONTROLS | HRCU-A-CB (Split System: Heat Pump with Remote Outdoor Unit-Air-Source) | Centrally-Ducted | HMH72B341 | XAFA30DXXN1+TXV | Z8ES040A12SMPS1 | 33800 | 17.5 | 10 | 8.1 | 33400 | 23400 | 70.06% | 2.04
213297012 | 2.82 | Yes | JOHNSON CONTROLS | HRCU-A-CB (Split System: Heat Pump with Remote Outdoor Unit-Air-Source) | Centrally-Ducted | HMH72B341 | XAFA30DXXN1+TXV | Z8ES040A12LMPS1 | 33800 | 17.5 | 10 | 8.1 | 33400 | 23400 | 70.06% | 2.04
213297677 | 2.82 | Yes | JOHNSON CONTROLS | HRCU-A-CB (Split System: Heat Pump with Remote Outdoor Unit-Air-Source) | Centrally-Ducted | HMH72B341 | XAFC30CXXN1+JMET12CS2N1+TXV |  | 33800 | 18.5 | 10 | 8.5 | 33000 | 23200 | 70.3% | 2.08
214779458 | 2.82 | Yes | JOHNSON CONTROLS | HRCU-A-CB (Split System: Heat Pump with Remote Outdoor Unit-Air-Source) | Centrally-Ducted | HH836E2S11 | CTU36B5XDS1+JMET12BS2N1+TXV |  | 33800 | 19 | 11.7 | 8.5 | 31200 | 25200 | 80.77% | 2
213297222 | 2.82 | Yes | JOHNSON CONTROLS | HRCU-A-CB (Split System: Heat Pump with Remote Outdoor Unit-Air-Source) | Centrally-Ducted | HMH72B341 | XAHC36DBCN1+JMET12CS2N1 |  | 33800 | 18 | 10 | 8.1 | 32800 | 23000 | 70.12% | 2.06
211394982 | 2.82 | No | JOHNSON CONTROLS | HRCU-A-CB (Split System: Heat Pump with Remote Outdoor Unit-Air-Source) | Centrally-Ducted | HMH72B341 | XAUC48FXXN1+TXV | TP9C100C16MP13 | 33800 | 16.5 | 9.5 | 8.5 | 32400 | 23800 | 73.46% | 2.08
211393773 | 2.82 | Yes | JOHNSON CONTROLS | HRCU-A-CB (Split System: Heat Pump with Remote Outdoor Unit-Air-Source) | Centrally-Ducted | HMH72B341 | XAFA30DXXN1+TXV | TMLE040A12MP11 | 33800 | 18 | 10 | 8.1 | 33600 | 23600 | 70.24% | 2.04
211394116 | 2.82 | No | JOHNSON CONTROLS | HRCU-A-CB (Split System: Heat Pump with Remote Outdoor Unit-Air-Source) | Centrally-Ducted | HMH72B341 | XAUC48FXXN1+TXV | TM9Y080C16MP11 | 33800 | 17.5 | 9 | 8.5 | 32800 | 24200 | 73.78% | 2.06
211394952 | 2.82 | No | JOHNSON CONTROLS | HRCU-A-CB (Split System: Heat Pump with Remote Outdoor Unit-Air-Source) | Centrally-Ducted | HMH72B341 | XAUC48FXXN1+TXV | TM9V100C16MP12 | 33800 | 16.5 | 9.5 | 8.5 | 32400 | 23800 | 73.46% | 2.08
211393219 | 2.82 | No | JOHNSON CONTROLS | HRCU-A-CB (Split System: Heat Pump with Remote Outdoor Unit-Air-Source) | Centrally-Ducted | HMH72B341 | XAFC36DBCN1 | TL9E060B12UH11 | 33800 | 18 | 9.5 | 8.1 | 34000 | 24200 | 71.18% | 2.04
211393204 | 2.82 | No | JOHNSON CONTROLS | HRCU-A-CB (Split System: Heat Pump with Remote Outdoor Unit-Air-Source) | Centrally-Ducted | HMH72B341 | XAFC36DXXN1+TXV | TL9E060B12UH11 | 33800 | 18 | 9.5 | 8.1 | 34000 | 24200 | 71.18% | 2.04
211393758 | 2.82 | Yes | JOHNSON CONTROLS | HRCU-A-CB (Split System: Heat Pump with Remote Outdoor Unit-Air-Source) | Centrally-Ducted | HMH72B341 | XAFA30DXXN1+TXV | TM8E040A12MP11 | 33800 | 18 | 10 | 8.1 | 33600 | 23600 | 70.24% | 2.04
211394839 | 2.82 | No | JOHNSON CONTROLS | HRCU-A-CB (Split System: Heat Pump with Remote Outdoor Unit-Air-Source) | Centrally-Ducted | HMH72B341 | XAFD48FXXN1+TXV | TM9V100C16MP12 | 33800 | 16.5 | 9.5 | 8.5 | 32400 | 23600 | 72.84% | 2.08
211393788 | 2.82 | No | JOHNSON CONTROLS | HRCU-A-CB (Split System: Heat Pump with Remote Outdoor Unit-Air-Source) | Centrally-Ducted | HMH72B341 | XAFA30DXXN1+TXV | TL8E060A12UH11 | 33800 | 18 | 9.5 | 8.1 | 33800 | 23800 | 70.41% | 2.04
211397185 | 2.82 | No | JOHNSON CONTROLS | HRCU-A-CB (Split System: Heat Pump with Remote Outdoor Unit-Air-Source) | Centrally-Ducted | HMH72B341 | XAHC48FBCN1 | TPLC120C20MP13 | 33800 | 16.5 | 9 | 8.5 | 32400 | 23800 | 73.46% | 2.06
211397113 | 2.82 | No | JOHNSON CONTROLS | HRCU-A-CB (Split System: Heat Pump with Remote Outdoor Unit-Air-Source) | Centrally-Ducted | HMH72B341 | XAHC48FXXN1+TXV | TPLC120C20MP13 | 33800 | 16.5 | 9 | 8.5 | 32400 | 23800 | 73.46% | 2.06
214595008 | 2.82 | Yes | JOHNSON CONTROLS | HRCU-A-CB (Split System: Heat Pump with Remote Outdoor Unit-Air-Source) | Centrally-Ducted | HH836E2S11 | CTF48C5CFS1 | Z8ES100C20SMPS1 | 33800 | 19 | 11 | 8.5 | 31600 | 25400 | 80.38% | 2
213297217 | 2.82 | Yes | JOHNSON CONTROLS | HRCU-A-CB (Split System: Heat Pump with Remote Outdoor Unit-Air-Source) | Centrally-Ducted | HMH72B341 | XAHC36DXXN1+JMET12CS2N1+TXV |  | 33800 | 18 | 10 | 8.1 | 32800 | 23000 | 70.12% | 2.06
207455151 | 2.82 | Yes | LENNOX | HRCU-A-CB (Split System: Heat Pump with Remote Outdoor Unit-Air-Source) | Centrally-Ducted | SL25XPV-036-230A** | LH35/36F9 | SL280UH090XV48B* | 33800 | 21 | 13 | 8.8 | 32800 | 25400 | 77.44% | 1.84
207436468 | 2.82 | Yes | LENNOX | HRCU-A-CB (Split System: Heat Pump with Remote Outdoor Unit-Air-Source) | Centrally-Ducted | SL25XPV-036-230A** | CX35-48B+TDR | EL296UH045XV36B* | 33800 | 21.4 | 12.5 | 8.8 | 35800 | 27800 | 77.65% | 1.8
207436267 | 2.82 | Yes | LENNOX | HRCU-A-CB (Split System: Heat Pump with Remote Outdoor Unit-Air-Source) | Centrally-Ducted | SL25XPV-036-230A** | C35-48B+TDR+TXV | SL297UH040NV36B* | 33800 | 21.6 | 13 | 8.8 | 35800 | 27800 | 77.65% | 1.8
207436501 | 2.82 | Yes | LENNOX | HRCU-A-CB (Split System: Heat Pump with Remote Outdoor Unit-Air-Source) | Centrally-Ducted | SL25XPV-036-230A** | CX35-50/60C+TDR | SL280UH090XV60C* | 33800 | 21.6 | 13.5 | 8.7 | 34200 | 26600 | 77.78% | 1.82
207436300 | 2.82 | Yes | LENNOX | HRCU-A-CB (Split System: Heat Pump with Remote Outdoor Unit-Air-Source) | Centrally-Ducted | SL25XPV-036-230A** | C35-50/60C+TDR+TXV | SL280UH110XV60C* | 33800 | 21.2 | 13.5 | 8.6 | 34200 | 26600 | 77.78% | 1.82
207436415 | 2.82 | Yes | LENNOX | HRCU-A-CB (Split System: Heat Pump with Remote Outdoor Unit-Air-Source) | Centrally-Ducted | SL25XPV-036-230A** | CHX35-48B-**-*+TDR | SLP99UH070XV36B* | 33800 | 21.8 | 13.3 | 8.8 | 34600 | 26200 | 75.72% | 1.82
207455194 | 2.82 | Yes | LENNOX | HRCU-A-CB (Split System: Heat Pump with Remote Outdoor Unit-Air-Source) | Centrally-Ducted | SL25XPV-036-230A** | L*35/36U9 | SL297UH040NV36B* | 33800 | 21 | 13 | 8.8 | 33000 | 25800 | 78.18% | 1.84
207436261 | 2.82 | Yes | LENNOX | HRCU-A-CB (Split System: Heat Pump with Remote Outdoor Unit-Air-Source) | Centrally-Ducted | SL25XPV-036-230A** | C35-48B+TDR+TXV | EL296UH045XV36B* | 33800 | 21.4 | 12.5 | 8.8 | 35800 | 27800 | 77.65% | 1.8
207436293 | 2.82 | Yes | LENNOX | HRCU-A-CB (Split System: Heat Pump with Remote Outdoor Unit-Air-Source) | Centrally-Ducted | SL25XPV-036-230A** | C35-50/60C+TDR+TXV | SL280UH090V60C* | 33800 | 21.6 | 13.5 | 8.7 | 34200 | 26600 | 77.78% | 1.82
207436363 | 2.82 | Yes | LENNOX | HRCU-A-CB (Split System: Heat Pump with Remote Outdoor Unit-Air-Source) | Centrally-Ducted | SL25XPV-036-230A** | CH35-48B+TDR+TXV | SLP99UH070XV36B* | 33800 | 21.8 | 13.3 | 8.8 | 34600 | 26200 | 75.72% | 1.82
207436413 | 2.82 | Yes | LENNOX | HRCU-A-CB (Split System: Heat Pump with Remote Outdoor Unit-Air-Source) | Centrally-Ducted | SL25XPV-036-230A** | CHX35-48B-**-*+TDR | SL297UH040NV36B* | 33800 | 21.8 | 13.4 | 8.8 | 34600 | 26200 | 75.72% | 1.84
207436292 | 2.82 | Yes | LENNOX | HRCU-A-CB (Split System: Heat Pump with Remote Outdoor Unit-Air-Source) | Centrally-Ducted | SL25XPV-036-230A** | C35-50/60C+TDR+TXV | SL280UH080NV60C* | 33800 | 21.6 | 13.5 | 8.7 | 34200 | 26600 | 77.78% | 1.82
207436476 | 2.82 | Yes | LENNOX | HRCU-A-CB (Split System: Heat Pump with Remote Outdoor Unit-Air-Source) | Centrally-Ducted | SL25XPV-036-230A** | CX35-48B+TDR | SLP99UH070XV36B* | 33800 | 21.6 | 13 | 8.8 | 35800 | 27800 | 77.65% | 1.8
207455027 | 2.82 | Yes | LENNOX | HRCU-A-CB (Split System: Heat Pump with Remote Outdoor Unit-Air-Source) | Centrally-Ducted | SL25XPV-036-230A** | L*35/36U9 | EL296UH070XV36B* | 33800 | 21 | 13 | 8.8 | 33000 | 25800 | 78.18% | 1.82
207455203 | 2.82 | Yes | LENNOX | HRCU-A-CB (Split System: Heat Pump with Remote Outdoor Unit-Air-Source) | Centrally-Ducted | SL25XPV-036-230A** | L*35/36S9 | SL297UH060NV36B* | 33800 | 21 | 13 | 8.8 | 33000 | 25800 | 78.18% | 1.82
207455195 | 2.82 | Yes | LENNOX | HRCU-A-CB (Split System: Heat Pump with Remote Outdoor Unit-Air-Source) | Centrally-Ducted | SL25XPV-036-230A** | L*35/36S9 | SL297UH040NV36B* | 33800 | 21 | 13 | 8.8 | 33000 | 25800 | 78.18% | 1.84
207455028 | 2.82 | Yes | LENNOX | HRCU-A-CB (Split System: Heat Pump with Remote Outdoor Unit-Air-Source) | Centrally-Ducted | SL25XPV-036-230A** | L*35/36S9 | EL296UH070XV36B* | 33800 | 21 | 13 | 8.8 | 33000 | 25800 | 78.18% | 1.82
207455135 | 2.82 | Yes | LENNOX | HRCU-A-CB (Split System: Heat Pump with Remote Outdoor Unit-Air-Source) | Centrally-Ducted | SL25XPV-036-230A** | LH35/36F9 | SL280UH090V48B* | 33800 | 21 | 13 | 8.8 | 32800 | 25400 | 77.44% | 1.84
207455202 | 2.82 | Yes | LENNOX | HRCU-A-CB (Split System: Heat Pump with Remote Outdoor Unit-Air-Source) | Centrally-Ducted | SL25XPV-036-230A** | L*35/36U9 | SL297UH060NV36B* | 33800 | 21 | 13 | 8.8 | 33000 | 25800 | 78.18% | 1.82
207436295 | 2.82 | Yes | LENNOX | HRCU-A-CB (Split System: Heat Pump with Remote Outdoor Unit-Air-Source) | Centrally-Ducted | SL25XPV-036-230A** | C35-50/60C+TDR+TXV | SL280UH100NV60C* | 33800 | 21.2 | 13.5 | 8.6 | 34000 | 26600 | 78.24% | 1.8
207436327 | 2.82 | Yes | LENNOX | HRCU-A-CB (Split System: Heat Pump with Remote Outdoor Unit-Air-Source) | Centrally-Ducted | SL25XPV-036-230A** | C35-50/60C+TDR+TXV | SLP99UH110XV60C* | 33800 | 21.6 | 13.5 | 8.7 | 34400 | 26600 | 77.33% | 1.82
207436361 | 2.82 | Yes | LENNOX | HRCU-A-CB (Split System: Heat Pump with Remote Outdoor Unit-Air-Source) | Centrally-Ducted | SL25XPV-036-230A** | CH35-48B+TDR+TXV | SL297UH040NV36B* | 33800 | 21.8 | 13.4 | 8.8 | 34600 | 26200 | 75.72% | 1.84
207436502 | 2.82 | Yes | LENNOX | HRCU-A-CB (Split System: Heat Pump with Remote Outdoor Unit-Air-Source) | Centrally-Ducted | SL25XPV-036-230A** | CX35-50/60C+TDR | SL280UH100NV60C* | 33800 | 21.2 | 13.5 | 8.6 | 34000 | 26600 | 78.24% | 1.8
207436297 | 2.82 | Yes | LENNOX | HRCU-A-CB (Split System: Heat Pump with Remote Outdoor Unit-Air-Source) | Centrally-Ducted | SL25XPV-036-230A** | C35-50/60C+TDR+TXV | SL280UH110V60C* | 33800 | 21.2 | 13.5 | 8.6 | 34200 | 26600 | 77.78% | 1.82
207436500 | 2.82 | Yes | LENNOX | HRCU-A-CB (Split System: Heat Pump with Remote Outdoor Unit-Air-Source) | Centrally-Ducted | SL25XPV-036-230A** | CX35-50/60C+TDR | SL280UH090V60C* | 33800 | 21.6 | 13.5 | 8.7 | 34200 | 26600 | 77.78% | 1.82
207455127 | 2.82 | Yes | LENNOX | HRCU-A-CB (Split System: Heat Pump with Remote Outdoor Unit-Air-Source) | Centrally-Ducted | SL25XPV-036-230A** | LH35/36F9 | SL280UH090V36B* | 33800 | 22 | 13 | 8.8 | 32800 | 25600 | 78.05% | 1.84
207436262 | 2.82 | Yes | LENNOX | HRCU-A-CB (Split System: Heat Pump with Remote Outdoor Unit-Air-Source) | Centrally-Ducted | SL25XPV-036-230A** | C35-48B+TDR+TXV | EL296UH070XV36B* | 33800 | 21.6 | 13 | 8.8 | 35800 | 27800 | 77.65% | 1.8
207436362 | 2.82 | Yes | LENNOX | HRCU-A-CB (Split System: Heat Pump with Remote Outdoor Unit-Air-Source) | Centrally-Ducted | SL25XPV-036-230A** | CH35-48B+TDR+TXV | SL297UH060NV36B* | 33800 | 21.4 | 13.3 | 8.8 | 34600 | 26200 | 75.72% | 1.82
207436469 | 2.82 | Yes | LENNOX | HRCU-A-CB (Split System: Heat Pump with Remote Outdoor Unit-Air-Source) | Centrally-Ducted | SL25XPV-036-230A** | CX35-48B+TDR | EL296UH070XV36B* | 33800 | 21.6 | 13 | 8.8 | 35800 | 27800 | 77.65% | 1.8
207436356 | 2.82 | Yes | LENNOX | HRCU-A-CB (Split System: Heat Pump with Remote Outdoor Unit-Air-Source) | Centrally-Ducted | SL25XPV-036-230A** | CH35-48B+TDR+TXV | EL296UH070XV36B* | 33800 | 21.8 | 13.3 | 8.8 | 34600 | 26200 | 75.72% | 1.82
207436408 | 2.82 | Yes | LENNOX | HRCU-A-CB (Split System: Heat Pump with Remote Outdoor Unit-Air-Source) | Centrally-Ducted | SL25XPV-036-230A** | CHX35-48B-**-*+TDR | EL296UH070XV36B* | 33800 | 21.8 | 13.3 | 8.8 | 34600 | 26200 | 75.72% | 1.82
207455241 | 2.82 | Yes | LENNOX | HRCU-A-CB (Split System: Heat Pump with Remote Outdoor Unit-Air-Source) | Centrally-Ducted | SL25XPV-036-230A** | L*35/36U9 | SLP99UH070XV36B* | 33800 | 21 | 13 | 8.8 | 33000 | 25800 | 78.18% | 1.82
207455242 | 2.82 | Yes | LENNOX | HRCU-A-CB (Split System: Heat Pump with Remote Outdoor Unit-Air-Source) | Centrally-Ducted | SL25XPV-036-230A** | L*35/36S9 | SLP99UH070XV36B* | 33800 | 21 | 13 | 8.8 | 33000 | 25800 | 78.18% | 1.82
207436269 | 2.82 | Yes | LENNOX | HRCU-A-CB (Split System: Heat Pump with Remote Outdoor Unit-Air-Source) | Centrally-Ducted | SL25XPV-036-230A** | C35-48B+TDR+TXV | SLP99UH070XV36B* | 33800 | 21.6 | 13 | 8.8 | 35800 | 27800 | 77.65% | 1.8
207436294 | 2.82 | Yes | LENNOX | HRCU-A-CB (Split System: Heat Pump with Remote Outdoor Unit-Air-Source) | Centrally-Ducted | SL25XPV-036-230A** | C35-50/60C+TDR+TXV | SL280UH090XV60C* | 33800 | 21.6 | 13.5 | 8.7 | 34200 | 26600 | 77.78% | 1.82
207436414 | 2.82 | Yes | LENNOX | HRCU-A-CB (Split System: Heat Pump with Remote Outdoor Unit-Air-Source) | Centrally-Ducted | SL25XPV-036-230A** | CHX35-48B-**-*+TDR | SL297UH060NV36B* | 33800 | 21.4 | 13.3 | 8.8 | 34600 | 26200 | 75.72% | 1.82
207436268 | 2.82 | Yes | LENNOX | HRCU-A-CB (Split System: Heat Pump with Remote Outdoor Unit-Air-Source) | Centrally-Ducted | SL25XPV-036-230A** | C35-48B+TDR+TXV | SL297UH060NV36B* | 33800 | 21.4 | 13 | 8.8 | 35800 | 27800 | 77.65% | 1.8
207436504 | 2.82 | Yes | LENNOX | HRCU-A-CB (Split System: Heat Pump with Remote Outdoor Unit-Air-Source) | Centrally-Ducted | SL25XPV-036-230A** | CX35-50/60C+TDR | SL280UH110XV60C* | 33800 | 21.2 | 13.5 | 8.6 | 34200 | 26600 | 77.78% | 1.82
207436357 | 2.82 | Yes | LENNOX | HRCU-A-CB (Split System: Heat Pump with Remote Outdoor Unit-Air-Source) | Centrally-Ducted | SL25XPV-036-230A** | CH35-48B+TDR+TXV | SL280UH080NV48B* | 33800 | 21.4 | 13.4 | 8.8 | 34400 | 26000 | 75.58% | 1.84
207436291 | 2.82 | Yes | LENNOX | HRCU-A-CB (Split System: Heat Pump with Remote Outdoor Unit-Air-Source) | Centrally-Ducted | SL25XPV-036-230A** | C35-50/60C+TDR+TXV | EL296UH110XV60C* | 33800 | 21.4 | 13.5 | 8.6 | 34400 | 26600 | 77.33% | 1.82
207436409 | 2.82 | Yes | LENNOX | HRCU-A-CB (Split System: Heat Pump with Remote Outdoor Unit-Air-Source) | Centrally-Ducted | SL25XPV-036-230A** | CHX35-48B-**-*+TDR | SL280UH080NV48B* | 33800 | 21.4 | 13.4 | 8.8 | 34400 | 26000 | 75.58% | 1.84
207436474 | 2.82 | Yes | LENNOX | HRCU-A-CB (Split System: Heat Pump with Remote Outdoor Unit-Air-Source) | Centrally-Ducted | SL25XPV-036-230A** | CX35-48B+TDR | SL297UH040NV36B* | 33800 | 21.6 | 13 | 8.8 | 35800 | 27800 | 77.65% | 1.8
207436499 | 2.82 | Yes | LENNOX | HRCU-A-CB (Split System: Heat Pump with Remote Outdoor Unit-Air-Source) | Centrally-Ducted | SL25XPV-036-230A** | CX35-50/60C+TDR | SL280UH080NV60C* | 33800 | 21.6 | 13.5 | 8.7 | 34200 | 26600 | 77.78% | 1.82
207436498 | 2.82 | Yes | LENNOX | HRCU-A-CB (Split System: Heat Pump with Remote Outdoor Unit-Air-Source) | Centrally-Ducted | SL25XPV-036-230A** | CX35-50/60C+TDR | EL296UH110XV60C* | 33800 | 21.4 | 13.5 | 8.6 | 34400 | 26600 | 77.33% | 1.82
207436475 | 2.82 | Yes | LENNOX | HRCU-A-CB (Split System: Heat Pump with Remote Outdoor Unit-Air-Source) | Centrally-Ducted | SL25XPV-036-230A** | CX35-48B+TDR | SL297UH060NV36B* | 33800 | 21.4 | 13 | 8.8 | 35800 | 27800 | 77.65% | 1.8
207436503 | 2.82 | Yes | LENNOX | HRCU-A-CB (Split System: Heat Pump with Remote Outdoor Unit-Air-Source) | Centrally-Ducted | SL25XPV-036-230A** | CX35-50/60C+TDR | SL280UH110V60C* | 33800 | 21.2 | 13.5 | 8.6 | 34200 | 26600 | 77.78% | 1.82
207436510 | 2.82 | Yes | LENNOX | HRCU-A-CB (Split System: Heat Pump with Remote Outdoor Unit-Air-Source) | Centrally-Ducted | SL25XPV-036-230A** | CX35-50/60C+TDR | SLP99UH110XV60C* | 33800 | 21.6 | 13.5 | 8.7 | 34400 | 26600 | 77.33% | 1.82
213360256 | 2.82 | Yes | LENNOX | HRCU-A-CB (Split System: Heat Pump with Remote Outdoor Unit-Air-Source) | Centrally-Ducted | SL25XPV-036-230A** | L*35/36S9 | EL297UH070XV36B* | 33800 | 21 | 13 | 8.8 | 34200 | 27400 | 80.12% | 1.8
213360255 | 2.82 | Yes | LENNOX | HRCU-A-CB (Split System: Heat Pump with Remote Outdoor Unit-Air-Source) | Centrally-Ducted | SL25XPV-036-230A** | L*35/36U9 | EL297UH070XV36B* | 33800 | 21 | 13 | 8.8 | 33000 | 25800 | 78.18% | 1.82
212523822 | 2.82 | Yes | LENNOX | HRCU-A-CB (Split System: Heat Pump with Remote Outdoor Unit-Air-Source) | Centrally-Ducted | SL25XPV-036-230A** | C35-48B+TDR+TXV | SLP98UH070XV36B* | 33800 | 21.6 | 13 | 8.8 | 35800 | 27800 | 77.65% | 1.8
214626104 | 2.82 | Yes | LENNOX | HRCU-A-CB (Split System: Heat Pump with Remote Outdoor Unit-Air-Source) | Centrally-Ducted | SL25XPV-036-230A** | CK40HT-48B-0*+TDR | EL297UH070XV36B* | 33800 | 21.8 | 13.3 | 8.8 | 34600 | 26200 | 75.72% | 1.82
214626201 | 2.82 | Yes | LENNOX | HRCU-A-CB (Split System: Heat Pump with Remote Outdoor Unit-Air-Source) | Centrally-Ducted | SL25XPV-036-230A** | CK40CT-50/60C-0*+TDR | SL280UH090XV60C* | 33800 | 21.6 | 13.5 | 8.7 | 34200 | 26600 | 77.78% | 1.82
214626203 | 2.82 | Yes | LENNOX | HRCU-A-CB (Split System: Heat Pump with Remote Outdoor Unit-Air-Source) | Centrally-Ducted | SL25XPV-036-230A** | CK40CT-50/60C-0*+TDR | SL280UH110V60C* | 33800 | 21.2 | 13.5 | 8.6 | 34200 | 26600 | 77.78% | 1.82
214626109 | 2.82 | Yes | LENNOX | HRCU-A-CB (Split System: Heat Pump with Remote Outdoor Unit-Air-Source) | Centrally-Ducted | SL25XPV-036-230A** | CK40HT-48B-0*+TDR | SL297UH040NV36B* | 33800 | 21.8 | 13.4 | 8.8 | 34600 | 26200 | 75.72% | 1.84
214626111 | 2.82 | Yes | LENNOX | HRCU-A-CB (Split System: Heat Pump with Remote Outdoor Unit-Air-Source) | Centrally-Ducted | SL25XPV-036-230A** | CK40HT-48B-0*+TDR | SLP99UH070XV36B* | 33800 | 21.8 | 13.3 | 8.8 | 34600 | 26200 | 75.72% | 1.82
214626158 | 2.82 | Yes | LENNOX | HRCU-A-CB (Split System: Heat Pump with Remote Outdoor Unit-Air-Source) | Centrally-Ducted | SL25XPV-036-230A** | CK40CT-48B-0*+TDR | EL297UH045XV36B* | 33800 | 21.4 | 12.5 | 8.8 | 35800 | 27800 | 77.65% | 1.8
214626199 | 2.82 | Yes | LENNOX | HRCU-A-CB (Split System: Heat Pump with Remote Outdoor Unit-Air-Source) | Centrally-Ducted | SL25XPV-036-230A** | CK40CT-50/60C-0*+TDR | SL280UH080NV60C* | 33800 | 21.6 | 13.5 | 8.7 | 34200 | 26600 | 77.78% | 1.82
214626165 | 2.82 | Yes | LENNOX | HRCU-A-CB (Split System: Heat Pump with Remote Outdoor Unit-Air-Source) | Centrally-Ducted | SL25XPV-036-230A** | CK40CT-48B-0*+TDR | SL297UH060NV36B* | 33800 | 21.4 | 13 | 8.8 | 35800 | 27800 | 77.65% | 1.8
214626202 | 2.82 | Yes | LENNOX | HRCU-A-CB (Split System: Heat Pump with Remote Outdoor Unit-Air-Source) | Centrally-Ducted | SL25XPV-036-230A** | CK40CT-50/60C-0*+TDR | SL280UH100NV60C* | 33800 | 21.2 | 13.5 | 8.6 | 34000 | 26600 | 78.24% | 1.8
214626105 | 2.82 | Yes | LENNOX | HRCU-A-CB (Split System: Heat Pump with Remote Outdoor Unit-Air-Source) | Centrally-Ducted | SL25XPV-036-230A** | CK40HT-48B-0*+TDR | SL280UH080NV48B* | 33800 | 21.4 | 13.4 | 8.8 | 34400 | 26000 | 75.58% | 1.84
214626157 | 2.82 | Yes | LENNOX | HRCU-A-CB (Split System: Heat Pump with Remote Outdoor Unit-Air-Source) | Centrally-Ducted | SL25XPV-036-230A** | CK40CT-48B-0*+TDR | EL296UH070XV36B* | 33800 | 21.6 | 13 | 8.8 | 35800 | 27800 | 77.65% | 1.8
214626198 | 2.82 | Yes | LENNOX | HRCU-A-CB (Split System: Heat Pump with Remote Outdoor Unit-Air-Source) | Centrally-Ducted | SL25XPV-036-230A** | CK40CT-50/60C-0*+TDR | EL297UH110XV60C* | 33800 | 21.4 | 13.5 | 8.6 | 34400 | 26600 | 77.33% | 1.82
214626102 | 2.82 | Yes | LENNOX | HRCU-A-CB (Split System: Heat Pump with Remote Outdoor Unit-Air-Source) | Centrally-Ducted | SL25XPV-036-230A** | CK40HT-48B-0*+TDR | EL296UH070XV36B* | 33800 | 21.8 | 13.3 | 8.8 | 34600 | 26200 | 75.72% | 1.82
214626200 | 2.82 | Yes | LENNOX | HRCU-A-CB (Split System: Heat Pump with Remote Outdoor Unit-Air-Source) | Centrally-Ducted | SL25XPV-036-230A** | CK40CT-50/60C-0*+TDR | SL280UH090V60C* | 33800 | 21.6 | 13.5 | 8.7 | 34200 | 26600 | 77.78% | 1.82
214626193 | 2.82 | Yes | LENNOX | HRCU-A-CB (Split System: Heat Pump with Remote Outdoor Unit-Air-Source) | Centrally-Ducted | SL25XPV-036-230A** | CK40CT-50/60C-0*+TDR | EL296UH110XV60C* | 33800 | 21.4 | 13.5 | 8.6 | 34400 | 26600 | 77.33% | 1.82
214626210 | 2.82 | Yes | LENNOX | HRCU-A-CB (Split System: Heat Pump with Remote Outdoor Unit-Air-Source) | Centrally-Ducted | SL25XPV-036-230A** | CK40CT-50/60C-0*+TDR | SLP99UH110XV60C* | 33800 | 21.6 | 13.5 | 8.7 | 34400 | 26600 | 77.33% | 1.82
214626110 | 2.82 | Yes | LENNOX | HRCU-A-CB (Split System: Heat Pump with Remote Outdoor Unit-Air-Source) | Centrally-Ducted | SL25XPV-036-230A** | CK40HT-48B-0*+TDR | SL297UH060NV36B* | 33800 | 21.4 | 13.3 | 8.8 | 34600 | 26200 | 75.72% | 1.82
214626156 | 2.82 | Yes | LENNOX | HRCU-A-CB (Split System: Heat Pump with Remote Outdoor Unit-Air-Source) | Centrally-Ducted | SL25XPV-036-230A** | CK40CT-48B-0*+TDR | EL296UH045XV36B* | 33800 | 21.4 | 12.5 | 8.8 | 35800 | 27800 | 77.65% | 1.8
214626164 | 2.82 | Yes | LENNOX | HRCU-A-CB (Split System: Heat Pump with Remote Outdoor Unit-Air-Source) | Centrally-Ducted | SL25XPV-036-230A** | CK40CT-48B-0*+TDR | SL297UH040NV36B* | 33800 | 21.6 | 13 | 8.8 | 35800 | 27800 | 77.65% | 1.8
214626166 | 2.82 | Yes | LENNOX | HRCU-A-CB (Split System: Heat Pump with Remote Outdoor Unit-Air-Source) | Centrally-Ducted | SL25XPV-036-230A** | CK40CT-48B-0*+TDR | SLP99UH070XV36B* | 33800 | 21.6 | 13 | 8.8 | 35800 | 27800 | 77.65% | 1.8
214626204 | 2.82 | Yes | LENNOX | HRCU-A-CB (Split System: Heat Pump with Remote Outdoor Unit-Air-Source) | Centrally-Ducted | SL25XPV-036-230A** | CK40CT-50/60C-0*+TDR | SL280UH110XV60C* | 33800 | 21.2 | 13.5 | 8.6 | 34200 | 26600 | 77.78% | 1.82
214626159 | 2.82 | Yes | LENNOX | HRCU-A-CB (Split System: Heat Pump with Remote Outdoor Unit-Air-Source) | Centrally-Ducted | SL25XPV-036-230A** | CK40CT-48B-0*+TDR | EL297UH070XV36B* | 33800 | 21.6 | 13 | 8.8 | 35800 | 27800 | 77.65% | 1.8
213686115 | 2.82 | Yes | LENNOX | HRCU-A-CB (Split System: Heat Pump with Remote Outdoor Unit-Air-Source) | Centrally-Ducted | SL25XPV-036-230A** | PL36H175P789 | EL297UH070XV36B* | 33800 | 21 | 13 | 8.8 | 34200 | 27400 | 80.12% | 1.8
213686116 | 2.82 | Yes | LENNOX | HRCU-A-CB (Split System: Heat Pump with Remote Outdoor Unit-Air-Source) | Centrally-Ducted | SL25XPV-036-230A** | PL36H210P169 | EL297UH070XV36B* | 33800 | 21 | 13 | 8.8 | 33000 | 25800 | 78.18% | 1.82
214671442 | 2.82 | Yes | LENNOX | HRCU-A-CB (Split System: Heat Pump with Remote Outdoor Unit-Air-Source) | Centrally-Ducted | SL25XPV-036-230A** | L*29/36U9 | EL297UH070XV36B* | 33800 | 21 | 13 | 8.8 | 33000 | 25800 | 78.18% | 1.82
214671465 | 2.82 | Yes | LENNOX | HRCU-A-CB (Split System: Heat Pump with Remote Outdoor Unit-Air-Source) | Centrally-Ducted | SL25XPV-036-230A** | L*29/36U9 | SL297UH060NV36B* | 33800 | 21 | 13 | 8.8 | 34200 | 27400 | 80.12% | 1.8
214671444 | 2.82 | Yes | LENNOX | HRCU-A-CB (Split System: Heat Pump with Remote Outdoor Unit-Air-Source) | Centrally-Ducted | SL25XPV-036-230A** | L*25/37Z9 | EL297UH070XV36B* | 33800 | 21 | 13 | 8.8 | 34200 | 27400 | 80.12% | 1.8
214671466 | 2.82 | Yes | LENNOX | HRCU-A-CB (Split System: Heat Pump with Remote Outdoor Unit-Air-Source) | Centrally-Ducted | SL25XPV-036-230A** | L*25/37Z9 | SL297UH060NV36B* | 33800 | 21 | 13 | 8.8 | 33000 | 25800 | 78.18% | 1.82
214671462 | 2.82 | Yes | LENNOX | HRCU-A-CB (Split System: Heat Pump with Remote Outdoor Unit-Air-Source) | Centrally-Ducted | SL25XPV-036-230A** | L*29/36U9 | SL297UH040NV36B* | 33800 | 21 | 13 | 8.8 | 34200 | 27400 | 80.12% | 1.8
214671467 | 2.82 | Yes | LENNOX | HRCU-A-CB (Split System: Heat Pump with Remote Outdoor Unit-Air-Source) | Centrally-Ducted | SL25XPV-036-230A** | L*24/36Z9 | SL297UH060NV36B* | 33800 | 21 | 13 | 8.8 | 34200 | 27400 | 80.12% | 1.8
214671464 | 2.82 | Yes | LENNOX | HRCU-A-CB (Split System: Heat Pump with Remote Outdoor Unit-Air-Source) | Centrally-Ducted | SL25XPV-036-230A** | L*24/36Z9 | SL297UH040NV36B* | 33800 | 21 | 13 | 8.8 | 33000 | 25800 | 78.18% | 1.84
214671445 | 2.82 | Yes | LENNOX | HRCU-A-CB (Split System: Heat Pump with Remote Outdoor Unit-Air-Source) | Centrally-Ducted | SL25XPV-036-230A** | L*24/36Z9 | EL297UH070XV36B* | 33800 | 21 | 13 | 8.8 | 33000 | 25800 | 78.18% | 1.82
214671463 | 2.82 | Yes | LENNOX | HRCU-A-CB (Split System: Heat Pump with Remote Outdoor Unit-Air-Source) | Centrally-Ducted | SL25XPV-036-230A** | L*25/37Z9 | SL297UH040NV36B* | 33800 | 21 | 13 | 8.8 | 33000 | 25800 | 78.18% | 1.84
214671468 | 2.82 | Yes | LENNOX | HRCU-A-CB (Split System: Heat Pump with Remote Outdoor Unit-Air-Source) | Centrally-Ducted | SL25XPV-036-230A** | L*29/36U9 | SLP99UH070XV36B* | 33800 | 21 | 13 | 8.8 | 34200 | 27400 | 80.12% | 1.8
213194264 | 2.82 | Yes | LENNOX | HRCU-A-CB (Split System: Heat Pump with Remote Outdoor Unit-Air-Source) | Centrally-Ducted | SL25XPV-036-230A** | C35-48B+TDR+TXV | EL297UH045XV36B* | 33800 | 21.4 | 12.5 | 8.8 | 35800 | 27800 | 77.65% | 1.8
213194275 | 2.82 | Yes | LENNOX | HRCU-A-CB (Split System: Heat Pump with Remote Outdoor Unit-Air-Source) | Centrally-Ducted | SL25XPV-036-230A** | C35-50/60C+TDR+TXV | EL297UH110XV60C* | 33800 | 21.4 | 13.5 | 8.6 | 34400 | 26600 | 77.33% | 1.82
213194284 | 2.82 | Yes | LENNOX | HRCU-A-CB (Split System: Heat Pump with Remote Outdoor Unit-Air-Source) | Centrally-Ducted | SL25XPV-036-230A** | CHX35-48B-**-*+TDR | EL297UH070XV36B* | 33800 | 21.8 | 13.3 | 8.8 | 34600 | 26200 | 75.72% | 1.82
213194293 | 2.82 | Yes | LENNOX | HRCU-A-CB (Split System: Heat Pump with Remote Outdoor Unit-Air-Source) | Centrally-Ducted | SL25XPV-036-230A** | CX35-48B+TDR | EL297UH070XV36B* | 33800 | 21.6 | 13 | 8.8 | 35800 | 27800 | 77.65% | 1.8
213194265 | 2.82 | Yes | LENNOX | HRCU-A-CB (Split System: Heat Pump with Remote Outdoor Unit-Air-Source) | Centrally-Ducted | SL25XPV-036-230A** | C35-48B+TDR+TXV | EL297UH070XV36B* | 33800 | 21.6 | 13 | 8.8 | 35800 | 27800 | 77.65% | 1.8
213194292 | 2.82 | Yes | LENNOX | HRCU-A-CB (Split System: Heat Pump with Remote Outdoor Unit-Air-Source) | Centrally-Ducted | SL25XPV-036-230A** | CX35-48B+TDR | EL297UH045XV36B* | 33800 | 21.4 | 12.5 | 8.8 | 35800 | 27800 | 77.65% | 1.8
214671469 | 2.82 | Yes | LENNOX | HRCU-A-CB (Split System: Heat Pump with Remote Outdoor Unit-Air-Source) | Centrally-Ducted | SL25XPV-036-230A** | L*25/37Z9 | SLP99UH070XV36B* | 33800 | 21 | 13 | 8.8 | 34200 | 27400 | 80.12% | 1.8
213194303 | 2.82 | Yes | LENNOX | HRCU-A-CB (Split System: Heat Pump with Remote Outdoor Unit-Air-Source) | Centrally-Ducted | SL25XPV-036-230A** | CX35-50/60C+TDR | EL297UH110XV60C* | 33800 | 21.4 | 13.5 | 8.6 | 34400 | 26600 | 77.33% | 1.82
210693382 | 2.82 | Yes | Liberty Heating & Air Conditioning | HRCU-A-CB (Split System: Heat Pump with Remote Outdoor Unit-Air-Source) | Centrally-Ducted | ASZV903610A* | CSCF3642N6D*+TXV | G*VC800604B*A* | 33800 | 18.5 | 11.5 | 8.2 | 34000 | 24400 | 71.76% | 1.8
210693398 | 2.82 | Yes | Liberty Heating & Air Conditioning | HRCU-A-CB (Split System: Heat Pump with Remote Outdoor Unit-Air-Source) | Centrally-Ducted | ASZV903610A* | CSCF3642N6D*+TXV | G*VM971005CNB* | 33800 | 18.5 | 11.5 | 8.2 | 34000 | 24400 | 71.76% | 1.8
210693381 | 2.82 | Yes | Liberty Heating & Air Conditioning | HRCU-A-CB (Split System: Heat Pump with Remote Outdoor Unit-Air-Source) | Centrally-Ducted | ASZV903610A* | CSCF3642N6D*+TXV | G*VS800604BUA* | 33800 | 18.5 | 11.5 | 8.2 | 34000 | 24400 | 71.76% | 1.8
210693399 | 2.82 | Yes | Liberty Heating & Air Conditioning | HRCU-A-CB (Split System: Heat Pump with Remote Outdoor Unit-Air-Source) | Centrally-Ducted | ASZV903610A* | CSCF3642N6D*+TXV | G*VM971205DNB* | 33800 | 18.5 | 11.5 | 8.2 | 34000 | 24400 | 71.76% | 1.8
210693380 | 2.82 | Yes | Liberty Heating & Air Conditioning | HRCU-A-CB (Split System: Heat Pump with Remote Outdoor Unit-Air-Source) | Centrally-Ducted | ASZV903610A* | CSCF3642N6D*+MBVC1601**-1A*+TXV |  | 33800 | 18.5 | 11.5 | 8.2 | 34000 | 24400 | 71.76% | 1.8
210693385 | 2.82 | Yes | Liberty Heating & Air Conditioning | HRCU-A-CB (Split System: Heat Pump with Remote Outdoor Unit-Air-Source) | Centrally-Ducted | ASZV903610A* | CSCF3642N6D*+TXV | G*VC800805C*A* | 33800 | 18.5 | 11.5 | 8.2 | 34000 | 24400 | 71.76% | 1.8
210693396 | 2.82 | Yes | Liberty Heating & Air Conditioning | HRCU-A-CB (Split System: Heat Pump with Remote Outdoor Unit-Air-Source) | Centrally-Ducted | ASZV903610A* | CSCF3642N6D*+TXV | G*VM970803BNB* | 33800 | 18.5 | 11.5 | 8.2 | 34000 | 24400 | 71.76% | 1.8
210693387 | 2.82 | Yes | Liberty Heating & Air Conditioning | HRCU-A-CB (Split System: Heat Pump with Remote Outdoor Unit-Air-Source) | Centrally-Ducted | ASZV903610A* | CSCF3642N6D*+TXV | G*VC960403BNB* | 33800 | 18.5 | 11.5 | 8.2 | 34000 | 24400 | 71.76% | 1.8
210693394 | 2.82 | Yes | Liberty Heating & Air Conditioning | HRCU-A-CB (Split System: Heat Pump with Remote Outdoor Unit-Air-Source) | Centrally-Ducted | ASZV903610A* | CSCF3642N6D*+TXV | G*VC961205DNB* | 33800 | 18.5 | 11.5 | 8.2 | 34000 | 24400 | 71.76% | 1.8
210693386 | 2.82 | Yes | Liberty Heating & Air Conditioning | HRCU-A-CB (Split System: Heat Pump with Remote Outdoor Unit-Air-Source) | Centrally-Ducted | ASZV903610A* | CSCF3642N6D*+TXV | G*VC801005C*A* | 33800 | 18.5 | 11.5 | 8.2 | 34000 | 24400 | 71.76% | 1.8
210693397 | 2.82 | Yes | Liberty Heating & Air Conditioning | HRCU-A-CB (Split System: Heat Pump with Remote Outdoor Unit-Air-Source) | Centrally-Ducted | ASZV903610A* | CSCF3642N6D*+TXV | G*VM970804CNB* | 33800 | 18.5 | 11.5 | 8.2 | 34000 | 24400 | 71.76% | 1.8
210693390 | 2.82 | Yes | Liberty Heating & Air Conditioning | HRCU-A-CB (Split System: Heat Pump with Remote Outdoor Unit-Air-Source) | Centrally-Ducted | ASZV903610A* | CSCF3642N6D*+TXV | G*VC960803BNB* | 33800 | 18.5 | 11.5 | 8.2 | 34000 | 24400 | 71.76% | 1.8
210693391 | 2.82 | Yes | Liberty Heating & Air Conditioning | HRCU-A-CB (Split System: Heat Pump with Remote Outdoor Unit-Air-Source) | Centrally-Ducted | ASZV903610A* | CSCF3642N6D*+TXV | G*VC960804CNB* | 33800 | 18.5 | 11.5 | 8.2 | 34000 | 24400 | 71.76% | 1.8
210693392 | 2.82 | Yes | Liberty Heating & Air Conditioning | HRCU-A-CB (Split System: Heat Pump with Remote Outdoor Unit-Air-Source) | Centrally-Ducted | ASZV903610A* | CSCF3642N6D*+TXV | G*VS960805CUA* | 33800 | 18.5 | 11.5 | 8.2 | 34000 | 24400 | 71.76% | 1.8
210693389 | 2.82 | Yes | Liberty Heating & Air Conditioning | HRCU-A-CB (Split System: Heat Pump with Remote Outdoor Unit-Air-Source) | Centrally-Ducted | ASZV903610A* | CSCF3642N6D*+TXV | G*VC960603BNB* | 33800 | 18.5 | 11.5 | 8.2 | 34000 | 24400 | 71.76% | 1.8
210693384 | 2.82 | Yes | Liberty Heating & Air Conditioning | HRCU-A-CB (Split System: Heat Pump with Remote Outdoor Unit-Air-Source) | Centrally-Ducted | ASZV903610A* | CSCF3642N6D*+TXV | G*VS800805CUA* | 33800 | 18.5 | 11.5 | 8.2 | 34000 | 24400 | 71.76% | 1.8
210693379 | 2.82 | Yes | Liberty Heating & Air Conditioning | HRCU-A-CB (Split System: Heat Pump with Remote Outdoor Unit-Air-Source) | Centrally-Ducted | ASZV903610A* | CSCF3642N6D*+MBVC1201**-1A*+TXV |  | 33800 | 18.5 | 11.5 | 8.2 | 34000 | 24400 | 71.76% | 1.8
210693388 | 2.82 | Yes | Liberty Heating & Air Conditioning | HRCU-A-CB (Split System: Heat Pump with Remote Outdoor Unit-Air-Source) | Centrally-Ducted | ASZV903610A* | CSCF3642N6D*+TXV | G*VS960603BUA* | 33800 | 18.5 | 11.5 | 8.2 | 34000 | 24400 | 71.76% | 1.8
210693395 | 2.82 | Yes | Liberty Heating & Air Conditioning | HRCU-A-CB (Split System: Heat Pump with Remote Outdoor Unit-Air-Source) | Centrally-Ducted | ASZV903610A* | CSCF3642N6D*+TXV | G*VM970603BNB* | 33800 | 18.5 | 11.5 | 8.2 | 34000 | 24400 | 71.76% | 1.8
210693393 | 2.82 | Yes | Liberty Heating & Air Conditioning | HRCU-A-CB (Split System: Heat Pump with Remote Outdoor Unit-Air-Source) | Centrally-Ducted | ASZV903610A* | CSCF3642N6D*+TXV | G*VC961005CNB* | 33800 | 18.5 | 11.5 | 8.2 | 34000 | 24400 | 71.76% | 1.8
210693383 | 2.82 | Yes | Liberty Heating & Air Conditioning | HRCU-A-CB (Split System: Heat Pump with Remote Outdoor Unit-Air-Source) | Centrally-Ducted | ASZV903610A* | CSCF3642N6D*+TXV | G*VC800804C*A* | 33800 | 18.5 | 11.5 | 8.2 | 34000 | 24400 | 71.76% | 1.8
213815238 | 2.82 | Yes | Liberty Heating & Air Conditioning | HRCU-A-CB (Split System: Heat Pump with Remote Outdoor Unit-Air-Source) | Centrally-Ducted | ASZV903610A* | CSCF3642N6D*+MBVB16CP1X00A*+TXV |  | 33800 | 18.5 | 11.5 | 8.2 | 34000 | 24400 | 71.76% | 1.8
213815237 | 2.82 | Yes | Liberty Heating & Air Conditioning | HRCU-A-CB (Split System: Heat Pump with Remote Outdoor Unit-Air-Source) | Centrally-Ducted | ASZV903610A* | CSCF3642N6D*+MBVB12BP1X00A*+TXV |  | 33800 | 18.5 | 11.5 | 8.2 | 34000 | 24400 | 71.76% | 1.8
211387417 | 2.82 | No | LUXAIRE | HRCU-A-CB (Split System: Heat Pump with Remote Outdoor Unit-Air-Source) | Centrally-Ducted | HMH72B341 | XAHC36DXXN1+TXV | TP9C100C16MP13 | 33800 | 17 | 9.5 | 8.1 | 33400 | 23600 | 70.66% | 2.06
211386669 | 2.82 | No | LUXAIRE | HRCU-A-CB (Split System: Heat Pump with Remote Outdoor Unit-Air-Source) | Centrally-Ducted | HMH72B341 | JHETC42FBCS2N1 |  | 33800 | 17.5 | 9.5 | 8.5 | 32200 | 23400 | 72.67% | 2.08
211386604 | 2.82 | No | LUXAIRE | HRCU-A-CB (Split System: Heat Pump with Remote Outdoor Unit-Air-Source) | Centrally-Ducted | HMH72B341 | XAHC48FBCN1+JMET12CS2N1 |  | 33800 | 17.5 | 9.5 | 8.5 | 32000 | 23400 | 73.12% | 2.08
211386711 | 2.82 | No | LUXAIRE | HRCU-A-CB (Split System: Heat Pump with Remote Outdoor Unit-Air-Source) | Centrally-Ducted | HMH72B341 | XAHC36DXXN1+TXV | TM9Y100C16MP11 | 33800 | 16.5 | 9.5 | 8.1 | 33600 | 24000 | 71.43% | 2.04
211387404 | 2.82 | No | LUXAIRE | HRCU-A-CB (Split System: Heat Pump with Remote Outdoor Unit-Air-Source) | Centrally-Ducted | HMH72B341 | XAHC36DXXN1+TXV | TM9V100C16MP12 | 33800 | 17 | 9.5 | 8.1 | 33400 | 23600 | 70.66% | 2.06
211387463 | 2.82 | No | LUXAIRE | HRCU-A-CB (Split System: Heat Pump with Remote Outdoor Unit-Air-Source) | Centrally-Ducted | HMH72B341 | XAHC36DBCN1 | LP9C100C16MP13 | 33800 | 17 | 9.5 | 8.1 | 33400 | 23600 | 70.66% | 2.06
211388387 | 2.82 | No | LUXAIRE | HRCU-A-CB (Split System: Heat Pump with Remote Outdoor Unit-Air-Source) | Centrally-Ducted | HMH72B341 | XAFB36DBCN1 | LP9C060B12MP13 | 33800 | 17 | 9.5 | 8.5 | 33400 | 23800 | 71.26% | 2.04
211387448 | 2.82 | No | LUXAIRE | HRCU-A-CB (Split System: Heat Pump with Remote Outdoor Unit-Air-Source) | Centrally-Ducted | HMH72B341 | XAHC36DBCN1 | TP9C100C16MP13 | 33800 | 17 | 9.5 | 8.1 | 33400 | 23600 | 70.66% | 2.06
211388332 | 2.82 | No | LUXAIRE | HRCU-A-CB (Split System: Heat Pump with Remote Outdoor Unit-Air-Source) | Centrally-Ducted | HMH72B341 | XAFB36DXXN1+TXV | LP9C060B12MP13 | 33800 | 17 | 9.5 | 8.5 | 33400 | 23800 | 71.26% | 2.04
211390628 | 2.82 | No | LUXAIRE | HRCU-A-CB (Split System: Heat Pump with Remote Outdoor Unit-Air-Source) | Centrally-Ducted | HMH72B341 | XAFC36DXXN1+TXV | LPLC080B12MP13 | 33800 | 17 | 9.5 | 8.1 | 34000 | 24200 | 71.18% | 2.04
211388363 | 2.82 | No | LUXAIRE | HRCU-A-CB (Split System: Heat Pump with Remote Outdoor Unit-Air-Source) | Centrally-Ducted | HMH72B341 | XAFB36DBCN1 | TP9C060B12MP13 | 33800 | 17 | 9.5 | 8.5 | 33400 | 23800 | 71.26% | 2.04
211388376 | 2.82 | No | LUXAIRE | HRCU-A-CB (Split System: Heat Pump with Remote Outdoor Unit-Air-Source) | Centrally-Ducted | HMH72B341 | XAUB36DXXN1+TXV | TP9C060B12MP13 | 33800 | 17 | 9.5 | 8.5 | 33400 | 23800 | 71.26% | 2.04
211388303 | 2.82 | No | LUXAIRE | HRCU-A-CB (Split System: Heat Pump with Remote Outdoor Unit-Air-Source) | Centrally-Ducted | HMH72B341 | XAFB36DXXN1+TXV | TM9V060B12MP12 | 33800 | 17 | 9.5 | 8.5 | 33400 | 23800 | 71.26% | 2.04
211388338 | 2.82 | No | LUXAIRE | HRCU-A-CB (Split System: Heat Pump with Remote Outdoor Unit-Air-Source) | Centrally-Ducted | HMH72B341 | XAFB36DBCN1 | TM9V060B12MP12 | 33800 | 17 | 9.5 | 8.5 | 33400 | 23800 | 71.26% | 2.04
211386723 | 2.82 | No | LUXAIRE | HRCU-A-CB (Split System: Heat Pump with Remote Outdoor Unit-Air-Source) | Centrally-Ducted | HMH72B341 | XAHC36DBCN1 | TM9Y100C16MP11 | 33800 | 16.5 | 9.5 | 8.1 | 33600 | 24000 | 71.43% | 2.04
211386589 | 2.82 | No | LUXAIRE | HRCU-A-CB (Split System: Heat Pump with Remote Outdoor Unit-Air-Source) | Centrally-Ducted | HMH72B341 | XAHC48FXXN1+JMET12CS2N1+TXV |  | 33800 | 17.5 | 9.5 | 8.5 | 32000 | 23400 | 73.12% | 2.08
211386792 | 2.82 | No | LUXAIRE | HRCU-A-CB (Split System: Heat Pump with Remote Outdoor Unit-Air-Source) | Centrally-Ducted | HMH72B341 | XAHC36DXXN1+TXV | TM9Y080C16MP11 | 33800 | 16.5 | 9.5 | 8.1 | 33600 | 24000 | 71.43% | 2.04
211386808 | 2.82 | No | LUXAIRE | HRCU-A-CB (Split System: Heat Pump with Remote Outdoor Unit-Air-Source) | Centrally-Ducted | HMH72B341 | XAHC36DBCN1 | TM9Y080C16MP11 | 33800 | 16.5 | 9.5 | 8.1 | 33600 | 24000 | 71.43% | 2.04
211387437 | 2.82 | No | LUXAIRE | HRCU-A-CB (Split System: Heat Pump with Remote Outdoor Unit-Air-Source) | Centrally-Ducted | HMH72B341 | XAHC36DBCN1 | TM9V100C16MP12 | 33800 | 17 | 9.5 | 8.1 | 33400 | 23600 | 70.66% | 2.06
211394988 | 2.82 | No | LUXAIRE | HRCU-A-CB (Split System: Heat Pump with Remote Outdoor Unit-Air-Source) | Centrally-Ducted | HMH72B341 | XAFC48FBCN1 | LP9C100C16MP13 | 33800 | 16.5 | 9.5 | 8.5 | 32400 | 23800 | 73.46% | 2.08
211397044 | 2.82 | No | LUXAIRE | HRCU-A-CB (Split System: Heat Pump with Remote Outdoor Unit-Air-Source) | Centrally-Ducted | HMH72B341 | XAHC48FXXN1+TXV | TM8V120C20MP12 | 33800 | 16.5 | 9 | 8.5 | 32400 | 23800 | 73.46% | 2.06
211387431 | 2.82 | No | LUXAIRE | HRCU-A-CB (Split System: Heat Pump with Remote Outdoor Unit-Air-Source) | Centrally-Ducted | HMH72B341 | XAHC36DXXN1+TXV | LP9C100C16MP13 | 33800 | 17 | 9.5 | 8.1 | 33400 | 23600 | 70.66% | 2.06
211388392 | 2.82 | No | LUXAIRE | HRCU-A-CB (Split System: Heat Pump with Remote Outdoor Unit-Air-Source) | Centrally-Ducted | HMH72B341 | XAUB36DXXN1+TXV | LP9C060B12MP13 | 33800 | 17 | 9.5 | 8.5 | 33400 | 23800 | 71.26% | 2.04
211393195 | 2.82 | No | LUXAIRE | HRCU-A-CB (Split System: Heat Pump with Remote Outdoor Unit-Air-Source) | Centrally-Ducted | HMH72B341 | XAFC36DXXN1+TXV | TL9E060B12UH11 | 33800 | 18 | 9.5 | 8.1 | 34000 | 24200 | 71.18% | 2.04
211389876 | 2.82 | Yes | LUXAIRE | HRCU-A-CB (Split System: Heat Pump with Remote Outdoor Unit-Air-Source) | Centrally-Ducted | HMH72B341 | XAUB36DXXN1+TXV | TM8Y060A12MP11 | 33800 | 18 | 10 | 8.1 | 33400 | 23400 | 70.06% | 2.04
211394994 | 2.82 | No | LUXAIRE | HRCU-A-CB (Split System: Heat Pump with Remote Outdoor Unit-Air-Source) | Centrally-Ducted | HMH72B341 | XAUC48FXXN1+TXV | LP9C100C16MP13 | 33800 | 16.5 | 9.5 | 8.5 | 32400 | 23800 | 73.46% | 2.08
211389848 | 2.82 | Yes | LUXAIRE | HRCU-A-CB (Split System: Heat Pump with Remote Outdoor Unit-Air-Source) | Centrally-Ducted | HMH72B341 | XAFB36DXXN1+TXV | TM8Y060A12MP11 | 33800 | 18 | 10 | 8.1 | 33400 | 23400 | 70.06% | 2.04
211390634 | 2.82 | No | LUXAIRE | HRCU-A-CB (Split System: Heat Pump with Remote Outdoor Unit-Air-Source) | Centrally-Ducted | HMH72B341 | XAFC36DBCN1 | TM8V080B12MP12 | 33800 | 17 | 9.5 | 8.1 | 34000 | 24200 | 71.18% | 2.04
211390601 | 2.82 | No | LUXAIRE | HRCU-A-CB (Split System: Heat Pump with Remote Outdoor Unit-Air-Source) | Centrally-Ducted | HMH72B341 | XAFC36DXXN1+TXV | TM8V080B12MP12 | 33800 | 17 | 9.5 | 8.1 | 34000 | 24200 | 71.18% | 2.04
211394079 | 2.82 | No | LUXAIRE | HRCU-A-CB (Split System: Heat Pump with Remote Outdoor Unit-Air-Source) | Centrally-Ducted | HMH72B341 | XAFC48FXXN1+TXV | TM9Y080C16MP11 | 33800 | 17.5 | 9 | 8.5 | 32800 | 24200 | 73.78% | 2.06
211390648 | 2.82 | No | LUXAIRE | HRCU-A-CB (Split System: Heat Pump with Remote Outdoor Unit-Air-Source) | Centrally-Ducted | HMH72B341 | XAFC36DBCN1 | TPLC080B12MP13 | 33800 | 17 | 9.5 | 8.1 | 34000 | 24200 | 71.18% | 2.04
211393944 | 2.82 | No | LUXAIRE | HRCU-A-CB (Split System: Heat Pump with Remote Outdoor Unit-Air-Source) | Centrally-Ducted | HMH72B341 | XAFC48FXXN1+TXV | TM9Y100C16MP11 | 33800 | 17.5 | 9 | 8.5 | 32800 | 24200 | 73.78% | 2.06
211393959 | 2.82 | No | LUXAIRE | HRCU-A-CB (Split System: Heat Pump with Remote Outdoor Unit-Air-Source) | Centrally-Ducted | HMH72B341 | XAFC48FBCN1 | TM9Y100C16MP11 | 33800 | 17.5 | 9 | 8.5 | 32800 | 24200 | 73.78% | 2.06
211394865 | 2.82 | No | LUXAIRE | HRCU-A-CB (Split System: Heat Pump with Remote Outdoor Unit-Air-Source) | Centrally-Ducted | HMH72B341 | XAFD48FBCN1 | TM9V100C16MP12 | 33800 | 16.5 | 9.5 | 8.5 | 32400 | 23600 | 72.84% | 2.08
211394898 | 2.82 | No | LUXAIRE | HRCU-A-CB (Split System: Heat Pump with Remote Outdoor Unit-Air-Source) | Centrally-Ducted | HMH72B341 | XAFC48FXXN1+TXV | TM9V100C16MP12 | 33800 | 16.5 | 9.5 | 8.5 | 32400 | 23800 | 73.46% | 2.08
211393779 | 2.82 | No | LUXAIRE | HRCU-A-CB (Split System: Heat Pump with Remote Outdoor Unit-Air-Source) | Centrally-Ducted | HMH72B341 | XAFA30DXXN1+TXV | TL8E060A12UH11 | 33800 | 18 | 9.5 | 8.1 | 33800 | 23800 | 70.41% | 2.04
211390660 | 2.82 | No | LUXAIRE | HRCU-A-CB (Split System: Heat Pump with Remote Outdoor Unit-Air-Source) | Centrally-Ducted | HMH72B341 | XAFC36DBCN1 | LPLC080B12MP13 | 33800 | 17 | 9.5 | 8.1 | 34000 | 24200 | 71.18% | 2.04
211394931 | 2.82 | No | LUXAIRE | HRCU-A-CB (Split System: Heat Pump with Remote Outdoor Unit-Air-Source) | Centrally-Ducted | HMH72B341 | XAFC48FBCN1 | TM9V100C16MP12 | 33800 | 16.5 | 9.5 | 8.5 | 32400 | 23800 | 73.46% | 2.08
211393720 | 2.82 | No | LUXAIRE | HRCU-A-CB (Split System: Heat Pump with Remote Outdoor Unit-Air-Source) | Centrally-Ducted | HMH72B341 | XAFA30DXXN1+TXV | TM8E060A12MP11 | 33800 | 17.5 | 9.5 | 8.1 | 33800 | 23800 | 70.41% | 2.04
211393735 | 2.82 | No | LUXAIRE | HRCU-A-CB (Split System: Heat Pump with Remote Outdoor Unit-Air-Source) | Centrally-Ducted | HMH72B341 | XAFA30DXXN1+TXV | TMLE060A12MP11 | 33800 | 17.5 | 9.5 | 8.1 | 33800 | 23800 | 70.41% | 2.04
211396551 | 2.82 | No | LUXAIRE | HRCU-A-CB (Split System: Heat Pump with Remote Outdoor Unit-Air-Source) | Centrally-Ducted | HMH72B341 | XAHC48FBCN1 | TM8Y120C20MP11 | 33800 | 16.5 | 9 | 8.5 | 32400 | 23800 | 73.46% | 2.06
211397188 | 2.82 | No | LUXAIRE | HRCU-A-CB (Split System: Heat Pump with Remote Outdoor Unit-Air-Source) | Centrally-Ducted | HMH72B341 | XAHC48FBCN1 | LPLC100C20MP13 | 33800 | 16.5 | 9 | 8.5 | 32400 | 23800 | 73.46% | 2.06
211397104 | 2.82 | No | LUXAIRE | HRCU-A-CB (Split System: Heat Pump with Remote Outdoor Unit-Air-Source) | Centrally-Ducted | HMH72B341 | XAHC48FXXN1+TXV | TPLC120C20MP13 | 33800 | 16.5 | 9 | 8.5 | 32400 | 23800 | 73.46% | 2.06
211394973 | 2.82 | No | LUXAIRE | HRCU-A-CB (Split System: Heat Pump with Remote Outdoor Unit-Air-Source) | Centrally-Ducted | HMH72B341 | XAUC48FXXN1+TXV | TP9C100C16MP13 | 33800 | 16.5 | 9.5 | 8.5 | 32400 | 23800 | 73.46% | 2.08
211394830 | 2.82 | No | LUXAIRE | HRCU-A-CB (Split System: Heat Pump with Remote Outdoor Unit-Air-Source) | Centrally-Ducted | HMH72B341 | XAFD48FXXN1+TXV | TM9V100C16MP12 | 33800 | 16.5 | 9.5 | 8.5 | 32400 | 23600 | 72.84% | 2.08
211396534 | 2.82 | No | LUXAIRE | HRCU-A-CB (Split System: Heat Pump with Remote Outdoor Unit-Air-Source) | Centrally-Ducted | HMH72B341 | XAHC48FXXN1+TXV | TM8Y100C20MP11 | 33800 | 16.5 | 9 | 8.5 | 32400 | 23800 | 73.46% | 2.06
211393974 | 2.82 | No | LUXAIRE | HRCU-A-CB (Split System: Heat Pump with Remote Outdoor Unit-Air-Source) | Centrally-Ducted | HMH72B341 | XAUC48FXXN1+TXV | TM9Y100C16MP11 | 33800 | 17.5 | 9 | 8.5 | 32800 | 24200 | 73.78% | 2.06
211394959 | 2.82 | No | LUXAIRE | HRCU-A-CB (Split System: Heat Pump with Remote Outdoor Unit-Air-Source) | Centrally-Ducted | HMH72B341 | XAFC48FBCN1 | TP9C100C16MP13 | 33800 | 16.5 | 9.5 | 8.5 | 32400 | 23800 | 73.46% | 2.08
211396564 | 2.82 | No | LUXAIRE | HRCU-A-CB (Split System: Heat Pump with Remote Outdoor Unit-Air-Source) | Centrally-Ducted | HMH72B341 | XAHC48FBCN1 | TM8Y100C20MP11 | 33800 | 16.5 | 9 | 8.5 | 32400 | 23800 | 73.46% | 2.06
211394844 | 2.82 | No | LUXAIRE | HRCU-A-CB (Split System: Heat Pump with Remote Outdoor Unit-Air-Source) | Centrally-Ducted | HMH72B341 | XAFD48FXXN1+TXV | TP9C100C16MP13 | 33800 | 16.5 | 9.5 | 8.5 | 32400 | 23600 | 72.84% | 2.08
211397059 | 2.82 | No | LUXAIRE | HRCU-A-CB (Split System: Heat Pump with Remote Outdoor Unit-Air-Source) | Centrally-Ducted | HMH72B341 | XAHC48FXXN1+TXV | TM8V100C20MP12 | 33800 | 16.5 | 9 | 8.5 | 32400 | 23800 | 73.46% | 2.06
211397089 | 2.82 | No | LUXAIRE | HRCU-A-CB (Split System: Heat Pump with Remote Outdoor Unit-Air-Source) | Centrally-Ducted | HMH72B341 | XAHC48FXXN1+TXV | TPLC100C20MP13 | 33800 | 16.5 | 9 | 8.5 | 32400 | 23800 | 73.46% | 2.06
211394094 | 2.82 | No | LUXAIRE | HRCU-A-CB (Split System: Heat Pump with Remote Outdoor Unit-Air-Source) | Centrally-Ducted | HMH72B341 | XAFC48FBCN1 | TM9Y080C16MP11 | 33800 | 17.5 | 9 | 8.5 | 32800 | 24200 | 73.78% | 2.06
211397074 | 2.82 | No | LUXAIRE | HRCU-A-CB (Split System: Heat Pump with Remote Outdoor Unit-Air-Source) | Centrally-Ducted | HMH72B341 | XAHC48FXXN1+TXV | TMLV120C20MP12 | 33800 | 16.5 | 9 | 8.5 | 32400 | 23800 | 73.46% | 2.06
211397122 | 2.82 | No | LUXAIRE | HRCU-A-CB (Split System: Heat Pump with Remote Outdoor Unit-Air-Source) | Centrally-Ducted | HMH72B341 | XAHC48FXXN1+TXV | LPLC120C20MP13 | 33800 | 16.5 | 9 | 8.5 | 32400 | 23800 | 73.46% | 2.06
211394878 | 2.82 | No | LUXAIRE | HRCU-A-CB (Split System: Heat Pump with Remote Outdoor Unit-Air-Source) | Centrally-Ducted | HMH72B341 | XAFD48FBCN1 | TP9C100C16MP13 | 33800 | 16.5 | 9.5 | 8.5 | 32400 | 23600 | 72.84% | 2.08
211388348 | 2.82 | No | LUXAIRE | HRCU-A-CB (Split System: Heat Pump with Remote Outdoor Unit-Air-Source) | Centrally-Ducted | HMH72B341 | XAUB36DXXN1+TXV | TM9V060B12MP12 | 33800 | 17 | 9.5 | 8.5 | 33400 | 23800 | 71.26% | 2.04
211388318 | 2.82 | No | LUXAIRE | HRCU-A-CB (Split System: Heat Pump with Remote Outdoor Unit-Air-Source) | Centrally-Ducted | HMH72B341 | XAFB36DXXN1+TXV | TP9C060B12MP13 | 33800 | 17 | 9.5 | 8.5 | 33400 | 23800 | 71.26% | 2.04
211393750 | 2.82 | Yes | LUXAIRE | HRCU-A-CB (Split System: Heat Pump with Remote Outdoor Unit-Air-Source) | Centrally-Ducted | HMH72B341 | XAFA30DXXN1+TXV | TM8E040A12MP11 | 33800 | 18 | 10 | 8.1 | 33600 | 23600 | 70.24% | 2.04
211393764 | 2.82 | Yes | LUXAIRE | HRCU-A-CB (Split System: Heat Pump with Remote Outdoor Unit-Air-Source) | Centrally-Ducted | HMH72B341 | XAFA30DXXN1+TXV | TMLE040A12MP11 | 33800 | 18 | 10 | 8.1 | 33600 | 23600 | 70.24% | 2.04
211396515 | 2.82 | No | LUXAIRE | HRCU-A-CB (Split System: Heat Pump with Remote Outdoor Unit-Air-Source) | Centrally-Ducted | HMH72B341 | XAHC48FXXN1+TXV | TM8Y120C20MP11 | 33800 | 16.5 | 9 | 8.5 | 32400 | 23800 | 73.46% | 2.06
211397176 | 2.82 | No | LUXAIRE | HRCU-A-CB (Split System: Heat Pump with Remote Outdoor Unit-Air-Source) | Centrally-Ducted | HMH72B341 | XAHC48FBCN1 | TPLC120C20MP13 | 33800 | 16.5 | 9 | 8.5 | 32400 | 23800 | 73.46% | 2.06
211390616 | 2.82 | No | LUXAIRE | HRCU-A-CB (Split System: Heat Pump with Remote Outdoor Unit-Air-Source) | Centrally-Ducted | HMH72B341 | XAFC36DXXN1+TXV | TPLC080B12MP13 | 33800 | 17 | 9.5 | 8.1 | 34000 | 24200 | 71.18% | 2.04
211394944 | 2.82 | No | LUXAIRE | HRCU-A-CB (Split System: Heat Pump with Remote Outdoor Unit-Air-Source) | Centrally-Ducted | HMH72B341 | XAUC48FXXN1+TXV | TM9V100C16MP12 | 33800 | 16.5 | 9.5 | 8.5 | 32400 | 23800 | 73.46% | 2.08
211396423 | 2.82 | No | LUXAIRE | HRCU-A-CB (Split System: Heat Pump with Remote Outdoor Unit-Air-Source) | Centrally-Ducted | HMH72B341 | XAHD48FXXN1+TXV | TM8Y120C20MP11 | 33800 | 16.5 | 9 | 8.5 | 32400 | 23800 | 73.46% | 2.06
211397116 | 2.82 | No | LUXAIRE | HRCU-A-CB (Split System: Heat Pump with Remote Outdoor Unit-Air-Source) | Centrally-Ducted | HMH72B341 | XAHC48FXXN1+TXV | LPLC100C20MP13 | 33800 | 16.5 | 9 | 8.5 | 32400 | 23800 | 73.46% | 2.06
211394926 | 2.82 | No | LUXAIRE | HRCU-A-CB (Split System: Heat Pump with Remote Outdoor Unit-Air-Source) | Centrally-Ducted | HMH72B341 | XAFC48FXXN1+TXV | LP9C100C16MP13 | 33800 | 16.5 | 9.5 | 8.5 | 32400 | 23800 | 73.46% | 2.08
211397166 | 2.82 | No | LUXAIRE | HRCU-A-CB (Split System: Heat Pump with Remote Outdoor Unit-Air-Source) | Centrally-Ducted | HMH72B341 | XAHC48FBCN1 | TPLC100C20MP13 | 33800 | 16.5 | 9 | 8.5 | 32400 | 23800 | 73.46% | 2.06
214584712 | 2.82 | Yes | LUXAIRE | HRCU-A-CB (Split System: Heat Pump with Remote Outdoor Unit-Air-Source) | Centrally-Ducted | HH836E2S11 | CTM36C5CDS1 | Z8ES100C16SMPS1 | 33800 | 18 | 11.7 | 8.5 | 31200 | 25200 | 80.77% | 2
211396491 | 2.82 | No | LUXAIRE | HRCU-A-CB (Split System: Heat Pump with Remote Outdoor Unit-Air-Source) | Centrally-Ducted | HMH72B341 | XAHD48FBCN1 | TM8Y100C20MP11 | 33800 | 16.5 | 9 | 8.5 | 32400 | 23800 | 73.46% | 2.06
211397129 | 2.82 | No | LUXAIRE | HRCU-A-CB (Split System: Heat Pump with Remote Outdoor Unit-Air-Source) | Centrally-Ducted | HMH72B341 | XAHC48FBCN1 | TM8V120C20MP12 | 33800 | 16.5 | 9 | 8.5 | 32400 | 23800 | 73.46% | 2.06
214398581 | 2.82 | Yes | LUXAIRE | HRCU-A-CB (Split System: Heat Pump with Remote Outdoor Unit-Air-Source) | Centrally-Ducted | HH836E2S11 | CTM48C5CFS1 | TP9C100C20MP13 | 33800 | 18 | 10 | 8.5 | 32400 | 26000 | 80.25% | 2
214397776 | 2.82 | Yes | LUXAIRE | HRCU-A-CB (Split System: Heat Pump with Remote Outdoor Unit-Air-Source) | Centrally-Ducted | HH836E2S11 | CTM48C5CFS1 | TMLE100C20MP11 | 33800 | 17 | 11 | 8.5 | 32200 | 25800 | 80.12% | 2
214397771 | 2.82 | Yes | LUXAIRE | HRCU-A-CB (Split System: Heat Pump with Remote Outdoor Unit-Air-Source) | Centrally-Ducted | HH836E2S11 | CTM48C5CFS1 | TM8E100C20MP11 | 33800 | 17 | 11 | 8.5 | 32200 | 25800 | 80.12% | 2
214397818 | 2.82 | Yes | LUXAIRE | HRCU-A-CB (Split System: Heat Pump with Remote Outdoor Unit-Air-Source) | Centrally-Ducted | HH836E2S11 | CTF48C5CFS1 | TM9E080C20MP12 | 33800 | 17 | 11 | 8.5 | 32000 | 25800 | 80.62% | 2
214398586 | 2.82 | Yes | LUXAIRE | HRCU-A-CB (Split System: Heat Pump with Remote Outdoor Unit-Air-Source) | Centrally-Ducted | HH836E2S11 | CTM48C5CFS1 | LP9C100C20MP13 | 33800 | 18 | 10 | 8.5 | 32400 | 26000 | 80.25% | 2
214595005 | 2.82 | Yes | LUXAIRE | HRCU-A-CB (Split System: Heat Pump with Remote Outdoor Unit-Air-Source) | Centrally-Ducted | HH836E2S11 | CTF48C5CFS1 | Z8ES100C20SMPS1 | 33800 | 19 | 11 | 8.5 | 31600 | 25400 | 80.38% | 2
214398524 | 2.82 | Yes | LUXAIRE | HRCU-A-CB (Split System: Heat Pump with Remote Outdoor Unit-Air-Source) | Centrally-Ducted | HH836E2S11 | CTF36C5CDS1 | TL9E100C20UH11 | 33800 | 17 | 11 | 8.5 | 31600 | 25400 | 80.38% | 2
214398551 | 2.82 | Yes | LUXAIRE | HRCU-A-CB (Split System: Heat Pump with Remote Outdoor Unit-Air-Source) | Centrally-Ducted | HH836E2S11 | CTF36C5CDS1 | TM9Y080C16MP11 | 33800 | 18 | 11 | 8.5 | 32000 | 25800 | 80.62% | 2
214398576 | 2.82 | Yes | LUXAIRE | HRCU-A-CB (Split System: Heat Pump with Remote Outdoor Unit-Air-Source) | Centrally-Ducted | HH836E2S11 | CTM48C5CFS1 | TM9V100C20MP12 | 33800 | 18 | 10 | 8.5 | 32400 | 26000 | 80.25% | 2
214398613 | 2.82 | Yes | LUXAIRE | HRCU-A-CB (Split System: Heat Pump with Remote Outdoor Unit-Air-Source) | Centrally-Ducted | HH836E2S11 | CTM48C5CFS1 | TM9E080C16MP12 | 33800 | 19 | 11 | 8.5 | 32600 | 26200 | 80.37% | 2
214421507 | 2.82 | Yes | LUXAIRE | HRCU-A-CB (Split System: Heat Pump with Remote Outdoor Unit-Air-Source) | Centrally-Ducted | HH836E2S11 | CTF36B5CDS1+JMET12BS2N1 |  | 33800 | 19 | 11.7 | 8.5 | 31200 | 25200 | 80.77% | 2
214421522 | 2.82 | Yes | LUXAIRE | HRCU-A-CB (Split System: Heat Pump with Remote Outdoor Unit-Air-Source) | Centrally-Ducted | HH836E2S11 | CTM48C5CFS1+JMET12CS2N1 |  | 33800 | 19 | 11 | 8.5 | 31600 | 25400 | 80.38% | 2
214719874 | 2.82 | Yes | LUXAIRE | HRCU-A-CB (Split System: Heat Pump with Remote Outdoor Unit-Air-Source) | Centrally-Ducted | HH836E2S11 | CTU48C5XFS1+TXV | TM9E100C20MP12 | 33800 | 17 | 11 | 8.5 | 32000 | 25800 | 80.62% | 2
214719906 | 2.82 | Yes | LUXAIRE | HRCU-A-CB (Split System: Heat Pump with Remote Outdoor Unit-Air-Source) | Centrally-Ducted | HH836E2S11 | CTU48C5XFS1+TXV | TM9Y100C20MP11 | 33800 | 17 | 10 | 8.5 | 32400 | 26000 | 80.25% | 2
214720093 | 2.82 | Yes | LUXAIRE | HRCU-A-CB (Split System: Heat Pump with Remote Outdoor Unit-Air-Source) | Centrally-Ducted | HH836E2S11 | CTU48C5XFS1+TXV | LP9C100C20MP13 | 33800 | 18 | 11 | 8.5 | 32200 | 25800 | 80.12% | 2
214720140 | 2.82 | Yes | LUXAIRE | HRCU-A-CB (Split System: Heat Pump with Remote Outdoor Unit-Air-Source) | Centrally-Ducted | HH836E2S11 | CTU48C5XFS1+TXV | Z8ES100C20SMPS1 | 33800 | 19 | 11 | 8.5 | 31600 | 25400 | 80.38% | 2
214720088 | 2.82 | Yes | LUXAIRE | HRCU-A-CB (Split System: Heat Pump with Remote Outdoor Unit-Air-Source) | Centrally-Ducted | HH836E2S11 | CTU48C5XFS1+TXV | TP9C100C20MP13 | 33800 | 18 | 11 | 8.5 | 32200 | 25800 | 80.12% | 2
214720222 | 2.82 | Yes | LUXAIRE | HRCU-A-CB (Split System: Heat Pump with Remote Outdoor Unit-Air-Source) | Centrally-Ducted | HH836E2S11 | CTU48C5XFS1+TXV | TM9E080C20MP12 | 33800 | 17 | 11 | 8.5 | 32000 | 25800 | 80.62% | 2
214396494 | 2.82 | Yes | LUXAIRE | HRCU-A-CB (Split System: Heat Pump with Remote Outdoor Unit-Air-Source) | Centrally-Ducted | HH836E2S11 | CTM48C5CFS1+JME16C2SN1 |  | 33800 | 19 | 11.7 | 9 | 31200 | 25200 | 80.77% | 2
214396444 | 2.82 | Yes | LUXAIRE | HRCU-A-CB (Split System: Heat Pump with Remote Outdoor Unit-Air-Source) | Centrally-Ducted | HH836E2S11 | JHE36C5CD2SS1 |  | 33800 | 19 | 11.7 | 8.5 | 31000 | 25000 | 80.65% | 2
214397371 | 2.82 | Yes | LUXAIRE | HRCU-A-CB (Split System: Heat Pump with Remote Outdoor Unit-Air-Source) | Centrally-Ducted | HH836E2S11 | CTF48C5CFS1 | TM9V100C20MP12 | 33800 | 18 | 11 | 8.5 | 32200 | 25800 | 80.12% | 2
214396484 | 2.82 | Yes | LUXAIRE | HRCU-A-CB (Split System: Heat Pump with Remote Outdoor Unit-Air-Source) | Centrally-Ducted | HH836E2S11 | CTF48C5CFS1 | TM9Y100C20MP11 | 33800 | 17 | 10 | 8.5 | 32400 | 26000 | 80.25% | 2
214397381 | 2.82 | Yes | LUXAIRE | HRCU-A-CB (Split System: Heat Pump with Remote Outdoor Unit-Air-Source) | Centrally-Ducted | HH836E2S11 | CTF48C5CFS1 | LP9C100C20MP13 | 33800 | 18 | 11 | 8.5 | 32200 | 25800 | 80.12% | 2
214396509 | 2.82 | Yes | LUXAIRE | HRCU-A-CB (Split System: Heat Pump with Remote Outdoor Unit-Air-Source) | Centrally-Ducted | HH836E2S11 | CTM48C5CFS1 | TM8Y120C20MP11 | 33800 | 19 | 11 | 8.5 | 32200 | 25800 | 80.12% | 2
214396372 | 2.82 | Yes | LUXAIRE | HRCU-A-CB (Split System: Heat Pump with Remote Outdoor Unit-Air-Source) | Centrally-Ducted | HH836E2S11 | CTF48C5CFS1+JME16C2SN1 |  | 33800 | 19 | 11.7 | 8.5 | 31200 | 24200 | 77.56% | 2
214397235 | 2.82 | Yes | LUXAIRE | HRCU-A-CB (Split System: Heat Pump with Remote Outdoor Unit-Air-Source) | Centrally-Ducted | HH836E2S11 | CTF36C5CDS1+JMET16CS2N1 |  | 33800 | 19 | 11.7 | 8.5 | 31000 | 25000 | 80.65% | 2
214397349 | 2.82 | Yes | LUXAIRE | HRCU-A-CB (Split System: Heat Pump with Remote Outdoor Unit-Air-Source) | Centrally-Ducted | HH836E2S11 | CTM48C5CFS1 | TM8E120C20MP11 | 33800 | 17 | 11 | 8.5 | 32000 | 25600 | 80% | 2
214397376 | 2.82 | Yes | LUXAIRE | HRCU-A-CB (Split System: Heat Pump with Remote Outdoor Unit-Air-Source) | Centrally-Ducted | HH836E2S11 | CTF48C5CFS1 | TP9C100C20MP13 | 33800 | 18 | 11 | 8.5 | 32200 | 25800 | 80.12% | 2
214396514 | 2.82 | Yes | LUXAIRE | HRCU-A-CB (Split System: Heat Pump with Remote Outdoor Unit-Air-Source) | Centrally-Ducted | HH836E2S11 | CTM48C5CFS1 | TM8Y100C20MP11 | 33800 | 19 | 11 | 8.5 | 32200 | 25800 | 80.12% | 2
214396816 | 2.82 | Yes | LUXAIRE | HRCU-A-CB (Split System: Heat Pump with Remote Outdoor Unit-Air-Source) | Centrally-Ducted | HH836E2S11 | CTF36C5CDS1 | TL8E080C16UH11 | 33800 | 18 | 11 | 8.5 | 31800 | 25600 | 80.5% | 2
214397354 | 2.82 | Yes | LUXAIRE | HRCU-A-CB (Split System: Heat Pump with Remote Outdoor Unit-Air-Source) | Centrally-Ducted | HH836E2S11 | CTM48C5CFS1 | TMLE120C20MP11 | 33800 | 17 | 11 | 8.5 | 32000 | 25600 | 80% | 2
214397329 | 2.82 | Yes | LUXAIRE | HRCU-A-CB (Split System: Heat Pump with Remote Outdoor Unit-Air-Source) | Centrally-Ducted | HH836E2S11 | CTM48C5CFS1+JMVT17CC2N1 |  | 33800 | 19 | 11 | 9 | 31600 | 25400 | 80.38% | 2
214397388 | 2.82 | Yes | LUXAIRE | HRCU-A-CB (Split System: Heat Pump with Remote Outdoor Unit-Air-Source) | Centrally-Ducted | HH836E2S11 | CTF48C5CFS1 | TM9E100C20MP12 | 33800 | 17 | 11 | 8.5 | 32000 | 25800 | 80.62% | 2
213297219 | 2.82 | Yes | LUXAIRE | HRCU-A-CB (Split System: Heat Pump with Remote Outdoor Unit-Air-Source) | Centrally-Ducted | HMH72B341 | XAHC36DBCN1+JMET12CS2N1 |  | 33800 | 18 | 10 | 8.1 | 32800 | 23000 | 70.12% | 2.06
213297214 | 2.82 | Yes | LUXAIRE | HRCU-A-CB (Split System: Heat Pump with Remote Outdoor Unit-Air-Source) | Centrally-Ducted | HMH72B341 | XAHC36DXXN1+JMET12CS2N1+TXV |  | 33800 | 18 | 10 | 8.1 | 32800 | 23000 | 70.12% | 2.06
213297674 | 2.82 | Yes | LUXAIRE | HRCU-A-CB (Split System: Heat Pump with Remote Outdoor Unit-Air-Source) | Centrally-Ducted | HMH72B341 | XAFC30CXXN1+JMET12CS2N1+TXV |  | 33800 | 18.5 | 10 | 8.5 | 33000 | 23200 | 70.3% | 2.08
213297009 | 2.82 | Yes | LUXAIRE | HRCU-A-CB (Split System: Heat Pump with Remote Outdoor Unit-Air-Source) | Centrally-Ducted | HMH72B341 | XAFA30DXXN1+TXV | Z8ES040A12LMPS1 | 33800 | 17.5 | 10 | 8.1 | 33400 | 23400 | 70.06% | 2.04
214779455 | 2.82 | Yes | LUXAIRE | HRCU-A-CB (Split System: Heat Pump with Remote Outdoor Unit-Air-Source) | Centrally-Ducted | HH836E2S11 | CTU36B5XDS1+JMET12BS2N1+TXV |  | 33800 | 19 | 11.7 | 8.5 | 31200 | 25200 | 80.77% | 2
213297004 | 2.82 | Yes | LUXAIRE | HRCU-A-CB (Split System: Heat Pump with Remote Outdoor Unit-Air-Source) | Centrally-Ducted | HMH72B341 | XAFA30DXXN1+TXV | Z8ES040A12SMPS1 | 33800 | 17.5 | 10 | 8.1 | 33400 | 23400 | 70.06% | 2.04
211389861 | 2.82 | Yes | LUXAIRE | HRCU-A-CB (Split System: Heat Pump with Remote Outdoor Unit-Air-Source) | Centrally-Ducted | HMH72B341 | XAFB36DBCN1 | TM8Y060A12MP11 | 33800 | 18 | 10 | 8.1 | 33400 | 23400 | 70.06% | 2.04
211393210 | 2.82 | No | LUXAIRE | HRCU-A-CB (Split System: Heat Pump with Remote Outdoor Unit-Air-Source) | Centrally-Ducted | HMH72B341 | XAFC36DBCN1 | TL9E060B12UH11 | 33800 | 18 | 9.5 | 8.1 | 34000 | 24200 | 71.18% | 2.04
211394912 | 2.82 | No | LUXAIRE | HRCU-A-CB (Split System: Heat Pump with Remote Outdoor Unit-Air-Source) | Centrally-Ducted | HMH72B341 | XAFC48FXXN1+TXV | TP9C100C16MP13 | 33800 | 16.5 | 9.5 | 8.5 | 32400 | 23800 | 73.46% | 2.08
211394107 | 2.82 | No | LUXAIRE | HRCU-A-CB (Split System: Heat Pump with Remote Outdoor Unit-Air-Source) | Centrally-Ducted | HMH72B341 | XAUC48FXXN1+TXV | TM9Y080C16MP11 | 33800 | 17.5 | 9 | 8.5 | 32800 | 24200 | 73.78% | 2.06
211394859 | 2.82 | No | LUXAIRE | HRCU-A-CB (Split System: Heat Pump with Remote Outdoor Unit-Air-Source) | Centrally-Ducted | HMH72B341 | XAFD48FXXN1+TXV | LP9C100C16MP13 | 33800 | 16.5 | 9.5 | 8.5 | 32400 | 23600 | 72.84% | 2.08
211396469 | 2.82 | No | LUXAIRE | HRCU-A-CB (Split System: Heat Pump with Remote Outdoor Unit-Air-Source) | Centrally-Ducted | HMH72B341 | XAHD48FBCN1 | TM8Y120C20MP11 | 33800 | 16.5 | 9 | 8.5 | 32400 | 23800 | 73.46% | 2.06
211397155 | 2.82 | No | LUXAIRE | HRCU-A-CB (Split System: Heat Pump with Remote Outdoor Unit-Air-Source) | Centrally-Ducted | HMH72B341 | XAHC48FBCN1 | TMLV120C20MP12 | 33800 | 16.5 | 9 | 8.5 | 32400 | 23800 | 73.46% | 2.06
211394893 | 2.82 | No | LUXAIRE | HRCU-A-CB (Split System: Heat Pump with Remote Outdoor Unit-Air-Source) | Centrally-Ducted | HMH72B341 | XAFD48FBCN1 | LP9C100C16MP13 | 33800 | 16.5 | 9.5 | 8.5 | 32400 | 23600 | 72.84% | 2.08
211397140 | 2.82 | No | LUXAIRE | HRCU-A-CB (Split System: Heat Pump with Remote Outdoor Unit-Air-Source) | Centrally-Ducted | HMH72B341 | XAHC48FBCN1 | TM8V100C20MP12 | 33800 | 16.5 | 9 | 8.5 | 32400 | 23800 | 73.46% | 2.06
211397195 | 2.82 | No | LUXAIRE | HRCU-A-CB (Split System: Heat Pump with Remote Outdoor Unit-Air-Source) | Centrally-Ducted | HMH72B341 | XAHC48FBCN1 | LPLC120C20MP13 | 33800 | 16.5 | 9 | 8.5 | 32400 | 23800 | 73.46% | 2.06
211396444 | 2.82 | No | LUXAIRE | HRCU-A-CB (Split System: Heat Pump with Remote Outdoor Unit-Air-Source) | Centrally-Ducted | HMH72B341 | XAHD48FXXN1+TXV | TM8Y100C20MP11 | 33800 | 16.5 | 9 | 8.5 | 32400 | 23800 | 73.46% | 2.06
214595025 | 2.82 | Yes | LUXAIRE | HRCU-A-CB (Split System: Heat Pump with Remote Outdoor Unit-Air-Source) | Centrally-Ducted | HH836E2S11 | CTM48C5CFS1 | Z8ES100C20SMPS1 | 33800 | 19 | 11 | 8.5 | 31600 | 25400 | 80.38% | 2
214720083 | 2.82 | Yes | LUXAIRE | HRCU-A-CB (Split System: Heat Pump with Remote Outdoor Unit-Air-Source) | Centrally-Ducted | HH836E2S11 | CTU48C5XFS1+TXV | TM9V100C20MP12 | 33800 | 18 | 11 | 8.5 | 32200 | 25800 | 80.12% | 2
214649700 | 2.82 | Yes | MIDEA | HRCU-A-CB (Split System: Heat Pump with Remote Outdoor Unit-Air-Source) | Centrally-Ducted | MOVB-60HDN1-M18M | D(A,C,E)48D44+TDR | MGH96M080B3A | 33800 | 16.5 | 11.7 | 8.5 | 34400 | 25800 | 75% | 2.3
214625045 | 2.82 | Yes | MIDEA | HRCU-A-C (Split System: Heat Pump with Remote Outdoor Unit with No Indoor Fan --Air Source) | Centrally-Ducted | 38MURAQ36AB3 | D(A,C,E)48C24+TDR |  | 33800 | 15.2 | 10 | 8.6 | 27600 | 31600 | 114.5% | 1.85
214625047 | 2.82 | Yes | MIDEA | HRCU-A-C (Split System: Heat Pump with Remote Outdoor Unit with No Indoor Fan --Air Source) | Centrally-Ducted | 38MURAQ36AB3 | D(A,C,E)42D24+TDR |  | 33800 | 15.2 | 10 | 8.6 | 27600 | 31600 | 114.5% | 1.85
214625061 | 2.82 | Yes | PAYNE | HRCU-A-C (Split System: Heat Pump with Remote Outdoor Unit with No Indoor Fan --Air Source) | Centrally-Ducted | 38MURAQ36AB3 | D(A,C,E)42D24+TDR |  | 33800 | 15.2 | 10 | 8.6 | 27600 | 31600 | 114.5% | 1.85
214625059 | 2.82 | Yes | PAYNE | HRCU-A-C (Split System: Heat Pump with Remote Outdoor Unit with No Indoor Fan --Air Source) | Centrally-Ducted | 38MURAQ36AB3 | D(A,C,E)48C24+TDR |  | 33800 | 15.2 | 10 | 8.6 | 27600 | 31600 | 114.5% | 1.85
214392752 | 2.82 | Yes | RUUD | HRCU-A-CB (Split System: Heat Pump with Remote Outdoor Unit-Air-Source) | Centrally-Ducted | RD17AZ36AJ3N | D(A,C,E)48D44+TDR | R801V0504A17UHN | 33800 | 18 | 10 | 8.1 | 34200 | 29800 | 87.13% | 1.9
214393652 | 2.82 | Yes | RUUD | HRCU-A-CB (Split System: Heat Pump with Remote Outdoor Unit-Air-Source) | Centrally-Ducted | RD17AZ36AJ3N | D(A,C,E)48D44+TDR | R921V0703A17M4S | 33800 | 18 | 10 | 8.1 | 34200 | 29600 | 86.55% | 1.9
214393202 | 2.82 | Yes | RUUD | HRCU-A-CB (Split System: Heat Pump with Remote Outdoor Unit-Air-Source) | Centrally-Ducted | RD17AZ36AJ3N | D(A,C,E)48D44+TDR | R802V0504A17UHN | 33800 | 18 | 10 | 8.1 | 34200 | 29800 | 87.13% | 1.9
214394272 | 2.82 | Yes | RUUD | HRCU-A-CB (Split System: Heat Pump with Remote Outdoor Unit-Air-Source) | Centrally-Ducted | RD17AZ36AJ3N | D(A,C,E)48D44+TDR | U802VA075317Z | 33800 | 18 | 10 | 8.1 | 34200 | 29600 | 86.55% | 1.9
214393816 | 2.82 | Yes | RUUD | HRCU-A-CB (Split System: Heat Pump with Remote Outdoor Unit-Air-Source) | Centrally-Ducted | RD17AZ36AJ3N | D(A,C,E)48D44+TDR | R951V0603A17M4S | 33800 | 18 | 10 | 8.1 | 34200 | 29800 | 87.13% | 1.9
214394212 | 2.82 | Yes | RUUD | HRCU-A-CB (Split System: Heat Pump with Remote Outdoor Unit-Air-Source) | Centrally-Ducted | RD17AZ36AJ3N | D(A,C,E)48D44+TDR | U802VA050317M | 33800 | 18 | 10 | 8.1 | 34200 | 29600 | 86.55% | 1.9
214393846 | 2.82 | Yes | RUUD | HRCU-A-CB (Split System: Heat Pump with Remote Outdoor Unit-Air-Source) | Centrally-Ducted | RD17AZ36AJ3N | D(A,C,E)48D44+TDR | R951V0603A17UHU | 33800 | 18 | 10 | 8.1 | 34200 | 29800 | 87.13% | 1.9
214393928 | 2.82 | Yes | RUUD | HRCU-A-CB (Split System: Heat Pump with Remote Outdoor Unit-Air-Source) | Centrally-Ducted | RD17AZ36AJ3N | D(A,C,E)48D44+TDR | R951V0855A21M4S | 33800 | 18 | 10 | 8.1 | 34200 | 29600 | 86.55% | 1.9
214393622 | 2.82 | Yes | RUUD | HRCU-A-CB (Split System: Heat Pump with Remote Outdoor Unit-Air-Source) | Centrally-Ducted | RD17AZ36AJ3N | D(A,C,E)48D44+TDR | R921V0603A17M4S | 33800 | 18 | 10 | 8.1 | 34200 | 29800 | 87.13% | 1.9
214393232 | 2.82 | Yes | RUUD | HRCU-A-CB (Split System: Heat Pump with Remote Outdoor Unit-Air-Source) | Centrally-Ducted | RD17AZ36AJ3N | D(A,C,E)48D44+TDR | R802V0504A17UHS | 33800 | 18 | 10 | 8.1 | 34200 | 29800 | 87.13% | 1.9
214393950 | 2.82 | Yes | RUUD | HRCU-A-CB (Split System: Heat Pump with Remote Outdoor Unit-Air-Source) | Centrally-Ducted | RD17AZ36AJ3N | D(A,C,E)48D44+TDR | R951V1005A21M4S | 33800 | 17 | 10 | 8.1 | 34200 | 29600 | 86.55% | 1.9
214394452 | 2.82 | Yes | RUUD | HRCU-A-CB (Split System: Heat Pump with Remote Outdoor Unit-Air-Source) | Centrally-Ducted | RD17AZ36AJ3N | D(A,C,E)48D44+TDR | U97MV0855A21DHS | 33800 | 18 | 10 | 8.1 | 34200 | 29400 | 85.96% | 1.9
214392782 | 2.82 | Yes | RUUD | HRCU-A-CB (Split System: Heat Pump with Remote Outdoor Unit-Air-Source) | Centrally-Ducted | RD17AZ36AJ3N | D(A,C,E)48D44+TDR | R801V0504A17UHS | 33800 | 18 | 10 | 8.1 | 34200 | 29800 | 87.13% | 1.9
214394070 | 2.82 | Yes | RUUD | HRCU-A-CB (Split System: Heat Pump with Remote Outdoor Unit-Air-Source) | Centrally-Ducted | RD17AZ36AJ3N | D(A,C,E)48D44+TDR | R962V0703A17M4S | 33800 | 18 | 10 | 8.1 | 34200 | 29600 | 86.55% | 1.9
214394632 | 2.82 | Yes | RUUD | HRCU-A-CB (Split System: Heat Pump with Remote Outdoor Unit-Air-Source) | Centrally-Ducted | RD17AZ36AJ3N | D(A,C,E)48D44+TDR | U98MV1005A21UPS | 33800 | 18 | 10 | 8.1 | 34200 | 29600 | 86.55% | 1.9
214392812 | 2.82 | Yes | RUUD | HRCU-A-CB (Split System: Heat Pump with Remote Outdoor Unit-Air-Source) | Centrally-Ducted | RD17AZ36AJ3N | D(A,C,E)48D44+TDR | R801V0504A17UHU | 33800 | 18 | 10 | 8.1 | 34200 | 29800 | 87.13% | 1.9
214393262 | 2.82 | Yes | RUUD | HRCU-A-CB (Split System: Heat Pump with Remote Outdoor Unit-Air-Source) | Centrally-Ducted | RD17AZ36AJ3N | D(A,C,E)48D44+TDR | R802V0754A17DZ | 33800 | 18 | 10 | 8.1 | 34200 | 29600 | 86.55% | 1.9
214393704 | 2.82 | Yes | RUUD | HRCU-A-CB (Split System: Heat Pump with Remote Outdoor Unit-Air-Source) | Centrally-Ducted | RD17AZ36AJ3N | D(A,C,E)48D44+TDR | R921V0855A21M4S | 33800 | 18 | 10 | 8.1 | 34200 | 29600 | 86.55% | 1.9
214393786 | 2.82 | Yes | RUUD | HRCU-A-CB (Split System: Heat Pump with Remote Outdoor Unit-Air-Source) | Centrally-Ducted | RD17AZ36AJ3N | D(A,C,E)48D44+TDR | R951V0403A17UHU | 33800 | 18 | 10 | 8.1 | 34200 | 29800 | 87.13% | 1.9
214392872 | 2.82 | Yes | RUUD | HRCU-A-CB (Split System: Heat Pump with Remote Outdoor Unit-Air-Source) | Centrally-Ducted | RD17AZ36AJ3N | D(A,C,E)48D44+TDR | R801V0754A17DZ | 33800 | 18 | 10 | 8.1 | 34200 | 29600 | 86.55% | 1.9
214393876 | 2.82 | Yes | RUUD | HRCU-A-CB (Split System: Heat Pump with Remote Outdoor Unit-Air-Source) | Centrally-Ducted | RD17AZ36AJ3N | D(A,C,E)48D44+TDR | R951V0703A17M4S | 33800 | 18 | 10 | 8.1 | 34200 | 29600 | 86.55% | 1.9
214393756 | 2.82 | Yes | RUUD | HRCU-A-CB (Split System: Heat Pump with Remote Outdoor Unit-Air-Source) | Centrally-Ducted | RD17AZ36AJ3N | D(A,C,E)48D44+TDR | R951V0403A17M4S | 33800 | 18 | 10 | 8.1 | 34200 | 29600 | 86.55% | 1.9
214394040 | 2.82 | Yes | RUUD | HRCU-A-CB (Split System: Heat Pump with Remote Outdoor Unit-Air-Source) | Centrally-Ducted | RD17AZ36AJ3N | D(A,C,E)48D44+TDR | R962V0603A17M4S | 33800 | 18 | 10 | 8.1 | 34200 | 29800 | 87.13% | 1.9
214394542 | 2.82 | Yes | RUUD | HRCU-A-CB (Split System: Heat Pump with Remote Outdoor Unit-Air-Source) | Centrally-Ducted | RD17AZ36AJ3N | D(A,C,E)48D44+TDR | U98MV0603A17UPS | 33800 | 18 | 10 | 8.1 | 34200 | 29800 | 87.13% | 1.9
214392842 | 2.82 | Yes | RUUD | HRCU-A-CB (Split System: Heat Pump with Remote Outdoor Unit-Air-Source) | Centrally-Ducted | RD17AZ36AJ3N | D(A,C,E)48D44+TDR | R801V0704A17UHU | 33800 | 18 | 10 | 8.1 | 34200 | 29600 | 86.55% | 1.9
214393592 | 2.82 | Yes | RUUD | HRCU-A-CB (Split System: Heat Pump with Remote Outdoor Unit-Air-Source) | Centrally-Ducted | RD17AZ36AJ3N | D(A,C,E)48D44+TDR | R921V0403A17M4S | 33800 | 18 | 10 | 8.1 | 34200 | 29600 | 86.55% | 1.9
214393726 | 2.82 | Yes | RUUD | HRCU-A-CB (Split System: Heat Pump with Remote Outdoor Unit-Air-Source) | Centrally-Ducted | RD17AZ36AJ3N | D(A,C,E)48D44+TDR | R921V1005A21M4S | 33800 | 17 | 10 | 8.1 | 34200 | 29600 | 86.55% | 1.9
214394392 | 2.82 | Yes | RUUD | HRCU-A-CB (Split System: Heat Pump with Remote Outdoor Unit-Air-Source) | Centrally-Ducted | RD17AZ36AJ3N | D(A,C,E)48D44+TDR | U97MV0603A17DHS | 33800 | 18 | 10 | 8.1 | 34200 | 29600 | 86.55% | 1.9
213205548 | 2.82 | No | TEMPSTAR | HRCU-A-CB (Split System: Heat Pump with Remote Outdoor Unit-Air-Source) | Centrally-Ducted | DLCURAH36ABK | D(A,C,E)36B34+TDR | *80ES(N,L)1102120A* | 33800 | 16.4 | 9.8 | 8.5 | 38500 | 31400 | 81.56% | 2.72
213205500 | 2.82 | No | TEMPSTAR | HRCU-A-CB (Split System: Heat Pump with Remote Outdoor Unit-Air-Source) | Centrally-Ducted | DLCURAH36ABK | D(A,C,E)36B34+TDR | *80ES(N,L)0701712A* | 33800 | 15.4 | 9.8 | 8.5 | 38500 | 31400 | 81.56% | 2.71
213205693 | 2.82 | No | TEMPSTAR | HRCU-A-CB (Split System: Heat Pump with Remote Outdoor Unit-Air-Source) | Centrally-Ducted | DLCURAH36ABK | D(A,C,E)36B34+TDR | *96VTN1202422A* | 33800 | 15.9 | 9.8 | 8.5 | 38500 | 31400 | 81.56% | 2.74
213821666 | 2.82 | No | TEMPSTAR | HRCU-A-CB (Split System: Heat Pump with Remote Outdoor Unit-Air-Source) | Centrally-Ducted | DLCURAH36ABK | D(A,C,E)42B34+TDR | *96VTN0802120B* | 33800 | 16.5 | 9.9 | 8.1 | 37800 | 31400 | 83.07% | 2.72
213821643 | 2.82 | No | TEMPSTAR | HRCU-A-CB (Split System: Heat Pump with Remote Outdoor Unit-Air-Source) | Centrally-Ducted | DLCURAH36ABK | D(A,C,E)36B34+TDR | *96MSN1002120A* | 33800 | 16.4 | 9.8 | 8.5 | 37800 | 31800 | 84.13% | 2.75
213821663 | 2.82 | No | TEMPSTAR | HRCU-A-CB (Split System: Heat Pump with Remote Outdoor Unit-Air-Source) | Centrally-Ducted | DLCURAH36ABK | D(A,C,E)42B34+TDR | *96VTN0801716B* | 33800 | 16 | 9.9 | 8.1 | 37800 | 31800 | 84.13% | 2.7
213821665 | 2.82 | No | TEMPSTAR | HRCU-A-CB (Split System: Heat Pump with Remote Outdoor Unit-Air-Source) | Centrally-Ducted | DLCURAH36ABK | D(A,C,E)36C34+TDR | *96VTN0802120B* | 33800 | 16.5 | 9.9 | 8.1 | 37800 | 31400 | 83.07% | 2.72
213821570 | 2.82 | No | TEMPSTAR | HRCU-A-CB (Split System: Heat Pump with Remote Outdoor Unit-Air-Source) | Centrally-Ducted | DLCURAH36ABK | D(A,C,E)42B34+TDR | *80MS(N,L)0701712A* | 33800 | 16.5 | 9.9 | 8.1 | 37800 | 31800 | 84.13% | 2.73
213821569 | 2.82 | No | TEMPSTAR | HRCU-A-CB (Split System: Heat Pump with Remote Outdoor Unit-Air-Source) | Centrally-Ducted | DLCURAH36ABK | D(A,C,E)36C34+TDR | *80MS(N,L)0701712A* | 33800 | 16.5 | 9.9 | 8.1 | 37800 | 31800 | 84.13% | 2.73
213821619 | 2.82 | No | TEMPSTAR | HRCU-A-CB (Split System: Heat Pump with Remote Outdoor Unit-Air-Source) | Centrally-Ducted | DLCURAH36ABK | D(A,C,E)36B34+TDR | *92MSN0801716A* | 33800 | 16.4 | 9.8 | 8.5 | 37800 | 31800 | 84.13% | 2.74
213821662 | 2.82 | No | TEMPSTAR | HRCU-A-CB (Split System: Heat Pump with Remote Outdoor Unit-Air-Source) | Centrally-Ducted | DLCURAH36ABK | D(A,C,E)36C34+TDR | *96VTN0801716B* | 33800 | 16 | 9.9 | 8.1 | 37800 | 31800 | 84.13% | 2.7
211378299 | 2.82 | No | YORK | HRCU-A-CB (Split System: Heat Pump with Remote Outdoor Unit-Air-Source) | Centrally-Ducted | HMH72B341 | XAFC36DBCN1 | TPLC080B12MP13 | 33800 | 17 | 9.5 | 8.1 | 34000 | 24200 | 71.18% | 2.04
211377494 | 2.82 | No | YORK | HRCU-A-CB (Split System: Heat Pump with Remote Outdoor Unit-Air-Source) | Centrally-Ducted | HMH72B341 | XAHC36DBCN1 | TP9C100C16MP13 | 33800 | 17 | 9.5 | 8.1 | 33400 | 23600 | 70.66% | 2.06
211379226 | 2.82 | No | YORK | HRCU-A-CB (Split System: Heat Pump with Remote Outdoor Unit-Air-Source) | Centrally-Ducted | HMH72B341 | XAFC48FXXN1+TXV | TP9C100C16MP13 | 33800 | 16.5 | 9.5 | 8.5 | 32400 | 23800 | 73.46% | 2.08
211379642 | 2.82 | No | YORK | HRCU-A-CB (Split System: Heat Pump with Remote Outdoor Unit-Air-Source) | Centrally-Ducted | HMH72B341 | XAHC48FBCN1 | TM8V100C20MP12 | 33800 | 16.5 | 9 | 8.5 | 32400 | 23800 | 73.46% | 2.06
211379225 | 2.82 | No | YORK | HRCU-A-CB (Split System: Heat Pump with Remote Outdoor Unit-Air-Source) | Centrally-Ducted | HMH72B341 | XAFC48FXXN1+TXV | TM9V100C16MP12 | 33800 | 16.5 | 9.5 | 8.5 | 32400 | 23800 | 73.46% | 2.08
211380211 | 2.82 | No | YORK | HRCU-A-CB (Split System: Heat Pump with Remote Outdoor Unit-Air-Source) | Centrally-Ducted | HMH72B341 | XAHC48FBCN1+JMET12CS2N1 |  | 33800 | 17.5 | 9.5 | 8.5 | 32000 | 23400 | 73.12% | 2.08
211377355 | 2.82 | No | YORK | HRCU-A-CB (Split System: Heat Pump with Remote Outdoor Unit-Air-Source) | Centrally-Ducted | HMH72B341 | XAHC36DXXN1+TXV | TM9Y080C16MP11 | 33800 | 16.5 | 9.5 | 8.1 | 33600 | 24000 | 71.43% | 2.04
211377485 | 2.82 | No | YORK | HRCU-A-CB (Split System: Heat Pump with Remote Outdoor Unit-Air-Source) | Centrally-Ducted | HMH72B341 | XAHC36DXXN1+TXV | TP9C100C16MP13 | 33800 | 17 | 9.5 | 8.1 | 33400 | 23600 | 70.66% | 2.06
211377780 | 2.82 | No | YORK | HRCU-A-CB (Split System: Heat Pump with Remote Outdoor Unit-Air-Source) | Centrally-Ducted | HMH72B341 | XAUB36DXXN1+TXV | TM9V060B12MP12 | 33800 | 17 | 9.5 | 8.5 | 33400 | 23800 | 71.26% | 2.04
211378287 | 2.82 | No | YORK | HRCU-A-CB (Split System: Heat Pump with Remote Outdoor Unit-Air-Source) | Centrally-Ducted | HMH72B341 | XAFC36DXXN1+TXV | TM8V080B12MP12 | 33800 | 17 | 9.5 | 8.1 | 34000 | 24200 | 71.18% | 2.04
211379502 | 2.82 | No | YORK | HRCU-A-CB (Split System: Heat Pump with Remote Outdoor Unit-Air-Source) | Centrally-Ducted | HMH72B341 | XAHD48FXXN1+TXV | TM8Y100C20MP11 | 33800 | 16.5 | 9 | 8.5 | 32400 | 23800 | 73.46% | 2.06
211378302 | 2.82 | No | YORK | HRCU-A-CB (Split System: Heat Pump with Remote Outdoor Unit-Air-Source) | Centrally-Ducted | HMH72B341 | XAFC36DBCN1 | YPLC080B12MP13 | 33800 | 17 | 9.5 | 8.1 | 34000 | 24200 | 71.18% | 2.04
211380208 | 2.82 | No | YORK | HRCU-A-CB (Split System: Heat Pump with Remote Outdoor Unit-Air-Source) | Centrally-Ducted | HMH72B341 | XAHC48FXXN1+JMET12CS2N1+TXV |  | 33800 | 17.5 | 9.5 | 8.5 | 32000 | 23400 | 73.12% | 2.08
211377783 | 2.82 | No | YORK | HRCU-A-CB (Split System: Heat Pump with Remote Outdoor Unit-Air-Source) | Centrally-Ducted | HMH72B341 | XAFB36DBCN1 | TP9C060B12MP13 | 33800 | 17 | 9.5 | 8.5 | 33400 | 23800 | 71.26% | 2.04
211378102 | 2.82 | Yes | YORK | HRCU-A-CB (Split System: Heat Pump with Remote Outdoor Unit-Air-Source) | Centrally-Ducted | HMH72B341 | XAFB36DBCN1 | TM8Y060A12MP11 | 33800 | 18 | 10 | 8.1 | 33400 | 23400 | 70.06% | 2.04
211377482 | 2.82 | No | YORK | HRCU-A-CB (Split System: Heat Pump with Remote Outdoor Unit-Air-Source) | Centrally-Ducted | HMH72B341 | XAHC36DXXN1+TXV | TM9V100C16MP12 | 33800 | 17 | 9.5 | 8.1 | 33400 | 23600 | 70.66% | 2.06
211379220 | 2.82 | No | YORK | HRCU-A-CB (Split System: Heat Pump with Remote Outdoor Unit-Air-Source) | Centrally-Ducted | HMH72B341 | XAFD48FBCN1 | TP9C100C16MP13 | 33800 | 16.5 | 9.5 | 8.5 | 32400 | 23600 | 72.84% | 2.08
211379238 | 2.82 | No | YORK | HRCU-A-CB (Split System: Heat Pump with Remote Outdoor Unit-Air-Source) | Centrally-Ducted | HMH72B341 | XAFC48FBCN1 | TP9C100C16MP13 | 33800 | 16.5 | 9.5 | 8.5 | 32400 | 23800 | 73.46% | 2.08
211378972 | 2.82 | No | YORK | HRCU-A-CB (Split System: Heat Pump with Remote Outdoor Unit-Air-Source) | Centrally-Ducted | HMH72B341 | XAFA30DXXN1+TXV | TL8E060A12UH11 | 33800 | 18 | 9.5 | 8.1 | 33800 | 23800 | 70.41% | 2.04
211377792 | 2.82 | No | YORK | HRCU-A-CB (Split System: Heat Pump with Remote Outdoor Unit-Air-Source) | Centrally-Ducted | HMH72B341 | XAUB36DXXN1+TXV | YP9C060B12MP13 | 33800 | 17 | 9.5 | 8.5 | 33400 | 23800 | 71.26% | 2.04
211379621 | 2.82 | No | YORK | HRCU-A-CB (Split System: Heat Pump with Remote Outdoor Unit-Air-Source) | Centrally-Ducted | HMH72B341 | XAHC48FXXN1+TXV | TM8V100C20MP12 | 33800 | 16.5 | 9 | 8.5 | 32400 | 23800 | 73.46% | 2.06
211379655 | 2.82 | No | YORK | HRCU-A-CB (Split System: Heat Pump with Remote Outdoor Unit-Air-Source) | Centrally-Ducted | HMH72B341 | XAHC48FBCN1 | YPLC120C20MP13 | 33800 | 16.5 | 9 | 8.5 | 32400 | 23800 | 73.46% | 2.06
211377774 | 2.82 | No | YORK | HRCU-A-CB (Split System: Heat Pump with Remote Outdoor Unit-Air-Source) | Centrally-Ducted | HMH72B341 | XAFB36DXXN1+TXV | YP9C060B12MP13 | 33800 | 17 | 9.5 | 8.5 | 33400 | 23800 | 71.26% | 2.04
211377777 | 2.82 | No | YORK | HRCU-A-CB (Split System: Heat Pump with Remote Outdoor Unit-Air-Source) | Centrally-Ducted | HMH72B341 | XAFB36DBCN1 | TM9V060B12MP12 | 33800 | 17 | 9.5 | 8.5 | 33400 | 23800 | 71.26% | 2.04
211379229 | 2.82 | No | YORK | HRCU-A-CB (Split System: Heat Pump with Remote Outdoor Unit-Air-Source) | Centrally-Ducted | HMH72B341 | XAFC48FXXN1+TXV | YP9C100C16MP13 | 33800 | 16.5 | 9.5 | 8.5 | 32400 | 23800 | 73.46% | 2.08
211378963 | 2.82 | No | YORK | HRCU-A-CB (Split System: Heat Pump with Remote Outdoor Unit-Air-Source) | Centrally-Ducted | HMH72B341 | XAFA30DXXN1+TXV | TMLE060A12MP11 | 33800 | 17.5 | 9.5 | 8.1 | 33800 | 23800 | 70.41% | 2.04
211379212 | 2.82 | No | YORK | HRCU-A-CB (Split System: Heat Pump with Remote Outdoor Unit-Air-Source) | Centrally-Ducted | HMH72B341 | XAFD48FXXN1+TXV | TP9C100C16MP13 | 33800 | 16.5 | 9.5 | 8.5 | 32400 | 23600 | 72.84% | 2.08
211379630 | 2.82 | No | YORK | HRCU-A-CB (Split System: Heat Pump with Remote Outdoor Unit-Air-Source) | Centrally-Ducted | HMH72B341 | XAHC48FXXN1+TXV | TPLC120C20MP13 | 33800 | 16.5 | 9 | 8.5 | 32400 | 23800 | 73.46% | 2.06
211377488 | 2.82 | No | YORK | HRCU-A-CB (Split System: Heat Pump with Remote Outdoor Unit-Air-Source) | Centrally-Ducted | HMH72B341 | XAHC36DXXN1+TXV | YP9C100C16MP13 | 33800 | 17 | 9.5 | 8.1 | 33400 | 23600 | 70.66% | 2.06
211379499 | 2.82 | No | YORK | HRCU-A-CB (Split System: Heat Pump with Remote Outdoor Unit-Air-Source) | Centrally-Ducted | HMH72B341 | XAHD48FXXN1+TXV | TM8Y120C20MP11 | 33800 | 16.5 | 9 | 8.5 | 32400 | 23800 | 73.46% | 2.06
211379644 | 2.82 | No | YORK | HRCU-A-CB (Split System: Heat Pump with Remote Outdoor Unit-Air-Source) | Centrally-Ducted | HMH72B341 | XAHC48FBCN1 | TMLV120C20MP12 | 33800 | 16.5 | 9 | 8.5 | 32400 | 23800 | 73.46% | 2.06
211378293 | 2.82 | No | YORK | HRCU-A-CB (Split System: Heat Pump with Remote Outdoor Unit-Air-Source) | Centrally-Ducted | HMH72B341 | XAFC36DXXN1+TXV | YPLC080B12MP13 | 33800 | 17 | 9.5 | 8.1 | 34000 | 24200 | 71.18% | 2.04
211379214 | 2.82 | No | YORK | HRCU-A-CB (Split System: Heat Pump with Remote Outdoor Unit-Air-Source) | Centrally-Ducted | HMH72B341 | XAFD48FXXN1+TXV | YP9C100C16MP13 | 33800 | 16.5 | 9.5 | 8.5 | 32400 | 23600 | 72.84% | 2.08
211378861 | 2.82 | No | YORK | HRCU-A-CB (Split System: Heat Pump with Remote Outdoor Unit-Air-Source) | Centrally-Ducted | HMH72B341 | XAFC36DBCN1 | TL9E060B12UH11 | 33800 | 18 | 9.5 | 8.1 | 34000 | 24200 | 71.18% | 2.04
211379027 | 2.82 | No | YORK | HRCU-A-CB (Split System: Heat Pump with Remote Outdoor Unit-Air-Source) | Centrally-Ducted | HMH72B341 | XAFC48FXXN1+TXV | TM9Y080C16MP11 | 33800 | 17.5 | 9 | 8.5 | 32800 | 24200 | 73.78% | 2.06
211379647 | 2.82 | No | YORK | HRCU-A-CB (Split System: Heat Pump with Remote Outdoor Unit-Air-Source) | Centrally-Ducted | HMH72B341 | XAHC48FBCN1 | TPLC100C20MP13 | 33800 | 16.5 | 9 | 8.5 | 32400 | 23800 | 73.46% | 2.06
211379232 | 2.82 | No | YORK | HRCU-A-CB (Split System: Heat Pump with Remote Outdoor Unit-Air-Source) | Centrally-Ducted | HMH72B341 | XAFC48FBCN1 | TM9V100C16MP12 | 33800 | 16.5 | 9.5 | 8.5 | 32400 | 23800 | 73.46% | 2.08
211379511 | 2.82 | No | YORK | HRCU-A-CB (Split System: Heat Pump with Remote Outdoor Unit-Air-Source) | Centrally-Ducted | HMH72B341 | XAHC48FXXN1+TXV | TM8Y120C20MP11 | 33800 | 16.5 | 9 | 8.5 | 32400 | 23800 | 73.46% | 2.06
211377768 | 2.82 | No | YORK | HRCU-A-CB (Split System: Heat Pump with Remote Outdoor Unit-Air-Source) | Centrally-Ducted | HMH72B341 | XAFB36DXXN1+TXV | TM9V060B12MP12 | 33800 | 17 | 9.5 | 8.5 | 33400 | 23800 | 71.26% | 2.04
211378290 | 2.82 | No | YORK | HRCU-A-CB (Split System: Heat Pump with Remote Outdoor Unit-Air-Source) | Centrally-Ducted | HMH72B341 | XAFC36DXXN1+TXV | TPLC080B12MP13 | 33800 | 17 | 9.5 | 8.1 | 34000 | 24200 | 71.18% | 2.04
211378105 | 2.82 | Yes | YORK | HRCU-A-CB (Split System: Heat Pump with Remote Outdoor Unit-Air-Source) | Centrally-Ducted | HMH72B341 | XAUB36DXXN1+TXV | TM8Y060A12MP11 | 33800 | 18 | 10 | 8.1 | 33400 | 23400 | 70.06% | 2.04
211377771 | 2.82 | No | YORK | HRCU-A-CB (Split System: Heat Pump with Remote Outdoor Unit-Air-Source) | Centrally-Ducted | HMH72B341 | XAFB36DXXN1+TXV | TP9C060B12MP13 | 33800 | 17 | 9.5 | 8.5 | 33400 | 23800 | 71.26% | 2.04
211377789 | 2.82 | No | YORK | HRCU-A-CB (Split System: Heat Pump with Remote Outdoor Unit-Air-Source) | Centrally-Ducted | HMH72B341 | XAFB36DBCN1 | YP9C060B12MP13 | 33800 | 17 | 9.5 | 8.5 | 33400 | 23800 | 71.26% | 2.04
211378296 | 2.82 | No | YORK | HRCU-A-CB (Split System: Heat Pump with Remote Outdoor Unit-Air-Source) | Centrally-Ducted | HMH72B341 | XAFC36DBCN1 | TM8V080B12MP12 | 33800 | 17 | 9.5 | 8.1 | 34000 | 24200 | 71.18% | 2.04
211379223 | 2.82 | No | YORK | HRCU-A-CB (Split System: Heat Pump with Remote Outdoor Unit-Air-Source) | Centrally-Ducted | HMH72B341 | XAFD48FBCN1 | YP9C100C16MP13 | 33800 | 16.5 | 9.5 | 8.5 | 32400 | 23600 | 72.84% | 2.08
211379516 | 2.82 | No | YORK | HRCU-A-CB (Split System: Heat Pump with Remote Outdoor Unit-Air-Source) | Centrally-Ducted | HMH72B341 | XAHC48FBCN1 | TM8Y120C20MP11 | 33800 | 16.5 | 9 | 8.5 | 32400 | 23800 | 73.46% | 2.06
211379618 | 2.82 | No | YORK | HRCU-A-CB (Split System: Heat Pump with Remote Outdoor Unit-Air-Source) | Centrally-Ducted | HMH72B341 | XAHC48FXXN1+TXV | TM8V120C20MP12 | 33800 | 16.5 | 9 | 8.5 | 32400 | 23800 | 73.46% | 2.06
211379627 | 2.82 | No | YORK | HRCU-A-CB (Split System: Heat Pump with Remote Outdoor Unit-Air-Source) | Centrally-Ducted | HMH72B341 | XAHC48FXXN1+TXV | TPLC100C20MP13 | 33800 | 16.5 | 9 | 8.5 | 32400 | 23800 | 73.46% | 2.06
211379636 | 2.82 | No | YORK | HRCU-A-CB (Split System: Heat Pump with Remote Outdoor Unit-Air-Source) | Centrally-Ducted | HMH72B341 | XAHC48FXXN1+TXV | YPLC120C20MP13 | 33800 | 16.5 | 9 | 8.5 | 32400 | 23800 | 73.46% | 2.06
211378099 | 2.82 | Yes | YORK | HRCU-A-CB (Split System: Heat Pump with Remote Outdoor Unit-Air-Source) | Centrally-Ducted | HMH72B341 | XAFB36DXXN1+TXV | TM8Y060A12MP11 | 33800 | 18 | 10 | 8.1 | 33400 | 23400 | 70.06% | 2.04
211380224 | 2.82 | No | YORK | HRCU-A-CB (Split System: Heat Pump with Remote Outdoor Unit-Air-Source) | Centrally-Ducted | HMH72B341 | JHETC42FBCS2N1 |  | 33800 | 17.5 | 9.5 | 8.5 | 32200 | 23400 | 72.67% | 2.08
211377340 | 2.82 | No | YORK | HRCU-A-CB (Split System: Heat Pump with Remote Outdoor Unit-Air-Source) | Centrally-Ducted | HMH72B341 | XAHC36DBCN1 | TM9Y100C16MP11 | 33800 | 16.5 | 9.5 | 8.1 | 33600 | 24000 | 71.43% | 2.04
211379246 | 2.82 | No | YORK | HRCU-A-CB (Split System: Heat Pump with Remote Outdoor Unit-Air-Source) | Centrally-Ducted | HMH72B341 | XAUC48FXXN1+TXV | YP9C100C16MP13 | 33800 | 16.5 | 9.5 | 8.5 | 32400 | 23800 | 73.46% | 2.08
211377497 | 2.82 | No | YORK | HRCU-A-CB (Split System: Heat Pump with Remote Outdoor Unit-Air-Source) | Centrally-Ducted | HMH72B341 | XAHC36DBCN1 | YP9C100C16MP13 | 33800 | 17 | 9.5 | 8.1 | 33400 | 23600 | 70.66% | 2.06
211378858 | 2.82 | No | YORK | HRCU-A-CB (Split System: Heat Pump with Remote Outdoor Unit-Air-Source) | Centrally-Ducted | HMH72B341 | XAFC36DXXN1+TXV | TL9E060B12UH11 | 33800 | 18 | 9.5 | 8.1 | 34000 | 24200 | 71.18% | 2.04
211379033 | 2.82 | No | YORK | HRCU-A-CB (Split System: Heat Pump with Remote Outdoor Unit-Air-Source) | Centrally-Ducted | HMH72B341 | XAUC48FXXN1+TXV | TM9Y080C16MP11 | 33800 | 17.5 | 9 | 8.5 | 32800 | 24200 | 73.78% | 2.06
211379006 | 2.82 | No | YORK | HRCU-A-CB (Split System: Heat Pump with Remote Outdoor Unit-Air-Source) | Centrally-Ducted | HMH72B341 | XAFC48FBCN1 | TM9Y100C16MP11 | 33800 | 17.5 | 9 | 8.5 | 32800 | 24200 | 73.78% | 2.06
211379240 | 2.82 | No | YORK | HRCU-A-CB (Split System: Heat Pump with Remote Outdoor Unit-Air-Source) | Centrally-Ducted | HMH72B341 | XAUC48FXXN1+TXV | TP9C100C16MP13 | 33800 | 16.5 | 9.5 | 8.5 | 32400 | 23800 | 73.46% | 2.08
211379624 | 2.82 | No | YORK | HRCU-A-CB (Split System: Heat Pump with Remote Outdoor Unit-Air-Source) | Centrally-Ducted | HMH72B341 | XAHC48FXXN1+TXV | TMLV120C20MP12 | 33800 | 16.5 | 9 | 8.5 | 32400 | 23800 | 73.46% | 2.06
211379508 | 2.82 | No | YORK | HRCU-A-CB (Split System: Heat Pump with Remote Outdoor Unit-Air-Source) | Centrally-Ducted | HMH72B341 | XAHD48FBCN1 | TM8Y100C20MP11 | 33800 | 16.5 | 9 | 8.5 | 32400 | 23800 | 73.46% | 2.06
211379519 | 2.82 | No | YORK | HRCU-A-CB (Split System: Heat Pump with Remote Outdoor Unit-Air-Source) | Centrally-Ducted | HMH72B341 | XAHC48FBCN1 | TM8Y100C20MP11 | 33800 | 16.5 | 9 | 8.5 | 32400 | 23800 | 73.46% | 2.06
211378969 | 2.82 | Yes | YORK | HRCU-A-CB (Split System: Heat Pump with Remote Outdoor Unit-Air-Source) | Centrally-Ducted | HMH72B341 | XAFA30DXXN1+TXV | TMLE040A12MP11 | 33800 | 18 | 10 | 8.1 | 33600 | 23600 | 70.24% | 2.04
211379003 | 2.82 | No | YORK | HRCU-A-CB (Split System: Heat Pump with Remote Outdoor Unit-Air-Source) | Centrally-Ducted | HMH72B341 | XAFC48FXXN1+TXV | TM9Y100C16MP11 | 33800 | 17.5 | 9 | 8.5 | 32800 | 24200 | 73.78% | 2.06
211379243 | 2.82 | No | YORK | HRCU-A-CB (Split System: Heat Pump with Remote Outdoor Unit-Air-Source) | Centrally-Ducted | HMH72B341 | XAFC48FBCN1 | YP9C100C16MP13 | 33800 | 16.5 | 9.5 | 8.5 | 32400 | 23800 | 73.46% | 2.08
211379009 | 2.82 | No | YORK | HRCU-A-CB (Split System: Heat Pump with Remote Outdoor Unit-Air-Source) | Centrally-Ducted | HMH72B341 | XAUC48FXXN1+TXV | TM9Y100C16MP11 | 33800 | 17.5 | 9 | 8.5 | 32800 | 24200 | 73.78% | 2.06
211379209 | 2.82 | No | YORK | HRCU-A-CB (Split System: Heat Pump with Remote Outdoor Unit-Air-Source) | Centrally-Ducted | HMH72B341 | XAFD48FXXN1+TXV | TM9V100C16MP12 | 33800 | 16.5 | 9.5 | 8.5 | 32400 | 23600 | 72.84% | 2.08
211379217 | 2.82 | No | YORK | HRCU-A-CB (Split System: Heat Pump with Remote Outdoor Unit-Air-Source) | Centrally-Ducted | HMH72B341 | XAFD48FBCN1 | TM9V100C16MP12 | 33800 | 16.5 | 9.5 | 8.5 | 32400 | 23600 | 72.84% | 2.08
211379649 | 2.82 | No | YORK | HRCU-A-CB (Split System: Heat Pump with Remote Outdoor Unit-Air-Source) | Centrally-Ducted | HMH72B341 | XAHC48FBCN1 | TPLC120C20MP13 | 33800 | 16.5 | 9 | 8.5 | 32400 | 23800 | 73.46% | 2.06
211377786 | 2.82 | No | YORK | HRCU-A-CB (Split System: Heat Pump with Remote Outdoor Unit-Air-Source) | Centrally-Ducted | HMH72B341 | XAUB36DXXN1+TXV | TP9C060B12MP13 | 33800 | 17 | 9.5 | 8.5 | 33400 | 23800 | 71.26% | 2.04
211377357 | 2.82 | No | YORK | HRCU-A-CB (Split System: Heat Pump with Remote Outdoor Unit-Air-Source) | Centrally-Ducted | HMH72B341 | XAHC36DBCN1 | TM9Y080C16MP11 | 33800 | 16.5 | 9.5 | 8.1 | 33600 | 24000 | 71.43% | 2.04
211379633 | 2.82 | No | YORK | HRCU-A-CB (Split System: Heat Pump with Remote Outdoor Unit-Air-Source) | Centrally-Ducted | HMH72B341 | XAHC48FXXN1+TXV | YPLC100C20MP13 | 33800 | 16.5 | 9 | 8.5 | 32400 | 23800 | 73.46% | 2.06
211377491 | 2.82 | No | YORK | HRCU-A-CB (Split System: Heat Pump with Remote Outdoor Unit-Air-Source) | Centrally-Ducted | HMH72B341 | XAHC36DBCN1 | TM9V100C16MP12 | 33800 | 17 | 9.5 | 8.1 | 33400 | 23600 | 70.66% | 2.06
211377337 | 2.82 | No | YORK | HRCU-A-CB (Split System: Heat Pump with Remote Outdoor Unit-Air-Source) | Centrally-Ducted | HMH72B341 | XAHC36DXXN1+TXV | TM9Y100C16MP11 | 33800 | 16.5 | 9.5 | 8.1 | 33600 | 24000 | 71.43% | 2.04
211379030 | 2.82 | No | YORK | HRCU-A-CB (Split System: Heat Pump with Remote Outdoor Unit-Air-Source) | Centrally-Ducted | HMH72B341 | XAFC48FBCN1 | TM9Y080C16MP11 | 33800 | 17.5 | 9 | 8.5 | 32800 | 24200 | 73.78% | 2.06
211378960 | 2.82 | No | YORK | HRCU-A-CB (Split System: Heat Pump with Remote Outdoor Unit-Air-Source) | Centrally-Ducted | HMH72B341 | XAFA30DXXN1+TXV | TM8E060A12MP11 | 33800 | 17.5 | 9.5 | 8.1 | 33800 | 23800 | 70.41% | 2.04
211379514 | 2.82 | No | YORK | HRCU-A-CB (Split System: Heat Pump with Remote Outdoor Unit-Air-Source) | Centrally-Ducted | HMH72B341 | XAHC48FXXN1+TXV | TM8Y100C20MP11 | 33800 | 16.5 | 9 | 8.5 | 32400 | 23800 | 73.46% | 2.06
211378966 | 2.82 | Yes | YORK | HRCU-A-CB (Split System: Heat Pump with Remote Outdoor Unit-Air-Source) | Centrally-Ducted | HMH72B341 | XAFA30DXXN1+TXV | TM8E040A12MP11 | 33800 | 18 | 10 | 8.1 | 33600 | 23600 | 70.24% | 2.04
211379505 | 2.82 | No | YORK | HRCU-A-CB (Split System: Heat Pump with Remote Outdoor Unit-Air-Source) | Centrally-Ducted | HMH72B341 | XAHD48FBCN1 | TM8Y120C20MP11 | 33800 | 16.5 | 9 | 8.5 | 32400 | 23800 | 73.46% | 2.06
211379639 | 2.82 | No | YORK | HRCU-A-CB (Split System: Heat Pump with Remote Outdoor Unit-Air-Source) | Centrally-Ducted | HMH72B341 | XAHC48FBCN1 | TM8V120C20MP12 | 33800 | 16.5 | 9 | 8.5 | 32400 | 23800 | 73.46% | 2.06
211379236 | 2.82 | No | YORK | HRCU-A-CB (Split System: Heat Pump with Remote Outdoor Unit-Air-Source) | Centrally-Ducted | HMH72B341 | XAUC48FXXN1+TXV | TM9V100C16MP12 | 33800 | 16.5 | 9.5 | 8.5 | 32400 | 23800 | 73.46% | 2.08
211379652 | 2.82 | No | YORK | HRCU-A-CB (Split System: Heat Pump with Remote Outdoor Unit-Air-Source) | Centrally-Ducted | HMH72B341 | XAHC48FBCN1 | YPLC100C20MP13 | 33800 | 16.5 | 9 | 8.5 | 32400 | 23800 | 73.46% | 2.06
213164374 | 2.82 | Yes | YORK | HRCU-A-CB (Split System: Heat Pump with Remote Outdoor Unit-Air-Source) | Centrally-Ducted | HMH72B341 | CH365B9+AEF48BXP* |  | 33800 | 18 | 10 | 8.6 | 31600 | 22800 | 72.15% | 1.98
213164376 | 2.82 | Yes | YORK | HRCU-A-CB (Split System: Heat Pump with Remote Outdoor Unit-Air-Source) | Centrally-Ducted | HMH72B341 | CV365B9+AEF48BXP* |  | 33800 | 18 | 10 | 8.6 | 31600 | 22800 | 72.15% | 1.98
214421498 | 2.82 | Yes | YORK | HRCU-A-CB (Split System: Heat Pump with Remote Outdoor Unit-Air-Source) | Centrally-Ducted | HH836E2S11 | CTM48C5CFS1+JMET12CS2N1 |  | 33800 | 19 | 11 | 8.5 | 31600 | 25400 | 80.38% | 2
214421495 | 2.82 | Yes | YORK | HRCU-A-CB (Split System: Heat Pump with Remote Outdoor Unit-Air-Source) | Centrally-Ducted | HH836E2S11 | CTF36B5CDS1+JMET12BS2N1 |  | 33800 | 19 | 11.7 | 8.5 | 31200 | 25200 | 80.77% | 2
214719768 | 2.82 | Yes | YORK | HRCU-A-CB (Split System: Heat Pump with Remote Outdoor Unit-Air-Source) | Centrally-Ducted | HH836E2S11 | CTU48C5XFS1+TXV | Y81E100C20SMPS1 | 33800 | 19 | 11 | 8.5 | 31600 | 25400 | 80.38% | 2
214719757 | 2.82 | Yes | YORK | HRCU-A-CB (Split System: Heat Pump with Remote Outdoor Unit-Air-Source) | Centrally-Ducted | HH836E2S11 | CTU48C5XFS1+TXV | TP9C100C20MP13 | 33800 | 18 | 11 | 8.5 | 32200 | 25800 | 80.12% | 2
214719783 | 2.82 | Yes | YORK | HRCU-A-CB (Split System: Heat Pump with Remote Outdoor Unit-Air-Source) | Centrally-Ducted | HH836E2S11 | CTU48C5XFS1+TXV | TM9E100C20MP12 | 33800 | 17 | 11 | 8.5 | 32000 | 25800 | 80.62% | 2
214719790 | 2.82 | Yes | YORK | HRCU-A-CB (Split System: Heat Pump with Remote Outdoor Unit-Air-Source) | Centrally-Ducted | HH836E2S11 | CTU48C5XFS1+TXV | TM9Y100C20MP11 | 33800 | 17 | 10 | 8.5 | 32400 | 26000 | 80.25% | 2
214719756 | 2.82 | Yes | YORK | HRCU-A-CB (Split System: Heat Pump with Remote Outdoor Unit-Air-Source) | Centrally-Ducted | HH836E2S11 | CTU48C5XFS1+TXV | TM9V100C20MP12 | 33800 | 18 | 11 | 8.5 | 32200 | 25800 | 80.12% | 2
214719826 | 2.82 | Yes | YORK | HRCU-A-CB (Split System: Heat Pump with Remote Outdoor Unit-Air-Source) | Centrally-Ducted | HH836E2S11 | CTU48C5XFS1+TXV | TM9E080C20MP12 | 33800 | 17 | 11 | 8.5 | 32000 | 25800 | 80.62% | 2
214719758 | 2.82 | Yes | YORK | HRCU-A-CB (Split System: Heat Pump with Remote Outdoor Unit-Air-Source) | Centrally-Ducted | HH836E2S11 | CTU48C5XFS1+TXV | YP9C100C20MP13 | 33800 | 18 | 11 | 8.5 | 32200 | 25800 | 80.12% | 2
214396101 | 2.82 | Yes | YORK | HRCU-A-CB (Split System: Heat Pump with Remote Outdoor Unit-Air-Source) | Centrally-Ducted | HH836E2S11 | CTF36C5CDS1 | TL8E080C16UH11 | 33800 | 18 | 11 | 8.5 | 31800 | 25600 | 80.5% | 2
214395915 | 2.82 | Yes | YORK | HRCU-A-CB (Split System: Heat Pump with Remote Outdoor Unit-Air-Source) | Centrally-Ducted | HH836E2S11 | CTF36C5CDS1 | TM9Y080C16MP11 | 33800 | 18 | 11 | 8.5 | 32000 | 25800 | 80.62% | 2
214395621 | 2.82 | Yes | YORK | HRCU-A-CB (Split System: Heat Pump with Remote Outdoor Unit-Air-Source) | Centrally-Ducted | HH836E2S11 | CTM48C5CFS1 | TM8E120C20MP11 | 33800 | 17 | 11 | 8.5 | 32000 | 25600 | 80% | 2
214395922 | 2.82 | Yes | YORK | HRCU-A-CB (Split System: Heat Pump with Remote Outdoor Unit-Air-Source) | Centrally-Ducted | HH836E2S11 | CTM48C5CFS1 | TP9C100C20MP13 | 33800 | 18 | 10 | 8.5 | 32400 | 26000 | 80.25% | 2
214395723 | 2.82 | Yes | YORK | HRCU-A-CB (Split System: Heat Pump with Remote Outdoor Unit-Air-Source) | Centrally-Ducted | HH836E2S11 | CTM48C5CFS1 | TMLE100C20MP11 | 33800 | 17 | 11 | 8.5 | 32200 | 25800 | 80.12% | 2
214395722 | 2.82 | Yes | YORK | HRCU-A-CB (Split System: Heat Pump with Remote Outdoor Unit-Air-Source) | Centrally-Ducted | HH836E2S11 | CTM48C5CFS1 | TM8E100C20MP11 | 33800 | 17 | 11 | 8.5 | 32200 | 25800 | 80.12% | 2
214395921 | 2.82 | Yes | YORK | HRCU-A-CB (Split System: Heat Pump with Remote Outdoor Unit-Air-Source) | Centrally-Ducted | HH836E2S11 | CTM48C5CFS1 | TM9V100C20MP12 | 33800 | 18 | 10 | 8.5 | 32400 | 26000 | 80.25% | 2
214395617 | 2.82 | Yes | YORK | HRCU-A-CB (Split System: Heat Pump with Remote Outdoor Unit-Air-Source) | Centrally-Ducted | HH836E2S11 | CTM48C5CFS1+JMVT17CC2N1 |  | 33800 | 19 | 11 | 9 | 31600 | 25400 | 80.38% | 2
214395735 | 2.82 | Yes | YORK | HRCU-A-CB (Split System: Heat Pump with Remote Outdoor Unit-Air-Source) | Centrally-Ducted | HH836E2S11 | CTF48C5CFS1 | TM9E080C20MP12 | 33800 | 17 | 11 | 8.5 | 32000 | 25800 | 80.62% | 2
214396128 | 2.82 | Yes | YORK | HRCU-A-CB (Split System: Heat Pump with Remote Outdoor Unit-Air-Source) | Centrally-Ducted | HH836E2S11 | CTF48C5CFS1 | Y81E100C20SMPS1 | 33800 | 19 | 11 | 8.5 | 31600 | 25400 | 80.38% | 2
214395627 | 2.82 | Yes | YORK | HRCU-A-CB (Split System: Heat Pump with Remote Outdoor Unit-Air-Source) | Centrally-Ducted | HH836E2S11 | CTF48C5CFS1 | TP9C100C20MP13 | 33800 | 18 | 11 | 8.5 | 32200 | 25800 | 80.12% | 2
214395628 | 2.82 | Yes | YORK | HRCU-A-CB (Split System: Heat Pump with Remote Outdoor Unit-Air-Source) | Centrally-Ducted | HH836E2S11 | CTF48C5CFS1 | YP9C100C20MP13 | 33800 | 18 | 11 | 8.5 | 32200 | 25800 | 80.12% | 2
214395630 | 2.82 | Yes | YORK | HRCU-A-CB (Split System: Heat Pump with Remote Outdoor Unit-Air-Source) | Centrally-Ducted | HH836E2S11 | CTF48C5CFS1 | TM9E100C20MP12 | 33800 | 17 | 11 | 8.5 | 32000 | 25800 | 80.62% | 2
214396025 | 2.82 | Yes | YORK | HRCU-A-CB (Split System: Heat Pump with Remote Outdoor Unit-Air-Source) | Centrally-Ducted | HH836E2S11 | CTM48C5CFS1+JME16C2SN1 |  | 33800 | 19 | 11.7 | 9 | 31200 | 25200 | 80.77% | 2
214396118 | 2.82 | Yes | YORK | HRCU-A-CB (Split System: Heat Pump with Remote Outdoor Unit-Air-Source) | Centrally-Ducted | HH836E2S11 | CTM36C5CDS1 | Y81E100C16SMPS1 | 33800 | 18 | 11.7 | 8.5 | 31200 | 25200 | 80.77% | 2
214396028 | 2.82 | Yes | YORK | HRCU-A-CB (Split System: Heat Pump with Remote Outdoor Unit-Air-Source) | Centrally-Ducted | HH836E2S11 | CTM48C5CFS1 | TM8Y120C20MP11 | 33800 | 19 | 11 | 8.5 | 32200 | 25800 | 80.12% | 2
214395626 | 2.82 | Yes | YORK | HRCU-A-CB (Split System: Heat Pump with Remote Outdoor Unit-Air-Source) | Centrally-Ducted | HH836E2S11 | CTF48C5CFS1 | TM9V100C20MP12 | 33800 | 18 | 11 | 8.5 | 32200 | 25800 | 80.12% | 2
214395908 | 2.82 | Yes | YORK | HRCU-A-CB (Split System: Heat Pump with Remote Outdoor Unit-Air-Source) | Centrally-Ducted | HH836E2S11 | CTF36C5CDS1 | TL9E100C20UH11 | 33800 | 17 | 11 | 8.5 | 31600 | 25400 | 80.38% | 2
214395997 | 2.82 | Yes | YORK | HRCU-A-CB (Split System: Heat Pump with Remote Outdoor Unit-Air-Source) | Centrally-Ducted | HH836E2S11 | CTF48C5CFS1+JME16C2SN1 |  | 33800 | 19 | 11.7 | 8.5 | 31200 | 24200 | 77.56% | 2
214395929 | 2.82 | Yes | YORK | HRCU-A-CB (Split System: Heat Pump with Remote Outdoor Unit-Air-Source) | Centrally-Ducted | HH836E2S11 | CTM48C5CFS1 | TM9E080C16MP12 | 33800 | 19 | 11 | 8.5 | 32600 | 26200 | 80.37% | 2
214396023 | 2.82 | Yes | YORK | HRCU-A-CB (Split System: Heat Pump with Remote Outdoor Unit-Air-Source) | Centrally-Ducted | HH836E2S11 | CTF48C5CFS1 | TM9Y100C20MP11 | 33800 | 17 | 10 | 8.5 | 32400 | 26000 | 80.25% | 2
214395923 | 2.82 | Yes | YORK | HRCU-A-CB (Split System: Heat Pump with Remote Outdoor Unit-Air-Source) | Centrally-Ducted | HH836E2S11 | CTM48C5CFS1 | YP9C100C20MP13 | 33800 | 18 | 10 | 8.5 | 32400 | 26000 | 80.25% | 2
214395622 | 2.82 | Yes | YORK | HRCU-A-CB (Split System: Heat Pump with Remote Outdoor Unit-Air-Source) | Centrally-Ducted | HH836E2S11 | CTM48C5CFS1 | TMLE120C20MP11 | 33800 | 17 | 11 | 8.5 | 32000 | 25600 | 80% | 2
213296603 | 2.82 | Yes | YORK | HRCU-A-CB (Split System: Heat Pump with Remote Outdoor Unit-Air-Source) | Centrally-Ducted | HMH72B341 | XAHC36DXXN1+JMET12CS2N1+TXV |  | 33800 | 18 | 10 | 8.1 | 32800 | 23000 | 70.12% | 2.06
213296562 | 2.82 | Yes | YORK | HRCU-A-CB (Split System: Heat Pump with Remote Outdoor Unit-Air-Source) | Centrally-Ducted | HMH72B341 | XAFA30DXXN1+TXV | Y81E040A12LMPS1 | 33800 | 17.5 | 10 | 8.1 | 33400 | 23400 | 70.06% | 2.04
214779453 | 2.82 | Yes | YORK | HRCU-A-CB (Split System: Heat Pump with Remote Outdoor Unit-Air-Source) | Centrally-Ducted | HH836E2S11 | CTU36B5XDS1+JMET12BS2N1+TXV |  | 33800 | 19 | 11.7 | 8.5 | 31200 | 25200 | 80.77% | 2
213296604 | 2.82 | Yes | YORK | HRCU-A-CB (Split System: Heat Pump with Remote Outdoor Unit-Air-Source) | Centrally-Ducted | HMH72B341 | XAHC36DBCN1+JMET12CS2N1 |  | 33800 | 18 | 10 | 8.1 | 32800 | 23000 | 70.12% | 2.06
213296561 | 2.82 | Yes | YORK | HRCU-A-CB (Split System: Heat Pump with Remote Outdoor Unit-Air-Source) | Centrally-Ducted | HMH72B341 | XAFA30DXXN1+TXV | Y81E040A12SMPS1 | 33800 | 17.5 | 10 | 8.1 | 33400 | 23400 | 70.06% | 2.04
213296695 | 2.82 | Yes | YORK | HRCU-A-CB (Split System: Heat Pump with Remote Outdoor Unit-Air-Source) | Centrally-Ducted | HMH72B341 | XAFC30CXXN1+JMET12CS2N1+TXV |  | 33800 | 18.5 | 10 | 8.5 | 33000 | 23200 | 70.3% | 2.08
214395727 | 2.82 | Yes | YORK | HRCU-A-CB (Split System: Heat Pump with Remote Outdoor Unit-Air-Source) | Centrally-Ducted | HH836E2S11 | CTM48C5CFS1 | Y81E100C20SMPS1 | 33800 | 19 | 11 | 8.5 | 31600 | 25400 | 80.38% | 2
214396015 | 2.82 | Yes | YORK | HRCU-A-CB (Split System: Heat Pump with Remote Outdoor Unit-Air-Source) | Centrally-Ducted | HH836E2S11 | JHE36C5CD2SS1 |  | 33800 | 19 | 11.7 | 8.5 | 31000 | 25000 | 80.65% | 2
214396029 | 2.82 | Yes | YORK | HRCU-A-CB (Split System: Heat Pump with Remote Outdoor Unit-Air-Source) | Centrally-Ducted | HH836E2S11 | CTM48C5CFS1 | TM8Y100C20MP11 | 33800 | 19 | 11 | 8.5 | 32200 | 25800 | 80.12% | 2
214396196 | 2.82 | Yes | YORK | HRCU-A-CB (Split System: Heat Pump with Remote Outdoor Unit-Air-Source) | Centrally-Ducted | HH836E2S11 | CTF36C5CDS1+JMET16CS2N1 |  | 33800 | 19 | 11.7 | 8.5 | 31000 | 25000 | 80.65% | 2
211717282 | 2.83 | Yes | 1HVAC | HRCU-A-CB (Split System: Heat Pump with Remote Outdoor Unit-Air-Source) | Centrally-Ducted | SC-2436-HP | SC-36-AH |  | 34000 | 16 | 10 | 9 | 35000 | 28000 | 80% | 1.8
210838022 | 2.83 | Yes | AC PRO.COM | HMSV-A-CB-O | Non-Ducted Indoor Units | AWHD(36)ND3MO |  |  | 34000 | 21 | 12 | 10 | 36000 | 32400 | 90% | 1.82
10569057 | 2.83 | Yes | AC PRO.COM | HMSV-A-CB-O | Non-Ducted Indoor Units | AWHD(36)ND3GO |  |  | 34000 | 21 | 11.8 | 8.6 | 36000 | 25400 | 70.56% | 2.32
207335067 | 2.83 | Yes | AC PRO.com | HRCU-A-CB (Split System: Heat Pump with Remote Outdoor Unit-Air-Source) | Centrally-Ducted | AUD36W/A-D(U) | AUD36AH2/A-D(U) |  | 34000 | 16 | 10 | 9 | 35000 | 28000 | 80% | 1.8
211131914 | 2.83 | Yes | AC PRO.com | HRCU-A-CB (Split System: Heat Pump with Remote Outdoor Unit-Air-Source) | Centrally-Ducted | AUD36W/A1-D(U) | AUD36AH2/A1-D(U) |  | 34000 | 16 | 10 | 9 | 35000 | 28000 | 80% | 1.8
213795608 | 2.83 | Yes | AC PRO.com | HRCU-A-CB (Split System: Heat Pump with Remote Outdoor Unit-Air-Source) | Centrally-Ducted | AUD36W/A*-D(U) | AUD36AH2/A*-D(U) |  | 34000 | 16 | 10 | 9 | 35000 | 28000 | 80% | 1.8
210534130 | 2.83 | Yes | ACD | HMSV-A-CB-O | Non-Ducted Indoor Units | MPD36KCH21SB-O |  |  | 34000 | 21 | 12 | 10 | 36000 | 32400 | 90% | 1.82
202110503 | 2.83 | Yes | ACD | HMSV-A-CB-O | Non-Ducted Indoor Units | MPD36KCH21S-O |  |  | 34000 | 21 | 11.8 | 8.6 | 36000 | 25400 | 70.56% | 2.32
207497902 | 2.83 | Yes | ACD | HRCU-A-CB (Split System: Heat Pump with Remote Outdoor Unit-Air-Source) | Centrally-Ducted | FXD-ACD36 | AH236 |  | 34000 | 16 | 10 | 9 | 35000 | 28000 | 80% | 1.8
211717286 | 2.83 | Yes | ACIQ | HRCU-A-CB (Split System: Heat Pump with Remote Outdoor Unit-Air-Source) | Centrally-Ducted | SC-2436-HP | SC-36-AH |  | 34000 | 16 | 10 | 9 | 35000 | 28000 | 80% | 1.8
10149873 | 2.83 | Yes | AIR-CON | HMSV-A-CB-O | Non-Ducted Indoor Units | AMTCM4H4R36 |  |  | 34000 | 21 | 11.8 | 8.6 | 36000 | 25400 | 70.56% | 2.32
207026915 | 2.83 | Yes | AIR-CON | HRCU-A-CB (Split System: Heat Pump with Remote Outdoor Unit-Air-Source) | Centrally-Ducted | ASDDI4H4S36 | ASDVI4H4S36 |  | 34000 | 18 | 10.1 | 9.5 | 35000 | 26000 | 74.29% | 2.05
211635195 | 2.83 | Yes | AireForce | HMSV-A-CB-O | Non-Ducted Indoor Units | GXH36(10.6)FMK4DH-1 |  |  | 34000 | 21 | 12 | 10 | 36000 | 32400 | 90% | 1.82
206724405 | 2.83 | Yes | AireForce | HRCU-A-CB (Split System: Heat Pump with Remote Outdoor Unit-Air-Source) | Centrally-Ducted | GXH24-36MSK4DH | GMH**-36MSK4DH1 |  | 34000 | 16 | 10 | 9 | 35000 | 28000 | 80% | 1.8
210276803 | 2.83 | Yes | AIRTEMP | HMSV-A-CB-O | Non-Ducted Indoor Units | GXH36(10.6)FMK4DH-1 |  |  | 34000 | 21 | 12 | 10 | 36000 | 32400 | 90% | 1.82
206724409 | 2.83 | Yes | AIRTEMP | HRCU-A-CB (Split System: Heat Pump with Remote Outdoor Unit-Air-Source) | Centrally-Ducted | GXH24-36MSK4DH | GMH**-36MSK4DH1 |  | 34000 | 16 | 10 | 9 | 35000 | 28000 | 80% | 1.8
210692505 | 2.83 | Yes | AMANA | HRCU-A-CB (Split System: Heat Pump with Remote Outdoor Unit-Air-Source) | Centrally-Ducted | ASZV903610A* | CA*F3743*6D*+MBVC1201**-1A*+TXV |  | 34000 | 19 | 12 | 8.2 | 34000 | 24400 | 71.76% | 1.8
210692496 | 2.83 | Yes | AMANA | HRCU-A-CB (Split System: Heat Pump with Remote Outdoor Unit-Air-Source) | Centrally-Ducted | ASZV903610A* | CA*F3137*6A*+MBVC1201**-1A*+TXV |  | 34000 | 18.5 | 12 | 8.2 | 34000 | 24400 | 71.76% | 1.8
213815151 | 2.83 | Yes | AMANA | HRCU-A-CB (Split System: Heat Pump with Remote Outdoor Unit-Air-Source) | Centrally-Ducted | ASZV903610A* | CA*F3137*6A*+MBVB12BP1X00A*+TXV |  | 34000 | 18.5 | 12 | 8.2 | 34000 | 24400 | 71.76% | 1.8
213815152 | 2.83 | Yes | AMANA | HRCU-A-CB (Split System: Heat Pump with Remote Outdoor Unit-Air-Source) | Centrally-Ducted | ASZV903610A* | CA*F3743*6D*+MBVB12BP1X00A*+TXV |  | 34000 | 19 | 12 | 8.2 | 34000 | 24400 | 71.76% | 1.8
210435423 | 2.83 | Yes | AMERICAN STANDARD | HMSV-A-CB-O | Non-Ducted Indoor Units | 4TXM2136A14N0** |  |  | 34000 | 21 | 12 | 10 | 36000 | 32400 | 90% | 1.82
207590791 | 2.83 | Yes | AMERICAN STANDARD | HRCU-A-CB (Split System: Heat Pump with Remote Outdoor Unit-Air-Source) | Centrally-Ducted | 4A6V8X36A1 | 4TXCB004DS3 | *UHMB080ACV3 | 34000 | 18 | 11.7 | 8.2 | 29000 | 20400 | 70.34% | 1.81
208141273 | 2.83 | Yes | American Standard | HRCU-A-CB (Split System: Heat Pump with Remote Outdoor Unit-Air-Source) | Centrally-Ducted | 4TXD2036A10NU** | 4MXA2036A10NU** |  | 34000 | 16 | 10 | 9 | 35000 | 28000 | 80% | 1.8
212391566 | 2.83 | Yes | AMERICAN STANDARD | HRCU-A-CB (Split System: Heat Pump with Remote Outdoor Unit-Air-Source) | Centrally-Ducted | 4A6V7X36A1 | TAMXB0B30V31 |  | 34000 | 17.1 | 12 | 8.5 | 29000 | 20400 | 70.34% | 1.8
213825961 | 2.83 | Yes | AMERICAN STANDARD | HRCU-A-CB (Split System: Heat Pump with Remote Outdoor Unit-Air-Source) | Centrally-Ducted | 4A6V8X36A1 | 4TXCB004DS3 | *UHMB080CCV3 | 34000 | 18 | 11.7 | 8.2 | 29000 | 20400 | 70.34% | 1.8
212400610 | 2.83 | Yes | AMERICAN STANDARD | HRCU-A-CB (Split System: Heat Pump with Remote Outdoor Unit-Air-Source) | Centrally-Ducted | 4A6V7X36A1 | TAMXA0B30V31 |  | 34000 | 17.1 | 12 | 8.5 | 29000 | 20400 | 70.34% | 1.8
210488262 | 2.83 | Yes | Ameristar | HMSV-A-CB-O | Non-Ducted Indoor Units | M4THM1936A14N** |  |  | 34000 | 19 | 12 | 10 | 36000 | 32400 | 90% | 1.82
212681004 | 2.83 | Yes | AURIAL | HRCU-A-CB (Split System: Heat Pump with Remote Outdoor Unit-Air-Source) | Centrally-Ducted | ARU36-24WADU | ARUD36-24AH2ADU |  | 34000 | 16 | 10 | 9 | 35000 | 28000 | 80% | 1.8
208842391 | 2.83 | Yes | AURUS | HRCU-A-CB (Split System: Heat Pump with Remote Outdoor Unit-Air-Source) | Centrally-Ducted | ARU-H36CD/INVS-US | ARU-H36AH/INVS-US |  | 34000 | 18 | 10.1 | 9.5 | 35000 | 26000 | 74.29% | 2.05
207036530 | 2.83 | Yes | AZUR | HRCU-A-CB (Split System: Heat Pump with Remote Outdoor Unit-Air-Source) | Centrally-Ducted | AZ-36HPB | AH-36B |  | 34000 | 18 | 10.1 | 9.5 | 35000 | 26000 | 74.29% | 2.05
10531402 | 2.83 | Yes | BLUERIDGE | HMSV-A-CB-O | Non-Ducted Indoor Units | BMKH36M-NDG3 |  |  | 34000 | 21 | 11.8 | 8.6 | 36000 | 25400 | 70.56% | 2.32
211174349 | 2.83 | Yes | BOREAL | HMSV-A-CB-O | Non-Ducted Indoor Units | MBRS36HPJ1OE |  |  | 34000 | 21 | 12 | 10 | 36000 | 32400 | 90% | 1.82
205818831 | 2.83 | Yes | BOREAL | HMSV-A-CB-O | Non-Ducted Indoor Units | MBRS36HPJ1OA |  |  | 34000 | 21 | 11.8 | 8.6 | 36000 | 25400 | 70.56% | 2.32
208130265 | 2.83 | Yes | BOREAL | HRCU-A-CB (Split System: Heat Pump with Remote Outdoor Unit-Air-Source) | Centrally-Ducted | ENVBR36HPJ1OA | ENVBR36HPJ1IB |  | 34000 | 16 | 10 | 9 | 35000 | 28000 | 80% | 1.8
213479361 | 2.83 | Yes | BOSCH | HRCU-A-CB (Split System: Heat Pump with Remote Outdoor Unit-Air-Source) | Centrally-Ducted | BOVB-60HDN1-M18M | BMAC3036ANTD | BGH96M080B3B | 34000 | 16.5 | 11.7 | 8.5 | 34400 | 24200 | 70.35% | 1.8
213479360 | 2.83 | Yes | BOSCH | HRCU-A-CB (Split System: Heat Pump with Remote Outdoor Unit-Air-Source) | Centrally-Ducted | BOVB-60HDN1-M18M | BMAC3036ANTD | BGH96M060B3B | 34000 | 16.5 | 11.7 | 8.5 | 34400 | 24200 | 70.35% | 1.8
212507771 | 2.83 | Yes | BOSCH | HRCU-A-CB (Split System: Heat Pump with Remote Outdoor Unit-Air-Source) | Centrally-Ducted | BOVA-36HDN1-M20G | L(E,G)M36F4 |  | 34000 | 18.5 | 11.7 | 9 | 34000 | 31600 | 92.94% | 2.51
212507772 | 2.83 | Yes | BOSCH | HRCU-A-CB (Split System: Heat Pump with Remote Outdoor Unit-Air-Source) | Centrally-Ducted | BOVA-36HDN1-M20G | AFM354+TDR |  | 34000 | 18.5 | 11.7 | 9 | 34000 | 31600 | 92.94% | 2.51
214440917 | 2.83 | Yes | BOSCH | HRCU-A-CB (Split System: Heat Pump with Remote Outdoor Unit-Air-Source) | Centrally-Ducted | BOVD-36HDN1-M20G | BV**B9937 |  | 34000 | 19 | 12 | 9.4 | 32600 | 23600 | 72.39% | 1.88
206790350 | 2.83 | Yes | BRYANT HEATING AND COOLING SYSTEMS | HRCU-A-CB (Split System: Heat Pump with Remote Outdoor Unit-Air-Source) | Centrally-Ducted | 284ANV036*0**B* | CAP**6024AL*+UI | 987MB60060C21*** | 34000 | 19 | 12 | 9 | 34600 | 25400 | 73.41% | 2
206790450 | 2.83 | Yes | BRYANT HEATING AND COOLING SYSTEMS | HRCU-A-CB (Split System: Heat Pump with Remote Outdoor Unit-Air-Source) | Centrally-Ducted | 284ANV036*0**B* | CSPH*4212AL*+UI | 986TC66120C24*** | 34000 | 18.5 | 12 | 9 | 35200 | 26000 | 73.86% | 2.04
206790460 | 2.83 | Yes | BRYANT HEATING AND COOLING SYSTEMS | HRCU-A-CB (Split System: Heat Pump with Remote Outdoor Unit-Air-Source) | Centrally-Ducted | 284ANV036*0**B* | CSPH*4812AL*+UI | 88*TA48070C17*** | 34000 | 18.5 | 11.7 | 9 | 35200 | 26000 | 73.86% | 2.04
206790266 | 2.83 | Yes | BRYANT HEATING AND COOLING SYSTEMS | HRCU-A-CB (Split System: Heat Pump with Remote Outdoor Unit-Air-Source) | Centrally-Ducted | 284ANV036*0**B* | CAP**3717AL*+UI | 88*TA48090C17*** | 34000 | 19.5 | 12 | 9.5 | 35200 | 26000 | 73.86% | 2.04
206790557 | 2.83 | Yes | BRYANT HEATING AND COOLING SYSTEMS | HRCU-A-CB (Split System: Heat Pump with Remote Outdoor Unit-Air-Source) | Centrally-Ducted | 284ANV036*0**B* | CSPH*4212AL*+UI | 935CA66100C21*** | 34000 | 18.5 | 12 | 9 | 35000 | 26000 | 74.29% | 2.04
206790492 | 2.83 | Yes | BRYANT HEATING AND COOLING SYSTEMS | HRCU-A-CB (Split System: Heat Pump with Remote Outdoor Unit-Air-Source) | Centrally-Ducted | 284ANV036*0**B* | CAP**3717AL*+UI | 83*CA36040C17*** | 34000 | 19.5 | 12 | 9.5 | 35200 | 26000 | 73.86% | 2.02
206790427 | 2.83 | Yes | BRYANT HEATING AND COOLING SYSTEMS | HRCU-A-CB (Split System: Heat Pump with Remote Outdoor Unit-Air-Source) | Centrally-Ducted | 284ANV036*0**B* | CNPV*6024AL*+UI | 987MB60060C21*** | 34000 | 19.5 | 12 | 9 | 35000 | 25600 | 73.14% | 2
206790580 | 2.83 | Yes | BRYANT HEATING AND COOLING SYSTEMS | HRCU-A-CB (Split System: Heat Pump with Remote Outdoor Unit-Air-Source) | Centrally-Ducted | 284ANV036*0**B* | CSPH*6012AL*+UI | 987MB42060C17*** | 34000 | 18 | 11.5 | 9 | 35200 | 25600 | 72.73% | 2
206790529 | 2.83 | Yes | BRYANT HEATING AND COOLING SYSTEMS | HRCU-A-CB (Split System: Heat Pump with Remote Outdoor Unit-Air-Source) | Centrally-Ducted | 284ANV036*0**B* | CSPH*4812AL*+UI | 83*CA60100C21*** | 34000 | 18.5 | 11.7 | 9 | 35000 | 25800 | 73.71% | 2.04
206790556 | 2.83 | Yes | BRYANT HEATING AND COOLING SYSTEMS | HRCU-A-CB (Split System: Heat Pump with Remote Outdoor Unit-Air-Source) | Centrally-Ducted | 284ANV036*0**B* | CSPH*4212AL*+UI | 935CA60080C21*** | 34000 | 18.5 | 12 | 9 | 35200 | 26000 | 73.86% | 2.04
206790457 | 2.83 | Yes | BRYANT HEATING AND COOLING SYSTEMS | HRCU-A-CB (Split System: Heat Pump with Remote Outdoor Unit-Air-Source) | Centrally-Ducted | 284ANV036*0**B* | CSPH*4212AL*+UI | 88*TA48090C17*** | 34000 | 19 | 12 | 9 | 35000 | 26000 | 74.29% | 2.04
206790470 | 2.83 | Yes | BRYANT HEATING AND COOLING SYSTEMS | HRCU-A-CB (Split System: Heat Pump with Remote Outdoor Unit-Air-Source) | Centrally-Ducted | 284ANV036*0**B* | CSPH*4812AL*+UI | 987MB66120C24*** | 34000 | 18.5 | 11.7 | 9 | 35000 | 25800 | 73.71% | 2.04
206790265 | 2.83 | Yes | BRYANT HEATING AND COOLING SYSTEMS | HRCU-A-CB (Split System: Heat Pump with Remote Outdoor Unit-Air-Source) | Centrally-Ducted | 284ANV036*0**B* | CAP**3717AL*+UI | 88*TA48070C17*** | 34000 | 19 | 12 | 9.5 | 35400 | 26200 | 74.01% | 2.02
206790408 | 2.83 | Yes | BRYANT HEATING AND COOLING SYSTEMS | HRCU-A-CB (Split System: Heat Pump with Remote Outdoor Unit-Air-Source) | Centrally-Ducted | 284ANV036*0**B* | CNPV*4824AL*+UI | 88*TA66135C24*** | 34000 | 19.5 | 12.5 | 9 | 35000 | 26000 | 74.29% | 2.04
206790403 | 2.83 | Yes | BRYANT HEATING AND COOLING SYSTEMS | HRCU-A-CB (Split System: Heat Pump with Remote Outdoor Unit-Air-Source) | Centrally-Ducted | 284ANV036*0**B* | CNPV*4821AL*+UI | 88*TA48090C17*** | 34000 | 20 | 12.5 | 9 | 35000 | 26000 | 74.29% | 2.04
206790475 | 2.83 | Yes | BRYANT HEATING AND COOLING SYSTEMS | HRCU-A-CB (Split System: Heat Pump with Remote Outdoor Unit-Air-Source) | Centrally-Ducted | 284ANV036*0**B* | CSPH*4812AL*+UI | 987MB60060C21*** | 34000 | 18 | 11.7 | 9 | 35200 | 26000 | 73.86% | 2.02
206790585 | 2.83 | Yes | BRYANT HEATING AND COOLING SYSTEMS | HRCU-A-CB (Split System: Heat Pump with Remote Outdoor Unit-Air-Source) | Centrally-Ducted | 284ANV036*0**B* | CSPH*4812AL*+UI | 88*TA36070C14*** | 34000 | 19 | 11.7 | 9 | 35200 | 26000 | 73.86% | 2.04
206790447 | 2.83 | Yes | BRYANT HEATING AND COOLING SYSTEMS | HRCU-A-CB (Split System: Heat Pump with Remote Outdoor Unit-Air-Source) | Centrally-Ducted | 284ANV036*0**B* | CSPH*4212AL*+UI | 88*TA66135C24*** | 34000 | 18.5 | 12 | 9 | 35000 | 26000 | 74.29% | 2.04
206790581 | 2.83 | Yes | BRYANT HEATING AND COOLING SYSTEMS | HRCU-A-CB (Split System: Heat Pump with Remote Outdoor Unit-Air-Source) | Centrally-Ducted | 284ANV036*0**B* | CAP**3717AL*+UI | 88*TA36070C14*** | 34000 | 19.5 | 11.7 | 9.5 | 35400 | 26200 | 74.01% | 2.02
206790527 | 2.83 | Yes | BRYANT HEATING AND COOLING SYSTEMS | HRCU-A-CB (Split System: Heat Pump with Remote Outdoor Unit-Air-Source) | Centrally-Ducted | 284ANV036*0**B* | CSPH*4812AL*+UI | 83*CA48060C17*** | 34000 | 19 | 11.7 | 9 | 35000 | 25800 | 73.71% | 2.04
206790522 | 2.83 | Yes | BRYANT HEATING AND COOLING SYSTEMS | HRCU-A-CB (Split System: Heat Pump with Remote Outdoor Unit-Air-Source) | Centrally-Ducted | 284ANV036*0**B* | CSPH*4212AL*+UI | 83*CA36040C17*** | 34000 | 19 | 11.7 | 9 | 35200 | 26000 | 73.86% | 2.04
210720640 | 2.83 | Yes | BRYANT HEATING AND COOLING SYSTEMS | HRCU-A-CB (Split System: Heat Pump with Remote Outdoor Unit-Air-Source) | Centrally-Ducted | 284ANV036*0**B* | CAP**4321AL*+UI | 88*TA36045C17*** | 34000 | 19 | 11 | 9.5 | 35600 | 26000 | 73.03% | 2.02
210720636 | 2.83 | Yes | BRYANT HEATING AND COOLING SYSTEMS | HRCU-A-CB (Split System: Heat Pump with Remote Outdoor Unit-Air-Source) | Centrally-Ducted | 284ANV036*0**B* | CAP**3721AL*+UI | 88*TA36045C17*** | 34000 | 19 | 11 | 9 | 35600 | 26000 | 73.03% | 2
213785743 | 2.83 | Yes | BRYANT HEATING AND COOLING SYSTEMS | HRCU-A-CB (Split System: Heat Pump with Remote Outdoor Unit-Air-Source) | Centrally-Ducted | 284ANV036*0**B* | CSPH*6012AL*+UI | 88*TB66135C24*** | 34000 | 19.5 | 12.5 | 8.5 | 36000 | 27000 | 75% | 2.04
213785761 | 2.83 | Yes | BRYANT HEATING AND COOLING SYSTEMS | HRCU-A-CB (Split System: Heat Pump with Remote Outdoor Unit-Air-Source) | Centrally-Ducted | 284ANV036*0**B* | CSPH*6012AL*+UI | 986TD66120C24*** | 34000 | 19.5 | 12.5 | 8.5 | 36000 | 27000 | 75% | 2.04
213785739 | 2.83 | Yes | BRYANT HEATING AND COOLING SYSTEMS | HRCU-A-CB (Split System: Heat Pump with Remote Outdoor Unit-Air-Source) | Centrally-Ducted | 284ANV036*0**B* | CSPH*6012AL*+UI | 88*TB60090C21*** | 34000 | 19.5 | 12.5 | 8.5 | 36000 | 27000 | 75% | 2.04
214569633 | 2.83 | Yes | BRYANT HEATING AND COOLING SYSTEMS | HRCU-A-CB (Split System: Heat Pump with Remote Outdoor Unit-Air-Source) | Centrally-Ducted | 284ANV036*0**B* | CSPH*4212AL*+UI | 88*TB60070C21*** | 34000 | 18.5 | 11.5 | 9 | 36600 | 26000 | 71.04% | 2.04
214569635 | 2.83 | Yes | BRYANT HEATING AND COOLING SYSTEMS | HRCU-A-CB (Split System: Heat Pump with Remote Outdoor Unit-Air-Source) | Centrally-Ducted | 284ANV036*0**B* | CSPH*4212AL*+UI | 935CB60080C21*** | 34000 | 18.5 | 11.5 | 9 | 36600 | 26000 | 71.04% | 2.04
214569695 | 2.83 | Yes | BRYANT HEATING AND COOLING SYSTEMS | HRCU-A-CB (Split System: Heat Pump with Remote Outdoor Unit-Air-Source) | Centrally-Ducted | 284ANV036*0**B* | CNPV*4824AL*+UI | 986TD60080C21*** | 34000 | 19.5 | 12.5 | 9 | 36600 | 26000 | 71.04% | 2.04
214569689 | 2.83 | Yes | BRYANT HEATING AND COOLING SYSTEMS | HRCU-A-CB (Split System: Heat Pump with Remote Outdoor Unit-Air-Source) | Centrally-Ducted | 284ANV036*0**B* | CNPV*4824AL*+UI | 935CB66100C21*** | 34000 | 19.5 | 12.5 | 9 | 36600 | 26000 | 71.04% | 2.04
214569645 | 2.83 | Yes | BRYANT HEATING AND COOLING SYSTEMS | HRCU-A-CB (Split System: Heat Pump with Remote Outdoor Unit-Air-Source) | Centrally-Ducted | 284ANV036*0**B* | CSPH*4812AL*+UI | 88*TB60070C21*** | 34000 | 18.5 | 12 | 9 | 36600 | 25800 | 70.49% | 2.04
214569643 | 2.83 | Yes | BRYANT HEATING AND COOLING SYSTEMS | HRCU-A-CB (Split System: Heat Pump with Remote Outdoor Unit-Air-Source) | Centrally-Ducted | 284ANV036*0**B* | CSPH*4212AL*+UI | 986TD60080C21*** | 34000 | 18.5 | 12 | 9 | 36600 | 26000 | 71.04% | 2.04
214569677 | 2.83 | Yes | BRYANT HEATING AND COOLING SYSTEMS | HRCU-A-CB (Split System: Heat Pump with Remote Outdoor Unit-Air-Source) | Centrally-Ducted | 284ANV036*0**B* | CNPV*4821AL*+UI | 935CB66100C21*** | 34000 | 19.5 | 12.5 | 9 | 36600 | 26000 | 71.04% | 2.04
214569683 | 2.83 | Yes | BRYANT HEATING AND COOLING SYSTEMS | HRCU-A-CB (Split System: Heat Pump with Remote Outdoor Unit-Air-Source) | Centrally-Ducted | 284ANV036*0**B* | CNPV*4821AL*+UI | 986TD60080C21*** | 34000 | 19.5 | 12.5 | 9 | 36600 | 26000 | 71.04% | 2.04
214569651 | 2.83 | Yes | BRYANT HEATING AND COOLING SYSTEMS | HRCU-A-CB (Split System: Heat Pump with Remote Outdoor Unit-Air-Source) | Centrally-Ducted | 284ANV036*0**B* | CSPH*4812AL*+UI | 987MC60060C21*** | 34000 | 18 | 11.5 | 9 | 36800 | 26000 | 70.65% | 2.02
214569653 | 2.83 | Yes | BRYANT HEATING AND COOLING SYSTEMS | HRCU-A-CB (Split System: Heat Pump with Remote Outdoor Unit-Air-Source) | Centrally-Ducted | 284ANV036*0**B* | CSPH*4812AL*+UI | 987MC60080C21*** | 34000 | 18.5 | 12 | 9 | 36600 | 25800 | 70.49% | 2.04
214569647 | 2.83 | Yes | BRYANT HEATING AND COOLING SYSTEMS | HRCU-A-CB (Split System: Heat Pump with Remote Outdoor Unit-Air-Source) | Centrally-Ducted | 284ANV036*0**B* | CSPH*4812AL*+UI | 935CB60080C21*** | 34000 | 18.5 | 11.5 | 9 | 36600 | 25800 | 70.49% | 2.04
214569703 | 2.83 | Yes | BRYANT HEATING AND COOLING SYSTEMS | HRCU-A-CB (Split System: Heat Pump with Remote Outdoor Unit-Air-Source) | Centrally-Ducted | 284ANV036*0**B* | CNPV*6024AL*+UI | 987MC60060C21*** | 34000 | 19.5 | 12 | 9 | 36400 | 25600 | 70.33% | 2
214569637 | 2.83 | Yes | BRYANT HEATING AND COOLING SYSTEMS | HRCU-A-CB (Split System: Heat Pump with Remote Outdoor Unit-Air-Source) | Centrally-Ducted | 284ANV036*0**B* | CSPH*4212AL*+UI | 935CB66100C21*** | 34000 | 18.5 | 12 | 9 | 36600 | 26000 | 71.04% | 2.04
213785547 | 2.83 | Yes | BRYANT HEATING AND COOLING SYSTEMS | HRCU-A-CB (Split System: Heat Pump with Remote Outdoor Unit-Air-Source) | Centrally-Ducted | 284ANV036*0**B* | CAP**6121AL*+UI | 987MC42080C17*** | 34000 | 19.5 | 12 | 9 | 36000 | 27000 | 75% | 2
213785751 | 2.83 | Yes | BRYANT HEATING AND COOLING SYSTEMS | HRCU-A-CB (Split System: Heat Pump with Remote Outdoor Unit-Air-Source) | Centrally-Ducted | 284ANV036*0**B* | CSPH*6012AL*+UI | 987MC66100C21*** | 34000 | 19.5 | 12.5 | 8.5 | 36000 | 27000 | 75% | 2.04
213785543 | 2.83 | Yes | BRYANT HEATING AND COOLING SYSTEMS | HRCU-A-CB (Split System: Heat Pump with Remote Outdoor Unit-Air-Source) | Centrally-Ducted | 284ANV036*0**B* | CAP**6121AL*+UI | 935CB48060C17*** | 34000 | 19.5 | 12 | 9 | 36000 | 27000 | 75% | 2
213785551 | 2.83 | Yes | BRYANT HEATING AND COOLING SYSTEMS | HRCU-A-CB (Split System: Heat Pump with Remote Outdoor Unit-Air-Source) | Centrally-Ducted | 284ANV036*0**B* | CAP**6121AL*+UI | 986TD42060C17*** | 34000 | 19.5 | 12 | 9 | 36000 | 27000 | 75% | 2
213785741 | 2.83 | Yes | BRYANT HEATING AND COOLING SYSTEMS | HRCU-A-CB (Split System: Heat Pump with Remote Outdoor Unit-Air-Source) | Centrally-Ducted | 284ANV036*0**B* | CSPH*6012AL*+UI | 88*TB60110C21*** | 34000 | 19.5 | 12.5 | 8.5 | 36000 | 27000 | 75% | 2.04
213785759 | 2.83 | Yes | BRYANT HEATING AND COOLING SYSTEMS | HRCU-A-CB (Split System: Heat Pump with Remote Outdoor Unit-Air-Source) | Centrally-Ducted | 284ANV036*0**B* | CSPH*6012AL*+UI | 986TD66100C21*** | 34000 | 19.5 | 12.5 | 8.5 | 36000 | 27000 | 75% | 2.04
213785535 | 2.83 | Yes | BRYANT HEATING AND COOLING SYSTEMS | HRCU-A-CB (Split System: Heat Pump with Remote Outdoor Unit-Air-Source) | Centrally-Ducted | 284ANV036*0**B* | CAP**6121AL*+UI | 88*TB48070C17*** | 34000 | 20 | 12.5 | 9 | 36000 | 27000 | 75% | 2.02
213785553 | 2.83 | Yes | BRYANT HEATING AND COOLING SYSTEMS | HRCU-A-CB (Split System: Heat Pump with Remote Outdoor Unit-Air-Source) | Centrally-Ducted | 284ANV036*0**B* | CAP**6121AL*+UI | 986TD42080C17*** | 34000 | 20 | 12 | 9 | 36000 | 27000 | 75% | 2
214569641 | 2.83 | Yes | BRYANT HEATING AND COOLING SYSTEMS | HRCU-A-CB (Split System: Heat Pump with Remote Outdoor Unit-Air-Source) | Centrally-Ducted | 284ANV036*0**B* | CSPH*4212AL*+UI | 987MC60080C21*** | 34000 | 18.5 | 11.5 | 9 | 36600 | 26000 | 71.04% | 2.04
214389285 | 2.83 | Yes | BRYANT HEATING AND COOLING SYSTEMS | HRCU-A-CB (Split System: Heat Pump with Remote Outdoor Unit-Air-Source) | Centrally-Ducted | 284ANV036*0**B* | CNPV*4821AL*+UI | 88*TB60090C21*** | 34000 | 19.5 | 12.5 | 9.5 | 36600 | 26000 | 71.04% | 2.04
214389303 | 2.83 | Yes | BRYANT HEATING AND COOLING SYSTEMS | HRCU-A-CB (Split System: Heat Pump with Remote Outdoor Unit-Air-Source) | Centrally-Ducted | 284ANV036*0**B* | CNPV*4824AL*+UI | 88*TB60090C21*** | 34000 | 19.5 | 12.5 | 9.5 | 36600 | 26000 | 71.04% | 2.04
214389305 | 2.83 | Yes | BRYANT HEATING AND COOLING SYSTEMS | HRCU-A-CB (Split System: Heat Pump with Remote Outdoor Unit-Air-Source) | Centrally-Ducted | 284ANV036*0**B* | CNPV*4824AL*+UI | 88*TB60110C21*** | 34000 | 19.5 | 12.5 | 9.5 | 36600 | 26000 | 71.04% | 2.04
214389307 | 2.83 | Yes | BRYANT HEATING AND COOLING SYSTEMS | HRCU-A-CB (Split System: Heat Pump with Remote Outdoor Unit-Air-Source) | Centrally-Ducted | 284ANV036*0**B* | CNPV*4824AL*+UI | 88*TB66135C24*** | 34000 | 19.5 | 12.5 | 9.5 | 36600 | 26000 | 71.04% | 2.04
214389287 | 2.83 | Yes | BRYANT HEATING AND COOLING SYSTEMS | HRCU-A-CB (Split System: Heat Pump with Remote Outdoor Unit-Air-Source) | Centrally-Ducted | 284ANV036*0**B* | CNPV*4821AL*+UI | 88*TB60110C21*** | 34000 | 19.5 | 12.5 | 9.5 | 36600 | 26000 | 71.04% | 2.04
206788577 | 2.83 | Yes | CARRIER | HRCU-A-CB (Split System: Heat Pump with Remote Outdoor Unit-Air-Source) | Centrally-Ducted | 25VNA436A*031* | CAP**3717AL*+UI | 58TN*A070C17**16 | 34000 | 19 | 12 | 9.5 | 35400 | 26200 | 74.01% | 2.02
206788787 | 2.83 | Yes | CARRIER | HRCU-A-CB (Split System: Heat Pump with Remote Outdoor Unit-Air-Source) | Centrally-Ducted | 25VNA436A*031* | CSPH*4812AL*+UI | 59MN7B060C21**20 | 34000 | 18 | 11.7 | 9 | 35200 | 26000 | 73.86% | 2.02
206788762 | 2.83 | Yes | CARRIER | HRCU-A-CB (Split System: Heat Pump with Remote Outdoor Unit-Air-Source) | Centrally-Ducted | 25VNA436A*031* | CSPH*4212AL*+UI | 59TN6B120C24**22 | 34000 | 18.5 | 12 | 9 | 35200 | 26000 | 73.86% | 2.04
206788804 | 2.83 | Yes | CARRIER | HRCU-A-CB (Split System: Heat Pump with Remote Outdoor Unit-Air-Source) | Centrally-Ducted | 25VNA436A*031* | CAP**3717AL*+UI | 58CU*A040C17**12 | 34000 | 19.5 | 12 | 9.5 | 35200 | 26000 | 73.86% | 2.02
206788662 | 2.83 | Yes | CARRIER | HRCU-A-CB (Split System: Heat Pump with Remote Outdoor Unit-Air-Source) | Centrally-Ducted | 25VNA436A*031* | CAP**6024AL*+UI | 59MN7B060C21**20 | 34000 | 19 | 12 | 9 | 34600 | 25400 | 73.41% | 2
206788578 | 2.83 | Yes | CARRIER | HRCU-A-CB (Split System: Heat Pump with Remote Outdoor Unit-Air-Source) | Centrally-Ducted | 25VNA436A*031* | CAP**3717AL*+UI | 58TN*A090C17**16 | 34000 | 19.5 | 12 | 9.5 | 35200 | 26000 | 73.86% | 2.04
206788769 | 2.83 | Yes | CARRIER | HRCU-A-CB (Split System: Heat Pump with Remote Outdoor Unit-Air-Source) | Centrally-Ducted | 25VNA436A*031* | CSPH*4212AL*+UI | 58TN*A090C17**16 | 34000 | 19 | 12 | 9 | 35000 | 26000 | 74.29% | 2.04
206788869 | 2.83 | Yes | CARRIER | HRCU-A-CB (Split System: Heat Pump with Remote Outdoor Unit-Air-Source) | Centrally-Ducted | 25VNA436A*031* | CSPH*4212AL*+UI | 59CU5A100C21**22 | 34000 | 18.5 | 12 | 9 | 35000 | 26000 | 74.29% | 2.04
206788839 | 2.83 | Yes | CARRIER | HRCU-A-CB (Split System: Heat Pump with Remote Outdoor Unit-Air-Source) | Centrally-Ducted | 25VNA436A*031* | CSPH*4812AL*+UI | 58CU*A060C17**16 | 34000 | 19 | 11.7 | 9 | 35000 | 25800 | 73.71% | 2.04
206788892 | 2.83 | Yes | CARRIER | HRCU-A-CB (Split System: Heat Pump with Remote Outdoor Unit-Air-Source) | Centrally-Ducted | 25VNA436A*031* | CSPH*6012AL*+UI | 59MN7B060C17**14 | 34000 | 18 | 11.5 | 9 | 35200 | 25600 | 72.73% | 2
206788841 | 2.83 | Yes | CARRIER | HRCU-A-CB (Split System: Heat Pump with Remote Outdoor Unit-Air-Source) | Centrally-Ducted | 25VNA436A*031* | CSPH*4812AL*+UI | 58CU*A100C21**20 | 34000 | 18.5 | 11.7 | 9 | 35000 | 25800 | 73.71% | 2.04
206788868 | 2.83 | Yes | CARRIER | HRCU-A-CB (Split System: Heat Pump with Remote Outdoor Unit-Air-Source) | Centrally-Ducted | 25VNA436A*031* | CSPH*4212AL*+UI | 59CU5A080C21**20 | 34000 | 18.5 | 12 | 9 | 35200 | 26000 | 73.86% | 2.04
206788897 | 2.83 | Yes | CARRIER | HRCU-A-CB (Split System: Heat Pump with Remote Outdoor Unit-Air-Source) | Centrally-Ducted | 25VNA436A*031* | CSPH*4812AL*+UI | 58TN*A070C14**12 | 34000 | 19 | 11.7 | 9 | 35200 | 26000 | 73.86% | 2.04
206788782 | 2.83 | Yes | CARRIER | HRCU-A-CB (Split System: Heat Pump with Remote Outdoor Unit-Air-Source) | Centrally-Ducted | 25VNA436A*031* | CSPH*4812AL*+UI | 59MN7B120C24**22 | 34000 | 18.5 | 11.7 | 9 | 35000 | 25800 | 73.71% | 2.04
206788834 | 2.83 | Yes | CARRIER | HRCU-A-CB (Split System: Heat Pump with Remote Outdoor Unit-Air-Source) | Centrally-Ducted | 25VNA436A*031* | CSPH*4212AL*+UI | 58CU*A040C17**12 | 34000 | 19 | 11.7 | 9 | 35200 | 26000 | 73.86% | 2.04
206788772 | 2.83 | Yes | CARRIER | HRCU-A-CB (Split System: Heat Pump with Remote Outdoor Unit-Air-Source) | Centrally-Ducted | 25VNA436A*031* | CSPH*4812AL*+UI | 58TN*A070C17**16 | 34000 | 18.5 | 11.7 | 9 | 35200 | 26000 | 73.86% | 2.04
206788739 | 2.83 | Yes | CARRIER | HRCU-A-CB (Split System: Heat Pump with Remote Outdoor Unit-Air-Source) | Centrally-Ducted | 25VNA436A*031* | CNPV*6024AL*+UI | 59MN7B060C21**20 | 34000 | 19.5 | 12 | 9 | 35000 | 25600 | 73.14% | 2
206788720 | 2.83 | Yes | CARRIER | HRCU-A-CB (Split System: Heat Pump with Remote Outdoor Unit-Air-Source) | Centrally-Ducted | 25VNA436A*031* | CNPV*4824AL*+UI | 58TN*A135C24**22 | 34000 | 19.5 | 12.5 | 9 | 35000 | 26000 | 74.29% | 2.04
206788759 | 2.83 | Yes | CARRIER | HRCU-A-CB (Split System: Heat Pump with Remote Outdoor Unit-Air-Source) | Centrally-Ducted | 25VNA436A*031* | CSPH*4212AL*+UI | 58TN*A135C24**22 | 34000 | 18.5 | 12 | 9 | 35000 | 26000 | 74.29% | 2.04
206788893 | 2.83 | Yes | CARRIER | HRCU-A-CB (Split System: Heat Pump with Remote Outdoor Unit-Air-Source) | Centrally-Ducted | 25VNA436A*031* | CAP**3717AL*+UI | 58TN*A070C14**12 | 34000 | 19.5 | 11.7 | 9.5 | 35400 | 26200 | 74.01% | 2.02
206788715 | 2.83 | Yes | CARRIER | HRCU-A-CB (Split System: Heat Pump with Remote Outdoor Unit-Air-Source) | Centrally-Ducted | 25VNA436A*031* | CNPV*4821AL*+UI | 58TN*A090C17**16 | 34000 | 20 | 12.5 | 9 | 35000 | 26000 | 74.29% | 2.04
210720635 | 2.83 | Yes | CARRIER | HRCU-A-CB (Split System: Heat Pump with Remote Outdoor Unit-Air-Source) | Centrally-Ducted | 25VNA436A*031* | CAP**3721AL*+UI | 58TN*A045C17**12 | 34000 | 19 | 11 | 9 | 35600 | 26000 | 73.03% | 2
212520454 | 2.83 | No | CARRIER | HRCU-A-CB (Split System: Heat Pump with Remote Outdoor Unit-Air-Source) | Centrally-Ducted | 38MURAQ36AB3* | H,PG32936 | 58S(B,C)*A110E24**20 | 34000 | 15.2 | 9.5 | 8.1 | 36400 | 27800 | 76.37% | 1.8
210720639 | 2.83 | Yes | CARRIER | HRCU-A-CB (Split System: Heat Pump with Remote Outdoor Unit-Air-Source) | Centrally-Ducted | 25VNA436A*031* | CAP**4321AL*+UI | 58TN*A045C17**12 | 34000 | 19 | 11 | 9.5 | 35600 | 26000 | 73.03% | 2.02
214629084 | 2.83 | No | CARRIER | HRCU-A-CB (Split System: Heat Pump with Remote Outdoor Unit-Air-Source) | Centrally-Ducted | 38MURAQ36AB3* | C36A***L129 | 58S(B,C)*B090M17**14 | 34000 | 16 | 9.5 | 8.5 | 36200 | 34200 | 94.48% | 2.02
214626996 | 2.83 | Yes | CARRIER | HRCU-A-CB (Split System: Heat Pump with Remote Outdoor Unit-Air-Source) | Centrally-Ducted | 25VNA436A*031* | V,C36H175P459 | 58CU*A060C17**16 | 34000 | 20 | 11.7 | 9 | 33000 | 24800 | 75.15% | 2.02
212578244 | 2.83 | Yes | CARRIER | HRCU-A-CB (Split System: Heat Pump with Remote Outdoor Unit-Air-Source) | Centrally-Ducted | 25VNA436A*031* | H,PG53936 | 58TN*A045C17**12 | 34000 | 19 | 11.7 | 9 | 34000 | 25800 | 75.88% | 2
214627006 | 2.83 | Yes | CARRIER | HRCU-A-CB (Split System: Heat Pump with Remote Outdoor Unit-Air-Source) | Centrally-Ducted | 25VNA436A*031* | C36A***L539 | 58CU*A100C21**20 | 34000 | 20 | 12.5 | 9 | 33200 | 25200 | 75.9% | 2.02
212578251 | 2.83 | Yes | CARRIER | HRCU-A-CB (Split System: Heat Pump with Remote Outdoor Unit-Air-Source) | Centrally-Ducted | 25VNA436A*031* | H,PG53936 | 59MN7B120C24**22 | 34000 | 20 | 12.5 | 9 | 33200 | 25200 | 75.9% | 2.02
214629215 | 2.83 | No | CARRIER | HRCU-A-CB (Split System: Heat Pump with Remote Outdoor Unit-Air-Source) | Centrally-Ducted | 38MURAQ36AB3* | C36A***L129 | 59SC6A080M17**16 | 34000 | 15.2 | 9.5 | 8.5 | 36400 | 34400 | 94.51% | 2.02
214627073 | 2.83 | Yes | CARRIER | HRCU-A-CB (Split System: Heat Pump with Remote Outdoor Unit-Air-Source) | Centrally-Ducted | 25VNA436A*031* | C36A***L539 | 59CU5A080C21**20 | 34000 | 20 | 12.5 | 9 | 33200 | 25000 | 75.3% | 2.02
213369436 | 2.83 | No | CARRIER | HRCU-A-CB (Split System: Heat Pump with Remote Outdoor Unit-Air-Source) | Centrally-Ducted | 38MURAQ36AB3* | H,PG7J936 | 59TP6C120V24**22 | 34000 | 16 | 9.5 | 8.5 | 36200 | 34200 | 94.48% | 2.02
213785542 | 2.83 | Yes | CARRIER | HRCU-A-CB (Split System: Heat Pump with Remote Outdoor Unit-Air-Source) | Centrally-Ducted | 25VNA436A*031* | CAP**6121AL*+UI | 59CU5B060C17**16 | 34000 | 19.5 | 12 | 9 | 36000 | 27000 | 75% | 2
213785742 | 2.83 | Yes | CARRIER | HRCU-A-CB (Split System: Heat Pump with Remote Outdoor Unit-Air-Source) | Centrally-Ducted | 25VNA436A*031* | CSPH*6012AL*+UI | 58TN*B135C24**22 | 34000 | 19.5 | 12.5 | 8.5 | 36000 | 27000 | 75% | 2.04
214569634 | 2.83 | Yes | CARRIER | HRCU-A-CB (Split System: Heat Pump with Remote Outdoor Unit-Air-Source) | Centrally-Ducted | 25VNA436A*031* | CSPH*4212AL*+UI | 59CU5B080C21**20 | 34000 | 18.5 | 11.5 | 9 | 36600 | 26000 | 71.04% | 2.04
214569650 | 2.83 | Yes | CARRIER | HRCU-A-CB (Split System: Heat Pump with Remote Outdoor Unit-Air-Source) | Centrally-Ducted | 25VNA436A*031* | CSPH*4812AL*+UI | 59MN7C060C21**20 | 34000 | 18 | 11.5 | 9 | 36800 | 26000 | 70.65% | 2.02
214569688 | 2.83 | Yes | CARRIER | HRCU-A-CB (Split System: Heat Pump with Remote Outdoor Unit-Air-Source) | Centrally-Ducted | 25VNA436A*031* | CNPV*4824AL*+UI | 59CU5B100C21**22 | 34000 | 19.5 | 12.5 | 9 | 36600 | 26000 | 71.04% | 2.04
214569642 | 2.83 | Yes | CARRIER | HRCU-A-CB (Split System: Heat Pump with Remote Outdoor Unit-Air-Source) | Centrally-Ducted | 25VNA436A*031* | CSPH*4212AL*+UI | 59TN6C080C21**20 | 34000 | 18.5 | 12 | 9 | 36600 | 26000 | 71.04% | 2.04
214569640 | 2.83 | Yes | CARRIER | HRCU-A-CB (Split System: Heat Pump with Remote Outdoor Unit-Air-Source) | Centrally-Ducted | 25VNA436A*031* | CSPH*4212AL*+UI | 59MN7C080C21**20 | 34000 | 18.5 | 11.5 | 9 | 36600 | 26000 | 71.04% | 2.04
214569636 | 2.83 | Yes | CARRIER | HRCU-A-CB (Split System: Heat Pump with Remote Outdoor Unit-Air-Source) | Centrally-Ducted | 25VNA436A*031* | CSPH*4212AL*+UI | 59CU5B100C21**22 | 34000 | 18.5 | 12 | 9 | 36600 | 26000 | 71.04% | 2.04
214569652 | 2.83 | Yes | CARRIER | HRCU-A-CB (Split System: Heat Pump with Remote Outdoor Unit-Air-Source) | Centrally-Ducted | 25VNA436A*031* | CSPH*4812AL*+UI | 59MN7C080C21**20 | 34000 | 18.5 | 12 | 9 | 36600 | 25800 | 70.49% | 2.04
214569694 | 2.83 | Yes | CARRIER | HRCU-A-CB (Split System: Heat Pump with Remote Outdoor Unit-Air-Source) | Centrally-Ducted | 25VNA436A*031* | CNPV*4824AL*+UI | 59TN6C080C21**20 | 34000 | 19.5 | 12.5 | 9 | 36600 | 26000 | 71.04% | 2.04
214569632 | 2.83 | Yes | CARRIER | HRCU-A-CB (Split System: Heat Pump with Remote Outdoor Unit-Air-Source) | Centrally-Ducted | 25VNA436A*031* | CSPH*4212AL*+UI | 58TN*B070C21**20 | 34000 | 18.5 | 11.5 | 9 | 36600 | 26000 | 71.04% | 2.04
214569682 | 2.83 | Yes | CARRIER | HRCU-A-CB (Split System: Heat Pump with Remote Outdoor Unit-Air-Source) | Centrally-Ducted | 25VNA436A*031* | CNPV*4821AL*+UI | 59TN6C080C21**20 | 34000 | 19.5 | 12.5 | 9 | 36600 | 26000 | 71.04% | 2.04
214569644 | 2.83 | Yes | CARRIER | HRCU-A-CB (Split System: Heat Pump with Remote Outdoor Unit-Air-Source) | Centrally-Ducted | 25VNA436A*031* | CSPH*4812AL*+UI | 58TN*B070C21**20 | 34000 | 18.5 | 12 | 9 | 36600 | 25800 | 70.49% | 2.04
214569676 | 2.83 | Yes | CARRIER | HRCU-A-CB (Split System: Heat Pump with Remote Outdoor Unit-Air-Source) | Centrally-Ducted | 25VNA436A*031* | CNPV*4821AL*+UI | 59CU5B100C21**22 | 34000 | 19.5 | 12.5 | 9 | 36600 | 26000 | 71.04% | 2.04
214569646 | 2.83 | Yes | CARRIER | HRCU-A-CB (Split System: Heat Pump with Remote Outdoor Unit-Air-Source) | Centrally-Ducted | 25VNA436A*031* | CSPH*4812AL*+UI | 59CU5B080C21**20 | 34000 | 18.5 | 11.5 | 9 | 36600 | 25800 | 70.49% | 2.04
214569702 | 2.83 | Yes | CARRIER | HRCU-A-CB (Split System: Heat Pump with Remote Outdoor Unit-Air-Source) | Centrally-Ducted | 25VNA436A*031* | CNPV*6024AL*+UI | 59MN7C060C21**20 | 34000 | 19.5 | 12 | 9 | 36400 | 25600 | 70.33% | 2
213785550 | 2.83 | Yes | CARRIER | HRCU-A-CB (Split System: Heat Pump with Remote Outdoor Unit-Air-Source) | Centrally-Ducted | 25VNA436A*031* | CAP**6121AL*+UI | 59TN6C060C17**14 | 34000 | 19.5 | 12 | 9 | 36000 | 27000 | 75% | 2
213785546 | 2.83 | Yes | CARRIER | HRCU-A-CB (Split System: Heat Pump with Remote Outdoor Unit-Air-Source) | Centrally-Ducted | 25VNA436A*031* | CAP**6121AL*+UI | 59MN7C080C17**14 | 34000 | 19.5 | 12 | 9 | 36000 | 27000 | 75% | 2
213785760 | 2.83 | Yes | CARRIER | HRCU-A-CB (Split System: Heat Pump with Remote Outdoor Unit-Air-Source) | Centrally-Ducted | 25VNA436A*031* | CSPH*6012AL*+UI | 59TN6C120C24**22 | 34000 | 19.5 | 12.5 | 8.5 | 36000 | 27000 | 75% | 2.04
213785740 | 2.83 | Yes | CARRIER | HRCU-A-CB (Split System: Heat Pump with Remote Outdoor Unit-Air-Source) | Centrally-Ducted | 25VNA436A*031* | CSPH*6012AL*+UI | 58TN*B110C21**20 | 34000 | 19.5 | 12.5 | 8.5 | 36000 | 27000 | 75% | 2.04
213785750 | 2.83 | Yes | CARRIER | HRCU-A-CB (Split System: Heat Pump with Remote Outdoor Unit-Air-Source) | Centrally-Ducted | 25VNA436A*031* | CSPH*6012AL*+UI | 59MN7C100C21**22 | 34000 | 19.5 | 12.5 | 8.5 | 36000 | 27000 | 75% | 2.04
213785534 | 2.83 | Yes | CARRIER | HRCU-A-CB (Split System: Heat Pump with Remote Outdoor Unit-Air-Source) | Centrally-Ducted | 25VNA436A*031* | CAP**6121AL*+UI | 58TN*B070C17**16 | 34000 | 20 | 12.5 | 9 | 36000 | 27000 | 75% | 2.02
213785552 | 2.83 | Yes | CARRIER | HRCU-A-CB (Split System: Heat Pump with Remote Outdoor Unit-Air-Source) | Centrally-Ducted | 25VNA436A*031* | CAP**6121AL*+UI | 59TN6C080C17**14 | 34000 | 20 | 12 | 9 | 36000 | 27000 | 75% | 2
213785738 | 2.83 | Yes | CARRIER | HRCU-A-CB (Split System: Heat Pump with Remote Outdoor Unit-Air-Source) | Centrally-Ducted | 25VNA436A*031* | CSPH*6012AL*+UI | 58TN*B090C21**20 | 34000 | 19.5 | 12.5 | 8.5 | 36000 | 27000 | 75% | 2.04
213785758 | 2.83 | Yes | CARRIER | HRCU-A-CB (Split System: Heat Pump with Remote Outdoor Unit-Air-Source) | Centrally-Ducted | 25VNA436A*031* | CSPH*6012AL*+UI | 59TN6C100C21**22 | 34000 | 19.5 | 12.5 | 8.5 | 36000 | 27000 | 75% | 2.04
213753883 | 2.83 | No | CARRIER | HRCU-A-CB (Split System: Heat Pump with Remote Outdoor Unit-Air-Source) | Centrally-Ducted | 38MURAQ36AB3* | D(A,C,E)42B34+TDR | 59TP6C120V24**22 | 34000 | 16.5 | 9.9 | 8.5 | 37800 | 31800 | 84.13% | 2.72
213753806 | 2.83 | No | CARRIER | HRCU-A-CB (Split System: Heat Pump with Remote Outdoor Unit-Air-Source) | Centrally-Ducted | 38MURAQ36AB3* | D(A,C,E)42B34+TDR | 59SC6A100M21**22 | 34000 | 16.5 | 9.9 | 8.5 | 37800 | 31800 | 84.13% | 2.71
213753738 | 2.83 | No | CARRIER | HRCU-A-CB (Split System: Heat Pump with Remote Outdoor Unit-Air-Source) | Centrally-Ducted | 38MURAQ36AB3* | D(A,C,E)36B34+TDR | 58TP*B110V21**22 | 34000 | 16.4 | 9.8 | 8.5 | 38000 | 31600 | 83.16% | 2.73
213753831 | 2.83 | No | CARRIER | HRCU-A-CB (Split System: Heat Pump with Remote Outdoor Unit-Air-Source) | Centrally-Ducted | 38MURAQ36AB3* | D(A,C,E)42B34+TDR | 59SP6A080V17**16 | 34000 | 16 | 9.9 | 8.1 | 38500 | 31400 | 81.56% | 2.71
214389286 | 2.83 | Yes | CARRIER | HRCU-A-CB (Split System: Heat Pump with Remote Outdoor Unit-Air-Source) | Centrally-Ducted | 25VNA436A*031* | CNPV*4821AL*+UI | 58TN*B110C21**20 | 34000 | 19.5 | 12.5 | 9.5 | 36600 | 26000 | 71.04% | 2.04
214389304 | 2.83 | Yes | CARRIER | HRCU-A-CB (Split System: Heat Pump with Remote Outdoor Unit-Air-Source) | Centrally-Ducted | 25VNA436A*031* | CNPV*4824AL*+UI | 58TN*B110C21**20 | 34000 | 19.5 | 12.5 | 9.5 | 36600 | 26000 | 71.04% | 2.04
214389284 | 2.83 | Yes | CARRIER | HRCU-A-CB (Split System: Heat Pump with Remote Outdoor Unit-Air-Source) | Centrally-Ducted | 25VNA436A*031* | CNPV*4821AL*+UI | 58TN*B090C21**20 | 34000 | 19.5 | 12.5 | 9.5 | 36600 | 26000 | 71.04% | 2.04
214389306 | 2.83 | Yes | CARRIER | HRCU-A-CB (Split System: Heat Pump with Remote Outdoor Unit-Air-Source) | Centrally-Ducted | 25VNA436A*031* | CNPV*4824AL*+UI | 58TN*B135C24**22 | 34000 | 19.5 | 12.5 | 9.5 | 36600 | 26000 | 71.04% | 2.04
214389302 | 2.83 | Yes | CARRIER | HRCU-A-CB (Split System: Heat Pump with Remote Outdoor Unit-Air-Source) | Centrally-Ducted | 25VNA436A*031* | CNPV*4824AL*+UI | 58TN*B090C21**20 | 34000 | 19.5 | 12.5 | 9.5 | 36600 | 26000 | 71.04% | 2.04
213753735 | 2.83 | No | CARRIER | HRCU-A-CB (Split System: Heat Pump with Remote Outdoor Unit-Air-Source) | Centrally-Ducted | 38MURAQ36AB3* | D(A,C,E)42B34+TDR | 58TP*B090V21**20 | 34000 | 16.5 | 9.9 | 8.5 | 37800 | 31800 | 84.13% | 2.72
200059090 | 2.83 | Yes | CENTURY | HMSV-A-CB-O | Non-Ducted Indoor Units | A-VFH36QB-1 |  |  | 34000 | 21 | 11.8 | 8.6 | 36000 | 25400 | 70.56% | 2.32
207616569 | 2.83 | Yes | CHAMPION | HMSV-A-CB-O | Non-Ducted Indoor Units | DHW36CMB22S |  |  | 34000 | 21 | 11.8 | 8.6 | 36000 | 25400 | 70.56% | 2.32
211386159 | 2.83 | No | CHAMPION HEATING AND COOLING | HRCU-A-CB (Split System: Heat Pump with Remote Outdoor Unit-Air-Source) | Centrally-Ducted | HMH72B341 | XAFC48FBCN1 | TL9E100C20UH11 | 34000 | 15.5 | 9.5 | 8.5 | 32400 | 23800 | 73.46% | 2.08
211386703 | 2.83 | No | CHAMPION HEATING AND COOLING | HRCU-A-CB (Split System: Heat Pump with Remote Outdoor Unit-Air-Source) | Centrally-Ducted | HMH72B341 | XAHC36DBCN1 | TM9Y100C20MP11 | 34000 | 15.5 | 9.5 | 8.1 | 34000 | 24400 | 71.76% | 2.06
211386235 | 2.83 | No | CHAMPION HEATING AND COOLING | HRCU-A-CB (Split System: Heat Pump with Remote Outdoor Unit-Air-Source) | Centrally-Ducted | HMH72B341 | XAFD48FXXN1+TXV | TL9E080C16UH11 | 34000 | 16.5 | 9 | 8.5 | 32800 | 24200 | 73.78% | 2.08
211386535 | 2.83 | No | CHAMPION HEATING AND COOLING | HRCU-A-CB (Split System: Heat Pump with Remote Outdoor Unit-Air-Source) | Centrally-Ducted | HMH72B341 | XAFD48FXXN1+TXV | TL8E080C16UH11 | 34000 | 16.5 | 9.5 | 8.5 | 32600 | 24000 | 73.62% | 2.08
211387304 | 2.83 | No | CHAMPION HEATING AND COOLING | HRCU-A-CB (Split System: Heat Pump with Remote Outdoor Unit-Air-Source) | Centrally-Ducted | HMH72B341 | XAFC36DXXN1+TXV | TM9V100C20MP12 | 34000 | 17.5 | 9.5 | 8.1 | 34000 | 24800 | 72.94% | 2.12
211386981 | 2.83 | No | CHAMPION HEATING AND COOLING | HRCU-A-CB (Split System: Heat Pump with Remote Outdoor Unit-Air-Source) | Centrally-Ducted | HMH72B341 | XAFC36DBCN1 | TM9Y080B12MP11 | 34000 | 18 | 9.5 | 8.1 | 34000 | 24400 | 71.76% | 2.06
211386274 | 2.83 | No | CHAMPION HEATING AND COOLING | HRCU-A-CB (Split System: Heat Pump with Remote Outdoor Unit-Air-Source) | Centrally-Ducted | HMH72B341 | XAFC48FBCN1 | TL9E080C16UH11 | 34000 | 16.5 | 9 | 8.5 | 32800 | 24200 | 73.78% | 2.08
211386424 | 2.83 | No | CHAMPION HEATING AND COOLING | HRCU-A-CB (Split System: Heat Pump with Remote Outdoor Unit-Air-Source) | Centrally-Ducted | HMH72B341 | XAFD48FBCN1 | TL8E100C20UH11 | 34000 | 16.5 | 9.5 | 8.5 | 32400 | 23800 | 73.46% | 2.1
211386288 | 2.83 | No | CHAMPION HEATING AND COOLING | HRCU-A-CB (Split System: Heat Pump with Remote Outdoor Unit-Air-Source) | Centrally-Ducted | HMH72B341 | XAUC48FXXN1+TXV | TL9E080C16UH11 | 34000 | 16.5 | 9 | 8.5 | 32800 | 24200 | 73.78% | 2.08
211386559 | 2.83 | No | CHAMPION HEATING AND COOLING | HRCU-A-CB (Split System: Heat Pump with Remote Outdoor Unit-Air-Source) | Centrally-Ducted | HMH72B341 | XAFC48FXXN1+TXV | TL8E080C16UH11 | 34000 | 16.5 | 9 | 8.5 | 33400 | 24600 | 73.65% | 2.08
211386623 | 2.83 | No | CHAMPION HEATING AND COOLING | HRCU-A-CB (Split System: Heat Pump with Remote Outdoor Unit-Air-Source) | Centrally-Ducted | HMH72B341 | XAFC48FXXN1+JMET12CS2N1+TXV |  | 34000 | 17.5 | 9.5 | 8.5 | 32600 | 23800 | 73.01% | 2.12
211387158 | 2.83 | No | CHAMPION HEATING AND COOLING | HRCU-A-CB (Split System: Heat Pump with Remote Outdoor Unit-Air-Source) | Centrally-Ducted | HMH72B341 | XAFC36DXXN1+TXV | TM9Y060B12MP11 | 34000 | 17.5 | 9.5 | 8.1 | 34000 | 24200 | 71.18% | 2.04
211386247 | 2.83 | No | CHAMPION HEATING AND COOLING | HRCU-A-CB (Split System: Heat Pump with Remote Outdoor Unit-Air-Source) | Centrally-Ducted | HMH72B341 | XAFD48FBCN1 | TL9E080C16UH11 | 34000 | 16.5 | 9 | 8.5 | 32800 | 24200 | 73.78% | 2.08
211386768 | 2.83 | No | CHAMPION HEATING AND COOLING | HRCU-A-CB (Split System: Heat Pump with Remote Outdoor Unit-Air-Source) | Centrally-Ducted | HMH72B341 | XAFC36DBCN1 | TM9Y100C16MP11 | 34000 | 17 | 9.5 | 8.1 | 34000 | 24400 | 71.76% | 2.08
211387340 | 2.83 | No | CHAMPION HEATING AND COOLING | HRCU-A-CB (Split System: Heat Pump with Remote Outdoor Unit-Air-Source) | Centrally-Ducted | HMH72B341 | XAFC36DBCN1 | TM9V100C20MP12 | 34000 | 17.5 | 9.5 | 8.1 | 34000 | 24800 | 72.94% | 2.12
211386114 | 2.83 | No | CHAMPION HEATING AND COOLING | HRCU-A-CB (Split System: Heat Pump with Remote Outdoor Unit-Air-Source) | Centrally-Ducted | HMH72B341 | XAFD48FXXN1+TXV | TL9E100C20UH11 | 34000 | 16 | 9.5 | 8.5 | 32400 | 23800 | 73.46% | 2.08
211387636 | 2.83 | Yes | CHAMPION HEATING AND COOLING | HRCU-A-CB (Split System: Heat Pump with Remote Outdoor Unit-Air-Source) | Centrally-Ducted | HMH72B341 | XAFC36DXXN1+TXV | TP9C080C16MP13 | 34000 | 17.5 | 10 | 8.1 | 33800 | 23800 | 70.41% | 2.08
211386438 | 2.83 | No | CHAMPION HEATING AND COOLING | HRCU-A-CB (Split System: Heat Pump with Remote Outdoor Unit-Air-Source) | Centrally-Ducted | HMH72B341 | XAFC48FXXN1+TXV | TL8E100C20UH11 | 34000 | 16.5 | 9.5 | 8.5 | 32400 | 23800 | 73.46% | 2.1
211386547 | 2.83 | No | CHAMPION HEATING AND COOLING | HRCU-A-CB (Split System: Heat Pump with Remote Outdoor Unit-Air-Source) | Centrally-Ducted | HMH72B341 | XAFD48FBCN1 | TL8E080C16UH11 | 34000 | 16.5 | 9.5 | 8.5 | 32600 | 24000 | 73.62% | 2.08
211386572 | 2.83 | No | CHAMPION HEATING AND COOLING | HRCU-A-CB (Split System: Heat Pump with Remote Outdoor Unit-Air-Source) | Centrally-Ducted | HMH72B341 | XAFC48FBCN1 | TL8E080C16UH11 | 34000 | 16.5 | 9 | 8.5 | 33400 | 24600 | 73.65% | 2.08
211386466 | 2.83 | No | CHAMPION HEATING AND COOLING | HRCU-A-CB (Split System: Heat Pump with Remote Outdoor Unit-Air-Source) | Centrally-Ducted | HMH72B341 | XAUC48FXXN1+TXV | TL8E100C20UH11 | 34000 | 16.5 | 9.5 | 8.5 | 32400 | 23800 | 73.46% | 2.1
211386648 | 2.83 | No | CHAMPION HEATING AND COOLING | HRCU-A-CB (Split System: Heat Pump with Remote Outdoor Unit-Air-Source) | Centrally-Ducted | HMH72B341 | XAUC48FXXN1+JMET12CS2N1+TXV |  | 34000 | 17.5 | 9.5 | 8.5 | 32600 | 23800 | 73.01% | 2.12
211386967 | 2.83 | No | CHAMPION HEATING AND COOLING | HRCU-A-CB (Split System: Heat Pump with Remote Outdoor Unit-Air-Source) | Centrally-Ducted | HMH72B341 | XAFC36DXXN1+TXV | TM9Y080B12MP11 | 34000 | 18 | 9.5 | 8.1 | 34000 | 24400 | 71.76% | 2.06
211387835 | 2.83 | No | CHAMPION HEATING AND COOLING | HRCU-A-CB (Split System: Heat Pump with Remote Outdoor Unit-Air-Source) | Centrally-Ducted | HMH72B341 | XAFC36DBCN1 | TP9C080B12MP13 | 34000 | 17 | 9.5 | 8.1 | 34000 | 24400 | 71.76% | 2.06
211388255 | 2.83 | No | CHAMPION HEATING AND COOLING | HRCU-A-CB (Split System: Heat Pump with Remote Outdoor Unit-Air-Source) | Centrally-Ducted | HMH72B341 | XAFC36DBCN1 | TP9C060B12MP13 | 34000 | 17.5 | 9.5 | 8.1 | 34000 | 24200 | 71.18% | 2.06
214301883 | 2.83 | Yes | CHAMPION HEATING AND COOLING | HRCU-A-CB (Split System: Heat Pump with Remote Outdoor Unit-Air-Source) | Centrally-Ducted | HMH72B341 | H,YE9J(1,2)36+TXV | Z8ES080C16LMPS1 | 34000 | 18 | 10 | 8.5 | 31800 | 23800 | 74.84% | 2.14
214301894 | 2.83 | No | CHAMPION HEATING AND COOLING | HRCU-A-CB (Split System: Heat Pump with Remote Outdoor Unit-Air-Source) | Centrally-Ducted | HMH72B341 | H,YE9J(1,2)36+TXV | Z8ES100C16LMPS1 | 34000 | 18 | 9.5 | 8.5 | 31800 | 24000 | 75.47% | 2.12
214301884 | 2.83 | Yes | CHAMPION HEATING AND COOLING | HRCU-A-CB (Split System: Heat Pump with Remote Outdoor Unit-Air-Source) | Centrally-Ducted | HMH72B341 | H,YE9J(1,2)36+TXV | Z8ES080C16SMPS1 | 34000 | 18 | 10 | 8.5 | 31800 | 23800 | 74.84% | 2.14
214301863 | 2.83 | Yes | CHAMPION HEATING AND COOLING | HRCU-A-CB (Split System: Heat Pump with Remote Outdoor Unit-Air-Source) | Centrally-Ducted | HMH72B341 | H,YE9J(1,2)36+TXV | TM9V080C16MP12 | 34000 | 17 | 10 | 8.1 | 32200 | 23400 | 72.67% | 2.08
214301897 | 2.83 | No | CHAMPION HEATING AND COOLING | HRCU-A-CB (Split System: Heat Pump with Remote Outdoor Unit-Air-Source) | Centrally-Ducted | HMH72B341 | H,YE9J(1,2)36+TXV | Z8ES100C20LMPS1 | 34000 | 17 | 9.5 | 8.5 | 31800 | 23800 | 74.84% | 2.14
214301914 | 2.83 | No | CHAMPION HEATING AND COOLING | HRCU-A-CB (Split System: Heat Pump with Remote Outdoor Unit-Air-Source) | Centrally-Ducted | HMH72B341 | H,YE9J(1,2)36+TXV | Z8ET120C20LMPS1 | 34000 | 18 | 9.5 | 8.5 | 31800 | 23800 | 74.84% | 2.12
214301896 | 2.83 | No | CHAMPION HEATING AND COOLING | HRCU-A-CB (Split System: Heat Pump with Remote Outdoor Unit-Air-Source) | Centrally-Ducted | HMH72B341 | H,YE9J(1,2)36+TXV | Z8ES100C16SMPS1 | 34000 | 18 | 9.5 | 8.5 | 31800 | 24000 | 75.47% | 2.12
214301913 | 2.83 | No | CHAMPION HEATING AND COOLING | HRCU-A-CB (Split System: Heat Pump with Remote Outdoor Unit-Air-Source) | Centrally-Ducted | HMH72B341 | H,YE9J(1,2)36+TXV | Z8ET100C20LMPS1 | 34000 | 18 | 9.5 | 8.5 | 31800 | 23200 | 72.96% | 2.08
214301865 | 2.83 | Yes | CHAMPION HEATING AND COOLING | HRCU-A-CB (Split System: Heat Pump with Remote Outdoor Unit-Air-Source) | Centrally-Ducted | HMH72B341 | H,YE9J(1,2)36+TXV | TM9V100C16MP12 | 34000 | 17 | 10 | 8.5 | 32400 | 23600 | 72.84% | 2.1
214301898 | 2.83 | No | CHAMPION HEATING AND COOLING | HRCU-A-CB (Split System: Heat Pump with Remote Outdoor Unit-Air-Source) | Centrally-Ducted | HMH72B341 | H,YE9J(1,2)36+TXV | Z8ES100C20SMPS1 | 34000 | 17 | 9.5 | 8.5 | 31800 | 23800 | 74.84% | 2.14
214301912 | 2.83 | No | CHAMPION HEATING AND COOLING | HRCU-A-CB (Split System: Heat Pump with Remote Outdoor Unit-Air-Source) | Centrally-Ducted | HMH72B341 | H,YE9J(1,2)36+TXV | Z8ET100C16LMPS1 | 34000 | 18 | 9.5 | 8.5 | 31800 | 23800 | 74.84% | 2.12
214301837 | 2.83 | No | CHAMPION HEATING AND COOLING | HRCU-A-CB (Split System: Heat Pump with Remote Outdoor Unit-Air-Source) | Centrally-Ducted | HMH72B341 | H,YE9J(1,2)36+TXV | TM8E080B12MP11 | 34000 | 18 | 9.5 | 8.1 | 32400 | 24000 | 74.07% | 2.06
214301886 | 2.83 | Yes | CHAMPION HEATING AND COOLING | HRCU-A-CB (Split System: Heat Pump with Remote Outdoor Unit-Air-Source) | Centrally-Ducted | HMH72B341 | H,YE9J(1,2)36+TXV | Z8ES080C20LMPS1 | 34000 | 18 | 10 | 8.5 | 31800 | 24000 | 75.47% | 2.12
214301851 | 2.83 | Yes | CHAMPION HEATING AND COOLING | HRCU-A-CB (Split System: Heat Pump with Remote Outdoor Unit-Air-Source) | Centrally-Ducted | HMH72B341 | H,YE9J(1,2)36+TXV | TM9E080B12MP12 | 34000 | 17 | 10 | 8.1 | 32200 | 23600 | 73.29% | 2.06
214301876 | 2.83 | Yes | CHAMPION HEATING AND COOLING | HRCU-A-CB (Split System: Heat Pump with Remote Outdoor Unit-Air-Source) | Centrally-Ducted | HMH72B341 | H,YE9J(1,2)36+TXV | Z8ES040A12LMPS1 | 34000 | 18 | 10 | 8.5 | 31800 | 23800 | 74.84% | 2.1
214301910 | 2.83 | No | CHAMPION HEATING AND COOLING | HRCU-A-CB (Split System: Heat Pump with Remote Outdoor Unit-Air-Source) | Centrally-Ducted | HMH72B341 | H,YE9J(1,2)36+TXV | Z8ET080C16LMPS1 | 34000 | 18 | 9.5 | 8.5 | 31800 | 23800 | 74.84% | 2.14
214301878 | 2.83 | Yes | CHAMPION HEATING AND COOLING | HRCU-A-CB (Split System: Heat Pump with Remote Outdoor Unit-Air-Source) | Centrally-Ducted | HMH72B341 | H,YE9J(1,2)36+TXV | Z8ES040A12SMPS1 | 34000 | 18 | 10 | 8.5 | 31800 | 23800 | 74.84% | 2.1
214301900 | 2.83 | No | CHAMPION HEATING AND COOLING | HRCU-A-CB (Split System: Heat Pump with Remote Outdoor Unit-Air-Source) | Centrally-Ducted | HMH72B341 | H,YE9J(1,2)36+TXV | Z8ES120C16LMPS1 | 34000 | 18 | 9.5 | 8.5 | 31800 | 24000 | 75.47% | 2.12
214301857 | 2.83 | Yes | CHAMPION HEATING AND COOLING | HRCU-A-CB (Split System: Heat Pump with Remote Outdoor Unit-Air-Source) | Centrally-Ducted | HMH72B341 | H,YE9J(1,2)36+TXV | TM9E100C20MP12 | 34000 | 15.2 | 10 | 8.1 | 31600 | 23200 | 73.42% | 2.06
214301870 | 2.83 | No | CHAMPION HEATING AND COOLING | HRCU-A-CB (Split System: Heat Pump with Remote Outdoor Unit-Air-Source) | Centrally-Ducted | HMH72B341 | H,YE9J(1,2)36+TXV | TM9Y080C16MP11 | 34000 | 18 | 9.5 | 8.1 | 32400 | 24000 | 74.07% | 2.08
214301888 | 2.83 | Yes | CHAMPION HEATING AND COOLING | HRCU-A-CB (Split System: Heat Pump with Remote Outdoor Unit-Air-Source) | Centrally-Ducted | HMH72B341 | H,YE9J(1,2)36+TXV | Z8ES080C20SMPS1 | 34000 | 18 | 10 | 8.5 | 31800 | 24000 | 75.47% | 2.12
212927288 | 2.83 | Yes | CHAMPION HEATING AND COOLING | HRCU-A-CB (Split System: Heat Pump with Remote Outdoor Unit-Air-Source) | Centrally-Ducted | HMH72B341 | H,YG9J936 | TM9E080B12MP12 | 34000 | 17 | 10 | 8.5 | 32200 | 23600 | 73.29% | 2.06
212927284 | 2.83 | Yes | CHAMPION HEATING AND COOLING | HRCU-A-CB (Split System: Heat Pump with Remote Outdoor Unit-Air-Source) | Centrally-Ducted | HMH72B341 | H,YG9J936 | TM8E100B12MP11 | 34000 | 17 | 10 | 8.5 | 32200 | 23400 | 72.67% | 2.06
212927283 | 2.83 | No | CHAMPION HEATING AND COOLING | HRCU-A-CB (Split System: Heat Pump with Remote Outdoor Unit-Air-Source) | Centrally-Ducted | HMH72B341 | H,YG9J936 | TM8E080B12MP11 | 34000 | 18 | 9.5 | 8.5 | 32400 | 24000 | 74.07% | 2.06
214301866 | 2.83 | No | CHAMPION HEATING AND COOLING | HRCU-A-CB (Split System: Heat Pump with Remote Outdoor Unit-Air-Source) | Centrally-Ducted | HMH72B341 | H,YE9J(1,2)36+TXV | TM9V100C20MP12 | 34000 | 17 | 9.5 | 8.1 | 32400 | 24400 | 75.31% | 2.12
214301902 | 2.83 | No | CHAMPION HEATING AND COOLING | HRCU-A-CB (Split System: Heat Pump with Remote Outdoor Unit-Air-Source) | Centrally-Ducted | HMH72B341 | H,YE9J(1,2)36+TXV | Z8ES120C16SMPS1 | 34000 | 18 | 9.5 | 8.5 | 31800 | 24000 | 75.47% | 2.12
214301835 | 2.83 | Yes | CHAMPION HEATING AND COOLING | HRCU-A-CB (Split System: Heat Pump with Remote Outdoor Unit-Air-Source) | Centrally-Ducted | HMH72B341 | H,YE9J(1,2)36+TXV | TM8E060A12MP11 | 34000 | 17 | 10 | 8.1 | 32200 | 23400 | 72.67% | 2.06
211386259 | 2.83 | No | CHAMPION HEATING AND COOLING | HRCU-A-CB (Split System: Heat Pump with Remote Outdoor Unit-Air-Source) | Centrally-Ducted | HMH72B341 | XAFC48FXXN1+TXV | TL9E080C16UH11 | 34000 | 16.5 | 9 | 8.5 | 32800 | 24200 | 73.78% | 2.08
211386452 | 2.83 | No | CHAMPION HEATING AND COOLING | HRCU-A-CB (Split System: Heat Pump with Remote Outdoor Unit-Air-Source) | Centrally-Ducted | HMH72B341 | XAFC48FBCN1 | TL8E100C20UH11 | 34000 | 16.5 | 9.5 | 8.5 | 32400 | 23800 | 73.46% | 2.1
211386856 | 2.83 | No | CHAMPION HEATING AND COOLING | HRCU-A-CB (Split System: Heat Pump with Remote Outdoor Unit-Air-Source) | Centrally-Ducted | HMH72B341 | XAFC36DBCN1 | TM9Y080C16MP11 | 34000 | 18.5 | 9.5 | 8.1 | 34000 | 24400 | 71.76% | 2.08
211387172 | 2.83 | No | CHAMPION HEATING AND COOLING | HRCU-A-CB (Split System: Heat Pump with Remote Outdoor Unit-Air-Source) | Centrally-Ducted | HMH72B341 | XAFC36DBCN1 | TM9Y060B12MP11 | 34000 | 17.5 | 9.5 | 8.1 | 34000 | 24200 | 71.18% | 2.04
211387356 | 2.83 | No | CHAMPION HEATING AND COOLING | HRCU-A-CB (Split System: Heat Pump with Remote Outdoor Unit-Air-Source) | Centrally-Ducted | HMH72B341 | XAFC36DBCN1 | TP9C100C20MP13 | 34000 | 17.5 | 9.5 | 8.1 | 34000 | 24800 | 72.94% | 2.12
211387814 | 2.83 | No | CHAMPION HEATING AND COOLING | HRCU-A-CB (Split System: Heat Pump with Remote Outdoor Unit-Air-Source) | Centrally-Ducted | HMH72B341 | XAFC36DXXN1+TXV | TP9C080B12MP13 | 34000 | 17 | 9.5 | 8.1 | 34000 | 24400 | 71.76% | 2.06
211388709 | 2.83 | Yes | CHAMPION HEATING AND COOLING | HRCU-A-CB (Split System: Heat Pump with Remote Outdoor Unit-Air-Source) | Centrally-Ducted | HMH72B341 | XAFC36DXXN1+TXV | TM9E080C16MP12 | 34000 | 18 | 10 | 8.1 | 33600 | 23800 | 70.83% | 2.08
211386411 | 2.83 | No | CHAMPION HEATING AND COOLING | HRCU-A-CB (Split System: Heat Pump with Remote Outdoor Unit-Air-Source) | Centrally-Ducted | HMH72B341 | XAFD48FXXN1+TXV | TL8E100C20UH11 | 34000 | 16.5 | 9.5 | 8.5 | 32400 | 23800 | 73.46% | 2.1
211387504 | 2.83 | Yes | CHAMPION HEATING AND COOLING | HRCU-A-CB (Split System: Heat Pump with Remote Outdoor Unit-Air-Source) | Centrally-Ducted | HMH72B341 | XAFC36DXXN1+TXV | TM9V100C16MP12 | 34000 | 17.5 | 10 | 8.5 | 34000 | 24000 | 70.59% | 2.1
211386128 | 2.83 | No | CHAMPION HEATING AND COOLING | HRCU-A-CB (Split System: Heat Pump with Remote Outdoor Unit-Air-Source) | Centrally-Ducted | HMH72B341 | XAFD48FBCN1 | TL9E100C20UH11 | 34000 | 16 | 9.5 | 8.5 | 32400 | 23800 | 73.46% | 2.08
211387318 | 2.83 | No | CHAMPION HEATING AND COOLING | HRCU-A-CB (Split System: Heat Pump with Remote Outdoor Unit-Air-Source) | Centrally-Ducted | HMH72B341 | XAFC36DXXN1+TXV | TP9C100C20MP13 | 34000 | 17.5 | 9.5 | 8.1 | 34000 | 24800 | 72.94% | 2.12
211388222 | 2.83 | No | CHAMPION HEATING AND COOLING | HRCU-A-CB (Split System: Heat Pump with Remote Outdoor Unit-Air-Source) | Centrally-Ducted | HMH72B341 | XAFC36DXXN1+TXV | TM9V060B12MP12 | 34000 | 17.5 | 9.5 | 8.1 | 34000 | 24200 | 71.18% | 2.06
211390042 | 2.83 | No | CHAMPION HEATING AND COOLING | HRCU-A-CB (Split System: Heat Pump with Remote Outdoor Unit-Air-Source) | Centrally-Ducted | HMH72B341 | XAHC36DBCN1 | TPLC080C16MP13 | 34000 | 17 | 9.5 | 8.1 | 34000 | 24600 | 72.35% | 2.08
211390260 | 2.83 | Yes | CHAMPION HEATING AND COOLING | HRCU-A-CB (Split System: Heat Pump with Remote Outdoor Unit-Air-Source) | Centrally-Ducted | HMH72B341 | XAFC36DBCN1 | TM8V080C16MP12 | 34000 | 17.5 | 10 | 8.5 | 33800 | 23800 | 70.41% | 2.08
211391329 | 2.83 | Yes | CHAMPION HEATING AND COOLING | HRCU-A-CB (Split System: Heat Pump with Remote Outdoor Unit-Air-Source) | Centrally-Ducted | HMH72B341 | XAFC36DXXN1+TXV | TMLE120C16MP11 | 34000 | 18 | 10 | 8.5 | 33600 | 23800 | 70.83% | 2.08
211391494 | 2.83 | Yes | CHAMPION HEATING AND COOLING | HRCU-A-CB (Split System: Heat Pump with Remote Outdoor Unit-Air-Source) | Centrally-Ducted | HMH72B341 | XAFC36DXXN1+TXV | TM8E100C16MP11 | 34000 | 17.5 | 10 | 8.1 | 33600 | 23800 | 70.83% | 2.08
211387653 | 2.83 | Yes | CHAMPION HEATING AND COOLING | HRCU-A-CB (Split System: Heat Pump with Remote Outdoor Unit-Air-Source) | Centrally-Ducted | HMH72B341 | XAFC36DBCN1 | TP9C080C16MP13 | 34000 | 17.5 | 10 | 8.1 | 33800 | 23800 | 70.41% | 2.08
211391077 | 2.83 | No | CHAMPION HEATING AND COOLING | HRCU-A-CB (Split System: Heat Pump with Remote Outdoor Unit-Air-Source) | Centrally-Ducted | HMH72B341 | XAFB36DBCN1 | TMLV060A12MP12 | 34000 | 17.5 | 9.5 | 8.1 | 34000 | 24200 | 71.18% | 2.06
211386174 | 2.83 | No | CHAMPION HEATING AND COOLING | HRCU-A-CB (Split System: Heat Pump with Remote Outdoor Unit-Air-Source) | Centrally-Ducted | HMH72B341 | XAUC48FXXN1+TXV | TL9E100C20UH11 | 34000 | 15.5 | 9.5 | 8.5 | 32400 | 23800 | 73.46% | 2.08
211386635 | 2.83 | No | CHAMPION HEATING AND COOLING | HRCU-A-CB (Split System: Heat Pump with Remote Outdoor Unit-Air-Source) | Centrally-Ducted | HMH72B341 | XAFC48FBCN1+JMET12CS2N1 |  | 34000 | 17.5 | 9.5 | 8.5 | 32600 | 23800 | 73.01% | 2.12
211386582 | 2.83 | No | CHAMPION HEATING AND COOLING | HRCU-A-CB (Split System: Heat Pump with Remote Outdoor Unit-Air-Source) | Centrally-Ducted | HMH72B341 | XAUC48FXXN1+TXV | TL8E080C16UH11 | 34000 | 16.5 | 9 | 8.5 | 33400 | 24600 | 73.65% | 2.08
211387517 | 2.83 | Yes | CHAMPION HEATING AND COOLING | HRCU-A-CB (Split System: Heat Pump with Remote Outdoor Unit-Air-Source) | Centrally-Ducted | HMH72B341 | XAFC36DXXN1+TXV | TP9C100C16MP13 | 34000 | 17.5 | 10 | 8.5 | 34000 | 24000 | 70.59% | 2.1
211386660 | 2.83 | Yes | CHAMPION HEATING AND COOLING | HRCU-A-CB (Split System: Heat Pump with Remote Outdoor Unit-Air-Source) | Centrally-Ducted | HMH72B341 | JHVTC42FBCC2N1 |  | 34000 | 17.5 | 10 | 8.5 | 32400 | 23400 | 72.22% | 2.12
211388880 | 2.83 | Yes | CHAMPION HEATING AND COOLING | HRCU-A-CB (Split System: Heat Pump with Remote Outdoor Unit-Air-Source) | Centrally-Ducted | HMH72B341 | XAFB36DXXN1+TXV | TM9E080B12MP12 | 34000 | 17.5 | 10 | 8.1 | 33800 | 24000 | 71.01% | 2.06
211389280 | 2.83 | No | CHAMPION HEATING AND COOLING | HRCU-A-CB (Split System: Heat Pump with Remote Outdoor Unit-Air-Source) | Centrally-Ducted | HMH72B341 | XAHC36DXXN1+TXV | TM8Y120C20MP11 | 34000 | 17 | 9.5 | 8.1 | 33800 | 24200 | 71.6% | 2.08
211389380 | 2.83 | Yes | CHAMPION HEATING AND COOLING | HRCU-A-CB (Split System: Heat Pump with Remote Outdoor Unit-Air-Source) | Centrally-Ducted | HMH72B341 | XAFC36DXXN1+TXV | TM8Y100C20MP11 | 34000 | 17.5 | 10 | 8.5 | 33800 | 23800 | 70.41% | 2.1
211389750 | 2.83 | Yes | CHAMPION HEATING AND COOLING | HRCU-A-CB (Split System: Heat Pump with Remote Outdoor Unit-Air-Source) | Centrally-Ducted | HMH72B341 | XAFB36DBCN1 | TM8Y080B12MP11 | 34000 | 18 | 10 | 8.1 | 33400 | 23600 | 70.66% | 2.04
211386841 | 2.83 | No | CHAMPION HEATING AND COOLING | HRCU-A-CB (Split System: Heat Pump with Remote Outdoor Unit-Air-Source) | Centrally-Ducted | HMH72B341 | XAFC36DXXN1+TXV | TM9Y080C16MP11 | 34000 | 18.5 | 9.5 | 8.1 | 34000 | 24400 | 71.76% | 2.08
211387627 | 2.83 | Yes | CHAMPION HEATING AND COOLING | HRCU-A-CB (Split System: Heat Pump with Remote Outdoor Unit-Air-Source) | Centrally-Ducted | HMH72B341 | XAFC36DXXN1+TXV | TM9V080C16MP12 | 34000 | 17.5 | 10 | 8.1 | 33800 | 23800 | 70.41% | 2.08
212927282 | 2.83 | Yes | CHAMPION HEATING AND COOLING | HRCU-A-CB (Split System: Heat Pump with Remote Outdoor Unit-Air-Source) | Centrally-Ducted | HMH72B341 | H,YG9J936 | TM8E060A12MP11 | 34000 | 17 | 10 | 8.5 | 32200 | 23400 | 72.67% | 2.06
211389076 | 2.83 | No | CHAMPION HEATING AND COOLING | HRCU-A-CB (Split System: Heat Pump with Remote Outdoor Unit-Air-Source) | Centrally-Ducted | HMH72B341 | XAFB36DXXN1+TXV | TM9E060B12MP12 | 34000 | 17.5 | 9.5 | 8.1 | 34000 | 24200 | 71.18% | 2.04
211387805 | 2.83 | No | CHAMPION HEATING AND COOLING | HRCU-A-CB (Split System: Heat Pump with Remote Outdoor Unit-Air-Source) | Centrally-Ducted | HMH72B341 | XAFC36DXXN1+TXV | TM9V080B12MP12 | 34000 | 17 | 9.5 | 8.1 | 34000 | 24400 | 71.76% | 2.06
211389394 | 2.83 | Yes | CHAMPION HEATING AND COOLING | HRCU-A-CB (Split System: Heat Pump with Remote Outdoor Unit-Air-Source) | Centrally-Ducted | HMH72B341 | XAFC36DBCN1 | TM8Y120C20MP11 | 34000 | 17.5 | 10 | 8.5 | 33800 | 23800 | 70.41% | 2.1
211388835 | 2.83 | No | CHAMPION HEATING AND COOLING | HRCU-A-CB (Split System: Heat Pump with Remote Outdoor Unit-Air-Source) | Centrally-Ducted | HMH72B341 | XAFC36DXXN1+TXV | TM9E080B12MP12 | 34000 | 17.5 | 9.5 | 8.1 | 34000 | 24400 | 71.76% | 2.06
211390219 | 2.83 | Yes | CHAMPION HEATING AND COOLING | HRCU-A-CB (Split System: Heat Pump with Remote Outdoor Unit-Air-Source) | Centrally-Ducted | HMH72B341 | XAFC36DXXN1+TXV | TPLC100C16MP13 | 34000 | 17.5 | 10 | 8.5 | 33800 | 23800 | 70.41% | 2.08
211387646 | 2.83 | Yes | CHAMPION HEATING AND COOLING | HRCU-A-CB (Split System: Heat Pump with Remote Outdoor Unit-Air-Source) | Centrally-Ducted | HMH72B341 | XAFC36DBCN1 | TM9V080C16MP12 | 34000 | 17.5 | 10 | 8.1 | 33800 | 23800 | 70.41% | 2.08
211388241 | 2.83 | No | CHAMPION HEATING AND COOLING | HRCU-A-CB (Split System: Heat Pump with Remote Outdoor Unit-Air-Source) | Centrally-Ducted | HMH72B341 | XAFC36DBCN1 | TM9V060B12MP12 | 34000 | 17.5 | 9.5 | 8.1 | 34000 | 24200 | 71.18% | 2.06
211389324 | 2.83 | No | CHAMPION HEATING AND COOLING | HRCU-A-CB (Split System: Heat Pump with Remote Outdoor Unit-Air-Source) | Centrally-Ducted | HMH72B341 | XAHC36DBCN1 | TM8Y100C20MP11 | 34000 | 17 | 9.5 | 8.1 | 33800 | 24200 | 71.6% | 2.08
211389409 | 2.83 | Yes | CHAMPION HEATING AND COOLING | HRCU-A-CB (Split System: Heat Pump with Remote Outdoor Unit-Air-Source) | Centrally-Ducted | HMH72B341 | XAFC36DBCN1 | TM8Y100C20MP11 | 34000 | 17.5 | 10 | 8.5 | 33800 | 23800 | 70.41% | 2.1
211389975 | 2.83 | No | CHAMPION HEATING AND COOLING | HRCU-A-CB (Split System: Heat Pump with Remote Outdoor Unit-Air-Source) | Centrally-Ducted | HMH72B341 | XAHC36DXXN1+TXV | TPLC100C16MP13 | 34000 | 17 | 9.5 | 8.1 | 34000 | 24600 | 72.35% | 2.08
211390177 | 2.83 | Yes | CHAMPION HEATING AND COOLING | HRCU-A-CB (Split System: Heat Pump with Remote Outdoor Unit-Air-Source) | Centrally-Ducted | HMH72B341 | XAFC36DXXN1+TXV | TM8V080C16MP12 | 34000 | 17.5 | 10 | 8.5 | 33800 | 23800 | 70.41% | 2.08
211392976 | 2.83 | No | CHAMPION HEATING AND COOLING | HRCU-A-CB (Split System: Heat Pump with Remote Outdoor Unit-Air-Source) | Centrally-Ducted | HMH72B341 | XAHC36DXXN1+TXV | TL9E100C20UH11 | 34000 | 16.5 | 9.5 | 8.1 | 34000 | 24600 | 72.35% | 2.08
211389446 | 2.83 | No | CHAMPION HEATING AND COOLING | HRCU-A-CB (Split System: Heat Pump with Remote Outdoor Unit-Air-Source) | Centrally-Ducted | HMH72B341 | XAHC36DXXN1+TXV | TM8Y100C16MP11 | 34000 | 18 | 9.5 | 8.1 | 34000 | 24400 | 71.76% | 2.06
211389735 | 2.83 | Yes | CHAMPION HEATING AND COOLING | HRCU-A-CB (Split System: Heat Pump with Remote Outdoor Unit-Air-Source) | Centrally-Ducted | HMH72B341 | XAFB36DXXN1+TXV | TM8Y080B12MP11 | 34000 | 18 | 10 | 8.1 | 33400 | 23600 | 70.66% | 2.04
211390055 | 2.83 | No | CHAMPION HEATING AND COOLING | HRCU-A-CB (Split System: Heat Pump with Remote Outdoor Unit-Air-Source) | Centrally-Ducted | HMH72B341 | XAHC36DBCN1 | TPLC100C16MP13 | 34000 | 17 | 9.5 | 8.1 | 34000 | 24600 | 72.35% | 2.08
211392991 | 2.83 | No | CHAMPION HEATING AND COOLING | HRCU-A-CB (Split System: Heat Pump with Remote Outdoor Unit-Air-Source) | Centrally-Ducted | HMH72B341 | XAHC36DBCN1 | TL9E100C20UH11 | 34000 | 16.5 | 9.5 | 8.1 | 34000 | 24600 | 72.35% | 2.08
211389946 | 2.83 | No | CHAMPION HEATING AND COOLING | HRCU-A-CB (Split System: Heat Pump with Remote Outdoor Unit-Air-Source) | Centrally-Ducted | HMH72B341 | XAHC36DXXN1+TXV | TMLV100C16MP12 | 34000 | 17 | 9.5 | 8.1 | 34000 | 24600 | 72.35% | 2.08
211391344 | 2.83 | Yes | CHAMPION HEATING AND COOLING | HRCU-A-CB (Split System: Heat Pump with Remote Outdoor Unit-Air-Source) | Centrally-Ducted | HMH72B341 | XAFC36DBCN1 | TM8E120C16MP11 | 34000 | 18 | 10 | 8.5 | 33600 | 23800 | 70.83% | 2.08
211394347 | 2.83 | No | CHAMPION HEATING AND COOLING | HRCU-A-CB (Split System: Heat Pump with Remote Outdoor Unit-Air-Source) | Centrally-Ducted | HMH72B341 | XAFD48FXXN1+TXV | TP9C120D20MP13 | 34000 | 17 | 9.5 | 8.5 | 32400 | 23800 | 73.46% | 2.1
211392313 | 2.83 | No | CHAMPION HEATING AND COOLING | HRCU-A-CB (Split System: Heat Pump with Remote Outdoor Unit-Air-Source) | Centrally-Ducted | HMH72B341 | XAFC36DXXN1+TXV | TMLE080B12MP11 | 34000 | 18 | 9.5 | 8.1 | 34000 | 24400 | 71.76% | 2.06
211392684 | 2.83 | Yes | CHAMPION HEATING AND COOLING | HRCU-A-CB (Split System: Heat Pump with Remote Outdoor Unit-Air-Source) | Centrally-Ducted | HMH72B341 | XAUB36DXXN1+TXV | TMLE060A12MP11 | 34000 | 18 | 10 | 8.1 | 33800 | 23800 | 70.41% | 2.06
211396867 | 2.83 | No | CHAMPION HEATING AND COOLING | HRCU-A-CB (Split System: Heat Pump with Remote Outdoor Unit-Air-Source) | Centrally-Ducted | HMH72B341 | XAFD48FBCN1 | TM8Y100C16MP11 | 34000 | 17.5 | 9 | 8.5 | 33200 | 24400 | 73.49% | 2.08
211397528 | 2.83 | No | CHAMPION HEATING AND COOLING | HRCU-A-CB (Split System: Heat Pump with Remote Outdoor Unit-Air-Source) | Centrally-Ducted | HMH72B341 | XAFD48FXXN1+TXV | TM8V100C16MP12 | 34000 | 16.5 | 9 | 8.5 | 33000 | 24400 | 73.94% | 2.1
211391107 | 2.83 | No | CHAMPION HEATING AND COOLING | HRCU-A-CB (Split System: Heat Pump with Remote Outdoor Unit-Air-Source) | Centrally-Ducted | HMH72B341 | XAFB36DBCN1 | TPLC060A12MP13 | 34000 | 17.5 | 9.5 | 8.1 | 34000 | 24200 | 71.18% | 2.06
211397713 | 2.83 | No | CHAMPION HEATING AND COOLING | HRCU-A-CB (Split System: Heat Pump with Remote Outdoor Unit-Air-Source) | Centrally-Ducted | HMH72B341 | XAFC48FXXN1+TXV | TM8V080C16MP12 | 34000 | 16.5 | 9 | 8.5 | 33200 | 24400 | 73.49% | 2.1
211386145 | 2.83 | No | CHAMPION HEATING AND COOLING | HRCU-A-CB (Split System: Heat Pump with Remote Outdoor Unit-Air-Source) | Centrally-Ducted | HMH72B341 | XAFC48FXXN1+TXV | TL9E100C20UH11 | 34000 | 15.5 | 9.5 | 8.5 | 32400 | 23800 | 73.46% | 2.08
211397906 | 2.83 | No | CHAMPION HEATING AND COOLING | HRCU-A-CB (Split System: Heat Pump with Remote Outdoor Unit-Air-Source) | Centrally-Ducted | HMH72B341 | XAUC48FXXN1+TXV | TPLC100C16MP13 | 34000 | 16.5 | 9 | 8.5 | 33200 | 24400 | 73.49% | 2.1
211388562 | 2.83 | Yes | CHAMPION HEATING AND COOLING | HRCU-A-CB (Split System: Heat Pump with Remote Outdoor Unit-Air-Source) | Centrally-Ducted | HMH72B341 | XAHC36DBCN1 | TM9E100C20MP12 | 34000 | 15.5 | 10 | 8.1 | 33200 | 23600 | 71.08% | 2.06
211388664 | 2.83 | No | CHAMPION HEATING AND COOLING | HRCU-A-CB (Split System: Heat Pump with Remote Outdoor Unit-Air-Source) | Centrally-Ducted | HMH72B341 | XAHC36DXXN1+TXV | TM9E080C16MP12 | 34000 | 17.5 | 9.5 | 8.1 | 34000 | 24400 | 71.76% | 2.06
211389547 | 2.83 | Yes | CHAMPION HEATING AND COOLING | HRCU-A-CB (Split System: Heat Pump with Remote Outdoor Unit-Air-Source) | Centrally-Ducted | HMH72B341 | XAFC36DXXN1+TXV | TM8Y080C16MP11 | 34000 | 18.5 | 10 | 8.5 | 34000 | 24000 | 70.59% | 2.1
211389032 | 2.83 | No | CHAMPION HEATING AND COOLING | HRCU-A-CB (Split System: Heat Pump with Remote Outdoor Unit-Air-Source) | Centrally-Ducted | HMH72B341 | XAFC36DXXN1+TXV | TM9E060B12MP12 | 34000 | 17.5 | 9.5 | 8.1 | 34000 | 24200 | 71.18% | 2.04
211389106 | 2.83 | No | CHAMPION HEATING AND COOLING | HRCU-A-CB (Split System: Heat Pump with Remote Outdoor Unit-Air-Source) | Centrally-Ducted | HMH72B341 | XAUB36DXXN1+TXV | TM9E060B12MP12 | 34000 | 17.5 | 9.5 | 8.1 | 34000 | 24200 | 71.18% | 2.04
211388227 | 2.83 | No | CHAMPION HEATING AND COOLING | HRCU-A-CB (Split System: Heat Pump with Remote Outdoor Unit-Air-Source) | Centrally-Ducted | HMH72B341 | XAFC36DXXN1+TXV | TP9C060B12MP13 | 34000 | 17.5 | 9.5 | 8.1 | 34000 | 24200 | 71.18% | 2.06
211387826 | 2.83 | No | CHAMPION HEATING AND COOLING | HRCU-A-CB (Split System: Heat Pump with Remote Outdoor Unit-Air-Source) | Centrally-Ducted | HMH72B341 | XAFC36DBCN1 | TM9V080B12MP12 | 34000 | 17 | 9.5 | 8.1 | 34000 | 24400 | 71.76% | 2.06
211388679 | 2.83 | No | CHAMPION HEATING AND COOLING | HRCU-A-CB (Split System: Heat Pump with Remote Outdoor Unit-Air-Source) | Centrally-Ducted | HMH72B341 | XAHC36DBCN1 | TM9E080C16MP12 | 34000 | 17.5 | 9.5 | 8.1 | 34000 | 24400 | 71.76% | 2.06
211389532 | 2.83 | Yes | CHAMPION HEATING AND COOLING | HRCU-A-CB (Split System: Heat Pump with Remote Outdoor Unit-Air-Source) | Centrally-Ducted | HMH72B341 | XAFC36DXXN1+TXV | TM8Y100C16MP11 | 34000 | 18.5 | 10 | 8.5 | 34000 | 24000 | 70.59% | 2.1
211389765 | 2.83 | Yes | CHAMPION HEATING AND COOLING | HRCU-A-CB (Split System: Heat Pump with Remote Outdoor Unit-Air-Source) | Centrally-Ducted | HMH72B341 | XAUB36DXXN1+TXV | TM8Y080B12MP11 | 34000 | 18 | 10 | 8.1 | 33400 | 23600 | 70.66% | 2.04
211389917 | 2.83 | No | CHAMPION HEATING AND COOLING | HRCU-A-CB (Split System: Heat Pump with Remote Outdoor Unit-Air-Source) | Centrally-Ducted | HMH72B341 | XAHC36DXXN1+TXV | TM8V100C16MP12 | 34000 | 17 | 9.5 | 8.1 | 34000 | 24600 | 72.35% | 2.08
211390000 | 2.83 | No | CHAMPION HEATING AND COOLING | HRCU-A-CB (Split System: Heat Pump with Remote Outdoor Unit-Air-Source) | Centrally-Ducted | HMH72B341 | XAHC36DBCN1 | TM8V100C16MP12 | 34000 | 17 | 9.5 | 8.1 | 34000 | 24600 | 72.35% | 2.08
211392388 | 2.83 | No | CHAMPION HEATING AND COOLING | HRCU-A-CB (Split System: Heat Pump with Remote Outdoor Unit-Air-Source) | Centrally-Ducted | HMH72B341 | XAFB36DXXN1+TXV | TM8E080B12MP11 | 34000 | 18 | 9.5 | 8.1 | 34000 | 24400 | 71.76% | 2.06
211392888 | 2.83 | Yes | CHAMPION HEATING AND COOLING | HRCU-A-CB (Split System: Heat Pump with Remote Outdoor Unit-Air-Source) | Centrally-Ducted | HMH72B341 | XAFB36DBCN1 | TMLE040A12MP11 | 34000 | 18 | 10 | 8.1 | 33600 | 23800 | 70.83% | 2.06
211393115 | 2.83 | No | CHAMPION HEATING AND COOLING | HRCU-A-CB (Split System: Heat Pump with Remote Outdoor Unit-Air-Source) | Centrally-Ducted | HMH72B341 | XAFC36DBCN1 | TL9E080C16UH11 | 34000 | 17.5 | 9.5 | 8.1 | 34000 | 24400 | 71.76% | 2.1
211391897 | 2.83 | Yes | CHAMPION HEATING AND COOLING | HRCU-A-CB (Split System: Heat Pump with Remote Outdoor Unit-Air-Source) | Centrally-Ducted | HMH72B341 | XAUB36DXXN1+TXV | TMLE100B12MP11 | 34000 | 18 | 10 | 8.1 | 33800 | 23800 | 70.41% | 2.06
211392427 | 2.83 | No | CHAMPION HEATING AND COOLING | HRCU-A-CB (Split System: Heat Pump with Remote Outdoor Unit-Air-Source) | Centrally-Ducted | HMH72B341 | XAUB36DXXN1+TXV | TM8E080B12MP11 | 34000 | 18 | 9.5 | 8.1 | 34000 | 24400 | 71.76% | 2.06
211393100 | 2.83 | No | CHAMPION HEATING AND COOLING | HRCU-A-CB (Split System: Heat Pump with Remote Outdoor Unit-Air-Source) | Centrally-Ducted | HMH72B341 | XAFC36DXXN1+TXV | TL9E080C16UH11 | 34000 | 17.5 | 9.5 | 8.1 | 34000 | 24400 | 71.76% | 2.1
211394542 | 2.83 | No | CHAMPION HEATING AND COOLING | HRCU-A-CB (Split System: Heat Pump with Remote Outdoor Unit-Air-Source) | Centrally-Ducted | HMH72B341 | XAFD48FXXN1+TXV | TP9C100C20MP13 | 34000 | 16.5 | 9 | 8.5 | 33000 | 24200 | 73.33% | 2.1
211393553 | 2.83 | Yes | CHAMPION HEATING AND COOLING | HRCU-A-CB (Split System: Heat Pump with Remote Outdoor Unit-Air-Source) | Centrally-Ducted | HMH72B341 | XAFB36DBCN1 | TL8E060A12UH11 | 34000 | 18 | 10 | 8.1 | 33800 | 23800 | 70.41% | 2.06
212927287 | 2.83 | No | CHAMPION HEATING AND COOLING | HRCU-A-CB (Split System: Heat Pump with Remote Outdoor Unit-Air-Source) | Centrally-Ducted | HMH72B341 | H,YG9J936 | TM9E060B12MP12 | 34000 | 17 | 9.5 | 8.5 | 32400 | 23800 | 73.46% | 2.04
211396882 | 2.83 | No | CHAMPION HEATING AND COOLING | HRCU-A-CB (Split System: Heat Pump with Remote Outdoor Unit-Air-Source) | Centrally-Ducted | HMH72B341 | XAFD48FBCN1 | TM8Y080C16MP11 | 34000 | 17.5 | 9 | 8.5 | 33200 | 24400 | 73.49% | 2.08
211387532 | 2.83 | Yes | CHAMPION HEATING AND COOLING | HRCU-A-CB (Split System: Heat Pump with Remote Outdoor Unit-Air-Source) | Centrally-Ducted | HMH72B341 | XAFC36DBCN1 | TM9V100C16MP12 | 34000 | 17.5 | 10 | 8.5 | 34000 | 24000 | 70.59% | 2.1
211387541 | 2.83 | Yes | CHAMPION HEATING AND COOLING | HRCU-A-CB (Split System: Heat Pump with Remote Outdoor Unit-Air-Source) | Centrally-Ducted | HMH72B341 | XAFC36DBCN1 | TP9C100C16MP13 | 34000 | 17.5 | 10 | 8.5 | 34000 | 24000 | 70.59% | 2.1
211391122 | 2.83 | No | CHAMPION HEATING AND COOLING | HRCU-A-CB (Split System: Heat Pump with Remote Outdoor Unit-Air-Source) | Centrally-Ducted | HMH72B341 | XAUB36DXXN1+TXV | TPLC060A12MP13 | 34000 | 17.5 | 9.5 | 8.1 | 34000 | 24200 | 71.18% | 2.06
211396710 | 2.83 | No | CHAMPION HEATING AND COOLING | HRCU-A-CB (Split System: Heat Pump with Remote Outdoor Unit-Air-Source) | Centrally-Ducted | HMH72B341 | XAUC48FXXN1+TXV | TM8Y100C20MP11 | 34000 | 16.5 | 9.5 | 8.5 | 33000 | 24200 | 73.33% | 2.1
211388634 | 2.83 | Yes | CHAMPION HEATING AND COOLING | HRCU-A-CB (Split System: Heat Pump with Remote Outdoor Unit-Air-Source) | Centrally-Ducted | HMH72B341 | XAFC36DBCN1 | TM9E100C16MP12 | 34000 | 18 | 10 | 8.1 | 33600 | 23800 | 70.83% | 2.08
211388850 | 2.83 | No | CHAMPION HEATING AND COOLING | HRCU-A-CB (Split System: Heat Pump with Remote Outdoor Unit-Air-Source) | Centrally-Ducted | HMH72B341 | XAFC36DBCN1 | TM9E080B12MP12 | 34000 | 17.5 | 9.5 | 8.1 | 34000 | 24400 | 71.76% | 2.06
211396912 | 2.83 | No | CHAMPION HEATING AND COOLING | HRCU-A-CB (Split System: Heat Pump with Remote Outdoor Unit-Air-Source) | Centrally-Ducted | HMH72B341 | XAFC48FXXN1+TXV | TM8Y080C16MP11 | 34000 | 17.5 | 9 | 8.5 | 33200 | 24400 | 73.49% | 2.08
211390205 | 2.83 | Yes | CHAMPION HEATING AND COOLING | HRCU-A-CB (Split System: Heat Pump with Remote Outdoor Unit-Air-Source) | Centrally-Ducted | HMH72B341 | XAFC36DXXN1+TXV | TPLC080C16MP13 | 34000 | 17.5 | 10 | 8.5 | 33800 | 23800 | 70.41% | 2.08
211389310 | 2.83 | No | CHAMPION HEATING AND COOLING | HRCU-A-CB (Split System: Heat Pump with Remote Outdoor Unit-Air-Source) | Centrally-Ducted | HMH72B341 | XAHC36DBCN1 | TM8Y120C20MP11 | 34000 | 17 | 9.5 | 8.1 | 33800 | 24200 | 71.6% | 2.08
211389568 | 2.83 | Yes | CHAMPION HEATING AND COOLING | HRCU-A-CB (Split System: Heat Pump with Remote Outdoor Unit-Air-Source) | Centrally-Ducted | HMH72B341 | XAFC36DBCN1 | TM8Y080C16MP11 | 34000 | 18.5 | 10 | 8.5 | 34000 | 24000 | 70.59% | 2.1
211391838 | 2.83 | Yes | CHAMPION HEATING AND COOLING | HRCU-A-CB (Split System: Heat Pump with Remote Outdoor Unit-Air-Source) | Centrally-Ducted | HMH72B341 | XAFB36DXXN1+TXV | TMLE100B12MP11 | 34000 | 18 | 10 | 8.1 | 33800 | 23800 | 70.41% | 2.06
211389047 | 2.83 | No | CHAMPION HEATING AND COOLING | HRCU-A-CB (Split System: Heat Pump with Remote Outdoor Unit-Air-Source) | Centrally-Ducted | HMH72B341 | XAFC36DBCN1 | TM9E060B12MP12 | 34000 | 17.5 | 9.5 | 8.1 | 34000 | 24200 | 71.18% | 2.04
211391509 | 2.83 | Yes | CHAMPION HEATING AND COOLING | HRCU-A-CB (Split System: Heat Pump with Remote Outdoor Unit-Air-Source) | Centrally-Ducted | HMH72B341 | XAFC36DXXN1+TXV | TMLE100C16MP11 | 34000 | 17.5 | 10 | 8.1 | 33600 | 23800 | 70.83% | 2.08
211390301 | 2.83 | Yes | CHAMPION HEATING AND COOLING | HRCU-A-CB (Split System: Heat Pump with Remote Outdoor Unit-Air-Source) | Centrally-Ducted | HMH72B341 | XAFC36DBCN1 | TPLC100C16MP13 | 34000 | 17.5 | 10 | 8.5 | 33800 | 23800 | 70.41% | 2.08
211391768 | 2.83 | Yes | CHAMPION HEATING AND COOLING | HRCU-A-CB (Split System: Heat Pump with Remote Outdoor Unit-Air-Source) | Centrally-Ducted | HMH72B341 | XAFC36DBCN1 | TM8E100B12MP11 | 34000 | 18 | 10 | 8.1 | 33800 | 23800 | 70.41% | 2.06
211391852 | 2.83 | Yes | CHAMPION HEATING AND COOLING | HRCU-A-CB (Split System: Heat Pump with Remote Outdoor Unit-Air-Source) | Centrally-Ducted | HMH72B341 | XAFB36DBCN1 | TM8E100B12MP11 | 34000 | 18 | 10 | 8.1 | 33800 | 23800 | 70.41% | 2.06
211392442 | 2.83 | No | CHAMPION HEATING AND COOLING | HRCU-A-CB (Split System: Heat Pump with Remote Outdoor Unit-Air-Source) | Centrally-Ducted | HMH72B341 | XAFB36DBCN1 | TMLE080B12MP11 | 34000 | 18 | 9.5 | 8.1 | 34000 | 24400 | 71.76% | 2.06
211391867 | 2.83 | Yes | CHAMPION HEATING AND COOLING | HRCU-A-CB (Split System: Heat Pump with Remote Outdoor Unit-Air-Source) | Centrally-Ducted | HMH72B341 | XAUB36DXXN1+TXV | TM8E100B12MP11 | 34000 | 18 | 10 | 8.1 | 33800 | 23800 | 70.41% | 2.06
211392655 | 2.83 | Yes | CHAMPION HEATING AND COOLING | HRCU-A-CB (Split System: Heat Pump with Remote Outdoor Unit-Air-Source) | Centrally-Ducted | HMH72B341 | XAUB36DXXN1+TXV | TM8E060A12MP11 | 34000 | 18 | 10 | 8.1 | 33800 | 23800 | 70.41% | 2.06
211391824 | 2.83 | Yes | CHAMPION HEATING AND COOLING | HRCU-A-CB (Split System: Heat Pump with Remote Outdoor Unit-Air-Source) | Centrally-Ducted | HMH72B341 | XAFB36DXXN1+TXV | TM8E100B12MP11 | 34000 | 18 | 10 | 8.1 | 33800 | 23800 | 70.41% | 2.06
211392640 | 2.83 | Yes | CHAMPION HEATING AND COOLING | HRCU-A-CB (Split System: Heat Pump with Remote Outdoor Unit-Air-Source) | Centrally-Ducted | HMH72B341 | XAFB36DBCN1 | TM8E060A12MP11 | 34000 | 18 | 10 | 8.1 | 33800 | 23800 | 70.41% | 2.06
211391753 | 2.83 | Yes | CHAMPION HEATING AND COOLING | HRCU-A-CB (Split System: Heat Pump with Remote Outdoor Unit-Air-Source) | Centrally-Ducted | HMH72B341 | XAFC36DXXN1+TXV | TMLE100B12MP11 | 34000 | 18 | 10 | 8.1 | 33800 | 23800 | 70.41% | 2.06
211393360 | 2.83 | Yes | CHAMPION HEATING AND COOLING | HRCU-A-CB (Split System: Heat Pump with Remote Outdoor Unit-Air-Source) | Centrally-Ducted | HMH72B341 | XAFC36DXXN1+TXV | TL8E100C20UH11 | 34000 | 17.5 | 10 | 8.5 | 34000 | 24000 | 70.59% | 2.12
211391539 | 2.83 | Yes | CHAMPION HEATING AND COOLING | HRCU-A-CB (Split System: Heat Pump with Remote Outdoor Unit-Air-Source) | Centrally-Ducted | HMH72B341 | XAFC36DBCN1 | TMLE100C16MP11 | 34000 | 17.5 | 10 | 8.1 | 33600 | 23800 | 70.83% | 2.08
211392625 | 2.83 | Yes | CHAMPION HEATING AND COOLING | HRCU-A-CB (Split System: Heat Pump with Remote Outdoor Unit-Air-Source) | Centrally-Ducted | HMH72B341 | XAFB36DXXN1+TXV | TMLE060A12MP11 | 34000 | 18 | 10 | 8.1 | 33800 | 23800 | 70.41% | 2.06
211393074 | 2.83 | No | CHAMPION HEATING AND COOLING | HRCU-A-CB (Split System: Heat Pump with Remote Outdoor Unit-Air-Source) | Centrally-Ducted | HMH72B341 | XAHC36DBCN1 | TL9E080C16UH11 | 34000 | 17 | 9.5 | 8.1 | 33800 | 24000 | 71.01% | 2.06
211392403 | 2.83 | No | CHAMPION HEATING AND COOLING | HRCU-A-CB (Split System: Heat Pump with Remote Outdoor Unit-Air-Source) | Centrally-Ducted | HMH72B341 | XAFB36DXXN1+TXV | TMLE080B12MP11 | 34000 | 18 | 9.5 | 8.1 | 34000 | 24400 | 71.76% | 2.06
211392610 | 2.83 | Yes | CHAMPION HEATING AND COOLING | HRCU-A-CB (Split System: Heat Pump with Remote Outdoor Unit-Air-Source) | Centrally-Ducted | HMH72B341 | XAFB36DXXN1+TXV | TM8E060A12MP11 | 34000 | 18 | 10 | 8.1 | 33800 | 23800 | 70.41% | 2.06
211389458 | 2.83 | No | CHAMPION HEATING AND COOLING | HRCU-A-CB (Split System: Heat Pump with Remote Outdoor Unit-Air-Source) | Centrally-Ducted | HMH72B341 | XAHC36DXXN1+TXV | TM8Y080C16MP11 | 34000 | 18 | 9.5 | 8.1 | 34000 | 24400 | 71.76% | 2.06
211388723 | 2.83 | Yes | CHAMPION HEATING AND COOLING | HRCU-A-CB (Split System: Heat Pump with Remote Outdoor Unit-Air-Source) | Centrally-Ducted | HMH72B341 | XAFC36DBCN1 | TM9E080C16MP12 | 34000 | 18 | 10 | 8.1 | 33600 | 23800 | 70.83% | 2.08
211388890 | 2.83 | Yes | CHAMPION HEATING AND COOLING | HRCU-A-CB (Split System: Heat Pump with Remote Outdoor Unit-Air-Source) | Centrally-Ducted | HMH72B341 | XAFB36DBCN1 | TM9E080B12MP12 | 34000 | 17.5 | 10 | 8.1 | 33800 | 24000 | 71.01% | 2.06
211393022 | 2.83 | No | CHAMPION HEATING AND COOLING | HRCU-A-CB (Split System: Heat Pump with Remote Outdoor Unit-Air-Source) | Centrally-Ducted | HMH72B341 | XAFC36DXXN1+TXV | TL9E100C20UH11 | 34000 | 17 | 9.5 | 8.5 | 34000 | 25000 | 73.53% | 2.12
211393696 | 2.83 | No | CHAMPION HEATING AND COOLING | HRCU-A-CB (Split System: Heat Pump with Remote Outdoor Unit-Air-Source) | Centrally-Ducted | HMH72B341 | XAFA30DXXN1+TXV | TMLV060A12MP12 | 34000 | 17 | 9.5 | 8.1 | 34000 | 24200 | 71.18% | 2.04
211393624 | 2.83 | Yes | CHAMPION HEATING AND COOLING | HRCU-A-CB (Split System: Heat Pump with Remote Outdoor Unit-Air-Source) | Centrally-Ducted | HMH72B341 | JHVTB36DBCC2N1 |  | 34000 | 18.5 | 10 | 8.5 | 33800 | 23800 | 70.41% | 2.1
211389091 | 2.83 | No | CHAMPION HEATING AND COOLING | HRCU-A-CB (Split System: Heat Pump with Remote Outdoor Unit-Air-Source) | Centrally-Ducted | HMH72B341 | XAFB36DBCN1 | TM9E060B12MP12 | 34000 | 17.5 | 9.5 | 8.1 | 34000 | 24200 | 71.18% | 2.04
211393610 | 2.83 | Yes | CHAMPION HEATING AND COOLING | HRCU-A-CB (Split System: Heat Pump with Remote Outdoor Unit-Air-Source) | Centrally-Ducted | HMH72B341 | JHVTC36DBCC2N1 |  | 34000 | 18.5 | 10.5 | 8.5 | 34000 | 24000 | 70.59% | 2.18
211393845 | 2.83 | No | CHAMPION HEATING AND COOLING | HRCU-A-CB (Split System: Heat Pump with Remote Outdoor Unit-Air-Source) | Centrally-Ducted | HMH72B341 | XAFD48FBCN1 | TM9Y120D20MP11 | 34000 | 16.5 | 9.5 | 8.5 | 32400 | 23800 | 73.46% | 2.08
211392081 | 2.83 | Yes | CHAMPION HEATING AND COOLING | HRCU-A-CB (Split System: Heat Pump with Remote Outdoor Unit-Air-Source) | Centrally-Ducted | HMH72B341 | XAFC36DBCN1 | TM8E080C16MP11 | 34000 | 17 | 10 | 8.5 | 33600 | 23600 | 70.24% | 2.08
211393066 | 2.83 | No | CHAMPION HEATING AND COOLING | HRCU-A-CB (Split System: Heat Pump with Remote Outdoor Unit-Air-Source) | Centrally-Ducted | HMH72B341 | XAHC36DXXN1+TXV | TL9E080C16UH11 | 34000 | 17 | 9.5 | 8.1 | 33800 | 24000 | 71.01% | 2.06
211393375 | 2.83 | Yes | CHAMPION HEATING AND COOLING | HRCU-A-CB (Split System: Heat Pump with Remote Outdoor Unit-Air-Source) | Centrally-Ducted | HMH72B341 | XAFC36DBCN1 | TL8E100C20UH11 | 34000 | 17.5 | 10 | 8.5 | 34000 | 24000 | 70.59% | 2.12
211394364 | 2.83 | No | CHAMPION HEATING AND COOLING | HRCU-A-CB (Split System: Heat Pump with Remote Outdoor Unit-Air-Source) | Centrally-Ducted | HMH72B341 | XAFD48FBCN1 | TM9V120D20MP12 | 34000 | 17 | 9.5 | 8.5 | 32400 | 23800 | 73.46% | 2.1
211394597 | 2.83 | No | CHAMPION HEATING AND COOLING | HRCU-A-CB (Split System: Heat Pump with Remote Outdoor Unit-Air-Source) | Centrally-Ducted | HMH72B341 | XAFC48FXXN1+TXV | TM9V100C20MP12 | 34000 | 16.5 | 9 | 8.5 | 33000 | 24200 | 73.33% | 2.1
211394612 | 2.83 | No | CHAMPION HEATING AND COOLING | HRCU-A-CB (Split System: Heat Pump with Remote Outdoor Unit-Air-Source) | Centrally-Ducted | HMH72B341 | XAFC48FXXN1+TXV | TP9C100C20MP13 | 34000 | 16.5 | 9 | 8.5 | 33000 | 24200 | 73.33% | 2.1
211394334 | 2.83 | No | CHAMPION HEATING AND COOLING | HRCU-A-CB (Split System: Heat Pump with Remote Outdoor Unit-Air-Source) | Centrally-Ducted | HMH72B341 | XAFD48FXXN1+TXV | TM9V120D20MP12 | 34000 | 17 | 9.5 | 8.5 | 32400 | 23800 | 73.46% | 2.1
211396837 | 2.83 | No | CHAMPION HEATING AND COOLING | HRCU-A-CB (Split System: Heat Pump with Remote Outdoor Unit-Air-Source) | Centrally-Ducted | HMH72B341 | XAFD48FXXN1+TXV | TM8Y100C16MP11 | 34000 | 17.5 | 9 | 8.5 | 33200 | 24400 | 73.49% | 2.08
211397573 | 2.83 | No | CHAMPION HEATING AND COOLING | HRCU-A-CB (Split System: Heat Pump with Remote Outdoor Unit-Air-Source) | Centrally-Ducted | HMH72B341 | XAFD48FXXN1+TXV | TPLC080C16MP13 | 34000 | 16.5 | 9 | 8.5 | 33000 | 24400 | 73.94% | 2.1
211396134 | 2.83 | No | CHAMPION HEATING AND COOLING | HRCU-A-CB (Split System: Heat Pump with Remote Outdoor Unit-Air-Source) | Centrally-Ducted | HMH72B341 | XAFD48FBCN1 | TM9E080C16MP12 | 34000 | 17 | 9 | 8.1 | 33400 | 24600 | 73.65% | 2.08
211396637 | 2.83 | No | CHAMPION HEATING AND COOLING | HRCU-A-CB (Split System: Heat Pump with Remote Outdoor Unit-Air-Source) | Centrally-Ducted | HMH72B341 | XAFC48FXXN1+TXV | TM8Y120C20MP11 | 34000 | 16.5 | 9.5 | 8.5 | 33000 | 24200 | 73.33% | 2.1
211396668 | 2.83 | No | CHAMPION HEATING AND COOLING | HRCU-A-CB (Split System: Heat Pump with Remote Outdoor Unit-Air-Source) | Centrally-Ducted | HMH72B341 | XAFC48FBCN1 | TM8Y120C20MP11 | 34000 | 16.5 | 9.5 | 8.5 | 33000 | 24200 | 73.33% | 2.1
211396951 | 2.83 | No | CHAMPION HEATING AND COOLING | HRCU-A-CB (Split System: Heat Pump with Remote Outdoor Unit-Air-Source) | Centrally-Ducted | HMH72B341 | XAFC48FBCN1 | TM8Y080C16MP11 | 34000 | 17.5 | 9 | 8.5 | 33200 | 24400 | 73.49% | 2.08
211396152 | 2.83 | No | CHAMPION HEATING AND COOLING | HRCU-A-CB (Split System: Heat Pump with Remote Outdoor Unit-Air-Source) | Centrally-Ducted | HMH72B341 | XAFC48FXXN1+TXV | TM9E080C16MP12 | 34000 | 17 | 9 | 8.1 | 33400 | 24600 | 73.65% | 2.08
211397645 | 2.83 | No | CHAMPION HEATING AND COOLING | HRCU-A-CB (Split System: Heat Pump with Remote Outdoor Unit-Air-Source) | Centrally-Ducted | HMH72B341 | XAFD48FBCN1 | TMLV100C16MP12 | 34000 | 16.5 | 9 | 8.5 | 33000 | 24400 | 73.94% | 2.1
211397850 | 2.83 | No | CHAMPION HEATING AND COOLING | HRCU-A-CB (Split System: Heat Pump with Remote Outdoor Unit-Air-Source) | Centrally-Ducted | HMH72B341 | XAUC48FXXN1+TXV | TMLV100C16MP12 | 34000 | 16.5 | 9 | 8.5 | 33200 | 24400 | 73.49% | 2.1
211397877 | 2.83 | No | CHAMPION HEATING AND COOLING | HRCU-A-CB (Split System: Heat Pump with Remote Outdoor Unit-Air-Source) | Centrally-Ducted | HMH72B341 | XAUC48FXXN1+TXV | TPLC080C16MP13 | 34000 | 16.5 | 9 | 8.5 | 33200 | 24400 | 73.49% | 2.1
211396599 | 2.83 | No | CHAMPION HEATING AND COOLING | HRCU-A-CB (Split System: Heat Pump with Remote Outdoor Unit-Air-Source) | Centrally-Ducted | HMH72B341 | XAFD48FXXN1+TXV | TM8Y100C20MP11 | 34000 | 16.5 | 9.5 | 8.5 | 34000 | 24200 | 71.18% | 2.1
211396897 | 2.83 | No | CHAMPION HEATING AND COOLING | HRCU-A-CB (Split System: Heat Pump with Remote Outdoor Unit-Air-Source) | Centrally-Ducted | HMH72B341 | XAFC48FXXN1+TXV | TM8Y100C16MP11 | 34000 | 17.5 | 9 | 8.5 | 33200 | 24400 | 73.49% | 2.08
211397615 | 2.83 | No | CHAMPION HEATING AND COOLING | HRCU-A-CB (Split System: Heat Pump with Remote Outdoor Unit-Air-Source) | Centrally-Ducted | HMH72B341 | XAFD48FBCN1 | TM8V100C16MP12 | 34000 | 16.5 | 9 | 8.5 | 33000 | 24400 | 73.94% | 2.1
211397660 | 2.83 | No | CHAMPION HEATING AND COOLING | HRCU-A-CB (Split System: Heat Pump with Remote Outdoor Unit-Air-Source) | Centrally-Ducted | HMH72B341 | XAFD48FBCN1 | TPLC080C16MP13 | 34000 | 16.5 | 9 | 8.5 | 33000 | 24400 | 73.94% | 2.1
211397783 | 2.83 | No | CHAMPION HEATING AND COOLING | HRCU-A-CB (Split System: Heat Pump with Remote Outdoor Unit-Air-Source) | Centrally-Ducted | HMH72B341 | XAFC48FBCN1 | TM8V100C16MP12 | 34000 | 16.5 | 9 | 8.5 | 33200 | 24400 | 73.49% | 2.1
211394379 | 2.83 | No | CHAMPION HEATING AND COOLING | HRCU-A-CB (Split System: Heat Pump with Remote Outdoor Unit-Air-Source) | Centrally-Ducted | HMH72B341 | XAFD48FBCN1 | TP9C120D20MP13 | 34000 | 17 | 9.5 | 8.5 | 32400 | 23800 | 73.46% | 2.1
211394561 | 2.83 | No | CHAMPION HEATING AND COOLING | HRCU-A-CB (Split System: Heat Pump with Remote Outdoor Unit-Air-Source) | Centrally-Ducted | HMH72B341 | XAFD48FBCN1 | TM9V100C20MP12 | 34000 | 16.5 | 9 | 8.5 | 33000 | 24200 | 73.33% | 2.1
211388619 | 2.83 | Yes | CHAMPION HEATING AND COOLING | HRCU-A-CB (Split System: Heat Pump with Remote Outdoor Unit-Air-Source) | Centrally-Ducted | HMH72B341 | XAFC36DXXN1+TXV | TM9E100C16MP12 | 34000 | 18 | 10 | 8.1 | 33600 | 23800 | 70.83% | 2.08
211391032 | 2.83 | No | CHAMPION HEATING AND COOLING | HRCU-A-CB (Split System: Heat Pump with Remote Outdoor Unit-Air-Source) | Centrally-Ducted | HMH72B341 | XAFB36DXXN1+TXV | TPLC060A12MP13 | 34000 | 17.5 | 9.5 | 8.1 | 34000 | 24200 | 71.18% | 2.06
211393538 | 2.83 | Yes | CHAMPION HEATING AND COOLING | HRCU-A-CB (Split System: Heat Pump with Remote Outdoor Unit-Air-Source) | Centrally-Ducted | HMH72B341 | XAFB36DXXN1+TXV | TL8E060A12UH11 | 34000 | 18 | 10 | 8.1 | 33800 | 23800 | 70.41% | 2.06
211393638 | 2.83 | Yes | CHAMPION HEATING AND COOLING | HRCU-A-CB (Split System: Heat Pump with Remote Outdoor Unit-Air-Source) | Centrally-Ducted | HMH72B341 | JHETB36DBCS2N1 |  | 34000 | 18.5 | 10 | 8.5 | 33800 | 23800 | 70.41% | 2.12
211396614 | 2.83 | No | CHAMPION HEATING AND COOLING | HRCU-A-CB (Split System: Heat Pump with Remote Outdoor Unit-Air-Source) | Centrally-Ducted | HMH72B341 | XAFD48FBCN1 | TM8Y120C20MP11 | 34000 | 16.5 | 9.5 | 8.5 | 34000 | 24200 | 71.18% | 2.1
211396966 | 2.83 | No | CHAMPION HEATING AND COOLING | HRCU-A-CB (Split System: Heat Pump with Remote Outdoor Unit-Air-Source) | Centrally-Ducted | HMH72B341 | XAUC48FXXN1+TXV | TM8Y080C16MP11 | 34000 | 17.5 | 9 | 8.5 | 33200 | 24400 | 73.49% | 2.08
211386689 | 2.83 | No | CHAMPION HEATING AND COOLING | HRCU-A-CB (Split System: Heat Pump with Remote Outdoor Unit-Air-Source) | Centrally-Ducted | HMH72B341 | XAHC36DXXN1+TXV | TM9Y100C20MP11 | 34000 | 15.5 | 9.5 | 8.1 | 34000 | 24400 | 71.76% | 2.06
211386755 | 2.83 | No | CHAMPION HEATING AND COOLING | HRCU-A-CB (Split System: Heat Pump with Remote Outdoor Unit-Air-Source) | Centrally-Ducted | HMH72B341 | XAFC36DXXN1+TXV | TM9Y100C16MP11 | 34000 | 17 | 9.5 | 8.1 | 34000 | 24400 | 71.76% | 2.08
211388552 | 2.83 | Yes | CHAMPION HEATING AND COOLING | HRCU-A-CB (Split System: Heat Pump with Remote Outdoor Unit-Air-Source) | Centrally-Ducted | HMH72B341 | XAHC36DXXN1+TXV | TM9E100C20MP12 | 34000 | 15.5 | 10 | 8.1 | 33200 | 23600 | 71.08% | 2.06
211388902 | 2.83 | Yes | CHAMPION HEATING AND COOLING | HRCU-A-CB (Split System: Heat Pump with Remote Outdoor Unit-Air-Source) | Centrally-Ducted | HMH72B341 | XAUB36DXXN1+TXV | TM9E080B12MP12 | 34000 | 17.5 | 10 | 8.1 | 33800 | 24000 | 71.01% | 2.06
211389295 | 2.83 | No | CHAMPION HEATING AND COOLING | HRCU-A-CB (Split System: Heat Pump with Remote Outdoor Unit-Air-Source) | Centrally-Ducted | HMH72B341 | XAHC36DXXN1+TXV | TM8Y100C20MP11 | 34000 | 17 | 9.5 | 8.1 | 33800 | 24200 | 71.6% | 2.08
211397543 | 2.83 | No | CHAMPION HEATING AND COOLING | HRCU-A-CB (Split System: Heat Pump with Remote Outdoor Unit-Air-Source) | Centrally-Ducted | HMH72B341 | XAFD48FXXN1+TXV | TM8V080C16MP12 | 34000 | 16.5 | 9 | 8.5 | 33000 | 24400 | 73.94% | 2.1
211397702 | 2.83 | No | CHAMPION HEATING AND COOLING | HRCU-A-CB (Split System: Heat Pump with Remote Outdoor Unit-Air-Source) | Centrally-Ducted | HMH72B341 | XAFC48FXXN1+TXV | TM8V100C16MP12 | 34000 | 16.5 | 9 | 8.5 | 33200 | 24400 | 73.49% | 2.1
211391092 | 2.83 | No | CHAMPION HEATING AND COOLING | HRCU-A-CB (Split System: Heat Pump with Remote Outdoor Unit-Air-Source) | Centrally-Ducted | HMH72B341 | XAUB36DXXN1+TXV | TMLV060A12MP12 | 34000 | 17.5 | 9.5 | 8.1 | 34000 | 24200 | 71.18% | 2.06
211389713 | 2.83 | Yes | CHAMPION HEATING AND COOLING | HRCU-A-CB (Split System: Heat Pump with Remote Outdoor Unit-Air-Source) | Centrally-Ducted | HMH72B341 | XAFC36DBCN1 | TM8Y080B12MP11 | 34000 | 18 | 10 | 8.1 | 33600 | 23600 | 70.24% | 2.06
211390013 | 2.83 | No | CHAMPION HEATING AND COOLING | HRCU-A-CB (Split System: Heat Pump with Remote Outdoor Unit-Air-Source) | Centrally-Ducted | HMH72B341 | XAHC36DBCN1 | TM8V080C16MP12 | 34000 | 17 | 9.5 | 8.1 | 34000 | 24600 | 72.35% | 2.08
211391524 | 2.83 | Yes | CHAMPION HEATING AND COOLING | HRCU-A-CB (Split System: Heat Pump with Remote Outdoor Unit-Air-Source) | Centrally-Ducted | HMH72B341 | XAFC36DBCN1 | TM8E100C16MP11 | 34000 | 17.5 | 10 | 8.1 | 33600 | 23800 | 70.83% | 2.08
211392328 | 2.83 | No | CHAMPION HEATING AND COOLING | HRCU-A-CB (Split System: Heat Pump with Remote Outdoor Unit-Air-Source) | Centrally-Ducted | HMH72B341 | XAFC36DBCN1 | TM8E080B12MP11 | 34000 | 18 | 9.5 | 8.1 | 34000 | 24400 | 71.76% | 2.06
211393037 | 2.83 | No | CHAMPION HEATING AND COOLING | HRCU-A-CB (Split System: Heat Pump with Remote Outdoor Unit-Air-Source) | Centrally-Ducted | HMH72B341 | XAFC36DBCN1 | TL9E100C20UH11 | 34000 | 17 | 9.5 | 8.5 | 34000 | 25000 | 73.53% | 2.12
211389488 | 2.83 | No | CHAMPION HEATING AND COOLING | HRCU-A-CB (Split System: Heat Pump with Remote Outdoor Unit-Air-Source) | Centrally-Ducted | HMH72B341 | XAHC36DBCN1 | TM8Y080C16MP11 | 34000 | 18 | 9.5 | 8.1 | 34000 | 24400 | 71.76% | 2.06
211389561 | 2.83 | Yes | CHAMPION HEATING AND COOLING | HRCU-A-CB (Split System: Heat Pump with Remote Outdoor Unit-Air-Source) | Centrally-Ducted | HMH72B341 | XAFC36DBCN1 | TM8Y100C16MP11 | 34000 | 18.5 | 10 | 8.5 | 34000 | 24000 | 70.59% | 2.1
211390245 | 2.83 | Yes | CHAMPION HEATING AND COOLING | HRCU-A-CB (Split System: Heat Pump with Remote Outdoor Unit-Air-Source) | Centrally-Ducted | HMH72B341 | XAFC36DBCN1 | TM8V100C16MP12 | 34000 | 17.5 | 10 | 8.5 | 33800 | 23800 | 70.41% | 2.08
211389961 | 2.83 | No | CHAMPION HEATING AND COOLING | HRCU-A-CB (Split System: Heat Pump with Remote Outdoor Unit-Air-Source) | Centrally-Ducted | HMH72B341 | XAHC36DXXN1+TXV | TPLC080C16MP13 | 34000 | 17 | 9.5 | 8.1 | 34000 | 24600 | 72.35% | 2.08
211392301 | 2.83 | No | CHAMPION HEATING AND COOLING | HRCU-A-CB (Split System: Heat Pump with Remote Outdoor Unit-Air-Source) | Centrally-Ducted | HMH72B341 | XAFC36DXXN1+TXV | TM8E080B12MP11 | 34000 | 18 | 9.5 | 8.1 | 34000 | 24400 | 71.76% | 2.06
211392669 | 2.83 | Yes | CHAMPION HEATING AND COOLING | HRCU-A-CB (Split System: Heat Pump with Remote Outdoor Unit-Air-Source) | Centrally-Ducted | HMH72B341 | XAFB36DBCN1 | TMLE060A12MP11 | 34000 | 18 | 10 | 8.1 | 33800 | 23800 | 70.41% | 2.06
211393680 | 2.83 | No | CHAMPION HEATING AND COOLING | HRCU-A-CB (Split System: Heat Pump with Remote Outdoor Unit-Air-Source) | Centrally-Ducted | HMH72B341 | XAFA30DXXN1+TXV | TM8V060A12MP12 | 34000 | 17 | 9.5 | 8.1 | 34000 | 24200 | 71.18% | 2.04
211396852 | 2.83 | No | CHAMPION HEATING AND COOLING | HRCU-A-CB (Split System: Heat Pump with Remote Outdoor Unit-Air-Source) | Centrally-Ducted | HMH72B341 | XAFD48FXXN1+TXV | TM8Y080C16MP11 | 34000 | 17.5 | 9 | 8.5 | 33200 | 24400 | 73.49% | 2.08
211396936 | 2.83 | No | CHAMPION HEATING AND COOLING | HRCU-A-CB (Split System: Heat Pump with Remote Outdoor Unit-Air-Source) | Centrally-Ducted | HMH72B341 | XAUC48FXXN1+TXV | TM8Y100C16MP11 | 34000 | 17.5 | 9 | 8.5 | 33200 | 24400 | 73.49% | 2.08
211397820 | 2.83 | No | CHAMPION HEATING AND COOLING | HRCU-A-CB (Split System: Heat Pump with Remote Outdoor Unit-Air-Source) | Centrally-Ducted | HMH72B341 | XAUC48FXXN1+TXV | TM8V080C16MP12 | 34000 | 16.5 | 9 | 8.5 | 33200 | 24400 | 73.49% | 2.1
214584674 | 2.83 | Yes | CHAMPION HEATING AND COOLING | HRCU-A-CB (Split System: Heat Pump with Remote Outdoor Unit-Air-Source) | Centrally-Ducted | HH836E2S11 | CTF36C5CDS1 | Z8ES120C16SMPS1 | 34000 | 18 | 11.7 | 8.5 | 31200 | 25200 | 80.77% | 2
214584744 | 2.83 | Yes | CHAMPION HEATING AND COOLING | HRCU-A-CB (Split System: Heat Pump with Remote Outdoor Unit-Air-Source) | Centrally-Ducted | HH836E2S11 | CTM36C5CDS1 | Z8ES120C16SMPS1 | 34000 | 18 | 11.7 | 8.5 | 31200 | 25200 | 80.77% | 2
211392881 | 2.83 | Yes | CHAMPION HEATING AND COOLING | HRCU-A-CB (Split System: Heat Pump with Remote Outdoor Unit-Air-Source) | Centrally-Ducted | HMH72B341 | XAUB36DXXN1+TXV | TM8E040A12MP11 | 34000 | 18 | 10 | 8.1 | 33600 | 23800 | 70.83% | 2.06
211392902 | 2.83 | Yes | CHAMPION HEATING AND COOLING | HRCU-A-CB (Split System: Heat Pump with Remote Outdoor Unit-Air-Source) | Centrally-Ducted | HMH72B341 | XAUB36DXXN1+TXV | TMLE040A12MP11 | 34000 | 18 | 10 | 8.1 | 33600 | 23800 | 70.83% | 2.06
211393449 | 2.83 | Yes | CHAMPION HEATING AND COOLING | HRCU-A-CB (Split System: Heat Pump with Remote Outdoor Unit-Air-Source) | Centrally-Ducted | HMH72B341 | XAFC36DXXN1+TXV | TL8E080C16UH11 | 34000 | 17.5 | 10 | 8.1 | 34000 | 24200 | 71.18% | 2.1
211394644 | 2.83 | No | CHAMPION HEATING AND COOLING | HRCU-A-CB (Split System: Heat Pump with Remote Outdoor Unit-Air-Source) | Centrally-Ducted | HMH72B341 | XAUC48FXXN1+TXV | TM9V100C20MP12 | 34000 | 16.5 | 9 | 8.5 | 33000 | 24200 | 73.33% | 2.1
211394576 | 2.83 | No | CHAMPION HEATING AND COOLING | HRCU-A-CB (Split System: Heat Pump with Remote Outdoor Unit-Air-Source) | Centrally-Ducted | HMH72B341 | XAFD48FBCN1 | TP9C100C20MP13 | 34000 | 16.5 | 9 | 8.5 | 33000 | 24200 | 73.33% | 2.1
211397741 | 2.83 | No | CHAMPION HEATING AND COOLING | HRCU-A-CB (Split System: Heat Pump with Remote Outdoor Unit-Air-Source) | Centrally-Ducted | HMH72B341 | XAFC48FXXN1+TXV | TPLC080C16MP13 | 34000 | 16.5 | 9 | 8.5 | 33200 | 24400 | 73.49% | 2.1
211397891 | 2.83 | No | CHAMPION HEATING AND COOLING | HRCU-A-CB (Split System: Heat Pump with Remote Outdoor Unit-Air-Source) | Centrally-Ducted | HMH72B341 | XAFC48FBCN1 | TPLC100C16MP13 | 34000 | 16.5 | 9 | 8.5 | 33200 | 24400 | 73.49% | 2.1
214584559 | 2.83 | Yes | CHAMPION HEATING AND COOLING | HRCU-A-CB (Split System: Heat Pump with Remote Outdoor Unit-Air-Source) | Centrally-Ducted | HH836E2S11 | CTF36C5CDS1 | Z8ES100C16SMPS1 | 34000 | 18 | 11.7 | 8.5 | 31400 | 25200 | 80.25% | 2
214301904 | 2.83 | No | CHAMPION HEATING AND COOLING | HRCU-A-CB (Split System: Heat Pump with Remote Outdoor Unit-Air-Source) | Centrally-Ducted | HMH72B341 | H,YE9J(1,2)36+TXV | Z8ES120C20LMPS1 | 34000 | 17 | 9.5 | 8.5 | 32400 | 24200 | 74.69% | 2.12
214301906 | 2.83 | No | CHAMPION HEATING AND COOLING | HRCU-A-CB (Split System: Heat Pump with Remote Outdoor Unit-Air-Source) | Centrally-Ducted | HMH72B341 | H,YE9J(1,2)36+TXV | Z8ES120C20SMPS1 | 34000 | 17 | 9.5 | 8.5 | 32400 | 24200 | 74.69% | 2.12
212955198 | 2.83 | Yes | CHAMPION HEATING AND COOLING | HRCU-A-CB (Split System: Heat Pump with Remote Outdoor Unit-Air-Source) | Centrally-Ducted | HMH72B341 | F,PE*SS9937 |  | 34000 | 18 | 10.5 | 8.7 | 31600 | 22800 | 72.15% | 2
211389473 | 2.83 | No | CHAMPION HEATING AND COOLING | HRCU-A-CB (Split System: Heat Pump with Remote Outdoor Unit-Air-Source) | Centrally-Ducted | HMH72B341 | XAHC36DBCN1 | TM8Y100C16MP11 | 34000 | 18 | 9.5 | 8.1 | 34000 | 24400 | 71.76% | 2.06
211390274 | 2.83 | Yes | CHAMPION HEATING AND COOLING | HRCU-A-CB (Split System: Heat Pump with Remote Outdoor Unit-Air-Source) | Centrally-Ducted | HMH72B341 | XAFC36DBCN1 | TMLV100C16MP12 | 34000 | 17.5 | 10 | 8.5 | 33800 | 23800 | 70.41% | 2.08
211390191 | 2.83 | Yes | CHAMPION HEATING AND COOLING | HRCU-A-CB (Split System: Heat Pump with Remote Outdoor Unit-Air-Source) | Centrally-Ducted | HMH72B341 | XAFC36DXXN1+TXV | TMLV100C16MP12 | 34000 | 17.5 | 10 | 8.5 | 33800 | 23800 | 70.41% | 2.08
211391062 | 2.83 | No | CHAMPION HEATING AND COOLING | HRCU-A-CB (Split System: Heat Pump with Remote Outdoor Unit-Air-Source) | Centrally-Ducted | HMH72B341 | XAUB36DXXN1+TXV | TM8V060A12MP12 | 34000 | 17.5 | 9.5 | 8.1 | 34000 | 24200 | 71.18% | 2.06
211391314 | 2.83 | Yes | CHAMPION HEATING AND COOLING | HRCU-A-CB (Split System: Heat Pump with Remote Outdoor Unit-Air-Source) | Centrally-Ducted | HMH72B341 | XAFC36DXXN1+TXV | TM8E120C16MP11 | 34000 | 18 | 10 | 8.5 | 33600 | 23800 | 70.83% | 2.08
211392066 | 2.83 | Yes | CHAMPION HEATING AND COOLING | HRCU-A-CB (Split System: Heat Pump with Remote Outdoor Unit-Air-Source) | Centrally-Ducted | HMH72B341 | XAFC36DXXN1+TXV | TMLE080C16MP11 | 34000 | 17 | 10 | 8.5 | 33600 | 23600 | 70.24% | 2.08
211394671 | 2.83 | No | CHAMPION HEATING AND COOLING | HRCU-A-CB (Split System: Heat Pump with Remote Outdoor Unit-Air-Source) | Centrally-Ducted | HMH72B341 | XAUC48FXXN1+TXV | TP9C100C20MP13 | 34000 | 16.5 | 9 | 8.5 | 33000 | 24200 | 73.33% | 2.1
213872340 | 2.83 | Yes | CHAMPION HEATING AND COOLING | HRCU-A-CB (Split System: Heat Pump with Remote Outdoor Unit-Air-Source) | Centrally-Ducted | HMH72B341 | H,YG9J936 | TM9E100C20MP12 | 34000 | 15.2 | 10 | 8.1 | 31600 | 23200 | 73.42% | 2.06
211397798 | 2.83 | No | CHAMPION HEATING AND COOLING | HRCU-A-CB (Split System: Heat Pump with Remote Outdoor Unit-Air-Source) | Centrally-Ducted | HMH72B341 | XAUC48FXXN1+TXV | TM8V100C16MP12 | 34000 | 16.5 | 9 | 8.5 | 33200 | 24400 | 73.49% | 2.1
211396694 | 2.83 | No | CHAMPION HEATING AND COOLING | HRCU-A-CB (Split System: Heat Pump with Remote Outdoor Unit-Air-Source) | Centrally-Ducted | HMH72B341 | XAFC48FBCN1 | TM8Y100C20MP11 | 34000 | 16.5 | 9.5 | 8.5 | 33000 | 24200 | 73.33% | 2.1
211397865 | 2.83 | No | CHAMPION HEATING AND COOLING | HRCU-A-CB (Split System: Heat Pump with Remote Outdoor Unit-Air-Source) | Centrally-Ducted | HMH72B341 | XAFC48FBCN1 | TPLC080C16MP13 | 34000 | 16.5 | 9 | 8.5 | 33200 | 24400 | 73.49% | 2.1
213872342 | 2.83 | Yes | CHAMPION HEATING AND COOLING | HRCU-A-CB (Split System: Heat Pump with Remote Outdoor Unit-Air-Source) | Centrally-Ducted | HMH72B341 | H,YG9J936 | TM9V100C16MP12 | 34000 | 17 | 10 | 8.5 | 32400 | 23600 | 72.84% | 2.1
213872348 | 2.83 | Yes | CHAMPION HEATING AND COOLING | HRCU-A-CB (Split System: Heat Pump with Remote Outdoor Unit-Air-Source) | Centrally-Ducted | HMH72B341 | H,YG9J936 | Z8ES040A12LMPS1 | 34000 | 18 | 10 | 8.5 | 31800 | 23800 | 74.84% | 2.1
213872357 | 2.83 | Yes | CHAMPION HEATING AND COOLING | HRCU-A-CB (Split System: Heat Pump with Remote Outdoor Unit-Air-Source) | Centrally-Ducted | HMH72B341 | H,YG9J936 | Z8ES080C20SMPS1 | 34000 | 18 | 10 | 8.5 | 31800 | 24000 | 75.47% | 2.12
213872356 | 2.83 | Yes | CHAMPION HEATING AND COOLING | HRCU-A-CB (Split System: Heat Pump with Remote Outdoor Unit-Air-Source) | Centrally-Ducted | HMH72B341 | H,YG9J936 | Z8ES080C20LMPS1 | 34000 | 18 | 10 | 8.5 | 31800 | 24000 | 75.47% | 2.12
213872355 | 2.83 | Yes | CHAMPION HEATING AND COOLING | HRCU-A-CB (Split System: Heat Pump with Remote Outdoor Unit-Air-Source) | Centrally-Ducted | HMH72B341 | H,YG9J936 | Z8ES080C16SMPS1 | 34000 | 18 | 10 | 8.5 | 31800 | 23800 | 74.84% | 2.14
213872346 | 2.83 | Yes | CHAMPION HEATING AND COOLING | HRCU-A-CB (Split System: Heat Pump with Remote Outdoor Unit-Air-Source) | Centrally-Ducted | HMH72B341 | H,YG9J936 | TP9C100C16MP13 | 34000 | 17 | 10 | 8.5 | 32400 | 23600 | 72.84% | 2.1
213872341 | 2.83 | Yes | CHAMPION HEATING AND COOLING | HRCU-A-CB (Split System: Heat Pump with Remote Outdoor Unit-Air-Source) | Centrally-Ducted | HMH72B341 | H,YG9J936 | TM9V080C16MP12 | 34000 | 17 | 10 | 8.1 | 32200 | 23400 | 72.67% | 2.08
213872344 | 2.83 | Yes | CHAMPION HEATING AND COOLING | HRCU-A-CB (Split System: Heat Pump with Remote Outdoor Unit-Air-Source) | Centrally-Ducted | HMH72B341 | H,YG9J936 | TP9C080C16MP13 | 34000 | 17 | 10 | 8.1 | 32200 | 23400 | 72.67% | 2.08
213312362 | 2.83 | Yes | CHAMPION HEATING AND COOLING | HRCU-A-CB (Split System: Heat Pump with Remote Outdoor Unit-Air-Source) | Centrally-Ducted | HMH72B341 | V,Y36H175P159+AEFE4B* |  | 34000 | 18 | 10.5 | 8.7 | 31600 | 22800 | 72.15% | 2.1
213312365 | 2.83 | Yes | CHAMPION HEATING AND COOLING | HRCU-A-CB (Split System: Heat Pump with Remote Outdoor Unit-Air-Source) | Centrally-Ducted | HMH72B341 | H,YG80936+AEFE3A* |  | 34000 | 18 | 10.5 | 8.7 | 31600 | 22800 | 72.15% | 2.1
213312931 | 2.83 | Yes | CHAMPION HEATING AND COOLING | HRCU-A-CB (Split System: Heat Pump with Remote Outdoor Unit-Air-Source) | Centrally-Ducted | HMH72B341 | H,YG9J936+AEFE4B* |  | 34000 | 18 | 10.5 | 8.7 | 31600 | 22800 | 72.15% | 2.1
213312361 | 2.83 | Yes | CHAMPION HEATING AND COOLING | HRCU-A-CB (Split System: Heat Pump with Remote Outdoor Unit-Air-Source) | Centrally-Ducted | HMH72B341 | PL36H175P159+AEFE4B* |  | 34000 | 18 | 10.5 | 8.7 | 31600 | 22800 | 72.15% | 2.1
213312933 | 2.83 | Yes | CHAMPION HEATING AND COOLING | HRCU-A-CB (Split System: Heat Pump with Remote Outdoor Unit-Air-Source) | Centrally-Ducted | HMH72B341 | H,YG80936+AEFE4B* |  | 34000 | 18 | 10.5 | 8.7 | 31600 | 22800 | 72.15% | 2.1
213872350 | 2.83 | Yes | CHAMPION HEATING AND COOLING | HRCU-A-CB (Split System: Heat Pump with Remote Outdoor Unit-Air-Source) | Centrally-Ducted | HMH72B341 | H,YG9J936 | Z8ES040A12SMPS1 | 34000 | 18 | 10 | 8.5 | 31800 | 23800 | 74.84% | 2.1
213352730 | 2.83 | Yes | CHAMPION HEATING AND COOLING | HRCU-A-CB (Split System: Heat Pump with Remote Outdoor Unit-Air-Source) | Centrally-Ducted | HMH72B341 | H,YG9J936 | Z8ES080C16LMPS1 | 34000 | 18 | 10 | 8.5 | 31800 | 23800 | 74.84% | 2.14
214397645 | 2.83 | Yes | CHAMPION HEATING AND COOLING | HRCU-A-CB (Split System: Heat Pump with Remote Outdoor Unit-Air-Source) | Centrally-Ducted | HH836E2S11 | CTF48C5CFS1+JMET12CS2N1 |  | 34000 | 19 | 11 | 8.5 | 31800 | 24400 | 76.73% | 2
214398595 | 2.83 | Yes | CHAMPION HEATING AND COOLING | HRCU-A-CB (Split System: Heat Pump with Remote Outdoor Unit-Air-Source) | Centrally-Ducted | HH836E2S11 | CTF48C5CFS1 | TM8Y120C20MP11 | 34000 | 19 | 11 | 8.5 | 32200 | 25800 | 80.12% | 2
214398600 | 2.83 | Yes | CHAMPION HEATING AND COOLING | HRCU-A-CB (Split System: Heat Pump with Remote Outdoor Unit-Air-Source) | Centrally-Ducted | HH836E2S11 | CTF48C5CFS1 | TM8Y100C20MP11 | 34000 | 19 | 11 | 8.5 | 32200 | 25800 | 80.12% | 2
214595067 | 2.83 | Yes | CHAMPION HEATING AND COOLING | HRCU-A-CB (Split System: Heat Pump with Remote Outdoor Unit-Air-Source) | Centrally-Ducted | HH836E2S11 | CTM36C5CDS1 | Z8ES100C20SMPS1 | 34000 | 18 | 11 | 8.5 | 31600 | 25400 | 80.38% | 2
214594987 | 2.83 | Yes | CHAMPION HEATING AND COOLING | HRCU-A-CB (Split System: Heat Pump with Remote Outdoor Unit-Air-Source) | Centrally-Ducted | HH836E2S11 | CTF36C5CDS1 | Z8ES120C20SMPS1 | 34000 | 18 | 11 | 8.5 | 31600 | 25400 | 80.38% | 2
214595052 | 2.83 | Yes | CHAMPION HEATING AND COOLING | HRCU-A-CB (Split System: Heat Pump with Remote Outdoor Unit-Air-Source) | Centrally-Ducted | HH836E2S11 | CTM36C5CDS1 | Z8ES080C20SMPS1 | 34000 | 18 | 11 | 8.5 | 31600 | 25400 | 80.38% | 2
214595082 | 2.83 | Yes | CHAMPION HEATING AND COOLING | HRCU-A-CB (Split System: Heat Pump with Remote Outdoor Unit-Air-Source) | Centrally-Ducted | HH836E2S11 | CTM48C5CFS1 | Z8ES080C16SMPS1 | 34000 | 19 | 11 | 8.5 | 31800 | 25400 | 79.87% | 2
214595037 | 2.83 | Yes | CHAMPION HEATING AND COOLING | HRCU-A-CB (Split System: Heat Pump with Remote Outdoor Unit-Air-Source) | Centrally-Ducted | HH836E2S11 | CTF48C5CFS1 | Z8ES080C16SMPS1 | 34000 | 19 | 11 | 8.5 | 31800 | 25400 | 79.87% | 2
214295846 | 2.83 | No | CHAMPION HEATING AND COOLING | HRCU-A-CB (Split System: Heat Pump with Remote Outdoor Unit-Air-Source) | Centrally-Ducted | HMH72B341 | H,YG9J936 | TM8V060A12MP12 | 34000 | 17 | 9.5 | 8.1 | 32400 | 23800 | 73.46% | 2.06
214295845 | 2.83 | No | CHAMPION HEATING AND COOLING | HRCU-A-CB (Split System: Heat Pump with Remote Outdoor Unit-Air-Source) | Centrally-Ducted | HMH72B341 | PL36H***P449 | TM8V060A12MP12 | 34000 | 17 | 9.5 | 8.1 | 32400 | 23800 | 73.46% | 2.04
214595017 | 2.83 | Yes | CHAMPION HEATING AND COOLING | HRCU-A-CB (Split System: Heat Pump with Remote Outdoor Unit-Air-Source) | Centrally-Ducted | HH836E2S11 | CTM36C5CDS1 | Z8ES120C20SMPS1 | 34000 | 18 | 11 | 8.5 | 31600 | 25400 | 80.38% | 2
214295856 | 2.83 | Yes | CHAMPION HEATING AND COOLING | HRCU-A-CB (Split System: Heat Pump with Remote Outdoor Unit-Air-Source) | Centrally-Ducted | HMH72B341 | PL36H210P759 | Z8ES080C16SMPS1 | 34000 | 18 | 10 | 8.5 | 31800 | 23800 | 74.84% | 2.14
214295843 | 2.83 | No | CHAMPION HEATING AND COOLING | HRCU-A-CB (Split System: Heat Pump with Remote Outdoor Unit-Air-Source) | Centrally-Ducted | HMH72B341 | PL36H210P759 | TM8V060A12MP12 | 34000 | 17 | 9.5 | 8.1 | 32400 | 23800 | 73.46% | 2.06
214295850 | 2.83 | Yes | CHAMPION HEATING AND COOLING | HRCU-A-CB (Split System: Heat Pump with Remote Outdoor Unit-Air-Source) | Centrally-Ducted | HMH72B341 | PL36H175P159 | Z8ES040A12SMPS1 | 34000 | 18 | 10 | 8.5 | 31800 | 23800 | 74.84% | 2.1
214295853 | 2.83 | Yes | CHAMPION HEATING AND COOLING | HRCU-A-CB (Split System: Heat Pump with Remote Outdoor Unit-Air-Source) | Centrally-Ducted | HMH72B341 | PL36H***P449 | Z8ES040A12SMPS1 | 34000 | 18 | 10 | 8.5 | 31800 | 23800 | 74.84% | 2.1
214719999 | 2.83 | Yes | CHAMPION HEATING AND COOLING | HRCU-A-CB (Split System: Heat Pump with Remote Outdoor Unit-Air-Source) | Centrally-Ducted | HH836E2S11 | CTU48C5XFS1+TXV | TMLE100C20MP11 | 34000 | 17 | 11 | 8.5 | 32200 | 25800 | 80.12% | 2
214719866 | 2.83 | Yes | CHAMPION HEATING AND COOLING | HRCU-A-CB (Split System: Heat Pump with Remote Outdoor Unit-Air-Source) | Centrally-Ducted | HH836E2S11 | CTU48C5XFS1+TXV | TMLE120C20MP11 | 34000 | 17 | 11 | 8.5 | 32000 | 25600 | 80% | 2
214719913 | 2.83 | Yes | CHAMPION HEATING AND COOLING | HRCU-A-CB (Split System: Heat Pump with Remote Outdoor Unit-Air-Source) | Centrally-Ducted | HH836E2S11 | CTU48C5XFS1+TXV | TM8Y120C20MP11 | 34000 | 19 | 11 | 8.5 | 32200 | 25800 | 80.12% | 2
214719861 | 2.83 | Yes | CHAMPION HEATING AND COOLING | HRCU-A-CB (Split System: Heat Pump with Remote Outdoor Unit-Air-Source) | Centrally-Ducted | HH836E2S11 | CTU48C5XFS1+TXV | TM8E120C20MP11 | 34000 | 17 | 11 | 8.5 | 32000 | 25600 | 80% | 2
214720046 | 2.83 | Yes | CHAMPION HEATING AND COOLING | HRCU-A-CB (Split System: Heat Pump with Remote Outdoor Unit-Air-Source) | Centrally-Ducted | HH836E2S11 | CTU48C5XFS1+JMET12CS2N1+TXV |  | 34000 | 19 | 11 | 8.5 | 31800 | 24400 | 76.73% | 2
214719994 | 2.83 | Yes | CHAMPION HEATING AND COOLING | HRCU-A-CB (Split System: Heat Pump with Remote Outdoor Unit-Air-Source) | Centrally-Ducted | HH836E2S11 | CTU48C5XFS1+TXV | TM8E100C20MP11 | 34000 | 17 | 11 | 8.5 | 32200 | 25800 | 80.12% | 2
214720219 | 2.83 | Yes | CHAMPION HEATING AND COOLING | HRCU-A-CB (Split System: Heat Pump with Remote Outdoor Unit-Air-Source) | Centrally-Ducted | HH836E2S11 | CTU48C5XFS1+TXV | Z8ES080C16SMPS1 | 34000 | 19 | 11 | 8.5 | 31800 | 25400 | 79.87% | 2
214295842 | 2.83 | No | CHAMPION HEATING AND COOLING | HRCU-A-CB (Split System: Heat Pump with Remote Outdoor Unit-Air-Source) | Centrally-Ducted | HMH72B341 | PL36H175P159 | TM8V060A12MP12 | 34000 | 17 | 9.5 | 8.1 | 32400 | 23800 | 73.46% | 2.04
214295851 | 2.83 | Yes | CHAMPION HEATING AND COOLING | HRCU-A-CB (Split System: Heat Pump with Remote Outdoor Unit-Air-Source) | Centrally-Ducted | HMH72B341 | PL36H210P759 | Z8ES040A12SMPS1 | 34000 | 18 | 10 | 8.5 | 31800 | 23800 | 74.84% | 2.1
214395402 | 2.83 | Yes | CHAMPION HEATING AND COOLING | HRCU-A-CB (Split System: Heat Pump with Remote Outdoor Unit-Air-Source) | Centrally-Ducted | HH836E2S11 | JHC36C5CD2SS1 |  | 34000 | 19 | 11.7 | 9 | 32400 | 25200 | 77.78% | 2.1
214396501 | 2.83 | Yes | CHAMPION HEATING AND COOLING | HRCU-A-CB (Split System: Heat Pump with Remote Outdoor Unit-Air-Source) | Centrally-Ducted | HH836E2S11 | CTF48C5CFS1 | TM8E100C20MP11 | 34000 | 17 | 11 | 8.5 | 32200 | 25800 | 80.12% | 2
214396949 | 2.83 | Yes | CHAMPION HEATING AND COOLING | HRCU-A-CB (Split System: Heat Pump with Remote Outdoor Unit-Air-Source) | Centrally-Ducted | HH836E2S11 | CTF48C5CFS1 | TM8E120C20MP11 | 34000 | 17 | 11 | 8.5 | 32000 | 25600 | 80% | 2
214397336 | 2.83 | Yes | CHAMPION HEATING AND COOLING | HRCU-A-CB (Split System: Heat Pump with Remote Outdoor Unit-Air-Source) | Centrally-Ducted | HH836E2S11 | CTM48C5CFS1 | TM8E080C20MP11 | 34000 | 17 | 11 | 8.5 | 32200 | 25800 | 80.12% | 2
214396954 | 2.83 | Yes | CHAMPION HEATING AND COOLING | HRCU-A-CB (Split System: Heat Pump with Remote Outdoor Unit-Air-Source) | Centrally-Ducted | HH836E2S11 | CTF48C5CFS1 | TMLE120C20MP11 | 34000 | 17 | 11 | 8.5 | 32000 | 25600 | 80% | 2
214396506 | 2.83 | Yes | CHAMPION HEATING AND COOLING | HRCU-A-CB (Split System: Heat Pump with Remote Outdoor Unit-Air-Source) | Centrally-Ducted | HH836E2S11 | CTF48C5CFS1 | TMLE100C20MP11 | 34000 | 17 | 11 | 8.5 | 32200 | 25800 | 80.12% | 2
214397341 | 2.83 | Yes | CHAMPION HEATING AND COOLING | HRCU-A-CB (Split System: Heat Pump with Remote Outdoor Unit-Air-Source) | Centrally-Ducted | HH836E2S11 | CTM48C5CFS1 | TMLE080C20MP11 | 34000 | 17 | 11 | 8.5 | 32200 | 25800 | 80.12% | 2
213297116 | 2.83 | No | CHAMPION HEATING AND COOLING | HRCU-A-CB (Split System: Heat Pump with Remote Outdoor Unit-Air-Source) | Centrally-Ducted | HMH72B341 | XAFC48FXXN1+TXV | Z8ES120C16LMPS1 | 34000 | 16.5 | 9.5 | 8.5 | 32800 | 23400 | 71.34% | 2.1
213297266 | 2.83 | No | CHAMPION HEATING AND COOLING | HRCU-A-CB (Split System: Heat Pump with Remote Outdoor Unit-Air-Source) | Centrally-Ducted | HMH72B341 | XAFB36DXXN1+TXV | Z9ES080B12SMPS1 | 34000 | 17 | 9.5 | 8.1 | 33400 | 23800 | 71.26% | 2.06
213296821 | 2.83 | No | CHAMPION HEATING AND COOLING | HRCU-A-CB (Split System: Heat Pump with Remote Outdoor Unit-Air-Source) | Centrally-Ducted | HMH72B341 | XAFC36DXXN1+TXV | Z9ES060B12SMPS1 | 34000 | 17.5 | 9.5 | 8.1 | 33400 | 24000 | 71.86% | 2.06
213296896 | 2.83 | No | CHAMPION HEATING AND COOLING | HRCU-A-CB (Split System: Heat Pump with Remote Outdoor Unit-Air-Source) | Centrally-Ducted | HMH72B341 | XAFC36DXXN1+TXV | Z8ES100C16SMPS1 | 34000 | 18 | 9.5 | 8.5 | 33400 | 24400 | 73.05% | 2.12
213297036 | 2.83 | No | CHAMPION HEATING AND COOLING | HRCU-A-CB (Split System: Heat Pump with Remote Outdoor Unit-Air-Source) | Centrally-Ducted | HMH72B341 | XAFC36DBCN1 | Z9ES100C20SMPS1 | 34000 | 17.5 | 9.5 | 8.5 | 33400 | 24000 | 71.86% | 2.1
213297856 | 2.83 | Yes | CHAMPION HEATING AND COOLING | HRCU-A-CB (Split System: Heat Pump with Remote Outdoor Unit-Air-Source) | Centrally-Ducted | HMH72B341 | XAFC36DBCN1+JMET12CS2N1 |  | 34000 | 18.5 | 10 | 8.5 | 34000 | 24200 | 71.18% | 2.14
213297976 | 2.83 | No | CHAMPION HEATING AND COOLING | HRCU-A-CB (Split System: Heat Pump with Remote Outdoor Unit-Air-Source) | Centrally-Ducted | HMH72B341 | XAHC36DBCN1 | Z8ES100C16LMPS1 | 34000 | 17.5 | 9.5 | 8.1 | 33400 | 24000 | 71.86% | 2.08
213297471 | 2.83 | No | CHAMPION HEATING AND COOLING | HRCU-A-CB (Split System: Heat Pump with Remote Outdoor Unit-Air-Source) | Centrally-Ducted | HMH72B341 | XAFB36DXXN1+TXV | Z9ES060B12SMPS1 | 34000 | 17 | 9.5 | 8.1 | 33400 | 23800 | 71.26% | 2.04
213297536 | 2.83 | No | CHAMPION HEATING AND COOLING | HRCU-A-CB (Split System: Heat Pump with Remote Outdoor Unit-Air-Source) | Centrally-Ducted | HMH72B341 | XAHC36DBCN1 | Z8ES120C16LMPS1 | 34000 | 17.5 | 9.5 | 8.1 | 33400 | 24000 | 71.86% | 2.08
213297621 | 2.83 | Yes | CHAMPION HEATING AND COOLING | HRCU-A-CB (Split System: Heat Pump with Remote Outdoor Unit-Air-Source) | Centrally-Ducted | HMH72B341 | XAHC36DBCN1 | Z8ES080C16SMPS1 | 34000 | 17.5 | 10 | 8.5 | 33400 | 23600 | 70.66% | 2.08
213296901 | 2.83 | No | CHAMPION HEATING AND COOLING | HRCU-A-CB (Split System: Heat Pump with Remote Outdoor Unit-Air-Source) | Centrally-Ducted | HMH72B341 | XAFC36DXXN1+TXV | Z8ES100C16LMPS1 | 34000 | 18 | 9.5 | 8.5 | 33400 | 24400 | 73.05% | 2.12
213297301 | 2.83 | No | CHAMPION HEATING AND COOLING | HRCU-A-CB (Split System: Heat Pump with Remote Outdoor Unit-Air-Source) | Centrally-Ducted | HMH72B341 | XAFC36DXXN1+TXV | Z8ET100C16LMPS1 | 34000 | 18 | 9.5 | 8.5 | 33400 | 24200 | 72.46% | 2.12
213297936 | 2.83 | No | CHAMPION HEATING AND COOLING | HRCU-A-CB (Split System: Heat Pump with Remote Outdoor Unit-Air-Source) | Centrally-Ducted | HMH72B341 | XAUB36DXXN1+TXV | Z8ET080B12LMPS1 | 34000 | 18.5 | 9.5 | 8.1 | 33400 | 24000 | 71.86% | 2.08
213298021 | 2.83 | Yes | CHAMPION HEATING AND COOLING | HRCU-A-CB (Split System: Heat Pump with Remote Outdoor Unit-Air-Source) | Centrally-Ducted | HMH72B341 | XAFC36DXXN1+TXV | Z8ES080C16SMPS1 | 34000 | 18 | 10 | 8.5 | 33400 | 24200 | 72.46% | 2.14
213298056 | 2.83 | Yes | CHAMPION HEATING AND COOLING | HRCU-A-CB (Split System: Heat Pump with Remote Outdoor Unit-Air-Source) | Centrally-Ducted | HMH72B341 | XAFC36DBCN1 | Z8ES080B12LMPS1 | 34000 | 18 | 10 | 8.1 | 33400 | 24000 | 71.86% | 2.08
213298106 | 2.83 | Yes | CHAMPION HEATING AND COOLING | HRCU-A-CB (Split System: Heat Pump with Remote Outdoor Unit-Air-Source) | Centrally-Ducted | HMH72B341 | XAFB36DBCN1+JMET12BS2N1 |  | 34000 | 18.5 | 10.5 | 8.5 | 33800 | 23800 | 70.41% | 2.12
213297121 | 2.83 | No | CHAMPION HEATING AND COOLING | HRCU-A-CB (Split System: Heat Pump with Remote Outdoor Unit-Air-Source) | Centrally-Ducted | HMH72B341 | XAFC48FBCN1 | Z8ES120C16SMPS1 | 34000 | 16.5 | 9.5 | 8.5 | 32800 | 23400 | 71.34% | 2.1
213297271 | 2.83 | No | CHAMPION HEATING AND COOLING | HRCU-A-CB (Split System: Heat Pump with Remote Outdoor Unit-Air-Source) | Centrally-Ducted | HMH72B341 | XAFB36DBCN1 | Z9ES080B12SMPS1 | 34000 | 17 | 9.5 | 8.1 | 33400 | 23800 | 71.26% | 2.06
213296836 | 2.83 | No | CHAMPION HEATING AND COOLING | HRCU-A-CB (Split System: Heat Pump with Remote Outdoor Unit-Air-Source) | Centrally-Ducted | HMH72B341 | XAHC36DBCN1 | Z8ET120C20LMPS1 | 34000 | 18.5 | 9.5 | 8.1 | 33400 | 23800 | 71.26% | 2.06
213296951 | 2.83 | Yes | CHAMPION HEATING AND COOLING | HRCU-A-CB (Split System: Heat Pump with Remote Outdoor Unit-Air-Source) | Centrally-Ducted | HMH72B341 | XAFC36DBCN1 | Z8ES080C20LMPS1 | 34000 | 18 | 10 | 8.5 | 33400 | 24400 | 73.05% | 2.12
213296916 | 2.83 | No | CHAMPION HEATING AND COOLING | HRCU-A-CB (Split System: Heat Pump with Remote Outdoor Unit-Air-Source) | Centrally-Ducted | HMH72B341 | XAFC36DXXN1+TXV | Z8ES100B12SMPS1 | 34000 | 18.5 | 9.5 | 8.1 | 34000 | 24600 | 72.35% | 2.12
213296936 | 2.83 | Yes | CHAMPION HEATING AND COOLING | HRCU-A-CB (Split System: Heat Pump with Remote Outdoor Unit-Air-Source) | Centrally-Ducted | HMH72B341 | XAFC36DXXN1+TXV | Z8ES080C20SMPS1 | 34000 | 18 | 10 | 8.5 | 33400 | 24400 | 73.05% | 2.12
213296866 | 2.83 | No | CHAMPION HEATING AND COOLING | HRCU-A-CB (Split System: Heat Pump with Remote Outdoor Unit-Air-Source) | Centrally-Ducted | HMH72B341 | XAFC36DBCN1 | Z8ES120C20SMPS1 | 34000 | 17.5 | 9.5 | 8.5 | 34000 | 24600 | 72.35% | 2.12
213296986 | 2.83 | Yes | CHAMPION HEATING AND COOLING | HRCU-A-CB (Split System: Heat Pump with Remote Outdoor Unit-Air-Source) | Centrally-Ducted | HMH72B341 | XAFB36DBCN1 | Z8ES080B12SMPS1 | 34000 | 18 | 10 | 8.1 | 33400 | 24000 | 71.86% | 2.08
213297086 | 2.83 | No | CHAMPION HEATING AND COOLING | HRCU-A-CB (Split System: Heat Pump with Remote Outdoor Unit-Air-Source) | Centrally-Ducted | HMH72B341 | XAHC36DBCN1 | Z8ET080C16LMPS1 | 34000 | 18.5 | 9.5 | 8.5 | 33400 | 24000 | 71.86% | 2.1
213297416 | 2.83 | Yes | CHAMPION HEATING AND COOLING | HRCU-A-CB (Split System: Heat Pump with Remote Outdoor Unit-Air-Source) | Centrally-Ducted | HMH72B341 | XAFB36DXXN1+JMVT12BC2N1+TXV |  | 34000 | 18.5 | 10 | 8.5 | 33600 | 23600 | 70.24% | 2.1
213297741 | 2.83 | No | CHAMPION HEATING AND COOLING | HRCU-A-CB (Split System: Heat Pump with Remote Outdoor Unit-Air-Source) | Centrally-Ducted | HMH72B341 | XAHC36DBCN1 | Z8ET100C16LMPS1 | 34000 | 17.5 | 9.5 | 8.1 | 33400 | 23800 | 71.26% | 2.08
213297251 | 2.83 | No | CHAMPION HEATING AND COOLING | HRCU-A-CB (Split System: Heat Pump with Remote Outdoor Unit-Air-Source) | Centrally-Ducted | HMH72B341 | XAFB36DBCN1 | Z9ET040A10SMPS1 | 34000 | 18 | 9.5 | 8.1 | 33400 | 23800 | 71.26% | 2.04
213297601 | 2.83 | No | CHAMPION HEATING AND COOLING | HRCU-A-CB (Split System: Heat Pump with Remote Outdoor Unit-Air-Source) | Centrally-Ducted | HMH72B341 | XAFB36DBCN1 | Z8ES100B12LMPS1 | 34000 | 18 | 9.5 | 8.1 | 34000 | 24600 | 72.35% | 2.1
213297736 | 2.83 | No | CHAMPION HEATING AND COOLING | HRCU-A-CB (Split System: Heat Pump with Remote Outdoor Unit-Air-Source) | Centrally-Ducted | HMH72B341 | XAHC36DXXN1+TXV | Z8ET100C16LMPS1 | 34000 | 17.5 | 9.5 | 8.1 | 33400 | 23800 | 71.26% | 2.08
213298086 | 2.83 | Yes | CHAMPION HEATING AND COOLING | HRCU-A-CB (Split System: Heat Pump with Remote Outdoor Unit-Air-Source) | Centrally-Ducted | HMH72B341 | XAUB36DXXN1+TXV | Z8ES040A12LMPS1 | 34000 | 18 | 10 | 8.5 | 33400 | 24200 | 72.46% | 2.1
213297966 | 2.83 | No | CHAMPION HEATING AND COOLING | HRCU-A-CB (Split System: Heat Pump with Remote Outdoor Unit-Air-Source) | Centrally-Ducted | HMH72B341 | XAHC36DXXN1+TXV | Z8ES100C16LMPS1 | 34000 | 17.5 | 9.5 | 8.1 | 33400 | 24000 | 71.86% | 2.08
213298036 | 2.83 | Yes | CHAMPION HEATING AND COOLING | HRCU-A-CB (Split System: Heat Pump with Remote Outdoor Unit-Air-Source) | Centrally-Ducted | HMH72B341 | XAFC36DBCN1 | Z8ES080C16LMPS1 | 34000 | 18 | 10 | 8.5 | 33400 | 24200 | 72.46% | 2.14
213297236 | 2.83 | Yes | CHAMPION HEATING AND COOLING | HRCU-A-CB (Split System: Heat Pump with Remote Outdoor Unit-Air-Source) | Centrally-Ducted | HMH72B341 | XAFC36DXXN1+TXV | Z9ET080B12SMPS1 | 34000 | 18.5 | 10 | 8.1 | 33400 | 24200 | 72.46% | 2.08
213297451 | 2.83 | No | CHAMPION HEATING AND COOLING | HRCU-A-CB (Split System: Heat Pump with Remote Outdoor Unit-Air-Source) | Centrally-Ducted | HMH72B341 | XAUB36DXXN1+TXV | Z9ET060B12SMPS1 | 34000 | 18.5 | 9.5 | 8.1 | 33400 | 24000 | 71.86% | 2.06
213297291 | 2.83 | No | CHAMPION HEATING AND COOLING | HRCU-A-CB (Split System: Heat Pump with Remote Outdoor Unit-Air-Source) | Centrally-Ducted | HMH72B341 | XAHC36DXXN1+TXV | Z8ET100C20LMPS1 | 34000 | 18.5 | 9.5 | 8.5 | 33400 | 23600 | 70.66% | 2.08
213297691 | 2.83 | No | CHAMPION HEATING AND COOLING | HRCU-A-CB (Split System: Heat Pump with Remote Outdoor Unit-Air-Source) | Centrally-Ducted | HMH72B341 | XAFC36DXXN1+TXV | Z9ET060B12SMPS1 | 34000 | 18.5 | 9.5 | 8.1 | 33400 | 24000 | 71.86% | 2.06
213296871 | 2.83 | No | CHAMPION HEATING AND COOLING | HRCU-A-CB (Split System: Heat Pump with Remote Outdoor Unit-Air-Source) | Centrally-Ducted | HMH72B341 | XAFC36DBCN1 | Z8ES120C20LMPS1 | 34000 | 17.5 | 9.5 | 8.5 | 34000 | 24600 | 72.35% | 2.12
213297296 | 2.83 | No | CHAMPION HEATING AND COOLING | HRCU-A-CB (Split System: Heat Pump with Remote Outdoor Unit-Air-Source) | Centrally-Ducted | HMH72B341 | XAHC36DBCN1 | Z8ET100C20LMPS1 | 34000 | 18.5 | 9.5 | 8.5 | 33400 | 23600 | 70.66% | 2.08
213297516 | 2.83 | No | CHAMPION HEATING AND COOLING | HRCU-A-CB (Split System: Heat Pump with Remote Outdoor Unit-Air-Source) | Centrally-Ducted | HMH72B341 | XAFC36DBCN1 | Z8ET080B12LMPS1 | 34000 | 18.5 | 9.5 | 8.1 | 33400 | 24000 | 71.86% | 2.08
213297591 | 2.83 | No | CHAMPION HEATING AND COOLING | HRCU-A-CB (Split System: Heat Pump with Remote Outdoor Unit-Air-Source) | Centrally-Ducted | HMH72B341 | XAFB36DBCN1 | Z8ES100B12SMPS1 | 34000 | 18 | 9.5 | 8.1 | 34000 | 24600 | 72.35% | 2.1
213297551 | 2.83 | No | CHAMPION HEATING AND COOLING | HRCU-A-CB (Split System: Heat Pump with Remote Outdoor Unit-Air-Source) | Centrally-Ducted | HMH72B341 | XAHC36DBCN1 | Z8ES100C20SMPS1 | 34000 | 17 | 9.5 | 8.5 | 33400 | 23600 | 70.66% | 2.08
213297941 | 2.83 | No | CHAMPION HEATING AND COOLING | HRCU-A-CB (Split System: Heat Pump with Remote Outdoor Unit-Air-Source) | Centrally-Ducted | HMH72B341 | XAFD48FXXN1+TXV | Z8ES120C16SMPS1 | 34000 | 16.5 | 9.5 | 8.5 | 32800 | 23400 | 71.34% | 2.1
213297956 | 2.83 | No | CHAMPION HEATING AND COOLING | HRCU-A-CB (Split System: Heat Pump with Remote Outdoor Unit-Air-Source) | Centrally-Ducted | HMH72B341 | XAFD48FBCN1 | Z8ES120C16LMPS1 | 34000 | 16.5 | 9.5 | 8.5 | 32800 | 23400 | 71.34% | 2.1
213297971 | 2.83 | No | CHAMPION HEATING AND COOLING | HRCU-A-CB (Split System: Heat Pump with Remote Outdoor Unit-Air-Source) | Centrally-Ducted | HMH72B341 | XAHC36DBCN1 | Z8ES100C16SMPS1 | 34000 | 17.5 | 9.5 | 8.1 | 33400 | 24000 | 71.86% | 2.08
213297521 | 2.83 | No | CHAMPION HEATING AND COOLING | HRCU-A-CB (Split System: Heat Pump with Remote Outdoor Unit-Air-Source) | Centrally-Ducted | HMH72B341 | XAHC36DXXN1+TXV | Z8ES120C16SMPS1 | 34000 | 17.5 | 9.5 | 8.1 | 33400 | 24000 | 71.86% | 2.08
213298006 | 2.83 | No | CHAMPION HEATING AND COOLING | HRCU-A-CB (Split System: Heat Pump with Remote Outdoor Unit-Air-Source) | Centrally-Ducted | HMH72B341 | XAHC36DXXN1+TXV | Z8ES080C20LMPS1 | 34000 | 17.5 | 9.5 | 8.1 | 33400 | 23600 | 70.66% | 2.08
213296906 | 2.83 | No | CHAMPION HEATING AND COOLING | HRCU-A-CB (Split System: Heat Pump with Remote Outdoor Unit-Air-Source) | Centrally-Ducted | HMH72B341 | XAFC36DBCN1 | Z8ES100C16SMPS1 | 34000 | 18 | 9.5 | 8.5 | 33400 | 24400 | 73.05% | 2.12
213297306 | 2.83 | No | CHAMPION HEATING AND COOLING | HRCU-A-CB (Split System: Heat Pump with Remote Outdoor Unit-Air-Source) | Centrally-Ducted | HMH72B341 | XAFC36DBCN1 | Z8ET100C16LMPS1 | 34000 | 18 | 9.5 | 8.5 | 33400 | 24200 | 72.46% | 2.12
213297706 | 2.83 | No | CHAMPION HEATING AND COOLING | HRCU-A-CB (Split System: Heat Pump with Remote Outdoor Unit-Air-Source) | Centrally-Ducted | HMH72B341 | XAHC36DBCN1 | Z9ES080C20SMPS1 | 34000 | 17 | 9.5 | 8.1 | 33400 | 23600 | 70.66% | 2.06
213297881 | 2.83 | No | CHAMPION HEATING AND COOLING | HRCU-A-CB (Split System: Heat Pump with Remote Outdoor Unit-Air-Source) | Centrally-Ducted | HMH72B341 | XAFC36DBCN1 | Z9ES080C16SMPS1 | 34000 | 17.5 | 9.5 | 8.1 | 33400 | 23800 | 71.26% | 2.06
213297926 | 2.83 | No | CHAMPION HEATING AND COOLING | HRCU-A-CB (Split System: Heat Pump with Remote Outdoor Unit-Air-Source) | Centrally-Ducted | HMH72B341 | XAFB36DXXN1+TXV | Z8ET080B12LMPS1 | 34000 | 18.5 | 9.5 | 8.1 | 33400 | 24000 | 71.86% | 2.08
213296881 | 2.83 | No | CHAMPION HEATING AND COOLING | HRCU-A-CB (Split System: Heat Pump with Remote Outdoor Unit-Air-Source) | Centrally-Ducted | HMH72B341 | XAFC36DXXN1+TXV | Z8ES120C16LMPS1 | 34000 | 18 | 9.5 | 8.5 | 33400 | 24400 | 73.05% | 2.12
213297606 | 2.83 | No | CHAMPION HEATING AND COOLING | HRCU-A-CB (Split System: Heat Pump with Remote Outdoor Unit-Air-Source) | Centrally-Ducted | HMH72B341 | XAUB36DXXN1+TXV | Z8ES100B12LMPS1 | 34000 | 18 | 9.5 | 8.1 | 34000 | 24600 | 72.35% | 2.1
213297311 | 2.83 | No | CHAMPION HEATING AND COOLING | HRCU-A-CB (Split System: Heat Pump with Remote Outdoor Unit-Air-Source) | Centrally-Ducted | HMH72B341 | XAFC36DXXN1+TXV | Z8ET080C16LMPS1 | 34000 | 18.5 | 9.5 | 8.5 | 33400 | 24200 | 72.46% | 2.14
213297611 | 2.83 | Yes | CHAMPION HEATING AND COOLING | HRCU-A-CB (Split System: Heat Pump with Remote Outdoor Unit-Air-Source) | Centrally-Ducted | HMH72B341 | XAHC36DXXN1+TXV | Z8ES080C16SMPS1 | 34000 | 17.5 | 10 | 8.5 | 33400 | 23600 | 70.66% | 2.08
213296926 | 2.83 | No | CHAMPION HEATING AND COOLING | HRCU-A-CB (Split System: Heat Pump with Remote Outdoor Unit-Air-Source) | Centrally-Ducted | HMH72B341 | XAFC36DBCN1 | Z8ES100B12SMPS1 | 34000 | 18.5 | 9.5 | 8.1 | 34000 | 24600 | 72.35% | 2.12
213297446 | 2.83 | No | CHAMPION HEATING AND COOLING | HRCU-A-CB (Split System: Heat Pump with Remote Outdoor Unit-Air-Source) | Centrally-Ducted | HMH72B341 | XAFB36DBCN1 | Z9ET060B12SMPS1 | 34000 | 18.5 | 9.5 | 8.1 | 33400 | 24000 | 71.86% | 2.06
213296996 | 2.83 | Yes | CHAMPION HEATING AND COOLING | HRCU-A-CB (Split System: Heat Pump with Remote Outdoor Unit-Air-Source) | Centrally-Ducted | HMH72B341 | XAFB36DBCN1 | Z8ES080B12LMPS1 | 34000 | 18 | 10 | 8.1 | 33400 | 24000 | 71.86% | 2.08
213297021 | 2.83 | No | CHAMPION HEATING AND COOLING | HRCU-A-CB (Split System: Heat Pump with Remote Outdoor Unit-Air-Source) | Centrally-Ducted | HMH72B341 | XAFB36DBCN1 | Z9ET080B12SMPS1 | 34000 | 18.5 | 9.5 | 8.1 | 33400 | 24200 | 72.46% | 2.08
213297241 | 2.83 | Yes | CHAMPION HEATING AND COOLING | HRCU-A-CB (Split System: Heat Pump with Remote Outdoor Unit-Air-Source) | Centrally-Ducted | HMH72B341 | XAFC36DBCN1 | Z9ET080B12SMPS1 | 34000 | 18.5 | 10 | 8.1 | 33400 | 24200 | 72.46% | 2.08
213297441 | 2.83 | No | CHAMPION HEATING AND COOLING | HRCU-A-CB (Split System: Heat Pump with Remote Outdoor Unit-Air-Source) | Centrally-Ducted | HMH72B341 | XAFB36DXXN1+TXV | Z9ET060B12SMPS1 | 34000 | 18.5 | 9.5 | 8.1 | 33400 | 24000 | 71.86% | 2.06
213298066 | 2.83 | Yes | CHAMPION HEATING AND COOLING | HRCU-A-CB (Split System: Heat Pump with Remote Outdoor Unit-Air-Source) | Centrally-Ducted | HMH72B341 | XAFB36DXXN1+TXV | Z8ES040A12LMPS1 | 34000 | 18 | 10 | 8.5 | 33400 | 24200 | 72.46% | 2.1
213296921 | 2.83 | No | CHAMPION HEATING AND COOLING | HRCU-A-CB (Split System: Heat Pump with Remote Outdoor Unit-Air-Source) | Centrally-Ducted | HMH72B341 | XAFC36DXXN1+TXV | Z8ES100B12LMPS1 | 34000 | 18.5 | 9.5 | 8.1 | 34000 | 24600 | 72.35% | 2.12
213297341 | 2.83 | No | CHAMPION HEATING AND COOLING | HRCU-A-CB (Split System: Heat Pump with Remote Outdoor Unit-Air-Source) | Centrally-Ducted | HMH72B341 | XAFC36DXXN1+TXV | Z8ES100C20LMPS1 | 34000 | 17.5 | 9.5 | 8.5 | 33400 | 24200 | 72.46% | 2.14
213298076 | 2.83 | Yes | CHAMPION HEATING AND COOLING | HRCU-A-CB (Split System: Heat Pump with Remote Outdoor Unit-Air-Source) | Centrally-Ducted | HMH72B341 | XAUB36DXXN1+TXV | Z8ES040A12SMPS1 | 34000 | 18 | 10 | 8.5 | 33400 | 24200 | 72.46% | 2.1
213297716 | 2.83 | No | CHAMPION HEATING AND COOLING | HRCU-A-CB (Split System: Heat Pump with Remote Outdoor Unit-Air-Source) | Centrally-Ducted | HMH72B341 | XAFC36DBCN1 | Z9ES080B12SMPS1 | 34000 | 17.5 | 9.5 | 8.1 | 33400 | 23800 | 71.26% | 2.06
213296976 | 2.83 | Yes | CHAMPION HEATING AND COOLING | HRCU-A-CB (Split System: Heat Pump with Remote Outdoor Unit-Air-Source) | Centrally-Ducted | HMH72B341 | XAFB36DXXN1+TXV | Z8ES080B12SMPS1 | 34000 | 18 | 10 | 8.1 | 33400 | 24000 | 71.86% | 2.08
213297476 | 2.83 | No | CHAMPION HEATING AND COOLING | HRCU-A-CB (Split System: Heat Pump with Remote Outdoor Unit-Air-Source) | Centrally-Ducted | HMH72B341 | XAFB36DBCN1 | Z9ES060B12SMPS1 | 34000 | 17 | 9.5 | 8.1 | 33400 | 23800 | 71.26% | 2.04
213297626 | 2.83 | Yes | CHAMPION HEATING AND COOLING | HRCU-A-CB (Split System: Heat Pump with Remote Outdoor Unit-Air-Source) | Centrally-Ducted | HMH72B341 | XAHC36DBCN1 | Z8ES080C16LMPS1 | 34000 | 17.5 | 10 | 8.5 | 33400 | 23600 | 70.66% | 2.08
213297126 | 2.83 | No | CHAMPION HEATING AND COOLING | HRCU-A-CB (Split System: Heat Pump with Remote Outdoor Unit-Air-Source) | Centrally-Ducted | HMH72B341 | XAUC48FXXN1+TXV | Z8ES120C16SMPS1 | 34000 | 16.5 | 9.5 | 8.5 | 32800 | 23400 | 71.34% | 2.1
213297276 | 2.83 | No | CHAMPION HEATING AND COOLING | HRCU-A-CB (Split System: Heat Pump with Remote Outdoor Unit-Air-Source) | Centrally-Ducted | HMH72B341 | XAUB36DXXN1+TXV | Z9ES080B12SMPS1 | 34000 | 17 | 9.5 | 8.1 | 33400 | 23800 | 71.26% | 2.06
213297426 | 2.83 | Yes | CHAMPION HEATING AND COOLING | HRCU-A-CB (Split System: Heat Pump with Remote Outdoor Unit-Air-Source) | Centrally-Ducted | HMH72B341 | XAUB36DXXN1+JMVT12BC2N1+TXV |  | 34000 | 18.5 | 10 | 8.5 | 33600 | 23600 | 70.24% | 2.1
213297546 | 2.83 | No | CHAMPION HEATING AND COOLING | HRCU-A-CB (Split System: Heat Pump with Remote Outdoor Unit-Air-Source) | Centrally-Ducted | HMH72B341 | XAHC36DXXN1+TXV | Z8ES100C20LMPS1 | 34000 | 17 | 9.5 | 8.5 | 33400 | 23600 | 70.66% | 2.08
213297961 | 2.83 | No | CHAMPION HEATING AND COOLING | HRCU-A-CB (Split System: Heat Pump with Remote Outdoor Unit-Air-Source) | Centrally-Ducted | HMH72B341 | XAHC36DXXN1+TXV | Z8ES100C16SMPS1 | 34000 | 17.5 | 9.5 | 8.1 | 33400 | 24000 | 71.86% | 2.08
213297111 | 2.83 | No | CHAMPION HEATING AND COOLING | HRCU-A-CB (Split System: Heat Pump with Remote Outdoor Unit-Air-Source) | Centrally-Ducted | HMH72B341 | XAFC48FXXN1+TXV | Z8ES120C16SMPS1 | 34000 | 16.5 | 9.5 | 8.5 | 32800 | 23400 | 71.34% | 2.1
213297696 | 2.83 | No | CHAMPION HEATING AND COOLING | HRCU-A-CB (Split System: Heat Pump with Remote Outdoor Unit-Air-Source) | Centrally-Ducted | HMH72B341 | XAFC36DBCN1 | Z9ET060B12SMPS1 | 34000 | 18.5 | 9.5 | 8.1 | 33400 | 24000 | 71.86% | 2.06
213298031 | 2.83 | Yes | CHAMPION HEATING AND COOLING | HRCU-A-CB (Split System: Heat Pump with Remote Outdoor Unit-Air-Source) | Centrally-Ducted | HMH72B341 | XAFC36DBCN1 | Z8ES080C16SMPS1 | 34000 | 18 | 10 | 8.5 | 33400 | 24200 | 72.46% | 2.14
213298061 | 2.83 | Yes | CHAMPION HEATING AND COOLING | HRCU-A-CB (Split System: Heat Pump with Remote Outdoor Unit-Air-Source) | Centrally-Ducted | HMH72B341 | XAFB36DXXN1+TXV | Z8ES040A12SMPS1 | 34000 | 18 | 10 | 8.5 | 33400 | 24200 | 72.46% | 2.1
213297616 | 2.83 | Yes | CHAMPION HEATING AND COOLING | HRCU-A-CB (Split System: Heat Pump with Remote Outdoor Unit-Air-Source) | Centrally-Ducted | HMH72B341 | XAHC36DXXN1+TXV | Z8ES080C16LMPS1 | 34000 | 17.5 | 10 | 8.5 | 33400 | 23600 | 70.66% | 2.08
213296806 | 2.83 | No | CHAMPION HEATING AND COOLING | HRCU-A-CB (Split System: Heat Pump with Remote Outdoor Unit-Air-Source) | Centrally-Ducted | HMH72B341 | XAFC36DXXN1+TXV | Z9ES100C16SMPS1 | 34000 | 16.5 | 9.5 | 8.1 | 33400 | 24000 | 71.86% | 2.08
213296856 | 2.83 | No | CHAMPION HEATING AND COOLING | HRCU-A-CB (Split System: Heat Pump with Remote Outdoor Unit-Air-Source) | Centrally-Ducted | HMH72B341 | XAFC36DXXN1+TXV | Z8ES120C20SMPS1 | 34000 | 17.5 | 9.5 | 8.5 | 34000 | 24600 | 72.35% | 2.12
213297531 | 2.83 | No | CHAMPION HEATING AND COOLING | HRCU-A-CB (Split System: Heat Pump with Remote Outdoor Unit-Air-Source) | Centrally-Ducted | HMH72B341 | XAHC36DBCN1 | Z8ES120C16SMPS1 | 34000 | 17.5 | 9.5 | 8.1 | 33400 | 24000 | 71.86% | 2.08
213297581 | 2.83 | No | CHAMPION HEATING AND COOLING | HRCU-A-CB (Split System: Heat Pump with Remote Outdoor Unit-Air-Source) | Centrally-Ducted | HMH72B341 | XAFB36DXXN1+TXV | Z8ES100B12SMPS1 | 34000 | 18 | 9.5 | 8.1 | 34000 | 24600 | 72.35% | 2.1
213297731 | 2.83 | No | CHAMPION HEATING AND COOLING | HRCU-A-CB (Split System: Heat Pump with Remote Outdoor Unit-Air-Source) | Centrally-Ducted | HMH72B341 | XAFC36DBCN1 | Z8ET120C20LMPS1 | 34000 | 18.5 | 9.5 | 8.5 | 33400 | 24200 | 72.46% | 2.12
213297526 | 2.83 | No | CHAMPION HEATING AND COOLING | HRCU-A-CB (Split System: Heat Pump with Remote Outdoor Unit-Air-Source) | Centrally-Ducted | HMH72B341 | XAHC36DXXN1+TXV | Z8ES120C16LMPS1 | 34000 | 17.5 | 9.5 | 8.1 | 33400 | 24000 | 71.86% | 2.08
213297946 | 2.83 | No | CHAMPION HEATING AND COOLING | HRCU-A-CB (Split System: Heat Pump with Remote Outdoor Unit-Air-Source) | Centrally-Ducted | HMH72B341 | XAFD48FXXN1+TXV | Z8ES120C16LMPS1 | 34000 | 16.5 | 9.5 | 8.5 | 32800 | 23400 | 71.34% | 2.1
213298046 | 2.83 | Yes | CHAMPION HEATING AND COOLING | HRCU-A-CB (Split System: Heat Pump with Remote Outdoor Unit-Air-Source) | Centrally-Ducted | HMH72B341 | XAFC36DXXN1+TXV | Z8ES080B12LMPS1 | 34000 | 18 | 10 | 8.1 | 33400 | 24000 | 71.86% | 2.08
213297081 | 2.83 | No | CHAMPION HEATING AND COOLING | HRCU-A-CB (Split System: Heat Pump with Remote Outdoor Unit-Air-Source) | Centrally-Ducted | HMH72B341 | XAHC36DXXN1+TXV | Z8ET080C16LMPS1 | 34000 | 18.5 | 9.5 | 8.5 | 33400 | 24000 | 71.86% | 2.1
213297256 | 2.83 | No | CHAMPION HEATING AND COOLING | HRCU-A-CB (Split System: Heat Pump with Remote Outdoor Unit-Air-Source) | Centrally-Ducted | HMH72B341 | XAUB36DXXN1+TXV | Z9ET040A10SMPS1 | 34000 | 18 | 9.5 | 8.1 | 33400 | 23800 | 71.26% | 2.04
213297876 | 2.83 | No | CHAMPION HEATING AND COOLING | HRCU-A-CB (Split System: Heat Pump with Remote Outdoor Unit-Air-Source) | Centrally-Ducted | HMH72B341 | XAFC36DXXN1+TXV | Z9ES080C16SMPS1 | 34000 | 17.5 | 9.5 | 8.1 | 33400 | 23800 | 71.26% | 2.06
213296946 | 2.83 | Yes | CHAMPION HEATING AND COOLING | HRCU-A-CB (Split System: Heat Pump with Remote Outdoor Unit-Air-Source) | Centrally-Ducted | HMH72B341 | XAFC36DBCN1 | Z8ES080C20SMPS1 | 34000 | 18 | 10 | 8.5 | 33400 | 24400 | 73.05% | 2.12
213296911 | 2.83 | No | CHAMPION HEATING AND COOLING | HRCU-A-CB (Split System: Heat Pump with Remote Outdoor Unit-Air-Source) | Centrally-Ducted | HMH72B341 | XAFC36DBCN1 | Z8ES100C16LMPS1 | 34000 | 18 | 9.5 | 8.5 | 33400 | 24400 | 73.05% | 2.12
213296876 | 2.83 | No | CHAMPION HEATING AND COOLING | HRCU-A-CB (Split System: Heat Pump with Remote Outdoor Unit-Air-Source) | Centrally-Ducted | HMH72B341 | XAFC36DXXN1+TXV | Z8ES120C16SMPS1 | 34000 | 18 | 9.5 | 8.5 | 33400 | 24400 | 73.05% | 2.12
213296991 | 2.83 | Yes | CHAMPION HEATING AND COOLING | HRCU-A-CB (Split System: Heat Pump with Remote Outdoor Unit-Air-Source) | Centrally-Ducted | HMH72B341 | XAUB36DXXN1+TXV | Z8ES080B12SMPS1 | 34000 | 18 | 10 | 8.1 | 33400 | 24000 | 71.86% | 2.08
213297026 | 2.83 | No | CHAMPION HEATING AND COOLING | HRCU-A-CB (Split System: Heat Pump with Remote Outdoor Unit-Air-Source) | Centrally-Ducted | HMH72B341 | XAUB36DXXN1+TXV | Z9ET080B12SMPS1 | 34000 | 18.5 | 9.5 | 8.1 | 33400 | 24200 | 72.46% | 2.08
213297511 | 2.83 | No | CHAMPION HEATING AND COOLING | HRCU-A-CB (Split System: Heat Pump with Remote Outdoor Unit-Air-Source) | Centrally-Ducted | HMH72B341 | XAFC36DXXN1+TXV | Z8ET080B12LMPS1 | 34000 | 18.5 | 9.5 | 8.1 | 33400 | 24000 | 71.86% | 2.08
213297596 | 2.83 | No | CHAMPION HEATING AND COOLING | HRCU-A-CB (Split System: Heat Pump with Remote Outdoor Unit-Air-Source) | Centrally-Ducted | HMH72B341 | XAUB36DXXN1+TXV | Z8ES100B12SMPS1 | 34000 | 18 | 9.5 | 8.1 | 34000 | 24600 | 72.35% | 2.1
213297711 | 2.83 | No | CHAMPION HEATING AND COOLING | HRCU-A-CB (Split System: Heat Pump with Remote Outdoor Unit-Air-Source) | Centrally-Ducted | HMH72B341 | XAFC36DXXN1+TXV | Z9ES080B12SMPS1 | 34000 | 17.5 | 9.5 | 8.1 | 33400 | 23800 | 71.26% | 2.06
213297681 | 2.83 | Yes | CHAMPION HEATING AND COOLING | HRCU-A-CB (Split System: Heat Pump with Remote Outdoor Unit-Air-Source) | Centrally-Ducted | HMH72B341 | XAFC36DXXN1+TXV | Z9ET100C16SMPS1 | 34000 | 18.5 | 10 | 8.1 | 33400 | 24400 | 73.05% | 2.08
213297701 | 2.83 | No | CHAMPION HEATING AND COOLING | HRCU-A-CB (Split System: Heat Pump with Remote Outdoor Unit-Air-Source) | Centrally-Ducted | HMH72B341 | XAHC36DXXN1+TXV | Z9ES080C20SMPS1 | 34000 | 17 | 9.5 | 8.1 | 33400 | 23600 | 70.66% | 2.06
213297726 | 2.83 | No | CHAMPION HEATING AND COOLING | HRCU-A-CB (Split System: Heat Pump with Remote Outdoor Unit-Air-Source) | Centrally-Ducted | HMH72B341 | XAFC36DXXN1+TXV | Z8ET120C20LMPS1 | 34000 | 18.5 | 9.5 | 8.5 | 33400 | 24200 | 72.46% | 2.12
213297076 | 2.83 | No | CHAMPION HEATING AND COOLING | HRCU-A-CB (Split System: Heat Pump with Remote Outdoor Unit-Air-Source) | Centrally-Ducted | HMH72B341 | XAFC36DBCN1 | Z8ET100C20LMPS1 | 34000 | 18.5 | 9.5 | 8.5 | 33400 | 24200 | 72.46% | 2.14
213297866 | 2.83 | No | CHAMPION HEATING AND COOLING | HRCU-A-CB (Split System: Heat Pump with Remote Outdoor Unit-Air-Source) | Centrally-Ducted | HMH72B341 | XAHC36DXXN1+TXV | Z9ES100C20SMPS1 | 34000 | 17 | 9.5 | 8.1 | 33400 | 23600 | 70.66% | 2.06
213298016 | 2.83 | No | CHAMPION HEATING AND COOLING | HRCU-A-CB (Split System: Heat Pump with Remote Outdoor Unit-Air-Source) | Centrally-Ducted | HMH72B341 | XAHC36DBCN1 | Z8ES080C20LMPS1 | 34000 | 17.5 | 9.5 | 8.1 | 33400 | 23600 | 70.66% | 2.08
213298041 | 2.83 | Yes | CHAMPION HEATING AND COOLING | HRCU-A-CB (Split System: Heat Pump with Remote Outdoor Unit-Air-Source) | Centrally-Ducted | HMH72B341 | XAFC36DXXN1+TXV | Z8ES080B12SMPS1 | 34000 | 18 | 10 | 8.1 | 33400 | 24000 | 71.86% | 2.08
213298001 | 2.83 | No | CHAMPION HEATING AND COOLING | HRCU-A-CB (Split System: Heat Pump with Remote Outdoor Unit-Air-Source) | Centrally-Ducted | HMH72B341 | XAHC36DXXN1+TXV | Z8ES080C20SMPS1 | 34000 | 17.5 | 9.5 | 8.1 | 33400 | 23600 | 70.66% | 2.08
213298026 | 2.83 | Yes | CHAMPION HEATING AND COOLING | HRCU-A-CB (Split System: Heat Pump with Remote Outdoor Unit-Air-Source) | Centrally-Ducted | HMH72B341 | XAFC36DXXN1+TXV | Z8ES080C16LMPS1 | 34000 | 18 | 10 | 8.5 | 33400 | 24200 | 72.46% | 2.14
213296931 | 2.83 | No | CHAMPION HEATING AND COOLING | HRCU-A-CB (Split System: Heat Pump with Remote Outdoor Unit-Air-Source) | Centrally-Ducted | HMH72B341 | XAFC36DBCN1 | Z8ES100B12LMPS1 | 34000 | 18.5 | 9.5 | 8.1 | 34000 | 24600 | 72.35% | 2.12
213296981 | 2.83 | Yes | CHAMPION HEATING AND COOLING | HRCU-A-CB (Split System: Heat Pump with Remote Outdoor Unit-Air-Source) | Centrally-Ducted | HMH72B341 | XAFB36DXXN1+TXV | Z8ES080B12LMPS1 | 34000 | 18 | 10 | 8.1 | 33400 | 24000 | 71.86% | 2.08
213297131 | 2.83 | No | CHAMPION HEATING AND COOLING | HRCU-A-CB (Split System: Heat Pump with Remote Outdoor Unit-Air-Source) | Centrally-Ducted | HMH72B341 | XAFC48FBCN1 | Z8ES120C16LMPS1 | 34000 | 16.5 | 9.5 | 8.5 | 32800 | 23400 | 71.34% | 2.1
213297556 | 2.83 | No | CHAMPION HEATING AND COOLING | HRCU-A-CB (Split System: Heat Pump with Remote Outdoor Unit-Air-Source) | Centrally-Ducted | HMH72B341 | XAHC36DBCN1 | Z8ES100C20LMPS1 | 34000 | 17 | 9.5 | 8.5 | 33400 | 23600 | 70.66% | 2.08
213297931 | 2.83 | No | CHAMPION HEATING AND COOLING | HRCU-A-CB (Split System: Heat Pump with Remote Outdoor Unit-Air-Source) | Centrally-Ducted | HMH72B341 | XAFB36DBCN1 | Z8ET080B12LMPS1 | 34000 | 18.5 | 9.5 | 8.1 | 33400 | 24000 | 71.86% | 2.08
213298101 | 2.83 | Yes | CHAMPION HEATING AND COOLING | HRCU-A-CB (Split System: Heat Pump with Remote Outdoor Unit-Air-Source) | Centrally-Ducted | HMH72B341 | XAFB36DXXN1+JMET12BS2N1+TXV |  | 34000 | 18.5 | 10.5 | 8.5 | 33800 | 23800 | 70.41% | 2.12
213296861 | 2.83 | No | CHAMPION HEATING AND COOLING | HRCU-A-CB (Split System: Heat Pump with Remote Outdoor Unit-Air-Source) | Centrally-Ducted | HMH72B341 | XAFC36DXXN1+TXV | Z8ES120C20LMPS1 | 34000 | 17.5 | 9.5 | 8.5 | 34000 | 24600 | 72.35% | 2.12
213296941 | 2.83 | Yes | CHAMPION HEATING AND COOLING | HRCU-A-CB (Split System: Heat Pump with Remote Outdoor Unit-Air-Source) | Centrally-Ducted | HMH72B341 | XAFC36DXXN1+TXV | Z8ES080C20LMPS1 | 34000 | 18 | 10 | 8.5 | 33400 | 24400 | 73.05% | 2.12
213296811 | 2.83 | No | CHAMPION HEATING AND COOLING | HRCU-A-CB (Split System: Heat Pump with Remote Outdoor Unit-Air-Source) | Centrally-Ducted | HMH72B341 | XAFC36DBCN1 | Z9ES100C16SMPS1 | 34000 | 16.5 | 9.5 | 8.1 | 33400 | 24000 | 71.86% | 2.08
213298081 | 2.83 | Yes | CHAMPION HEATING AND COOLING | HRCU-A-CB (Split System: Heat Pump with Remote Outdoor Unit-Air-Source) | Centrally-Ducted | HMH72B341 | XAFB36DBCN1 | Z8ES040A12LMPS1 | 34000 | 18 | 10 | 8.5 | 33400 | 24200 | 72.46% | 2.1
213296826 | 2.83 | No | CHAMPION HEATING AND COOLING | HRCU-A-CB (Split System: Heat Pump with Remote Outdoor Unit-Air-Source) | Centrally-Ducted | HMH72B341 | XAFC36DBCN1 | Z9ES060B12SMPS1 | 34000 | 17.5 | 9.5 | 8.1 | 33400 | 24000 | 71.86% | 2.06
213296891 | 2.83 | No | CHAMPION HEATING AND COOLING | HRCU-A-CB (Split System: Heat Pump with Remote Outdoor Unit-Air-Source) | Centrally-Ducted | HMH72B341 | XAFC36DBCN1 | Z8ES120C16LMPS1 | 34000 | 18 | 9.5 | 8.5 | 33400 | 24400 | 73.05% | 2.12
213297246 | 2.83 | No | CHAMPION HEATING AND COOLING | HRCU-A-CB (Split System: Heat Pump with Remote Outdoor Unit-Air-Source) | Centrally-Ducted | HMH72B341 | XAFB36DXXN1+TXV | Z9ET040A10SMPS1 | 34000 | 18 | 9.5 | 8.1 | 33400 | 23800 | 71.26% | 2.04
213297316 | 2.83 | No | CHAMPION HEATING AND COOLING | HRCU-A-CB (Split System: Heat Pump with Remote Outdoor Unit-Air-Source) | Centrally-Ducted | HMH72B341 | XAFC36DBCN1 | Z8ET080C16LMPS1 | 34000 | 18.5 | 9.5 | 8.5 | 33400 | 24200 | 72.46% | 2.14
213297346 | 2.83 | No | CHAMPION HEATING AND COOLING | HRCU-A-CB (Split System: Heat Pump with Remote Outdoor Unit-Air-Source) | Centrally-Ducted | HMH72B341 | XAFC36DBCN1 | Z8ES100C20SMPS1 | 34000 | 17.5 | 9.5 | 8.5 | 33400 | 24200 | 72.46% | 2.14
213297461 | 2.83 | No | CHAMPION HEATING AND COOLING | HRCU-A-CB (Split System: Heat Pump with Remote Outdoor Unit-Air-Source) | Centrally-Ducted | HMH72B341 | XAFC36DBCN1 | Z9ES080C20SMPS1 | 34000 | 17.5 | 9.5 | 8.5 | 33400 | 24000 | 71.86% | 2.1
213296831 | 2.83 | No | CHAMPION HEATING AND COOLING | HRCU-A-CB (Split System: Heat Pump with Remote Outdoor Unit-Air-Source) | Centrally-Ducted | HMH72B341 | XAHC36DXXN1+TXV | Z8ET120C20LMPS1 | 34000 | 18.5 | 9.5 | 8.1 | 33400 | 23800 | 71.26% | 2.06
213297031 | 2.83 | No | CHAMPION HEATING AND COOLING | HRCU-A-CB (Split System: Heat Pump with Remote Outdoor Unit-Air-Source) | Centrally-Ducted | HMH72B341 | XAFC36DXXN1+TXV | Z9ES100C20SMPS1 | 34000 | 17.5 | 9.5 | 8.5 | 33400 | 24000 | 71.86% | 2.1
213298011 | 2.83 | No | CHAMPION HEATING AND COOLING | HRCU-A-CB (Split System: Heat Pump with Remote Outdoor Unit-Air-Source) | Centrally-Ducted | HMH72B341 | XAHC36DBCN1 | Z8ES080C20SMPS1 | 34000 | 17.5 | 9.5 | 8.1 | 33400 | 23600 | 70.66% | 2.08
213297071 | 2.83 | No | CHAMPION HEATING AND COOLING | HRCU-A-CB (Split System: Heat Pump with Remote Outdoor Unit-Air-Source) | Centrally-Ducted | HMH72B341 | XAFC36DXXN1+TXV | Z8ET100C20LMPS1 | 34000 | 18.5 | 9.5 | 8.5 | 33400 | 24200 | 72.46% | 2.14
213297541 | 2.83 | No | CHAMPION HEATING AND COOLING | HRCU-A-CB (Split System: Heat Pump with Remote Outdoor Unit-Air-Source) | Centrally-Ducted | HMH72B341 | XAHC36DXXN1+TXV | Z8ES100C20SMPS1 | 34000 | 17 | 9.5 | 8.5 | 33400 | 23600 | 70.66% | 2.08
213297456 | 2.83 | No | CHAMPION HEATING AND COOLING | HRCU-A-CB (Split System: Heat Pump with Remote Outdoor Unit-Air-Source) | Centrally-Ducted | HMH72B341 | XAFC36DXXN1+TXV | Z9ES080C20SMPS1 | 34000 | 17.5 | 9.5 | 8.5 | 33400 | 24000 | 71.86% | 2.1
213297481 | 2.83 | No | CHAMPION HEATING AND COOLING | HRCU-A-CB (Split System: Heat Pump with Remote Outdoor Unit-Air-Source) | Centrally-Ducted | HMH72B341 | XAUB36DXXN1+TXV | Z9ES060B12SMPS1 | 34000 | 17 | 9.5 | 8.1 | 33400 | 23800 | 71.26% | 2.04
213297851 | 2.83 | Yes | CHAMPION HEATING AND COOLING | HRCU-A-CB (Split System: Heat Pump with Remote Outdoor Unit-Air-Source) | Centrally-Ducted | HMH72B341 | XAFC36DXXN1+JMET12CS2N1+TXV |  | 34000 | 18.5 | 10 | 8.5 | 34000 | 24200 | 71.18% | 2.14
213296886 | 2.83 | No | CHAMPION HEATING AND COOLING | HRCU-A-CB (Split System: Heat Pump with Remote Outdoor Unit-Air-Source) | Centrally-Ducted | HMH72B341 | XAFC36DBCN1 | Z8ES120C16SMPS1 | 34000 | 18 | 9.5 | 8.5 | 33400 | 24400 | 73.05% | 2.12
213297351 | 2.83 | No | CHAMPION HEATING AND COOLING | HRCU-A-CB (Split System: Heat Pump with Remote Outdoor Unit-Air-Source) | Centrally-Ducted | HMH72B341 | XAFC36DBCN1 | Z8ES100C20LMPS1 | 34000 | 17.5 | 9.5 | 8.5 | 33400 | 24200 | 72.46% | 2.14
213298071 | 2.83 | Yes | CHAMPION HEATING AND COOLING | HRCU-A-CB (Split System: Heat Pump with Remote Outdoor Unit-Air-Source) | Centrally-Ducted | HMH72B341 | XAFB36DBCN1 | Z8ES040A12SMPS1 | 34000 | 18 | 10 | 8.5 | 33400 | 24200 | 72.46% | 2.1
213297001 | 2.83 | Yes | CHAMPION HEATING AND COOLING | HRCU-A-CB (Split System: Heat Pump with Remote Outdoor Unit-Air-Source) | Centrally-Ducted | HMH72B341 | XAUB36DXXN1+TXV | Z8ES080B12LMPS1 | 34000 | 18 | 10 | 8.1 | 33400 | 24000 | 71.86% | 2.08
213297336 | 2.83 | No | CHAMPION HEATING AND COOLING | HRCU-A-CB (Split System: Heat Pump with Remote Outdoor Unit-Air-Source) | Centrally-Ducted | HMH72B341 | XAFC36DXXN1+TXV | Z8ES100C20SMPS1 | 34000 | 17.5 | 9.5 | 8.5 | 33400 | 24200 | 72.46% | 2.14
213298111 | 2.83 | Yes | CHAMPION HEATING AND COOLING | HRCU-A-CB (Split System: Heat Pump with Remote Outdoor Unit-Air-Source) | Centrally-Ducted | HMH72B341 | XAUB36DXXN1+JMET12BS2N1+TXV |  | 34000 | 18.5 | 10.5 | 8.5 | 33800 | 23800 | 70.41% | 2.12
211389699 | 2.83 | Yes | CHAMPION HEATING AND COOLING | HRCU-A-CB (Split System: Heat Pump with Remote Outdoor Unit-Air-Source) | Centrally-Ducted | HMH72B341 | XAFC36DXXN1+TXV | TM8Y080B12MP11 | 34000 | 18 | 10 | 8.1 | 33600 | 23600 | 70.24% | 2.06
211391002 | 2.83 | No | CHAMPION HEATING AND COOLING | HRCU-A-CB (Split System: Heat Pump with Remote Outdoor Unit-Air-Source) | Centrally-Ducted | HMH72B341 | XAFB36DXXN1+TXV | TM8V060A12MP12 | 34000 | 17.5 | 9.5 | 8.1 | 34000 | 24200 | 71.18% | 2.06
211393328 | 2.83 | No | CHAMPION HEATING AND COOLING | HRCU-A-CB (Split System: Heat Pump with Remote Outdoor Unit-Air-Source) | Centrally-Ducted | HMH72B341 | XAHC36DBCN1 | TL8E100C20UH11 | 34000 | 17 | 9.5 | 8.1 | 34000 | 24400 | 71.76% | 2.1
211394629 | 2.83 | No | CHAMPION HEATING AND COOLING | HRCU-A-CB (Split System: Heat Pump with Remote Outdoor Unit-Air-Source) | Centrally-Ducted | HMH72B341 | XAFC48FBCN1 | TM9V100C20MP12 | 34000 | 16.5 | 9 | 8.5 | 33000 | 24200 | 73.33% | 2.1
211391882 | 2.83 | Yes | CHAMPION HEATING AND COOLING | HRCU-A-CB (Split System: Heat Pump with Remote Outdoor Unit-Air-Source) | Centrally-Ducted | HMH72B341 | XAFB36DBCN1 | TMLE100B12MP11 | 34000 | 18 | 10 | 8.1 | 33800 | 23800 | 70.41% | 2.06
211392096 | 2.83 | Yes | CHAMPION HEATING AND COOLING | HRCU-A-CB (Split System: Heat Pump with Remote Outdoor Unit-Air-Source) | Centrally-Ducted | HMH72B341 | XAFC36DBCN1 | TMLE080C16MP11 | 34000 | 17 | 10 | 8.5 | 33600 | 23600 | 70.24% | 2.08
211392414 | 2.83 | No | CHAMPION HEATING AND COOLING | HRCU-A-CB (Split System: Heat Pump with Remote Outdoor Unit-Air-Source) | Centrally-Ducted | HMH72B341 | XAFB36DBCN1 | TM8E080B12MP11 | 34000 | 18 | 9.5 | 8.1 | 34000 | 24400 | 71.76% | 2.06
213297951 | 2.83 | No | CHAMPION HEATING AND COOLING | HRCU-A-CB (Split System: Heat Pump with Remote Outdoor Unit-Air-Source) | Centrally-Ducted | HMH72B341 | XAFD48FBCN1 | Z8ES120C16SMPS1 | 34000 | 16.5 | 9.5 | 8.5 | 32800 | 23400 | 71.34% | 2.1
213298051 | 2.83 | Yes | CHAMPION HEATING AND COOLING | HRCU-A-CB (Split System: Heat Pump with Remote Outdoor Unit-Air-Source) | Centrally-Ducted | HMH72B341 | XAFC36DBCN1 | Z8ES080B12SMPS1 | 34000 | 18 | 10 | 8.1 | 33400 | 24000 | 71.86% | 2.08
211397756 | 2.83 | No | CHAMPION HEATING AND COOLING | HRCU-A-CB (Split System: Heat Pump with Remote Outdoor Unit-Air-Source) | Centrally-Ducted | HMH72B341 | XAFC48FXXN1+TXV | TPLC100C16MP13 | 34000 | 16.5 | 9 | 8.5 | 33200 | 24400 | 73.49% | 2.1
211397806 | 2.83 | No | CHAMPION HEATING AND COOLING | HRCU-A-CB (Split System: Heat Pump with Remote Outdoor Unit-Air-Source) | Centrally-Ducted | HMH72B341 | XAFC48FBCN1 | TM8V080C16MP12 | 34000 | 16.5 | 9 | 8.5 | 33200 | 24400 | 73.49% | 2.1
211390163 | 2.83 | Yes | CHAMPION HEATING AND COOLING | HRCU-A-CB (Split System: Heat Pump with Remote Outdoor Unit-Air-Source) | Centrally-Ducted | HMH72B341 | XAFC36DXXN1+TXV | TM8V100C16MP12 | 34000 | 17.5 | 10 | 8.5 | 33800 | 23800 | 70.41% | 2.08
211389932 | 2.83 | No | CHAMPION HEATING AND COOLING | HRCU-A-CB (Split System: Heat Pump with Remote Outdoor Unit-Air-Source) | Centrally-Ducted | HMH72B341 | XAHC36DXXN1+TXV | TM8V080C16MP12 | 34000 | 17 | 9.5 | 8.1 | 34000 | 24600 | 72.35% | 2.08
211393711 | 2.83 | No | CHAMPION HEATING AND COOLING | HRCU-A-CB (Split System: Heat Pump with Remote Outdoor Unit-Air-Source) | Centrally-Ducted | HMH72B341 | XAFA30DXXN1+TXV | TPLC060A12MP13 | 34000 | 17 | 9.5 | 8.1 | 34000 | 24200 | 71.18% | 2.04
211394529 | 2.83 | No | CHAMPION HEATING AND COOLING | HRCU-A-CB (Split System: Heat Pump with Remote Outdoor Unit-Air-Source) | Centrally-Ducted | HMH72B341 | XAFD48FXXN1+TXV | TM9V100C20MP12 | 34000 | 16.5 | 9 | 8.5 | 33000 | 24200 | 73.33% | 2.1
211396586 | 2.83 | No | CHAMPION HEATING AND COOLING | HRCU-A-CB (Split System: Heat Pump with Remote Outdoor Unit-Air-Source) | Centrally-Ducted | HMH72B341 | XAFD48FXXN1+TXV | TM8Y120C20MP11 | 34000 | 16.5 | 9.5 | 8.5 | 34000 | 24200 | 71.18% | 2.1
211392851 | 2.83 | Yes | CHAMPION HEATING AND COOLING | HRCU-A-CB (Split System: Heat Pump with Remote Outdoor Unit-Air-Source) | Centrally-Ducted | HMH72B341 | XAFB36DXXN1+TXV | TMLE040A12MP11 | 34000 | 18 | 10 | 8.1 | 33600 | 23800 | 70.83% | 2.06
211392866 | 2.83 | Yes | CHAMPION HEATING AND COOLING | HRCU-A-CB (Split System: Heat Pump with Remote Outdoor Unit-Air-Source) | Centrally-Ducted | HMH72B341 | XAFB36DBCN1 | TM8E040A12MP11 | 34000 | 18 | 10 | 8.1 | 33600 | 23800 | 70.83% | 2.06
211393420 | 2.83 | No | CHAMPION HEATING AND COOLING | HRCU-A-CB (Split System: Heat Pump with Remote Outdoor Unit-Air-Source) | Centrally-Ducted | HMH72B341 | XAHC36DBCN1 | TL8E080C16UH11 | 34000 | 17 | 9 | 8.1 | 34000 | 24600 | 72.35% | 2.06
211396119 | 2.83 | No | CHAMPION HEATING AND COOLING | HRCU-A-CB (Split System: Heat Pump with Remote Outdoor Unit-Air-Source) | Centrally-Ducted | HMH72B341 | XAFD48FXXN1+TXV | TM9E080C16MP12 | 34000 | 17 | 9 | 8.1 | 33400 | 24600 | 73.65% | 2.08
211389369 | 2.83 | Yes | CHAMPION HEATING AND COOLING | HRCU-A-CB (Split System: Heat Pump with Remote Outdoor Unit-Air-Source) | Centrally-Ducted | HMH72B341 | XAFC36DXXN1+TXV | TM8Y120C20MP11 | 34000 | 17.5 | 10 | 8.5 | 33800 | 23800 | 70.41% | 2.1
211391742 | 2.83 | Yes | CHAMPION HEATING AND COOLING | HRCU-A-CB (Split System: Heat Pump with Remote Outdoor Unit-Air-Source) | Centrally-Ducted | HMH72B341 | XAFC36DXXN1+TXV | TM8E100B12MP11 | 34000 | 18 | 10 | 8.1 | 33800 | 23800 | 70.41% | 2.06
211393568 | 2.83 | Yes | CHAMPION HEATING AND COOLING | HRCU-A-CB (Split System: Heat Pump with Remote Outdoor Unit-Air-Source) | Centrally-Ducted | HMH72B341 | XAUB36DXXN1+TXV | TL8E060A12UH11 | 34000 | 18 | 10 | 8.1 | 33800 | 23800 | 70.41% | 2.06
211392058 | 2.83 | Yes | CHAMPION HEATING AND COOLING | HRCU-A-CB (Split System: Heat Pump with Remote Outdoor Unit-Air-Source) | Centrally-Ducted | HMH72B341 | XAFC36DXXN1+TXV | TM8E080C16MP11 | 34000 | 17 | 10 | 8.5 | 33600 | 23600 | 70.24% | 2.08
211392453 | 2.83 | No | CHAMPION HEATING AND COOLING | HRCU-A-CB (Split System: Heat Pump with Remote Outdoor Unit-Air-Source) | Centrally-Ducted | HMH72B341 | XAUB36DXXN1+TXV | TMLE080B12MP11 | 34000 | 18 | 9.5 | 8.1 | 34000 | 24400 | 71.76% | 2.06
211391017 | 2.83 | No | CHAMPION HEATING AND COOLING | HRCU-A-CB (Split System: Heat Pump with Remote Outdoor Unit-Air-Source) | Centrally-Ducted | HMH72B341 | XAFB36DXXN1+TXV | TMLV060A12MP12 | 34000 | 17.5 | 9.5 | 8.1 | 34000 | 24200 | 71.18% | 2.06
211390028 | 2.83 | No | CHAMPION HEATING AND COOLING | HRCU-A-CB (Split System: Heat Pump with Remote Outdoor Unit-Air-Source) | Centrally-Ducted | HMH72B341 | XAHC36DBCN1 | TMLV100C16MP12 | 34000 | 17 | 9.5 | 8.1 | 34000 | 24600 | 72.35% | 2.08
211390287 | 2.83 | Yes | CHAMPION HEATING AND COOLING | HRCU-A-CB (Split System: Heat Pump with Remote Outdoor Unit-Air-Source) | Centrally-Ducted | HMH72B341 | XAFC36DBCN1 | TPLC080C16MP13 | 34000 | 17.5 | 10 | 8.5 | 33800 | 23800 | 70.41% | 2.08
211393464 | 2.83 | Yes | CHAMPION HEATING AND COOLING | HRCU-A-CB (Split System: Heat Pump with Remote Outdoor Unit-Air-Source) | Centrally-Ducted | HMH72B341 | XAFC36DBCN1 | TL8E080C16UH11 | 34000 | 17.5 | 10 | 8.1 | 34000 | 24200 | 71.18% | 2.1
211396922 | 2.83 | No | CHAMPION HEATING AND COOLING | HRCU-A-CB (Split System: Heat Pump with Remote Outdoor Unit-Air-Source) | Centrally-Ducted | HMH72B341 | XAFC48FBCN1 | TM8Y100C16MP11 | 34000 | 17.5 | 9 | 8.5 | 33200 | 24400 | 73.49% | 2.08
211397726 | 2.83 | No | CHAMPION HEATING AND COOLING | HRCU-A-CB (Split System: Heat Pump with Remote Outdoor Unit-Air-Source) | Centrally-Ducted | HMH72B341 | XAFC48FXXN1+TXV | TMLV100C16MP12 | 34000 | 16.5 | 9 | 8.5 | 33200 | 24400 | 73.49% | 2.1
211393405 | 2.83 | No | CHAMPION HEATING AND COOLING | HRCU-A-CB (Split System: Heat Pump with Remote Outdoor Unit-Air-Source) | Centrally-Ducted | HMH72B341 | XAHC36DXXN1+TXV | TL8E080C16UH11 | 34000 | 17 | 9 | 8.1 | 34000 | 24600 | 72.35% | 2.06
211393830 | 2.83 | No | CHAMPION HEATING AND COOLING | HRCU-A-CB (Split System: Heat Pump with Remote Outdoor Unit-Air-Source) | Centrally-Ducted | HMH72B341 | XAFD48FXXN1+TXV | TM9Y120D20MP11 | 34000 | 16.5 | 9.5 | 8.5 | 32400 | 23800 | 73.46% | 2.08
211391047 | 2.83 | No | CHAMPION HEATING AND COOLING | HRCU-A-CB (Split System: Heat Pump with Remote Outdoor Unit-Air-Source) | Centrally-Ducted | HMH72B341 | XAFB36DBCN1 | TM8V060A12MP12 | 34000 | 17.5 | 9.5 | 8.1 | 34000 | 24200 | 71.18% | 2.06
211391783 | 2.83 | Yes | CHAMPION HEATING AND COOLING | HRCU-A-CB (Split System: Heat Pump with Remote Outdoor Unit-Air-Source) | Centrally-Ducted | HMH72B341 | XAFC36DBCN1 | TMLE100B12MP11 | 34000 | 18 | 10 | 8.1 | 33800 | 23800 | 70.41% | 2.06
211397835 | 2.83 | No | CHAMPION HEATING AND COOLING | HRCU-A-CB (Split System: Heat Pump with Remote Outdoor Unit-Air-Source) | Centrally-Ducted | HMH72B341 | XAFC48FBCN1 | TMLV100C16MP12 | 34000 | 16.5 | 9 | 8.5 | 33200 | 24400 | 73.49% | 2.1
211391359 | 2.83 | Yes | CHAMPION HEATING AND COOLING | HRCU-A-CB (Split System: Heat Pump with Remote Outdoor Unit-Air-Source) | Centrally-Ducted | HMH72B341 | XAFC36DBCN1 | TMLE120C16MP11 | 34000 | 18 | 10 | 8.5 | 33600 | 23800 | 70.83% | 2.08
211392343 | 2.83 | No | CHAMPION HEATING AND COOLING | HRCU-A-CB (Split System: Heat Pump with Remote Outdoor Unit-Air-Source) | Centrally-Ducted | HMH72B341 | XAFC36DBCN1 | TMLE080B12MP11 | 34000 | 18 | 9.5 | 8.1 | 34000 | 24400 | 71.76% | 2.06
211392836 | 2.83 | Yes | CHAMPION HEATING AND COOLING | HRCU-A-CB (Split System: Heat Pump with Remote Outdoor Unit-Air-Source) | Centrally-Ducted | HMH72B341 | XAFB36DXXN1+TXV | TM8E040A12MP11 | 34000 | 18 | 10 | 8.1 | 33600 | 23800 | 70.83% | 2.06
211396653 | 2.83 | No | CHAMPION HEATING AND COOLING | HRCU-A-CB (Split System: Heat Pump with Remote Outdoor Unit-Air-Source) | Centrally-Ducted | HMH72B341 | XAFC48FXXN1+TXV | TM8Y100C20MP11 | 34000 | 16.5 | 9.5 | 8.5 | 33000 | 24200 | 73.33% | 2.1
211396171 | 2.83 | No | CHAMPION HEATING AND COOLING | HRCU-A-CB (Split System: Heat Pump with Remote Outdoor Unit-Air-Source) | Centrally-Ducted | HMH72B341 | XAFC48FBCN1 | TM9E080C16MP12 | 34000 | 17 | 9 | 8.1 | 33400 | 24600 | 73.65% | 2.08
211393313 | 2.83 | No | CHAMPION HEATING AND COOLING | HRCU-A-CB (Split System: Heat Pump with Remote Outdoor Unit-Air-Source) | Centrally-Ducted | HMH72B341 | XAHC36DXXN1+TXV | TL8E100C20UH11 | 34000 | 17 | 9.5 | 8.1 | 34000 | 24400 | 71.76% | 2.1
211394656 | 2.83 | No | CHAMPION HEATING AND COOLING | HRCU-A-CB (Split System: Heat Pump with Remote Outdoor Unit-Air-Source) | Centrally-Ducted | HMH72B341 | XAFC48FBCN1 | TP9C100C20MP13 | 34000 | 16.5 | 9 | 8.5 | 33000 | 24200 | 73.33% | 2.1
211397675 | 2.83 | No | CHAMPION HEATING AND COOLING | HRCU-A-CB (Split System: Heat Pump with Remote Outdoor Unit-Air-Source) | Centrally-Ducted | HMH72B341 | XAFD48FBCN1 | TPLC100C16MP13 | 34000 | 16.5 | 9 | 8.5 | 33000 | 24400 | 73.94% | 2.1
211396625 | 2.83 | No | CHAMPION HEATING AND COOLING | HRCU-A-CB (Split System: Heat Pump with Remote Outdoor Unit-Air-Source) | Centrally-Ducted | HMH72B341 | XAFD48FBCN1 | TM8Y100C20MP11 | 34000 | 16.5 | 9.5 | 8.5 | 34000 | 24200 | 71.18% | 2.1
211397588 | 2.83 | No | CHAMPION HEATING AND COOLING | HRCU-A-CB (Split System: Heat Pump with Remote Outdoor Unit-Air-Source) | Centrally-Ducted | HMH72B341 | XAFD48FXXN1+TXV | TPLC100C16MP13 | 34000 | 16.5 | 9 | 8.5 | 33000 | 24400 | 73.94% | 2.1
211396190 | 2.83 | No | CHAMPION HEATING AND COOLING | HRCU-A-CB (Split System: Heat Pump with Remote Outdoor Unit-Air-Source) | Centrally-Ducted | HMH72B341 | XAUC48FXXN1+TXV | TM9E080C16MP12 | 34000 | 17 | 9 | 8.1 | 33400 | 24600 | 73.65% | 2.08
211396683 | 2.83 | No | CHAMPION HEATING AND COOLING | HRCU-A-CB (Split System: Heat Pump with Remote Outdoor Unit-Air-Source) | Centrally-Ducted | HMH72B341 | XAUC48FXXN1+TXV | TM8Y120C20MP11 | 34000 | 16.5 | 9.5 | 8.5 | 33000 | 24200 | 73.33% | 2.1
211397558 | 2.83 | No | CHAMPION HEATING AND COOLING | HRCU-A-CB (Split System: Heat Pump with Remote Outdoor Unit-Air-Source) | Centrally-Ducted | HMH72B341 | XAFD48FXXN1+TXV | TMLV100C16MP12 | 34000 | 16.5 | 9 | 8.5 | 33000 | 24400 | 73.94% | 2.1
211397630 | 2.83 | No | CHAMPION HEATING AND COOLING | HRCU-A-CB (Split System: Heat Pump with Remote Outdoor Unit-Air-Source) | Centrally-Ducted | HMH72B341 | XAFD48FBCN1 | TM8V080C16MP12 | 34000 | 16.5 | 9 | 8.5 | 33000 | 24400 | 73.94% | 2.1
214719918 | 2.83 | Yes | CHAMPION HEATING AND COOLING | HRCU-A-CB (Split System: Heat Pump with Remote Outdoor Unit-Air-Source) | Centrally-Ducted | HH836E2S11 | CTU48C5XFS1+TXV | TM8Y100C20MP11 | 34000 | 19 | 11 | 8.5 | 32200 | 25800 | 80.12% | 2
213297136 | 2.83 | No | CHAMPION HEATING AND COOLING | HRCU-A-CB (Split System: Heat Pump with Remote Outdoor Unit-Air-Source) | Centrally-Ducted | HMH72B341 | XAUC48FXXN1+TXV | Z8ES120C16LMPS1 | 34000 | 16.5 | 9.5 | 8.5 | 32800 | 23400 | 71.34% | 2.1
213297016 | 2.83 | No | CHAMPION HEATING AND COOLING | HRCU-A-CB (Split System: Heat Pump with Remote Outdoor Unit-Air-Source) | Centrally-Ducted | HMH72B341 | XAFB36DXXN1+TXV | Z9ET080B12SMPS1 | 34000 | 18.5 | 9.5 | 8.1 | 33400 | 24200 | 72.46% | 2.08
213297421 | 2.83 | Yes | CHAMPION HEATING AND COOLING | HRCU-A-CB (Split System: Heat Pump with Remote Outdoor Unit-Air-Source) | Centrally-Ducted | HMH72B341 | XAFB36DBCN1+JMVT12BC2N1 |  | 34000 | 18.5 | 10 | 8.5 | 33600 | 23600 | 70.24% | 2.1
213297586 | 2.83 | No | CHAMPION HEATING AND COOLING | HRCU-A-CB (Split System: Heat Pump with Remote Outdoor Unit-Air-Source) | Centrally-Ducted | HMH72B341 | XAFB36DXXN1+TXV | Z8ES100B12LMPS1 | 34000 | 18 | 9.5 | 8.1 | 34000 | 24600 | 72.35% | 2.1
213297686 | 2.83 | Yes | CHAMPION HEATING AND COOLING | HRCU-A-CB (Split System: Heat Pump with Remote Outdoor Unit-Air-Source) | Centrally-Ducted | HMH72B341 | XAFC36DBCN1 | Z9ET100C16SMPS1 | 34000 | 18.5 | 10 | 8.1 | 33400 | 24400 | 73.05% | 2.08
213297871 | 2.83 | No | CHAMPION HEATING AND COOLING | HRCU-A-CB (Split System: Heat Pump with Remote Outdoor Unit-Air-Source) | Centrally-Ducted | HMH72B341 | XAHC36DBCN1 | Z9ES100C20SMPS1 | 34000 | 17 | 9.5 | 8.1 | 33400 | 23600 | 70.66% | 2.06
207616589 | 2.83 | Yes | Coleman | HMSV-A-CB-O | Non-Ducted Indoor Units | DHW36CMB22S |  |  | 34000 | 21 | 11.8 | 8.6 | 36000 | 25400 | 70.56% | 2.32
211386746 | 2.83 | No | COLEMAN | HRCU-A-CB (Split System: Heat Pump with Remote Outdoor Unit-Air-Source) | Centrally-Ducted | HMH72B341 | XAFC36DXXN1+TXV | TM9Y100C16MP11 | 34000 | 17 | 9.5 | 8.1 | 34000 | 24400 | 71.76% | 2.08
211386458 | 2.83 | No | COLEMAN | HRCU-A-CB (Split System: Heat Pump with Remote Outdoor Unit-Air-Source) | Centrally-Ducted | HMH72B341 | XAUC48FXXN1+TXV | TL8E100C20UH11 | 34000 | 16.5 | 9.5 | 8.5 | 32400 | 23800 | 73.46% | 2.1
211386957 | 2.83 | No | COLEMAN | HRCU-A-CB (Split System: Heat Pump with Remote Outdoor Unit-Air-Source) | Centrally-Ducted | HMH72B341 | XAFC36DXXN1+TXV | TM9Y080B12MP11 | 34000 | 18 | 9.5 | 8.1 | 34000 | 24400 | 71.76% | 2.06
211387642 | 2.83 | Yes | COLEMAN | HRCU-A-CB (Split System: Heat Pump with Remote Outdoor Unit-Air-Source) | Centrally-Ducted | HMH72B341 | XAFC36DBCN1 | TM9V080C16MP12 | 34000 | 17.5 | 10 | 8.1 | 33800 | 23800 | 70.41% | 2.08
211386540 | 2.83 | No | COLEMAN | HRCU-A-CB (Split System: Heat Pump with Remote Outdoor Unit-Air-Source) | Centrally-Ducted | HMH72B341 | XAFD48FBCN1 | TL8E080C16UH11 | 34000 | 16.5 | 9.5 | 8.5 | 32600 | 24000 | 73.62% | 2.08
211386641 | 2.83 | No | COLEMAN | HRCU-A-CB (Split System: Heat Pump with Remote Outdoor Unit-Air-Source) | Centrally-Ducted | HMH72B341 | XAUC48FXXN1+JMET12CS2N1+TXV |  | 34000 | 17.5 | 9.5 | 8.5 | 32600 | 23800 | 73.01% | 2.12
211386849 | 2.83 | No | COLEMAN | HRCU-A-CB (Split System: Heat Pump with Remote Outdoor Unit-Air-Source) | Centrally-Ducted | HMH72B341 | XAFC36DBCN1 | TM9Y080C16MP11 | 34000 | 18.5 | 9.5 | 8.1 | 34000 | 24400 | 71.76% | 2.08
211387837 | 2.83 | No | COLEMAN | HRCU-A-CB (Split System: Heat Pump with Remote Outdoor Unit-Air-Source) | Centrally-Ducted | HMH72B341 | XAFC36DBCN1 | CP9C080B12MP13 | 34000 | 17 | 9.5 | 8.1 | 34000 | 24400 | 71.76% | 2.06
211386165 | 2.83 | No | COLEMAN | HRCU-A-CB (Split System: Heat Pump with Remote Outdoor Unit-Air-Source) | Centrally-Ducted | HMH72B341 | XAUC48FXXN1+TXV | TL9E100C20UH11 | 34000 | 15.5 | 9.5 | 8.5 | 32400 | 23800 | 73.46% | 2.08
211386528 | 2.83 | No | COLEMAN | HRCU-A-CB (Split System: Heat Pump with Remote Outdoor Unit-Air-Source) | Centrally-Ducted | HMH72B341 | XAFD48FXXN1+TXV | TL8E080C16UH11 | 34000 | 16.5 | 9.5 | 8.5 | 32600 | 24000 | 73.62% | 2.08
211386694 | 2.83 | No | COLEMAN | HRCU-A-CB (Split System: Heat Pump with Remote Outdoor Unit-Air-Source) | Centrally-Ducted | HMH72B341 | XAHC36DBCN1 | TM9Y100C20MP11 | 34000 | 15.5 | 9.5 | 8.1 | 34000 | 24400 | 71.76% | 2.06
211386615 | 2.83 | No | COLEMAN | HRCU-A-CB (Split System: Heat Pump with Remote Outdoor Unit-Air-Source) | Centrally-Ducted | HMH72B341 | XAFC48FXXN1+JMET12CS2N1+TXV |  | 34000 | 17.5 | 9.5 | 8.5 | 32600 | 23800 | 73.01% | 2.12
213362759 | 2.83 | Yes | COLEMAN | HRCU-A-CB (Split System: Heat Pump with Remote Outdoor Unit-Air-Source) | Centrally-Ducted | HMH72B341 | H,YG81936 | TM9E080B12MP12 | 34000 | 17 | 10 | 8.1 | 32200 | 23600 | 73.29% | 2.06
213362802 | 2.83 | No | COLEMAN | HRCU-A-CB (Split System: Heat Pump with Remote Outdoor Unit-Air-Source) | Centrally-Ducted | HMH72B341 | H,YG9J936 | Z9ET040A10SMPS1 | 34000 | 17 | 9.5 | 8.1 | 31800 | 23400 | 73.58% | 2.04
211387536 | 2.83 | Yes | COLEMAN | HRCU-A-CB (Split System: Heat Pump with Remote Outdoor Unit-Air-Source) | Centrally-Ducted | HMH72B341 | XAFC36DBCN1 | TP9C100C16MP13 | 34000 | 17.5 | 10 | 8.5 | 34000 | 24000 | 70.59% | 2.1
211387631 | 2.83 | Yes | COLEMAN | HRCU-A-CB (Split System: Heat Pump with Remote Outdoor Unit-Air-Source) | Centrally-Ducted | HMH72B341 | XAFC36DXXN1+TXV | TP9C080C16MP13 | 34000 | 17.5 | 10 | 8.1 | 33800 | 23800 | 70.41% | 2.08
211387656 | 2.83 | Yes | COLEMAN | HRCU-A-CB (Split System: Heat Pump with Remote Outdoor Unit-Air-Source) | Centrally-Ducted | HMH72B341 | XAFC36DBCN1 | CP9C080C16MP13 | 34000 | 17.5 | 10 | 8.1 | 33800 | 23800 | 70.41% | 2.08
211387543 | 2.83 | Yes | COLEMAN | HRCU-A-CB (Split System: Heat Pump with Remote Outdoor Unit-Air-Source) | Centrally-Ducted | HMH72B341 | XAFC36DBCN1 | CP9C100C16MP13 | 34000 | 17.5 | 10 | 8.5 | 34000 | 24000 | 70.59% | 2.1
213362771 | 2.83 | Yes | COLEMAN | HRCU-A-CB (Split System: Heat Pump with Remote Outdoor Unit-Air-Source) | Centrally-Ducted | HMH72B341 | H,YG81936 | TMLE040A12MP11 | 34000 | 18 | 10 | 8.1 | 32000 | 23400 | 73.12% | 2.06
213362787 | 2.83 | Yes | COLEMAN | HRCU-A-CB (Split System: Heat Pump with Remote Outdoor Unit-Air-Source) | Centrally-Ducted | HMH72B341 | H,YG81936 | Z8ES040A12LMPS1 | 34000 | 18 | 10 | 8.5 | 31800 | 23800 | 74.84% | 2.1
213362801 | 2.83 | No | COLEMAN | HRCU-A-CB (Split System: Heat Pump with Remote Outdoor Unit-Air-Source) | Centrally-Ducted | HMH72B341 | H,YG81936 | Z9ES080B12SMPS1 | 34000 | 17 | 9.5 | 8.1 | 31800 | 23400 | 73.58% | 2.06
213362803 | 2.83 | No | COLEMAN | HRCU-A-CB (Split System: Heat Pump with Remote Outdoor Unit-Air-Source) | Centrally-Ducted | HMH72B341 | H,YG81936 | Z9ET040A10SMPS1 | 34000 | 18 | 9.5 | 8.1 | 31800 | 23400 | 73.58% | 2.04
213362776 | 2.83 | No | COLEMAN | HRCU-A-CB (Split System: Heat Pump with Remote Outdoor Unit-Air-Source) | Centrally-Ducted | HMH72B341 | H,YG9J936 | TMLV060A12MP12 | 34000 | 17 | 9.5 | 8.1 | 32400 | 23800 | 73.46% | 2.06
213362735 | 2.83 | Yes | COLEMAN | HRCU-A-CB (Split System: Heat Pump with Remote Outdoor Unit-Air-Source) | Centrally-Ducted | HMH72B341 | H,YG81936 | TL8E060A12UH11 | 34000 | 18 | 10 | 8.1 | 32200 | 23400 | 72.67% | 2.06
213362739 | 2.83 | Yes | COLEMAN | HRCU-A-CB (Split System: Heat Pump with Remote Outdoor Unit-Air-Source) | Centrally-Ducted | HMH72B341 | H,YG81936 | TM8E040A12MP11 | 34000 | 18 | 10 | 8.1 | 32000 | 23400 | 73.12% | 2.06
213362772 | 2.83 | Yes | COLEMAN | HRCU-A-CB (Split System: Heat Pump with Remote Outdoor Unit-Air-Source) | Centrally-Ducted | HMH72B341 | H,YG9J936 | TMLE060A12MP11 | 34000 | 17 | 10 | 8.1 | 32200 | 23400 | 72.67% | 2.06
213362773 | 2.83 | Yes | COLEMAN | HRCU-A-CB (Split System: Heat Pump with Remote Outdoor Unit-Air-Source) | Centrally-Ducted | HMH72B341 | H,YG81936 | TMLE060A12MP11 | 34000 | 18 | 10 | 8.1 | 32200 | 23400 | 72.67% | 2.06
213362806 | 2.83 | Yes | COLEMAN | HRCU-A-CB (Split System: Heat Pump with Remote Outdoor Unit-Air-Source) | Centrally-Ducted | HMH72B341 | H,YG9J936 | Z9ET080B12SMPS1 | 34000 | 18 | 10 | 8.1 | 31800 | 23800 | 74.84% | 2.08
213362740 | 2.83 | Yes | COLEMAN | HRCU-A-CB (Split System: Heat Pump with Remote Outdoor Unit-Air-Source) | Centrally-Ducted | HMH72B341 | H,YG9J936 | TM8E060A12MP11 | 34000 | 17 | 10 | 8.1 | 32200 | 23400 | 72.67% | 2.06
213362741 | 2.83 | Yes | COLEMAN | HRCU-A-CB (Split System: Heat Pump with Remote Outdoor Unit-Air-Source) | Centrally-Ducted | HMH72B341 | H,YG81936 | TM8E060A12MP11 | 34000 | 18 | 10 | 8.1 | 32200 | 23400 | 72.67% | 2.06
213362788 | 2.83 | Yes | COLEMAN | HRCU-A-CB (Split System: Heat Pump with Remote Outdoor Unit-Air-Source) | Centrally-Ducted | HMH72B341 | H,YG9J936 | Z8ES040A12SMPS1 | 34000 | 18 | 10 | 8.5 | 31800 | 23800 | 74.84% | 2.1
213362805 | 2.83 | No | COLEMAN | HRCU-A-CB (Split System: Heat Pump with Remote Outdoor Unit-Air-Source) | Centrally-Ducted | HMH72B341 | H,YG81936 | Z9ET060B12SMPS1 | 34000 | 18 | 9.5 | 8.1 | 31800 | 23600 | 74.21% | 2.06
213362807 | 2.83 | Yes | COLEMAN | HRCU-A-CB (Split System: Heat Pump with Remote Outdoor Unit-Air-Source) | Centrally-Ducted | HMH72B341 | H,YG81936 | Z9ET080B12SMPS1 | 34000 | 18 | 10 | 8.1 | 31800 | 23800 | 74.84% | 2.08
213362758 | 2.83 | Yes | COLEMAN | HRCU-A-CB (Split System: Heat Pump with Remote Outdoor Unit-Air-Source) | Centrally-Ducted | HMH72B341 | H,YG9J936 | TM9E080B12MP12 | 34000 | 17 | 10 | 8.1 | 32200 | 23600 | 73.29% | 2.06
213362745 | 2.83 | No | COLEMAN | HRCU-A-CB (Split System: Heat Pump with Remote Outdoor Unit-Air-Source) | Centrally-Ducted | HMH72B341 | H,YG81936 | TM8V060A12MP12 | 34000 | 17 | 9.5 | 8.1 | 32400 | 23800 | 73.46% | 2.06
213362777 | 2.83 | No | COLEMAN | HRCU-A-CB (Split System: Heat Pump with Remote Outdoor Unit-Air-Source) | Centrally-Ducted | HMH72B341 | H,YG81936 | TMLV060A12MP12 | 34000 | 17 | 9.5 | 8.1 | 32400 | 23800 | 73.46% | 2.06
213362786 | 2.83 | Yes | COLEMAN | HRCU-A-CB (Split System: Heat Pump with Remote Outdoor Unit-Air-Source) | Centrally-Ducted | HMH72B341 | H,YG9J936 | Z8ES040A12LMPS1 | 34000 | 18 | 10 | 8.5 | 31800 | 23800 | 74.84% | 2.1
213362804 | 2.83 | No | COLEMAN | HRCU-A-CB (Split System: Heat Pump with Remote Outdoor Unit-Air-Source) | Centrally-Ducted | HMH72B341 | H,YG9J936 | Z9ET060B12SMPS1 | 34000 | 18 | 9.5 | 8.1 | 31800 | 23600 | 74.21% | 2.06
213362800 | 2.83 | No | COLEMAN | HRCU-A-CB (Split System: Heat Pump with Remote Outdoor Unit-Air-Source) | Centrally-Ducted | HMH72B341 | H,YG9J936 | Z9ES080B12SMPS1 | 34000 | 17 | 9.5 | 8.1 | 31800 | 23400 | 73.58% | 2.06
213362730 | 2.83 | No | COLEMAN | HRCU-A-CB (Split System: Heat Pump with Remote Outdoor Unit-Air-Source) | Centrally-Ducted | HMH72B341 | H,YG9J936 | CPLC060A12MP13 | 34000 | 17 | 9.5 | 8.1 | 32400 | 23800 | 73.46% | 2.06
213362782 | 2.83 | No | COLEMAN | HRCU-A-CB (Split System: Heat Pump with Remote Outdoor Unit-Air-Source) | Centrally-Ducted | HMH72B341 | H,YG9J936 | TPLC060A12MP13 | 34000 | 17 | 9.5 | 8.1 | 32400 | 23800 | 73.46% | 2.06
213362798 | 2.83 | No | COLEMAN | HRCU-A-CB (Split System: Heat Pump with Remote Outdoor Unit-Air-Source) | Centrally-Ducted | HMH72B341 | H,YG9J936 | Z9ES060B12SMPS1 | 34000 | 17 | 9.5 | 8.1 | 31800 | 23600 | 74.21% | 2.06
213362799 | 2.83 | No | COLEMAN | HRCU-A-CB (Split System: Heat Pump with Remote Outdoor Unit-Air-Source) | Centrally-Ducted | HMH72B341 | H,YG81936 | Z9ES060B12SMPS1 | 34000 | 17 | 9.5 | 8.1 | 31800 | 23600 | 74.21% | 2.06
213362789 | 2.83 | Yes | COLEMAN | HRCU-A-CB (Split System: Heat Pump with Remote Outdoor Unit-Air-Source) | Centrally-Ducted | HMH72B341 | H,YG81936 | Z8ES040A12SMPS1 | 34000 | 18 | 10 | 8.5 | 31800 | 23800 | 74.84% | 2.1
213362744 | 2.83 | No | COLEMAN | HRCU-A-CB (Split System: Heat Pump with Remote Outdoor Unit-Air-Source) | Centrally-Ducted | HMH72B341 | H,YG9J936 | TM8V060A12MP12 | 34000 | 17 | 9.5 | 8.1 | 32400 | 23800 | 73.46% | 2.06
211386577 | 2.83 | No | COLEMAN | HRCU-A-CB (Split System: Heat Pump with Remote Outdoor Unit-Air-Source) | Centrally-Ducted | HMH72B341 | XAUC48FXXN1+TXV | TL8E080C16UH11 | 34000 | 16.5 | 9 | 8.5 | 33400 | 24600 | 73.65% | 2.08
211387817 | 2.83 | No | COLEMAN | HRCU-A-CB (Split System: Heat Pump with Remote Outdoor Unit-Air-Source) | Centrally-Ducted | HMH72B341 | XAFC36DXXN1+TXV | CP9C080B12MP13 | 34000 | 17 | 9.5 | 8.1 | 34000 | 24400 | 71.76% | 2.06
211386134 | 2.83 | No | COLEMAN | HRCU-A-CB (Split System: Heat Pump with Remote Outdoor Unit-Air-Source) | Centrally-Ducted | HMH72B341 | XAFC48FXXN1+TXV | TL9E100C20UH11 | 34000 | 15.5 | 9.5 | 8.5 | 32400 | 23800 | 73.46% | 2.08
211386252 | 2.83 | No | COLEMAN | HRCU-A-CB (Split System: Heat Pump with Remote Outdoor Unit-Air-Source) | Centrally-Ducted | HMH72B341 | XAFC48FXXN1+TXV | TL9E080C16UH11 | 34000 | 16.5 | 9 | 8.5 | 32800 | 24200 | 73.78% | 2.08
211386429 | 2.83 | No | COLEMAN | HRCU-A-CB (Split System: Heat Pump with Remote Outdoor Unit-Air-Source) | Centrally-Ducted | HMH72B341 | XAFC48FXXN1+TXV | TL8E100C20UH11 | 34000 | 16.5 | 9.5 | 8.5 | 32400 | 23800 | 73.46% | 2.1
211386972 | 2.83 | No | COLEMAN | HRCU-A-CB (Split System: Heat Pump with Remote Outdoor Unit-Air-Source) | Centrally-Ducted | HMH72B341 | XAFC36DBCN1 | TM9Y080B12MP11 | 34000 | 18 | 9.5 | 8.1 | 34000 | 24400 | 71.76% | 2.06
211387831 | 2.83 | No | COLEMAN | HRCU-A-CB (Split System: Heat Pump with Remote Outdoor Unit-Air-Source) | Centrally-Ducted | HMH72B341 | XAFC36DBCN1 | TP9C080B12MP13 | 34000 | 17 | 9.5 | 8.1 | 34000 | 24400 | 71.76% | 2.06
212394524 | 2.83 | Yes | COLEMAN | HRCU-A-CB (Split System: Heat Pump with Remote Outdoor Unit-Air-Source) | Centrally-Ducted | HMH72B341 | H,YE35936 | TM9V100C16MP12 | 34000 | 17 | 10 | 8.5 | 32400 | 23600 | 72.84% | 2.1
212394492 | 2.83 | No | COLEMAN | HRCU-A-CB (Split System: Heat Pump with Remote Outdoor Unit-Air-Source) | Centrally-Ducted | HMH72B341 | H,YE35936 | TM9E060B12MP12 | 34000 | 17 | 9.5 | 8.5 | 32400 | 23800 | 73.46% | 2.04
212394505 | 2.83 | Yes | COLEMAN | HRCU-A-CB (Split System: Heat Pump with Remote Outdoor Unit-Air-Source) | Centrally-Ducted | HMH72B341 | H,YE35936 | TM9E100C20MP12 | 34000 | 15.2 | 10 | 8.5 | 31600 | 23200 | 73.42% | 2.06
212394538 | 2.83 | No | COLEMAN | HRCU-A-CB (Split System: Heat Pump with Remote Outdoor Unit-Air-Source) | Centrally-Ducted | HMH72B341 | H,YE35936 | TM9Y080C16MP11 | 34000 | 18 | 9.5 | 8.5 | 32400 | 24000 | 74.07% | 2.08
213356183 | 2.83 | Yes | COLEMAN | HRCU-A-CB (Split System: Heat Pump with Remote Outdoor Unit-Air-Source) | Centrally-Ducted | HMH72B341 | A36VDA+TXV+AEFE4B* |  | 34000 | 18 | 10.5 | 8.7 | 31600 | 22800 | 72.15% | 2.1
213356185 | 2.83 | Yes | COLEMAN | HRCU-A-CB (Split System: Heat Pump with Remote Outdoor Unit-Air-Source) | Centrally-Ducted | HMH72B341 | H,YG81936+AEFE4B* |  | 34000 | 18 | 10.5 | 8.7 | 31600 | 22800 | 72.15% | 2.1
213356184 | 2.83 | Yes | COLEMAN | HRCU-A-CB (Split System: Heat Pump with Remote Outdoor Unit-Air-Source) | Centrally-Ducted | HMH72B341 | H,YG35936+AEFE4B* |  | 34000 | 18 | 10.5 | 8.7 | 31600 | 22800 | 72.15% | 2.1
213355909 | 2.83 | Yes | COLEMAN | HRCU-A-CB (Split System: Heat Pump with Remote Outdoor Unit-Air-Source) | Centrally-Ducted | HMH72B341 | H,YG9J936+AEFE4B* |  | 34000 | 18 | 10.5 | 8.7 | 31600 | 22800 | 72.15% | 2.1
212394496 | 2.83 | Yes | COLEMAN | HRCU-A-CB (Split System: Heat Pump with Remote Outdoor Unit-Air-Source) | Centrally-Ducted | HMH72B341 | H,YE35936 | TM9E080B12MP12 | 34000 | 17 | 10 | 8.5 | 32200 | 23600 | 73.29% | 2.06
212394512 | 2.83 | No | COLEMAN | HRCU-A-CB (Split System: Heat Pump with Remote Outdoor Unit-Air-Source) | Centrally-Ducted | HMH72B341 | H,YE35936 | TM9V060B12MP12 | 34000 | 17 | 9.5 | 8.5 | 32400 | 23800 | 73.46% | 2.06
212394500 | 2.83 | Yes | COLEMAN | HRCU-A-CB (Split System: Heat Pump with Remote Outdoor Unit-Air-Source) | Centrally-Ducted | HMH72B341 | H,YE35936 | TM9E080C16MP12 | 34000 | 18 | 10 | 8.5 | 32000 | 23400 | 73.12% | 2.08
212394527 | 2.83 | No | COLEMAN | HRCU-A-CB (Split System: Heat Pump with Remote Outdoor Unit-Air-Source) | Centrally-Ducted | HMH72B341 | H,YE35936 | TM9V100C20MP12 | 34000 | 17 | 9.5 | 8.5 | 32400 | 24400 | 75.31% | 2.12
212394535 | 2.83 | No | COLEMAN | HRCU-A-CB (Split System: Heat Pump with Remote Outdoor Unit-Air-Source) | Centrally-Ducted | HMH72B341 | H,YE35936 | TM9Y080B12MP11 | 34000 | 18 | 9.5 | 8.5 | 32400 | 24000 | 74.07% | 2.06
212394504 | 2.83 | Yes | COLEMAN | HRCU-A-CB (Split System: Heat Pump with Remote Outdoor Unit-Air-Source) | Centrally-Ducted | HMH72B341 | H,YE35936 | TM9E100C16MP12 | 34000 | 18 | 10 | 8.5 | 32000 | 23400 | 73.12% | 2.08
212394520 | 2.83 | Yes | COLEMAN | HRCU-A-CB (Split System: Heat Pump with Remote Outdoor Unit-Air-Source) | Centrally-Ducted | HMH72B341 | H,YE35936 | TM9V080C16MP12 | 34000 | 17 | 10 | 8.5 | 32200 | 23400 | 72.67% | 2.08
212394531 | 2.83 | No | COLEMAN | HRCU-A-CB (Split System: Heat Pump with Remote Outdoor Unit-Air-Source) | Centrally-Ducted | HMH72B341 | H,YE35936 | TM9Y060B12MP11 | 34000 | 17 | 9.5 | 8.5 | 32400 | 23800 | 73.46% | 2.04
213362731 | 2.83 | No | COLEMAN | HRCU-A-CB (Split System: Heat Pump with Remote Outdoor Unit-Air-Source) | Centrally-Ducted | HMH72B341 | H,YG81936 | CPLC060A12MP13 | 34000 | 17 | 9.5 | 8.1 | 32400 | 23800 | 73.46% | 2.06
213362783 | 2.83 | No | COLEMAN | HRCU-A-CB (Split System: Heat Pump with Remote Outdoor Unit-Air-Source) | Centrally-Ducted | HMH72B341 | H,YG81936 | TPLC060A12MP13 | 34000 | 17 | 9.5 | 8.1 | 32400 | 23800 | 73.46% | 2.06
212394516 | 2.83 | No | COLEMAN | HRCU-A-CB (Split System: Heat Pump with Remote Outdoor Unit-Air-Source) | Centrally-Ducted | HMH72B341 | H,YE35936 | TM9V080B12MP12 | 34000 | 17 | 9.5 | 8.5 | 32400 | 24000 | 74.07% | 2.06
211386416 | 2.83 | No | COLEMAN | HRCU-A-CB (Split System: Heat Pump with Remote Outdoor Unit-Air-Source) | Centrally-Ducted | HMH72B341 | XAFD48FBCN1 | TL8E100C20UH11 | 34000 | 16.5 | 9.5 | 8.5 | 32400 | 23800 | 73.46% | 2.1
211386280 | 2.83 | No | COLEMAN | HRCU-A-CB (Split System: Heat Pump with Remote Outdoor Unit-Air-Source) | Centrally-Ducted | HMH72B341 | XAUC48FXXN1+TXV | TL9E080C16UH11 | 34000 | 16.5 | 9 | 8.5 | 32800 | 24200 | 73.78% | 2.08
213366550 | 2.83 | Yes | COLEMAN | HRCU-A-CB (Split System: Heat Pump with Remote Outdoor Unit-Air-Source) | Centrally-Ducted | HMH72B341 | V,Y36H***P449 | Z8ES040A12SMPS1 | 34000 | 18 | 10 | 8.5 | 31800 | 23800 | 74.84% | 2.1
213355911 | 2.83 | Yes | COLEMAN | HRCU-A-CB (Split System: Heat Pump with Remote Outdoor Unit-Air-Source) | Centrally-Ducted | HMH72B341 | H,YG81936+AEFE3A* |  | 34000 | 18 | 10.5 | 8.7 | 31600 | 22800 | 72.15% | 2.1
211386653 | 2.83 | Yes | COLEMAN | HRCU-A-CB (Split System: Heat Pump with Remote Outdoor Unit-Air-Source) | Centrally-Ducted | HMH72B341 | JHVTC42FBCC2N1 |  | 34000 | 17.5 | 10 | 8.5 | 32400 | 23400 | 72.22% | 2.12
211388625 | 2.83 | Yes | COLEMAN | HRCU-A-CB (Split System: Heat Pump with Remote Outdoor Unit-Air-Source) | Centrally-Ducted | HMH72B341 | XAFC36DBCN1 | TM9E100C16MP12 | 34000 | 18 | 10 | 8.1 | 33600 | 23800 | 70.83% | 2.08
211388841 | 2.83 | No | COLEMAN | HRCU-A-CB (Split System: Heat Pump with Remote Outdoor Unit-Air-Source) | Centrally-Ducted | HMH72B341 | XAFC36DBCN1 | TM9E080B12MP12 | 34000 | 17.5 | 9.5 | 8.1 | 34000 | 24400 | 71.76% | 2.06
211389286 | 2.83 | No | COLEMAN | HRCU-A-CB (Split System: Heat Pump with Remote Outdoor Unit-Air-Source) | Centrally-Ducted | HMH72B341 | XAHC36DXXN1+TXV | TM8Y100C20MP11 | 34000 | 17 | 9.5 | 8.1 | 33800 | 24200 | 71.6% | 2.08
211386240 | 2.83 | No | COLEMAN | HRCU-A-CB (Split System: Heat Pump with Remote Outdoor Unit-Air-Source) | Centrally-Ducted | HMH72B341 | XAFD48FBCN1 | TL9E080C16UH11 | 34000 | 16.5 | 9 | 8.5 | 32800 | 24200 | 73.78% | 2.08
211386759 | 2.83 | No | COLEMAN | HRCU-A-CB (Split System: Heat Pump with Remote Outdoor Unit-Air-Source) | Centrally-Ducted | HMH72B341 | XAFC36DBCN1 | TM9Y100C16MP11 | 34000 | 17 | 9.5 | 8.1 | 34000 | 24400 | 71.76% | 2.08
211386105 | 2.83 | No | COLEMAN | HRCU-A-CB (Split System: Heat Pump with Remote Outdoor Unit-Air-Source) | Centrally-Ducted | HMH72B341 | XAFD48FXXN1+TXV | TL9E100C20UH11 | 34000 | 16 | 9.5 | 8.5 | 32400 | 23800 | 73.46% | 2.08
211387165 | 2.83 | No | COLEMAN | HRCU-A-CB (Split System: Heat Pump with Remote Outdoor Unit-Air-Source) | Centrally-Ducted | HMH72B341 | XAFC36DBCN1 | TM9Y060B12MP11 | 34000 | 17.5 | 9.5 | 8.1 | 34000 | 24200 | 71.18% | 2.04
211386227 | 2.83 | No | COLEMAN | HRCU-A-CB (Split System: Heat Pump with Remote Outdoor Unit-Air-Source) | Centrally-Ducted | HMH72B341 | XAFD48FXXN1+TXV | TL9E080C16UH11 | 34000 | 16.5 | 9 | 8.5 | 32800 | 24200 | 73.78% | 2.08
211387522 | 2.83 | Yes | COLEMAN | HRCU-A-CB (Split System: Heat Pump with Remote Outdoor Unit-Air-Source) | Centrally-Ducted | HMH72B341 | XAFC36DXXN1+TXV | CP9C100C16MP13 | 34000 | 17.5 | 10 | 8.5 | 34000 | 24000 | 70.59% | 2.1
211386119 | 2.83 | No | COLEMAN | HRCU-A-CB (Split System: Heat Pump with Remote Outdoor Unit-Air-Source) | Centrally-Ducted | HMH72B341 | XAFD48FBCN1 | TL9E100C20UH11 | 34000 | 16 | 9.5 | 8.5 | 32400 | 23800 | 73.46% | 2.08
211386565 | 2.83 | No | COLEMAN | HRCU-A-CB (Split System: Heat Pump with Remote Outdoor Unit-Air-Source) | Centrally-Ducted | HMH72B341 | XAFC48FBCN1 | TL8E080C16UH11 | 34000 | 16.5 | 9 | 8.5 | 33400 | 24600 | 73.65% | 2.08
211388556 | 2.83 | Yes | COLEMAN | HRCU-A-CB (Split System: Heat Pump with Remote Outdoor Unit-Air-Source) | Centrally-Ducted | HMH72B341 | XAHC36DBCN1 | TM9E100C20MP12 | 34000 | 15.5 | 10 | 8.1 | 33200 | 23600 | 71.08% | 2.06
211388670 | 2.83 | No | COLEMAN | HRCU-A-CB (Split System: Heat Pump with Remote Outdoor Unit-Air-Source) | Centrally-Ducted | HMH72B341 | XAHC36DBCN1 | TM9E080C16MP12 | 34000 | 17.5 | 9.5 | 8.1 | 34000 | 24400 | 71.76% | 2.06
211389023 | 2.83 | No | COLEMAN | HRCU-A-CB (Split System: Heat Pump with Remote Outdoor Unit-Air-Source) | Centrally-Ducted | HMH72B341 | XAFC36DXXN1+TXV | TM9E060B12MP12 | 34000 | 17.5 | 9.5 | 8.1 | 34000 | 24200 | 71.18% | 2.04
211389523 | 2.83 | Yes | COLEMAN | HRCU-A-CB (Split System: Heat Pump with Remote Outdoor Unit-Air-Source) | Centrally-Ducted | HMH72B341 | XAFC36DXXN1+TXV | TM8Y100C16MP11 | 34000 | 18.5 | 10 | 8.5 | 34000 | 24000 | 70.59% | 2.1
211389923 | 2.83 | No | COLEMAN | HRCU-A-CB (Split System: Heat Pump with Remote Outdoor Unit-Air-Source) | Centrally-Ducted | HMH72B341 | XAHC36DXXN1+TXV | TM8V080C16MP12 | 34000 | 17 | 9.5 | 8.1 | 34000 | 24600 | 72.35% | 2.08
211391113 | 2.83 | No | COLEMAN | HRCU-A-CB (Split System: Heat Pump with Remote Outdoor Unit-Air-Source) | Centrally-Ducted | HMH72B341 | XAUB36DXXN1+TXV | TPLC060A12MP13 | 34000 | 17.5 | 9.5 | 8.1 | 34000 | 24200 | 71.18% | 2.06
211386265 | 2.83 | No | COLEMAN | HRCU-A-CB (Split System: Heat Pump with Remote Outdoor Unit-Air-Source) | Centrally-Ducted | HMH72B341 | XAFC48FBCN1 | TL9E080C16UH11 | 34000 | 16.5 | 9 | 8.5 | 32800 | 24200 | 73.78% | 2.08
211389741 | 2.83 | Yes | COLEMAN | HRCU-A-CB (Split System: Heat Pump with Remote Outdoor Unit-Air-Source) | Centrally-Ducted | HMH72B341 | XAFB36DBCN1 | TM8Y080B12MP11 | 34000 | 18 | 10 | 8.1 | 33400 | 23600 | 70.66% | 2.04
211390293 | 2.83 | Yes | COLEMAN | HRCU-A-CB (Split System: Heat Pump with Remote Outdoor Unit-Air-Source) | Centrally-Ducted | HMH72B341 | XAFC36DBCN1 | TPLC100C16MP13 | 34000 | 17.5 | 10 | 8.5 | 33800 | 23800 | 70.41% | 2.08
211386833 | 2.83 | No | COLEMAN | HRCU-A-CB (Split System: Heat Pump with Remote Outdoor Unit-Air-Source) | Centrally-Ducted | HMH72B341 | XAFC36DXXN1+TXV | TM9Y080C16MP11 | 34000 | 18.5 | 9.5 | 8.1 | 34000 | 24400 | 71.76% | 2.08
211388548 | 2.83 | Yes | COLEMAN | HRCU-A-CB (Split System: Heat Pump with Remote Outdoor Unit-Air-Source) | Centrally-Ducted | HMH72B341 | XAHC36DXXN1+TXV | TM9E100C20MP12 | 34000 | 15.5 | 10 | 8.1 | 33200 | 23600 | 71.08% | 2.06
211389097 | 2.83 | No | COLEMAN | HRCU-A-CB (Split System: Heat Pump with Remote Outdoor Unit-Air-Source) | Centrally-Ducted | HMH72B341 | XAUB36DXXN1+TXV | TM9E060B12MP12 | 34000 | 17.5 | 9.5 | 8.1 | 34000 | 24200 | 71.18% | 2.04
211386680 | 2.83 | No | COLEMAN | HRCU-A-CB (Split System: Heat Pump with Remote Outdoor Unit-Air-Source) | Centrally-Ducted | HMH72B341 | XAHC36DXXN1+TXV | TM9Y100C20MP11 | 34000 | 15.5 | 9.5 | 8.1 | 34000 | 24400 | 71.76% | 2.06
211387361 | 2.83 | No | COLEMAN | HRCU-A-CB (Split System: Heat Pump with Remote Outdoor Unit-Air-Source) | Centrally-Ducted | HMH72B341 | XAFC36DBCN1 | CP9C100C20MP13 | 34000 | 17.5 | 9.5 | 8.1 | 34000 | 24800 | 72.94% | 2.12
211387310 | 2.83 | No | COLEMAN | HRCU-A-CB (Split System: Heat Pump with Remote Outdoor Unit-Air-Source) | Centrally-Ducted | HMH72B341 | XAFC36DXXN1+TXV | TP9C100C20MP13 | 34000 | 17.5 | 9.5 | 8.1 | 34000 | 24800 | 72.94% | 2.12
211388714 | 2.83 | Yes | COLEMAN | HRCU-A-CB (Split System: Heat Pump with Remote Outdoor Unit-Air-Source) | Centrally-Ducted | HMH72B341 | XAFC36DBCN1 | TM9E080C16MP12 | 34000 | 18 | 10 | 8.1 | 33600 | 23800 | 70.83% | 2.08
211389464 | 2.83 | No | COLEMAN | HRCU-A-CB (Split System: Heat Pump with Remote Outdoor Unit-Air-Source) | Centrally-Ducted | HMH72B341 | XAHC36DBCN1 | TM8Y100C16MP11 | 34000 | 18 | 9.5 | 8.1 | 34000 | 24400 | 71.76% | 2.06
211387346 | 2.83 | No | COLEMAN | HRCU-A-CB (Split System: Heat Pump with Remote Outdoor Unit-Air-Source) | Centrally-Ducted | HMH72B341 | XAFC36DBCN1 | TP9C100C20MP13 | 34000 | 17.5 | 9.5 | 8.1 | 34000 | 24800 | 72.94% | 2.12
211388233 | 2.83 | No | COLEMAN | HRCU-A-CB (Split System: Heat Pump with Remote Outdoor Unit-Air-Source) | Centrally-Ducted | HMH72B341 | XAFC36DBCN1 | TM9V060B12MP12 | 34000 | 17.5 | 9.5 | 8.1 | 34000 | 24200 | 71.18% | 2.06
211387622 | 2.83 | Yes | COLEMAN | HRCU-A-CB (Split System: Heat Pump with Remote Outdoor Unit-Air-Source) | Centrally-Ducted | HMH72B341 | XAFC36DXXN1+TXV | TM9V080C16MP12 | 34000 | 17.5 | 10 | 8.1 | 33800 | 23800 | 70.41% | 2.08
211390019 | 2.83 | No | COLEMAN | HRCU-A-CB (Split System: Heat Pump with Remote Outdoor Unit-Air-Source) | Centrally-Ducted | HMH72B341 | XAHC36DBCN1 | TMLV100C16MP12 | 34000 | 17 | 9.5 | 8.1 | 34000 | 24600 | 72.35% | 2.08
211389967 | 2.83 | No | COLEMAN | HRCU-A-CB (Split System: Heat Pump with Remote Outdoor Unit-Air-Source) | Centrally-Ducted | HMH72B341 | XAHC36DXXN1+TXV | TPLC100C16MP13 | 34000 | 17 | 9.5 | 8.1 | 34000 | 24600 | 72.35% | 2.08
211391053 | 2.83 | No | COLEMAN | HRCU-A-CB (Split System: Heat Pump with Remote Outdoor Unit-Air-Source) | Centrally-Ducted | HMH72B341 | XAUB36DXXN1+TXV | TM8V060A12MP12 | 34000 | 17.5 | 9.5 | 8.1 | 34000 | 24200 | 71.18% | 2.06
211389385 | 2.83 | Yes | COLEMAN | HRCU-A-CB (Split System: Heat Pump with Remote Outdoor Unit-Air-Source) | Centrally-Ducted | HMH72B341 | XAFC36DBCN1 | TM8Y120C20MP11 | 34000 | 17.5 | 10 | 8.5 | 33800 | 23800 | 70.41% | 2.1
211387496 | 2.83 | Yes | COLEMAN | HRCU-A-CB (Split System: Heat Pump with Remote Outdoor Unit-Air-Source) | Centrally-Ducted | HMH72B341 | XAFC36DXXN1+TXV | TM9V100C16MP12 | 34000 | 17.5 | 10 | 8.5 | 34000 | 24000 | 70.59% | 2.1
211387800 | 2.83 | No | COLEMAN | HRCU-A-CB (Split System: Heat Pump with Remote Outdoor Unit-Air-Source) | Centrally-Ducted | HMH72B341 | XAFC36DXXN1+TXV | TM9V080B12MP12 | 34000 | 17 | 9.5 | 8.1 | 34000 | 24400 | 71.76% | 2.06
211389038 | 2.83 | No | COLEMAN | HRCU-A-CB (Split System: Heat Pump with Remote Outdoor Unit-Air-Source) | Centrally-Ducted | HMH72B341 | XAFC36DBCN1 | TM9E060B12MP12 | 34000 | 17.5 | 9.5 | 8.1 | 34000 | 24200 | 71.18% | 2.04
211388224 | 2.83 | No | COLEMAN | HRCU-A-CB (Split System: Heat Pump with Remote Outdoor Unit-Air-Source) | Centrally-Ducted | HMH72B341 | XAFC36DXXN1+TXV | TP9C060B12MP13 | 34000 | 17.5 | 9.5 | 8.1 | 34000 | 24200 | 71.18% | 2.06
211389374 | 2.83 | Yes | COLEMAN | HRCU-A-CB (Split System: Heat Pump with Remote Outdoor Unit-Air-Source) | Centrally-Ducted | HMH72B341 | XAFC36DXXN1+TXV | TM8Y100C20MP11 | 34000 | 17.5 | 10 | 8.5 | 33800 | 23800 | 70.41% | 2.1
211391873 | 2.83 | Yes | COLEMAN | HRCU-A-CB (Split System: Heat Pump with Remote Outdoor Unit-Air-Source) | Centrally-Ducted | HMH72B341 | XAFB36DBCN1 | TMLE100B12MP11 | 34000 | 18 | 10 | 8.1 | 33800 | 23800 | 70.41% | 2.06
211388826 | 2.83 | No | COLEMAN | HRCU-A-CB (Split System: Heat Pump with Remote Outdoor Unit-Air-Source) | Centrally-Ducted | HMH72B341 | XAFC36DXXN1+TXV | TM9E080B12MP12 | 34000 | 17.5 | 9.5 | 8.1 | 34000 | 24400 | 71.76% | 2.06
211386405 | 2.83 | No | COLEMAN | HRCU-A-CB (Split System: Heat Pump with Remote Outdoor Unit-Air-Source) | Centrally-Ducted | HMH72B341 | XAFD48FXXN1+TXV | TL8E100C20UH11 | 34000 | 16.5 | 9.5 | 8.5 | 32400 | 23800 | 73.46% | 2.1
211388247 | 2.83 | No | COLEMAN | HRCU-A-CB (Split System: Heat Pump with Remote Outdoor Unit-Air-Source) | Centrally-Ducted | HMH72B341 | XAFC36DBCN1 | TP9C060B12MP13 | 34000 | 17.5 | 9.5 | 8.1 | 34000 | 24200 | 71.18% | 2.06
211388261 | 2.83 | No | COLEMAN | HRCU-A-CB (Split System: Heat Pump with Remote Outdoor Unit-Air-Source) | Centrally-Ducted | HMH72B341 | XAFC36DBCN1 | CP9C060B12MP13 | 34000 | 17.5 | 9.5 | 8.1 | 34000 | 24200 | 71.18% | 2.06
211393559 | 2.83 | Yes | COLEMAN | HRCU-A-CB (Split System: Heat Pump with Remote Outdoor Unit-Air-Source) | Centrally-Ducted | HMH72B341 | XAUB36DXXN1+TXV | TL8E060A12UH11 | 34000 | 18 | 10 | 8.1 | 33800 | 23800 | 70.41% | 2.06
211389987 | 2.83 | No | COLEMAN | HRCU-A-CB (Split System: Heat Pump with Remote Outdoor Unit-Air-Source) | Centrally-Ducted | HMH72B341 | XAHC36DXXN1+TXV | CPLC100C16MP13 | 34000 | 17 | 9.5 | 8.1 | 34000 | 24600 | 72.35% | 2.08
211390993 | 2.83 | No | COLEMAN | HRCU-A-CB (Split System: Heat Pump with Remote Outdoor Unit-Air-Source) | Centrally-Ducted | HMH72B341 | XAFB36DXXN1+TXV | TM8V060A12MP12 | 34000 | 17.5 | 9.5 | 8.1 | 34000 | 24200 | 71.18% | 2.06
211393702 | 2.83 | No | COLEMAN | HRCU-A-CB (Split System: Heat Pump with Remote Outdoor Unit-Air-Source) | Centrally-Ducted | HMH72B341 | XAFA30DXXN1+TXV | TPLC060A12MP13 | 34000 | 17 | 9.5 | 8.1 | 34000 | 24200 | 71.18% | 2.04
211389068 | 2.83 | No | COLEMAN | HRCU-A-CB (Split System: Heat Pump with Remote Outdoor Unit-Air-Source) | Centrally-Ducted | HMH72B341 | XAFB36DXXN1+TXV | TM9E060B12MP12 | 34000 | 17.5 | 9.5 | 8.1 | 34000 | 24200 | 71.18% | 2.04
211390196 | 2.83 | Yes | COLEMAN | HRCU-A-CB (Split System: Heat Pump with Remote Outdoor Unit-Air-Source) | Centrally-Ducted | HMH72B341 | XAFC36DXXN1+TXV | TPLC080C16MP13 | 34000 | 17.5 | 10 | 8.5 | 33800 | 23800 | 70.41% | 2.08
211390237 | 2.83 | Yes | COLEMAN | HRCU-A-CB (Split System: Heat Pump with Remote Outdoor Unit-Air-Source) | Centrally-Ducted | HMH72B341 | XAFC36DBCN1 | TM8V100C16MP12 | 34000 | 17.5 | 10 | 8.5 | 33800 | 23800 | 70.41% | 2.08
211396577 | 2.83 | No | COLEMAN | HRCU-A-CB (Split System: Heat Pump with Remote Outdoor Unit-Air-Source) | Centrally-Ducted | HMH72B341 | XAFD48FXXN1+TXV | TM8Y120C20MP11 | 34000 | 16.5 | 9.5 | 8.5 | 34000 | 24200 | 71.18% | 2.1
211396828 | 2.83 | No | COLEMAN | HRCU-A-CB (Split System: Heat Pump with Remote Outdoor Unit-Air-Source) | Centrally-Ducted | HMH72B341 | XAFD48FXXN1+TXV | TM8Y100C16MP11 | 34000 | 17.5 | 9 | 8.5 | 33200 | 24400 | 73.49% | 2.08
211396927 | 2.83 | No | COLEMAN | HRCU-A-CB (Split System: Heat Pump with Remote Outdoor Unit-Air-Source) | Centrally-Ducted | HMH72B341 | XAUC48FXXN1+TXV | TM8Y100C16MP11 | 34000 | 17.5 | 9 | 8.5 | 33200 | 24400 | 73.49% | 2.08
211396918 | 2.83 | No | COLEMAN | HRCU-A-CB (Split System: Heat Pump with Remote Outdoor Unit-Air-Source) | Centrally-Ducted | HMH72B341 | XAFC48FBCN1 | TM8Y100C16MP11 | 34000 | 17.5 | 9 | 8.5 | 33200 | 24400 | 73.49% | 2.08
211396701 | 2.83 | No | COLEMAN | HRCU-A-CB (Split System: Heat Pump with Remote Outdoor Unit-Air-Source) | Centrally-Ducted | HMH72B341 | XAUC48FXXN1+TXV | TM8Y100C20MP11 | 34000 | 16.5 | 9.5 | 8.5 | 33000 | 24200 | 73.33% | 2.1
211386552 | 2.83 | No | COLEMAN | HRCU-A-CB (Split System: Heat Pump with Remote Outdoor Unit-Air-Source) | Centrally-Ducted | HMH72B341 | XAFC48FXXN1+TXV | TL8E080C16UH11 | 34000 | 16.5 | 9 | 8.5 | 33400 | 24600 | 73.65% | 2.08
211386627 | 2.83 | No | COLEMAN | HRCU-A-CB (Split System: Heat Pump with Remote Outdoor Unit-Air-Source) | Centrally-Ducted | HMH72B341 | XAFC48FBCN1+JMET12CS2N1 |  | 34000 | 17.5 | 9.5 | 8.5 | 32600 | 23800 | 73.01% | 2.12
211387528 | 2.83 | Yes | COLEMAN | HRCU-A-CB (Split System: Heat Pump with Remote Outdoor Unit-Air-Source) | Centrally-Ducted | HMH72B341 | XAFC36DBCN1 | TM9V100C16MP12 | 34000 | 17.5 | 10 | 8.5 | 34000 | 24000 | 70.59% | 2.1
211387509 | 2.83 | Yes | COLEMAN | HRCU-A-CB (Split System: Heat Pump with Remote Outdoor Unit-Air-Source) | Centrally-Ducted | HMH72B341 | XAFC36DXXN1+TXV | TP9C100C16MP13 | 34000 | 17.5 | 10 | 8.5 | 34000 | 24000 | 70.59% | 2.1
211387821 | 2.83 | No | COLEMAN | HRCU-A-CB (Split System: Heat Pump with Remote Outdoor Unit-Air-Source) | Centrally-Ducted | HMH72B341 | XAFC36DBCN1 | TM9V080B12MP12 | 34000 | 17 | 9.5 | 8.1 | 34000 | 24400 | 71.76% | 2.06
211397912 | 2.83 | No | COLEMAN | HRCU-A-CB (Split System: Heat Pump with Remote Outdoor Unit-Air-Source) | Centrally-Ducted | HMH72B341 | XAFC48FBCN1 | CPLC080C16MP13 | 34000 | 16.5 | 9 | 8.5 | 33200 | 24400 | 73.49% | 2.1
211388229 | 2.83 | No | COLEMAN | HRCU-A-CB (Split System: Heat Pump with Remote Outdoor Unit-Air-Source) | Centrally-Ducted | HMH72B341 | XAFC36DXXN1+TXV | CP9C060B12MP13 | 34000 | 17.5 | 9.5 | 8.1 | 34000 | 24200 | 71.18% | 2.06
211388871 | 2.83 | Yes | COLEMAN | HRCU-A-CB (Split System: Heat Pump with Remote Outdoor Unit-Air-Source) | Centrally-Ducted | HMH72B341 | XAFB36DXXN1+TXV | TM9E080B12MP12 | 34000 | 17.5 | 10 | 8.1 | 33800 | 24000 | 71.01% | 2.06
211388611 | 2.83 | Yes | COLEMAN | HRCU-A-CB (Split System: Heat Pump with Remote Outdoor Unit-Air-Source) | Centrally-Ducted | HMH72B341 | XAFC36DXXN1+TXV | TM9E100C16MP12 | 34000 | 18 | 10 | 8.1 | 33600 | 23800 | 70.83% | 2.08
211387809 | 2.83 | No | COLEMAN | HRCU-A-CB (Split System: Heat Pump with Remote Outdoor Unit-Air-Source) | Centrally-Ducted | HMH72B341 | XAFC36DXXN1+TXV | TP9C080B12MP13 | 34000 | 17 | 9.5 | 8.1 | 34000 | 24400 | 71.76% | 2.06
211389082 | 2.83 | No | COLEMAN | HRCU-A-CB (Split System: Heat Pump with Remote Outdoor Unit-Air-Source) | Centrally-Ducted | HMH72B341 | XAFB36DBCN1 | TM9E060B12MP12 | 34000 | 17.5 | 9.5 | 8.1 | 34000 | 24200 | 71.18% | 2.04
211389400 | 2.83 | Yes | COLEMAN | HRCU-A-CB (Split System: Heat Pump with Remote Outdoor Unit-Air-Source) | Centrally-Ducted | HMH72B341 | XAFC36DBCN1 | TM8Y100C20MP11 | 34000 | 17.5 | 10 | 8.5 | 33800 | 23800 | 70.41% | 2.1
211390034 | 2.83 | No | COLEMAN | HRCU-A-CB (Split System: Heat Pump with Remote Outdoor Unit-Air-Source) | Centrally-Ducted | HMH72B341 | XAHC36DBCN1 | TPLC080C16MP13 | 34000 | 17 | 9.5 | 8.1 | 34000 | 24600 | 72.35% | 2.08
211390067 | 2.83 | No | COLEMAN | HRCU-A-CB (Split System: Heat Pump with Remote Outdoor Unit-Air-Source) | Centrally-Ducted | HMH72B341 | XAHC36DBCN1 | CPLC100C16MP13 | 34000 | 17 | 9.5 | 8.1 | 34000 | 24600 | 72.35% | 2.08
211389449 | 2.83 | No | COLEMAN | HRCU-A-CB (Split System: Heat Pump with Remote Outdoor Unit-Air-Source) | Centrally-Ducted | HMH72B341 | XAHC36DXXN1+TXV | TM8Y080C16MP11 | 34000 | 18 | 9.5 | 8.1 | 34000 | 24400 | 71.76% | 2.06
211390169 | 2.83 | Yes | COLEMAN | HRCU-A-CB (Split System: Heat Pump with Remote Outdoor Unit-Air-Source) | Centrally-Ducted | HMH72B341 | XAFC36DXXN1+TXV | TM8V080C16MP12 | 34000 | 17.5 | 10 | 8.5 | 33800 | 23800 | 70.41% | 2.08
211392418 | 2.83 | No | COLEMAN | HRCU-A-CB (Split System: Heat Pump with Remote Outdoor Unit-Air-Source) | Centrally-Ducted | HMH72B341 | XAUB36DXXN1+TXV | TM8E080B12MP11 | 34000 | 18 | 9.5 | 8.1 | 34000 | 24400 | 71.76% | 2.06
211392379 | 2.83 | No | COLEMAN | HRCU-A-CB (Split System: Heat Pump with Remote Outdoor Unit-Air-Source) | Centrally-Ducted | HMH72B341 | XAFB36DXXN1+TXV | TM8E080B12MP11 | 34000 | 18 | 9.5 | 8.1 | 34000 | 24400 | 71.76% | 2.06
211393106 | 2.83 | No | COLEMAN | HRCU-A-CB (Split System: Heat Pump with Remote Outdoor Unit-Air-Source) | Centrally-Ducted | HMH72B341 | XAFC36DBCN1 | TL9E080C16UH11 | 34000 | 17.5 | 9.5 | 8.1 | 34000 | 24400 | 71.76% | 2.1
211393629 | 2.83 | Yes | COLEMAN | HRCU-A-CB (Split System: Heat Pump with Remote Outdoor Unit-Air-Source) | Centrally-Ducted | HMH72B341 | JHETB36DBCS2N1 |  | 34000 | 18.5 | 10 | 8.5 | 33800 | 23800 | 70.41% | 2.12
211393440 | 2.83 | Yes | COLEMAN | HRCU-A-CB (Split System: Heat Pump with Remote Outdoor Unit-Air-Source) | Centrally-Ducted | HMH72B341 | XAFC36DXXN1+TXV | TL8E080C16UH11 | 34000 | 17.5 | 10 | 8.1 | 34000 | 24200 | 71.18% | 2.1
211394635 | 2.83 | No | COLEMAN | HRCU-A-CB (Split System: Heat Pump with Remote Outdoor Unit-Air-Source) | Centrally-Ducted | HMH72B341 | XAUC48FXXN1+TXV | TM9V100C20MP12 | 34000 | 16.5 | 9 | 8.5 | 33000 | 24200 | 73.33% | 2.1
211389908 | 2.83 | No | COLEMAN | HRCU-A-CB (Split System: Heat Pump with Remote Outdoor Unit-Air-Source) | Centrally-Ducted | HMH72B341 | XAHC36DXXN1+TXV | TM8V100C16MP12 | 34000 | 17 | 9.5 | 8.1 | 34000 | 24600 | 72.35% | 2.08
211392448 | 2.83 | No | COLEMAN | HRCU-A-CB (Split System: Heat Pump with Remote Outdoor Unit-Air-Source) | Centrally-Ducted | HMH72B341 | XAUB36DXXN1+TXV | TMLE080B12MP11 | 34000 | 18 | 9.5 | 8.1 | 34000 | 24400 | 71.76% | 2.06
211392601 | 2.83 | Yes | COLEMAN | HRCU-A-CB (Split System: Heat Pump with Remote Outdoor Unit-Air-Source) | Centrally-Ducted | HMH72B341 | XAFB36DXXN1+TXV | TM8E060A12MP11 | 34000 | 18 | 10 | 8.1 | 33800 | 23800 | 70.41% | 2.06
211392884 | 2.83 | Yes | COLEMAN | HRCU-A-CB (Split System: Heat Pump with Remote Outdoor Unit-Air-Source) | Centrally-Ducted | HMH72B341 | XAFB36DBCN1 | TMLE040A12MP11 | 34000 | 18 | 10 | 8.1 | 33600 | 23800 | 70.83% | 2.06
211387330 | 2.83 | No | COLEMAN | HRCU-A-CB (Split System: Heat Pump with Remote Outdoor Unit-Air-Source) | Centrally-Ducted | HMH72B341 | XAFC36DBCN1 | TM9V100C20MP12 | 34000 | 17.5 | 9.5 | 8.1 | 34000 | 24800 | 72.94% | 2.12
211396162 | 2.83 | No | COLEMAN | HRCU-A-CB (Split System: Heat Pump with Remote Outdoor Unit-Air-Source) | Centrally-Ducted | HMH72B341 | XAFC48FBCN1 | TM9E080C16MP12 | 34000 | 17 | 9 | 8.1 | 33400 | 24600 | 73.65% | 2.08
211397768 | 2.83 | No | COLEMAN | HRCU-A-CB (Split System: Heat Pump with Remote Outdoor Unit-Air-Source) | Centrally-Ducted | HMH72B341 | XAFC48FXXN1+TXV | CPLC100C16MP13 | 34000 | 16.5 | 9 | 8.5 | 33200 | 24400 | 73.49% | 2.1
211393352 | 2.83 | Yes | COLEMAN | HRCU-A-CB (Split System: Heat Pump with Remote Outdoor Unit-Air-Source) | Centrally-Ducted | HMH72B341 | XAFC36DXXN1+TXV | TL8E100C20UH11 | 34000 | 17.5 | 10 | 8.5 | 34000 | 24000 | 70.59% | 2.12
211394554 | 2.83 | No | COLEMAN | HRCU-A-CB (Split System: Heat Pump with Remote Outdoor Unit-Air-Source) | Centrally-Ducted | HMH72B341 | XAFD48FBCN1 | TM9V100C20MP12 | 34000 | 16.5 | 9 | 8.5 | 33000 | 24200 | 73.33% | 2.1
211394588 | 2.83 | No | COLEMAN | HRCU-A-CB (Split System: Heat Pump with Remote Outdoor Unit-Air-Source) | Centrally-Ducted | HMH72B341 | XAFC48FXXN1+TXV | TM9V100C20MP12 | 34000 | 16.5 | 9 | 8.5 | 33000 | 24200 | 73.33% | 2.1
211394603 | 2.83 | No | COLEMAN | HRCU-A-CB (Split System: Heat Pump with Remote Outdoor Unit-Air-Source) | Centrally-Ducted | HMH72B341 | XAFC48FXXN1+TXV | TP9C100C20MP13 | 34000 | 16.5 | 9 | 8.5 | 33000 | 24200 | 73.33% | 2.1
211394353 | 2.83 | No | COLEMAN | HRCU-A-CB (Split System: Heat Pump with Remote Outdoor Unit-Air-Source) | Centrally-Ducted | HMH72B341 | XAFD48FXXN1+TXV | CP9C120D20MP13 | 34000 | 17 | 9.5 | 8.5 | 32400 | 23800 | 73.46% | 2.1
211397762 | 2.83 | No | COLEMAN | HRCU-A-CB (Split System: Heat Pump with Remote Outdoor Unit-Air-Source) | Centrally-Ducted | HMH72B341 | XAFC48FXXN1+TXV | CPLC080C16MP13 | 34000 | 16.5 | 9 | 8.5 | 33200 | 24400 | 73.49% | 2.1
211388700 | 2.83 | Yes | COLEMAN | HRCU-A-CB (Split System: Heat Pump with Remote Outdoor Unit-Air-Source) | Centrally-Ducted | HMH72B341 | XAFC36DXXN1+TXV | TM9E080C16MP12 | 34000 | 18 | 10 | 8.1 | 33600 | 23800 | 70.83% | 2.08
211388893 | 2.83 | Yes | COLEMAN | HRCU-A-CB (Split System: Heat Pump with Remote Outdoor Unit-Air-Source) | Centrally-Ducted | HMH72B341 | XAUB36DXXN1+TXV | TM9E080B12MP12 | 34000 | 17.5 | 10 | 8.1 | 33800 | 24000 | 71.01% | 2.06
211389438 | 2.83 | No | COLEMAN | HRCU-A-CB (Split System: Heat Pump with Remote Outdoor Unit-Air-Source) | Centrally-Ducted | HMH72B341 | XAHC36DXXN1+TXV | TM8Y100C16MP11 | 34000 | 18 | 9.5 | 8.1 | 34000 | 24400 | 71.76% | 2.06
211389538 | 2.83 | Yes | COLEMAN | HRCU-A-CB (Split System: Heat Pump with Remote Outdoor Unit-Air-Source) | Centrally-Ducted | HMH72B341 | XAFC36DXXN1+TXV | TM8Y080C16MP11 | 34000 | 18.5 | 10 | 8.5 | 34000 | 24000 | 70.59% | 2.1
211388886 | 2.83 | Yes | COLEMAN | HRCU-A-CB (Split System: Heat Pump with Remote Outdoor Unit-Air-Source) | Centrally-Ducted | HMH72B341 | XAFB36DBCN1 | TM9E080B12MP12 | 34000 | 17.5 | 10 | 8.1 | 33800 | 24000 | 71.01% | 2.06
211389479 | 2.83 | No | COLEMAN | HRCU-A-CB (Split System: Heat Pump with Remote Outdoor Unit-Air-Source) | Centrally-Ducted | HMH72B341 | XAHC36DBCN1 | TM8Y080C16MP11 | 34000 | 18 | 9.5 | 8.1 | 34000 | 24400 | 71.76% | 2.06
211390155 | 2.83 | Yes | COLEMAN | HRCU-A-CB (Split System: Heat Pump with Remote Outdoor Unit-Air-Source) | Centrally-Ducted | HMH72B341 | XAFC36DXXN1+TXV | TM8V100C16MP12 | 34000 | 17.5 | 10 | 8.5 | 33800 | 23800 | 70.41% | 2.08
211390048 | 2.83 | No | COLEMAN | HRCU-A-CB (Split System: Heat Pump with Remote Outdoor Unit-Air-Source) | Centrally-Ducted | HMH72B341 | XAHC36DBCN1 | TPLC100C16MP13 | 34000 | 17 | 9.5 | 8.1 | 34000 | 24600 | 72.35% | 2.08
211396592 | 2.83 | No | COLEMAN | HRCU-A-CB (Split System: Heat Pump with Remote Outdoor Unit-Air-Source) | Centrally-Ducted | HMH72B341 | XAFD48FXXN1+TXV | TM8Y100C20MP11 | 34000 | 16.5 | 9.5 | 8.5 | 34000 | 24200 | 71.18% | 2.1
211397579 | 2.83 | No | COLEMAN | HRCU-A-CB (Split System: Heat Pump with Remote Outdoor Unit-Air-Source) | Centrally-Ducted | HMH72B341 | XAFD48FXXN1+TXV | TPLC100C16MP13 | 34000 | 16.5 | 9 | 8.5 | 33000 | 24400 | 73.94% | 2.1
211397812 | 2.83 | No | COLEMAN | HRCU-A-CB (Split System: Heat Pump with Remote Outdoor Unit-Air-Source) | Centrally-Ducted | HMH72B341 | XAUC48FXXN1+TXV | TM8V080C16MP12 | 34000 | 16.5 | 9 | 8.5 | 33200 | 24400 | 73.49% | 2.1
211389938 | 2.83 | No | COLEMAN | HRCU-A-CB (Split System: Heat Pump with Remote Outdoor Unit-Air-Source) | Centrally-Ducted | HMH72B341 | XAHC36DXXN1+TXV | TMLV100C16MP12 | 34000 | 17 | 9.5 | 8.1 | 34000 | 24600 | 72.35% | 2.08
211389981 | 2.83 | No | COLEMAN | HRCU-A-CB (Split System: Heat Pump with Remote Outdoor Unit-Air-Source) | Centrally-Ducted | HMH72B341 | XAHC36DXXN1+TXV | CPLC080C16MP13 | 34000 | 17 | 9.5 | 8.1 | 34000 | 24600 | 72.35% | 2.08
211391023 | 2.83 | No | COLEMAN | HRCU-A-CB (Split System: Heat Pump with Remote Outdoor Unit-Air-Source) | Centrally-Ducted | HMH72B341 | XAFB36DXXN1+TXV | TPLC060A12MP13 | 34000 | 17.5 | 9.5 | 8.1 | 34000 | 24200 | 71.18% | 2.06
211391098 | 2.83 | No | COLEMAN | HRCU-A-CB (Split System: Heat Pump with Remote Outdoor Unit-Air-Source) | Centrally-Ducted | HMH72B341 | XAFB36DBCN1 | TPLC060A12MP13 | 34000 | 17.5 | 9.5 | 8.1 | 34000 | 24200 | 71.18% | 2.06
211391038 | 2.83 | No | COLEMAN | HRCU-A-CB (Split System: Heat Pump with Remote Outdoor Unit-Air-Source) | Centrally-Ducted | HMH72B341 | XAFB36DBCN1 | TM8V060A12MP12 | 34000 | 17.5 | 9.5 | 8.1 | 34000 | 24200 | 71.18% | 2.06
211390061 | 2.83 | No | COLEMAN | HRCU-A-CB (Split System: Heat Pump with Remote Outdoor Unit-Air-Source) | Centrally-Ducted | HMH72B341 | XAHC36DBCN1 | CPLC080C16MP13 | 34000 | 17 | 9.5 | 8.1 | 34000 | 24600 | 72.35% | 2.08
211389315 | 2.83 | No | COLEMAN | HRCU-A-CB (Split System: Heat Pump with Remote Outdoor Unit-Air-Source) | Centrally-Ducted | HMH72B341 | XAHC36DBCN1 | TM8Y100C20MP11 | 34000 | 17 | 9.5 | 8.1 | 33800 | 24200 | 71.6% | 2.08
211391500 | 2.83 | Yes | COLEMAN | HRCU-A-CB (Split System: Heat Pump with Remote Outdoor Unit-Air-Source) | Centrally-Ducted | HMH72B341 | XAFC36DXXN1+TXV | TMLE100C16MP11 | 34000 | 17.5 | 10 | 8.1 | 33600 | 23800 | 70.83% | 2.08
211390251 | 2.83 | Yes | COLEMAN | HRCU-A-CB (Split System: Heat Pump with Remote Outdoor Unit-Air-Source) | Centrally-Ducted | HMH72B341 | XAFC36DBCN1 | TM8V080C16MP12 | 34000 | 17.5 | 10 | 8.5 | 33800 | 23800 | 70.41% | 2.08
211392394 | 2.83 | No | COLEMAN | HRCU-A-CB (Split System: Heat Pump with Remote Outdoor Unit-Air-Source) | Centrally-Ducted | HMH72B341 | XAFB36DXXN1+TXV | TMLE080B12MP11 | 34000 | 18 | 9.5 | 8.1 | 34000 | 24400 | 71.76% | 2.06
211391888 | 2.83 | Yes | COLEMAN | HRCU-A-CB (Split System: Heat Pump with Remote Outdoor Unit-Air-Source) | Centrally-Ducted | HMH72B341 | XAUB36DXXN1+TXV | TMLE100B12MP11 | 34000 | 18 | 10 | 8.1 | 33800 | 23800 | 70.41% | 2.06
211392308 | 2.83 | No | COLEMAN | HRCU-A-CB (Split System: Heat Pump with Remote Outdoor Unit-Air-Source) | Centrally-Ducted | HMH72B341 | XAFC36DXXN1+TXV | TMLE080B12MP11 | 34000 | 18 | 9.5 | 8.1 | 34000 | 24400 | 71.76% | 2.06
211392842 | 2.83 | Yes | COLEMAN | HRCU-A-CB (Split System: Heat Pump with Remote Outdoor Unit-Air-Source) | Centrally-Ducted | HMH72B341 | XAFB36DXXN1+TXV | TMLE040A12MP11 | 34000 | 18 | 10 | 8.1 | 33600 | 23800 | 70.83% | 2.06
211393544 | 2.83 | Yes | COLEMAN | HRCU-A-CB (Split System: Heat Pump with Remote Outdoor Unit-Air-Source) | Centrally-Ducted | HMH72B341 | XAFB36DBCN1 | TL8E060A12UH11 | 34000 | 18 | 10 | 8.1 | 33800 | 23800 | 70.41% | 2.06
211391068 | 2.83 | No | COLEMAN | HRCU-A-CB (Split System: Heat Pump with Remote Outdoor Unit-Air-Source) | Centrally-Ducted | HMH72B341 | XAFB36DBCN1 | TMLV060A12MP12 | 34000 | 17.5 | 9.5 | 8.1 | 34000 | 24200 | 71.18% | 2.06
211392857 | 2.83 | Yes | COLEMAN | HRCU-A-CB (Split System: Heat Pump with Remote Outdoor Unit-Air-Source) | Centrally-Ducted | HMH72B341 | XAFB36DBCN1 | TM8E040A12MP11 | 34000 | 18 | 10 | 8.1 | 33600 | 23800 | 70.83% | 2.06
211391320 | 2.83 | Yes | COLEMAN | HRCU-A-CB (Split System: Heat Pump with Remote Outdoor Unit-Air-Source) | Centrally-Ducted | HMH72B341 | XAFC36DXXN1+TXV | TMLE120C16MP11 | 34000 | 18 | 10 | 8.5 | 33600 | 23800 | 70.83% | 2.08
211392675 | 2.83 | Yes | COLEMAN | HRCU-A-CB (Split System: Heat Pump with Remote Outdoor Unit-Air-Source) | Centrally-Ducted | HMH72B341 | XAUB36DXXN1+TXV | TMLE060A12MP11 | 34000 | 18 | 10 | 8.1 | 33800 | 23800 | 70.41% | 2.06
211388655 | 2.83 | No | COLEMAN | HRCU-A-CB (Split System: Heat Pump with Remote Outdoor Unit-Air-Source) | Centrally-Ducted | HMH72B341 | XAHC36DXXN1+TXV | TM9E080C16MP12 | 34000 | 17.5 | 9.5 | 8.1 | 34000 | 24400 | 71.76% | 2.06
211389690 | 2.83 | Yes | COLEMAN | HRCU-A-CB (Split System: Heat Pump with Remote Outdoor Unit-Air-Source) | Centrally-Ducted | HMH72B341 | XAFC36DXXN1+TXV | TM8Y080B12MP11 | 34000 | 18 | 10 | 8.1 | 33600 | 23600 | 70.24% | 2.06
211389756 | 2.83 | Yes | COLEMAN | HRCU-A-CB (Split System: Heat Pump with Remote Outdoor Unit-Air-Source) | Centrally-Ducted | HMH72B341 | XAUB36DXXN1+TXV | TM8Y080B12MP11 | 34000 | 18 | 10 | 8.1 | 33400 | 23600 | 70.66% | 2.04
211390225 | 2.83 | Yes | COLEMAN | HRCU-A-CB (Split System: Heat Pump with Remote Outdoor Unit-Air-Source) | Centrally-Ducted | HMH72B341 | XAFC36DXXN1+TXV | CPLC080C16MP13 | 34000 | 17.5 | 10 | 8.5 | 33800 | 23800 | 70.41% | 2.08
211393091 | 2.83 | No | COLEMAN | HRCU-A-CB (Split System: Heat Pump with Remote Outdoor Unit-Air-Source) | Centrally-Ducted | HMH72B341 | XAFC36DXXN1+TXV | TL9E080C16UH11 | 34000 | 17.5 | 9.5 | 8.1 | 34000 | 24400 | 71.76% | 2.1
211392334 | 2.83 | No | COLEMAN | HRCU-A-CB (Split System: Heat Pump with Remote Outdoor Unit-Air-Source) | Centrally-Ducted | HMH72B341 | XAFC36DBCN1 | TMLE080B12MP11 | 34000 | 18 | 9.5 | 8.1 | 34000 | 24400 | 71.76% | 2.06
211393529 | 2.83 | Yes | COLEMAN | HRCU-A-CB (Split System: Heat Pump with Remote Outdoor Unit-Air-Source) | Centrally-Ducted | HMH72B341 | XAFB36DXXN1+TXV | TL8E060A12UH11 | 34000 | 18 | 10 | 8.1 | 33800 | 23800 | 70.41% | 2.06
211389992 | 2.83 | No | COLEMAN | HRCU-A-CB (Split System: Heat Pump with Remote Outdoor Unit-Air-Source) | Centrally-Ducted | HMH72B341 | XAHC36DBCN1 | TM8V100C16MP12 | 34000 | 17 | 9.5 | 8.1 | 34000 | 24600 | 72.35% | 2.08
211393411 | 2.83 | No | COLEMAN | HRCU-A-CB (Split System: Heat Pump with Remote Outdoor Unit-Air-Source) | Centrally-Ducted | HMH72B341 | XAHC36DBCN1 | TL8E080C16UH11 | 34000 | 17 | 9 | 8.1 | 34000 | 24600 | 72.35% | 2.06
211392967 | 2.83 | No | COLEMAN | HRCU-A-CB (Split System: Heat Pump with Remote Outdoor Unit-Air-Source) | Centrally-Ducted | HMH72B341 | XAHC36DXXN1+TXV | TL9E100C20UH11 | 34000 | 16.5 | 9.5 | 8.1 | 34000 | 24600 | 72.35% | 2.08
211391829 | 2.83 | Yes | COLEMAN | HRCU-A-CB (Split System: Heat Pump with Remote Outdoor Unit-Air-Source) | Centrally-Ducted | HMH72B341 | XAFB36DXXN1+TXV | TMLE100B12MP11 | 34000 | 18 | 10 | 8.1 | 33800 | 23800 | 70.41% | 2.06
211392433 | 2.83 | No | COLEMAN | HRCU-A-CB (Split System: Heat Pump with Remote Outdoor Unit-Air-Source) | Centrally-Ducted | HMH72B341 | XAFB36DBCN1 | TMLE080B12MP11 | 34000 | 18 | 9.5 | 8.1 | 34000 | 24400 | 71.76% | 2.06
211394567 | 2.83 | No | COLEMAN | HRCU-A-CB (Split System: Heat Pump with Remote Outdoor Unit-Air-Source) | Centrally-Ducted | HMH72B341 | XAFD48FBCN1 | TP9C100C20MP13 | 34000 | 16.5 | 9 | 8.5 | 33000 | 24200 | 73.33% | 2.1
211397606 | 2.83 | No | COLEMAN | HRCU-A-CB (Split System: Heat Pump with Remote Outdoor Unit-Air-Source) | Centrally-Ducted | HMH72B341 | XAFD48FBCN1 | TM8V100C16MP12 | 34000 | 16.5 | 9 | 8.5 | 33000 | 24400 | 73.94% | 2.1
211397856 | 2.83 | No | COLEMAN | HRCU-A-CB (Split System: Heat Pump with Remote Outdoor Unit-Air-Source) | Centrally-Ducted | HMH72B341 | XAFC48FBCN1 | TPLC080C16MP13 | 34000 | 16.5 | 9 | 8.5 | 33200 | 24400 | 73.49% | 2.1
211397924 | 2.83 | No | COLEMAN | HRCU-A-CB (Split System: Heat Pump with Remote Outdoor Unit-Air-Source) | Centrally-Ducted | HMH72B341 | XAFC48FBCN1 | CPLC100C16MP13 | 34000 | 16.5 | 9 | 8.5 | 33200 | 24400 | 73.49% | 2.1
211396685 | 2.83 | No | COLEMAN | HRCU-A-CB (Split System: Heat Pump with Remote Outdoor Unit-Air-Source) | Centrally-Ducted | HMH72B341 | XAFC48FBCN1 | TM8Y100C20MP11 | 34000 | 16.5 | 9.5 | 8.5 | 33000 | 24200 | 73.33% | 2.1
211396873 | 2.83 | No | COLEMAN | HRCU-A-CB (Split System: Heat Pump with Remote Outdoor Unit-Air-Source) | Centrally-Ducted | HMH72B341 | XAFD48FBCN1 | TM8Y080C16MP11 | 34000 | 17.5 | 9 | 8.5 | 33200 | 24400 | 73.49% | 2.08
211397666 | 2.83 | No | COLEMAN | HRCU-A-CB (Split System: Heat Pump with Remote Outdoor Unit-Air-Source) | Centrally-Ducted | HMH72B341 | XAFD48FBCN1 | TPLC100C16MP13 | 34000 | 16.5 | 9 | 8.5 | 33000 | 24400 | 73.94% | 2.1
211397732 | 2.83 | No | COLEMAN | HRCU-A-CB (Split System: Heat Pump with Remote Outdoor Unit-Air-Source) | Centrally-Ducted | HMH72B341 | XAFC48FXXN1+TXV | TPLC080C16MP13 | 34000 | 16.5 | 9 | 8.5 | 33200 | 24400 | 73.49% | 2.1
211397594 | 2.83 | No | COLEMAN | HRCU-A-CB (Split System: Heat Pump with Remote Outdoor Unit-Air-Source) | Centrally-Ducted | HMH72B341 | XAFD48FXXN1+TXV | CPLC080C16MP13 | 34000 | 16.5 | 9 | 8.5 | 33000 | 24400 | 73.94% | 2.1
211396643 | 2.83 | No | COLEMAN | HRCU-A-CB (Split System: Heat Pump with Remote Outdoor Unit-Air-Source) | Centrally-Ducted | HMH72B341 | XAFC48FXXN1+TXV | TM8Y100C20MP11 | 34000 | 16.5 | 9.5 | 8.5 | 33000 | 24200 | 73.33% | 2.1
211396659 | 2.83 | No | COLEMAN | HRCU-A-CB (Split System: Heat Pump with Remote Outdoor Unit-Air-Source) | Centrally-Ducted | HMH72B341 | XAFC48FBCN1 | TM8Y120C20MP11 | 34000 | 16.5 | 9.5 | 8.5 | 33000 | 24200 | 73.33% | 2.1
211396604 | 2.83 | No | COLEMAN | HRCU-A-CB (Split System: Heat Pump with Remote Outdoor Unit-Air-Source) | Centrally-Ducted | HMH72B341 | XAFD48FBCN1 | TM8Y120C20MP11 | 34000 | 16.5 | 9.5 | 8.5 | 34000 | 24200 | 71.18% | 2.1
211397694 | 2.83 | No | COLEMAN | HRCU-A-CB (Split System: Heat Pump with Remote Outdoor Unit-Air-Source) | Centrally-Ducted | HMH72B341 | XAFC48FXXN1+TXV | TM8V100C16MP12 | 34000 | 16.5 | 9 | 8.5 | 33200 | 24400 | 73.49% | 2.1
211397826 | 2.83 | No | COLEMAN | HRCU-A-CB (Split System: Heat Pump with Remote Outdoor Unit-Air-Source) | Centrally-Ducted | HMH72B341 | XAFC48FBCN1 | TMLV100C16MP12 | 34000 | 16.5 | 9 | 8.5 | 33200 | 24400 | 73.49% | 2.1
211397681 | 2.83 | No | COLEMAN | HRCU-A-CB (Split System: Heat Pump with Remote Outdoor Unit-Air-Source) | Centrally-Ducted | HMH72B341 | XAFD48FBCN1 | CPLC080C16MP13 | 34000 | 16.5 | 9 | 8.5 | 33000 | 24400 | 73.94% | 2.1
211397519 | 2.83 | No | COLEMAN | HRCU-A-CB (Split System: Heat Pump with Remote Outdoor Unit-Air-Source) | Centrally-Ducted | HMH72B341 | XAFD48FXXN1+TXV | TM8V100C16MP12 | 34000 | 16.5 | 9 | 8.5 | 33000 | 24400 | 73.94% | 2.1
211388215 | 2.83 | No | COLEMAN | HRCU-A-CB (Split System: Heat Pump with Remote Outdoor Unit-Air-Source) | Centrally-Ducted | HMH72B341 | XAFC36DXXN1+TXV | TM9V060B12MP12 | 34000 | 17.5 | 9.5 | 8.1 | 34000 | 24200 | 71.18% | 2.06
211394662 | 2.83 | No | COLEMAN | HRCU-A-CB (Split System: Heat Pump with Remote Outdoor Unit-Air-Source) | Centrally-Ducted | HMH72B341 | XAUC48FXXN1+TXV | TP9C100C20MP13 | 34000 | 16.5 | 9 | 8.5 | 33000 | 24200 | 73.33% | 2.1
211389271 | 2.83 | No | COLEMAN | HRCU-A-CB (Split System: Heat Pump with Remote Outdoor Unit-Air-Source) | Centrally-Ducted | HMH72B341 | XAHC36DXXN1+TXV | TM8Y120C20MP11 | 34000 | 17 | 9.5 | 8.1 | 33800 | 24200 | 71.6% | 2.08
211389953 | 2.83 | No | COLEMAN | HRCU-A-CB (Split System: Heat Pump with Remote Outdoor Unit-Air-Source) | Centrally-Ducted | HMH72B341 | XAHC36DXXN1+TXV | TPLC080C16MP13 | 34000 | 17 | 9.5 | 8.1 | 34000 | 24600 | 72.35% | 2.08
211392872 | 2.83 | Yes | COLEMAN | HRCU-A-CB (Split System: Heat Pump with Remote Outdoor Unit-Air-Source) | Centrally-Ducted | HMH72B341 | XAUB36DXXN1+TXV | TM8E040A12MP11 | 34000 | 18 | 10 | 8.1 | 33600 | 23800 | 70.83% | 2.06
211394683 | 2.83 | No | COLEMAN | HRCU-A-CB (Split System: Heat Pump with Remote Outdoor Unit-Air-Source) | Centrally-Ducted | HMH72B341 | XAUC48FXXN1+TXV | CP9C100C20MP13 | 34000 | 16.5 | 9 | 8.5 | 33000 | 24200 | 73.33% | 2.1
211390307 | 2.83 | Yes | COLEMAN | HRCU-A-CB (Split System: Heat Pump with Remote Outdoor Unit-Air-Source) | Centrally-Ducted | HMH72B341 | XAFC36DBCN1 | CPLC080C16MP13 | 34000 | 17.5 | 10 | 8.5 | 33800 | 23800 | 70.41% | 2.08
211394360 | 2.83 | No | COLEMAN | HRCU-A-CB (Split System: Heat Pump with Remote Outdoor Unit-Air-Source) | Centrally-Ducted | HMH72B341 | XAFD48FBCN1 | TM9V120D20MP12 | 34000 | 17 | 9.5 | 8.5 | 32400 | 23800 | 73.46% | 2.1
211396957 | 2.83 | No | COLEMAN | HRCU-A-CB (Split System: Heat Pump with Remote Outdoor Unit-Air-Source) | Centrally-Ducted | HMH72B341 | XAUC48FXXN1+TXV | TM8Y080C16MP11 | 34000 | 17.5 | 9 | 8.5 | 33200 | 24400 | 73.49% | 2.08
211387296 | 2.83 | No | COLEMAN | HRCU-A-CB (Split System: Heat Pump with Remote Outdoor Unit-Air-Source) | Centrally-Ducted | HMH72B341 | XAFC36DXXN1+TXV | TM9V100C20MP12 | 34000 | 17.5 | 9.5 | 8.1 | 34000 | 24800 | 72.94% | 2.12
211397534 | 2.83 | No | COLEMAN | HRCU-A-CB (Split System: Heat Pump with Remote Outdoor Unit-Air-Source) | Centrally-Ducted | HMH72B341 | XAFD48FXXN1+TXV | TM8V080C16MP12 | 34000 | 16.5 | 9 | 8.5 | 33000 | 24400 | 73.94% | 2.1
211386151 | 2.83 | No | COLEMAN | HRCU-A-CB (Split System: Heat Pump with Remote Outdoor Unit-Air-Source) | Centrally-Ducted | HMH72B341 | XAFC48FBCN1 | TL9E100C20UH11 | 34000 | 15.5 | 9.5 | 8.5 | 32400 | 23800 | 73.46% | 2.08
211386444 | 2.83 | No | COLEMAN | HRCU-A-CB (Split System: Heat Pump with Remote Outdoor Unit-Air-Source) | Centrally-Ducted | HMH72B341 | XAFC48FBCN1 | TL8E100C20UH11 | 34000 | 16.5 | 9.5 | 8.5 | 32400 | 23800 | 73.46% | 2.1
211390265 | 2.83 | Yes | COLEMAN | HRCU-A-CB (Split System: Heat Pump with Remote Outdoor Unit-Air-Source) | Centrally-Ducted | HMH72B341 | XAFC36DBCN1 | TMLV100C16MP12 | 34000 | 17.5 | 10 | 8.5 | 33800 | 23800 | 70.41% | 2.08
211391335 | 2.83 | Yes | COLEMAN | HRCU-A-CB (Split System: Heat Pump with Remote Outdoor Unit-Air-Source) | Centrally-Ducted | HMH72B341 | XAFC36DBCN1 | TM8E120C16MP11 | 34000 | 18 | 10 | 8.5 | 33600 | 23800 | 70.83% | 2.08
211391774 | 2.83 | Yes | COLEMAN | HRCU-A-CB (Split System: Heat Pump with Remote Outdoor Unit-Air-Source) | Centrally-Ducted | HMH72B341 | XAFC36DBCN1 | TMLE100B12MP11 | 34000 | 18 | 10 | 8.1 | 33800 | 23800 | 70.41% | 2.06
211392087 | 2.83 | Yes | COLEMAN | HRCU-A-CB (Split System: Heat Pump with Remote Outdoor Unit-Air-Source) | Centrally-Ducted | HMH72B341 | XAFC36DBCN1 | TMLE080C16MP11 | 34000 | 17 | 10 | 8.5 | 33600 | 23600 | 70.24% | 2.08
211391083 | 2.83 | No | COLEMAN | HRCU-A-CB (Split System: Heat Pump with Remote Outdoor Unit-Air-Source) | Centrally-Ducted | HMH72B341 | XAUB36DXXN1+TXV | TMLV060A12MP12 | 34000 | 17.5 | 9.5 | 8.1 | 34000 | 24200 | 71.18% | 2.06
211391485 | 2.83 | Yes | COLEMAN | HRCU-A-CB (Split System: Heat Pump with Remote Outdoor Unit-Air-Source) | Centrally-Ducted | HMH72B341 | XAFC36DXXN1+TXV | TM8E100C16MP11 | 34000 | 17.5 | 10 | 8.1 | 33600 | 23800 | 70.83% | 2.08
211392053 | 2.83 | Yes | COLEMAN | HRCU-A-CB (Split System: Heat Pump with Remote Outdoor Unit-Air-Source) | Centrally-Ducted | HMH72B341 | XAFC36DXXN1+TXV | TM8E080C16MP11 | 34000 | 17 | 10 | 8.5 | 33600 | 23600 | 70.24% | 2.08
211387148 | 2.83 | No | COLEMAN | HRCU-A-CB (Split System: Heat Pump with Remote Outdoor Unit-Air-Source) | Centrally-Ducted | HMH72B341 | XAFC36DXXN1+TXV | TM9Y060B12MP11 | 34000 | 17.5 | 9.5 | 8.1 | 34000 | 24200 | 71.18% | 2.04
211387323 | 2.83 | No | COLEMAN | HRCU-A-CB (Split System: Heat Pump with Remote Outdoor Unit-Air-Source) | Centrally-Ducted | HMH72B341 | XAFC36DXXN1+TXV | CP9C100C20MP13 | 34000 | 17.5 | 9.5 | 8.1 | 34000 | 24800 | 72.94% | 2.12
211387648 | 2.83 | Yes | COLEMAN | HRCU-A-CB (Split System: Heat Pump with Remote Outdoor Unit-Air-Source) | Centrally-Ducted | HMH72B341 | XAFC36DBCN1 | TP9C080C16MP13 | 34000 | 17.5 | 10 | 8.1 | 33800 | 23800 | 70.41% | 2.08
211391844 | 2.83 | Yes | COLEMAN | HRCU-A-CB (Split System: Heat Pump with Remote Outdoor Unit-Air-Source) | Centrally-Ducted | HMH72B341 | XAFB36DBCN1 | TM8E100B12MP11 | 34000 | 18 | 10 | 8.1 | 33800 | 23800 | 70.41% | 2.06
211387639 | 2.83 | Yes | COLEMAN | HRCU-A-CB (Split System: Heat Pump with Remote Outdoor Unit-Air-Source) | Centrally-Ducted | HMH72B341 | XAFC36DXXN1+TXV | CP9C080C16MP13 | 34000 | 17.5 | 10 | 8.1 | 33800 | 23800 | 70.41% | 2.08
211390231 | 2.83 | Yes | COLEMAN | HRCU-A-CB (Split System: Heat Pump with Remote Outdoor Unit-Air-Source) | Centrally-Ducted | HMH72B341 | XAFC36DXXN1+TXV | CPLC100C16MP13 | 34000 | 17.5 | 10 | 8.5 | 33800 | 23800 | 70.41% | 2.08
211392894 | 2.83 | Yes | COLEMAN | HRCU-A-CB (Split System: Heat Pump with Remote Outdoor Unit-Air-Source) | Centrally-Ducted | HMH72B341 | XAUB36DXXN1+TXV | TMLE040A12MP11 | 34000 | 18 | 10 | 8.1 | 33600 | 23800 | 70.83% | 2.06
211394534 | 2.83 | No | COLEMAN | HRCU-A-CB (Split System: Heat Pump with Remote Outdoor Unit-Air-Source) | Centrally-Ducted | HMH72B341 | XAFD48FXXN1+TXV | TP9C100C20MP13 | 34000 | 16.5 | 9 | 8.5 | 33000 | 24200 | 73.33% | 2.1
211393012 | 2.83 | No | COLEMAN | HRCU-A-CB (Split System: Heat Pump with Remote Outdoor Unit-Air-Source) | Centrally-Ducted | HMH72B341 | XAFC36DXXN1+TXV | TL9E100C20UH11 | 34000 | 17 | 9.5 | 8.5 | 34000 | 25000 | 73.53% | 2.12
211396674 | 2.83 | No | COLEMAN | HRCU-A-CB (Split System: Heat Pump with Remote Outdoor Unit-Air-Source) | Centrally-Ducted | HMH72B341 | XAUC48FXXN1+TXV | TM8Y120C20MP11 | 34000 | 16.5 | 9.5 | 8.5 | 33000 | 24200 | 73.33% | 2.1
211392319 | 2.83 | No | COLEMAN | HRCU-A-CB (Split System: Heat Pump with Remote Outdoor Unit-Air-Source) | Centrally-Ducted | HMH72B341 | XAFC36DBCN1 | TM8E080B12MP11 | 34000 | 18 | 9.5 | 8.1 | 34000 | 24400 | 71.76% | 2.06
211394650 | 2.83 | No | COLEMAN | HRCU-A-CB (Split System: Heat Pump with Remote Outdoor Unit-Air-Source) | Centrally-Ducted | HMH72B341 | XAFC48FBCN1 | TP9C100C20MP13 | 34000 | 16.5 | 9 | 8.5 | 33000 | 24200 | 73.33% | 2.1
211396858 | 2.83 | No | COLEMAN | HRCU-A-CB (Split System: Heat Pump with Remote Outdoor Unit-Air-Source) | Centrally-Ducted | HMH72B341 | XAFD48FBCN1 | TM8Y100C16MP11 | 34000 | 17.5 | 9 | 8.5 | 33200 | 24400 | 73.49% | 2.08
211396942 | 2.83 | No | COLEMAN | HRCU-A-CB (Split System: Heat Pump with Remote Outdoor Unit-Air-Source) | Centrally-Ducted | HMH72B341 | XAFC48FBCN1 | TM8Y080C16MP11 | 34000 | 17.5 | 9 | 8.5 | 33200 | 24400 | 73.49% | 2.08
211397717 | 2.83 | No | COLEMAN | HRCU-A-CB (Split System: Heat Pump with Remote Outdoor Unit-Air-Source) | Centrally-Ducted | HMH72B341 | XAFC48FXXN1+TXV | TMLV100C16MP12 | 34000 | 16.5 | 9 | 8.5 | 33200 | 24400 | 73.49% | 2.1
211394618 | 2.83 | No | COLEMAN | HRCU-A-CB (Split System: Heat Pump with Remote Outdoor Unit-Air-Source) | Centrally-Ducted | HMH72B341 | XAFC48FXXN1+TXV | CP9C100C20MP13 | 34000 | 16.5 | 9 | 8.5 | 33000 | 24200 | 73.33% | 2.1
211396888 | 2.83 | No | COLEMAN | HRCU-A-CB (Split System: Heat Pump with Remote Outdoor Unit-Air-Source) | Centrally-Ducted | HMH72B341 | XAFC48FXXN1+TXV | TM8Y100C16MP11 | 34000 | 17.5 | 9 | 8.5 | 33200 | 24400 | 73.49% | 2.08
211397708 | 2.83 | No | COLEMAN | HRCU-A-CB (Split System: Heat Pump with Remote Outdoor Unit-Air-Source) | Centrally-Ducted | HMH72B341 | XAFC48FXXN1+TXV | TM8V080C16MP12 | 34000 | 16.5 | 9 | 8.5 | 33200 | 24400 | 73.49% | 2.1
211397774 | 2.83 | No | COLEMAN | HRCU-A-CB (Split System: Heat Pump with Remote Outdoor Unit-Air-Source) | Centrally-Ducted | HMH72B341 | XAFC48FBCN1 | TM8V100C16MP12 | 34000 | 16.5 | 9 | 8.5 | 33200 | 24400 | 73.49% | 2.1
211396111 | 2.83 | No | COLEMAN | HRCU-A-CB (Split System: Heat Pump with Remote Outdoor Unit-Air-Source) | Centrally-Ducted | HMH72B341 | XAFD48FXXN1+TXV | TM9E080C16MP12 | 34000 | 17 | 9 | 8.1 | 33400 | 24600 | 73.65% | 2.08
211397688 | 2.83 | No | COLEMAN | HRCU-A-CB (Split System: Heat Pump with Remote Outdoor Unit-Air-Source) | Centrally-Ducted | HMH72B341 | XAFD48FBCN1 | CPLC100C16MP13 | 34000 | 16.5 | 9 | 8.5 | 33000 | 24400 | 73.94% | 2.1
211393304 | 2.83 | No | COLEMAN | HRCU-A-CB (Split System: Heat Pump with Remote Outdoor Unit-Air-Source) | Centrally-Ducted | HMH72B341 | XAHC36DXXN1+TXV | TL8E100C20UH11 | 34000 | 17 | 9.5 | 8.1 | 34000 | 24400 | 71.76% | 2.1
211397841 | 2.83 | No | COLEMAN | HRCU-A-CB (Split System: Heat Pump with Remote Outdoor Unit-Air-Source) | Centrally-Ducted | HMH72B341 | XAUC48FXXN1+TXV | TMLV100C16MP12 | 34000 | 16.5 | 9 | 8.5 | 33200 | 24400 | 73.49% | 2.1
211397918 | 2.83 | No | COLEMAN | HRCU-A-CB (Split System: Heat Pump with Remote Outdoor Unit-Air-Source) | Centrally-Ducted | HMH72B341 | XAUC48FXXN1+TXV | CPLC080C16MP13 | 34000 | 16.5 | 9 | 8.5 | 33200 | 24400 | 73.49% | 2.1
211389705 | 2.83 | Yes | COLEMAN | HRCU-A-CB (Split System: Heat Pump with Remote Outdoor Unit-Air-Source) | Centrally-Ducted | HMH72B341 | XAFC36DBCN1 | TM8Y080B12MP11 | 34000 | 18 | 10 | 8.1 | 33600 | 23600 | 70.24% | 2.06
211390312 | 2.83 | Yes | COLEMAN | HRCU-A-CB (Split System: Heat Pump with Remote Outdoor Unit-Air-Source) | Centrally-Ducted | HMH72B341 | XAFC36DBCN1 | CPLC100C16MP13 | 34000 | 17.5 | 10 | 8.5 | 33800 | 23800 | 70.41% | 2.08
211394624 | 2.83 | No | COLEMAN | HRCU-A-CB (Split System: Heat Pump with Remote Outdoor Unit-Air-Source) | Centrally-Ducted | HMH72B341 | XAFC48FBCN1 | TM9V100C20MP12 | 34000 | 16.5 | 9 | 8.5 | 33000 | 24200 | 73.33% | 2.1
211396139 | 2.83 | No | COLEMAN | HRCU-A-CB (Split System: Heat Pump with Remote Outdoor Unit-Air-Source) | Centrally-Ducted | HMH72B341 | XAFC48FXXN1+TXV | TM9E080C16MP12 | 34000 | 17 | 9 | 8.1 | 33400 | 24600 | 73.65% | 2.08
211719783 | 2.83 | No | COLEMAN | HRCU-A-CB (Split System: Heat Pump with Remote Outdoor Unit-Air-Source) | Centrally-Ducted | HMH72B341 | XAFB36DBCN1 | CPLC060A12MP13 | 34000 | 17.5 | 9.5 | 8.1 | 34000 | 24200 | 71.18% | 2.06
211719785 | 2.83 | No | COLEMAN | HRCU-A-CB (Split System: Heat Pump with Remote Outdoor Unit-Air-Source) | Centrally-Ducted | HMH72B341 | XAUB36DXXN1+TXV | CPLC060A12MP13 | 34000 | 17.5 | 9.5 | 8.1 | 34000 | 24200 | 71.18% | 2.06
211719719 | 2.83 | No | COLEMAN | HRCU-A-CB (Split System: Heat Pump with Remote Outdoor Unit-Air-Source) | Centrally-Ducted | HMH72B341 | XAFA30DXXN1+TXV | CPLC060A12MP13 | 34000 | 17 | 9.5 | 8.1 | 34000 | 24200 | 71.18% | 2.04
211719788 | 2.83 | No | COLEMAN | HRCU-A-CB (Split System: Heat Pump with Remote Outdoor Unit-Air-Source) | Centrally-Ducted | HMH72B341 | XAFB36DXXN1+TXV | CPLC060A12MP13 | 34000 | 17.5 | 9.5 | 8.1 | 34000 | 24200 | 71.18% | 2.06
214584671 | 2.83 | Yes | COLEMAN | HRCU-A-CB (Split System: Heat Pump with Remote Outdoor Unit-Air-Source) | Centrally-Ducted | HH836E2S11 | CTF36C5CDS1 | Z8ES120C16SMPS1 | 34000 | 18 | 11.7 | 8.5 | 31200 | 25200 | 80.77% | 2
214584556 | 2.83 | Yes | COLEMAN | HRCU-A-CB (Split System: Heat Pump with Remote Outdoor Unit-Air-Source) | Centrally-Ducted | HH836E2S11 | CTF36C5CDS1 | Z8ES100C16SMPS1 | 34000 | 18 | 11.7 | 8.5 | 31400 | 25200 | 80.25% | 2
214584741 | 2.83 | Yes | COLEMAN | HRCU-A-CB (Split System: Heat Pump with Remote Outdoor Unit-Air-Source) | Centrally-Ducted | HH836E2S11 | CTM36C5CDS1 | Z8ES120C16SMPS1 | 34000 | 18 | 11.7 | 8.5 | 31200 | 25200 | 80.77% | 2
213796150 | 2.83 | No | COLEMAN | HRCU-A-CB (Split System: Heat Pump with Remote Outdoor Unit-Air-Source) | Centrally-Ducted | HMH72B341 | V,Y36H***P449 | TM8V060A12MP12 | 34000 | 17 | 9.5 | 8.1 | 32400 | 23800 | 73.46% | 2.06
213411112 | 2.83 | No | COLEMAN | HRCU-A-CB (Split System: Heat Pump with Remote Outdoor Unit-Air-Source) | Centrally-Ducted | HMH72B341 | H,YG35936 | Z8ET100C20LMPS1 | 34000 | 18 | 9.5 | 8.5 | 31800 | 23800 | 74.84% | 2.14
213411111 | 2.83 | No | COLEMAN | HRCU-A-CB (Split System: Heat Pump with Remote Outdoor Unit-Air-Source) | Centrally-Ducted | HMH72B341 | H,YG35936 | Z8ET080C16LMPS1 | 34000 | 18 | 9.5 | 8.5 | 31800 | 23600 | 74.21% | 2.1
211390210 | 2.83 | Yes | COLEMAN | HRCU-A-CB (Split System: Heat Pump with Remote Outdoor Unit-Air-Source) | Centrally-Ducted | HMH72B341 | XAFC36DXXN1+TXV | TPLC100C16MP13 | 34000 | 17.5 | 10 | 8.5 | 33800 | 23800 | 70.41% | 2.08
211393821 | 2.83 | No | COLEMAN | HRCU-A-CB (Split System: Heat Pump with Remote Outdoor Unit-Air-Source) | Centrally-Ducted | HMH72B341 | XAFD48FXXN1+TXV | TM9Y120D20MP11 | 34000 | 16.5 | 9.5 | 8.5 | 32400 | 23800 | 73.46% | 2.08
211391530 | 2.83 | Yes | COLEMAN | HRCU-A-CB (Split System: Heat Pump with Remote Outdoor Unit-Air-Source) | Centrally-Ducted | HMH72B341 | XAFC36DBCN1 | TMLE100C16MP11 | 34000 | 17.5 | 10 | 8.1 | 33600 | 23800 | 70.83% | 2.08
211391815 | 2.83 | Yes | COLEMAN | HRCU-A-CB (Split System: Heat Pump with Remote Outdoor Unit-Air-Source) | Centrally-Ducted | HMH72B341 | XAFB36DXXN1+TXV | TM8E100B12MP11 | 34000 | 18 | 10 | 8.1 | 33800 | 23800 | 70.41% | 2.06
211392616 | 2.83 | Yes | COLEMAN | HRCU-A-CB (Split System: Heat Pump with Remote Outdoor Unit-Air-Source) | Centrally-Ducted | HMH72B341 | XAFB36DXXN1+TXV | TMLE060A12MP11 | 34000 | 18 | 10 | 8.1 | 33800 | 23800 | 70.41% | 2.06
211392631 | 2.83 | Yes | COLEMAN | HRCU-A-CB (Split System: Heat Pump with Remote Outdoor Unit-Air-Source) | Centrally-Ducted | HMH72B341 | XAFB36DBCN1 | TM8E060A12MP11 | 34000 | 18 | 10 | 8.1 | 33800 | 23800 | 70.41% | 2.06
211392982 | 2.83 | No | COLEMAN | HRCU-A-CB (Split System: Heat Pump with Remote Outdoor Unit-Air-Source) | Centrally-Ducted | HMH72B341 | XAHC36DBCN1 | TL9E100C20UH11 | 34000 | 16.5 | 9.5 | 8.1 | 34000 | 24600 | 72.35% | 2.08
211393319 | 2.83 | No | COLEMAN | HRCU-A-CB (Split System: Heat Pump with Remote Outdoor Unit-Air-Source) | Centrally-Ducted | HMH72B341 | XAHC36DBCN1 | TL8E100C20UH11 | 34000 | 17 | 9.5 | 8.1 | 34000 | 24400 | 71.76% | 2.1
211393366 | 2.83 | Yes | COLEMAN | HRCU-A-CB (Split System: Heat Pump with Remote Outdoor Unit-Air-Source) | Centrally-Ducted | HMH72B341 | XAFC36DBCN1 | TL8E100C20UH11 | 34000 | 17.5 | 10 | 8.5 | 34000 | 24000 | 70.59% | 2.12
211394339 | 2.83 | No | COLEMAN | HRCU-A-CB (Split System: Heat Pump with Remote Outdoor Unit-Air-Source) | Centrally-Ducted | HMH72B341 | XAFD48FXXN1+TXV | TP9C120D20MP13 | 34000 | 17 | 9.5 | 8.5 | 32400 | 23800 | 73.46% | 2.1
211394370 | 2.83 | No | COLEMAN | HRCU-A-CB (Split System: Heat Pump with Remote Outdoor Unit-Air-Source) | Centrally-Ducted | HMH72B341 | XAFD48FBCN1 | TP9C120D20MP13 | 34000 | 17 | 9.5 | 8.5 | 32400 | 23800 | 73.46% | 2.1
213411108 | 2.83 | Yes | COLEMAN | HRCU-A-CB (Split System: Heat Pump with Remote Outdoor Unit-Air-Source) | Centrally-Ducted | HMH72B341 | H,YG35936 | Z8ES080C16SMPS1 | 34000 | 18 | 10 | 8.5 | 31800 | 23800 | 74.84% | 2.14
213411106 | 2.83 | Yes | COLEMAN | HRCU-A-CB (Split System: Heat Pump with Remote Outdoor Unit-Air-Source) | Centrally-Ducted | HMH72B341 | H,YG35936 | Z8ES040A12SMPS1 | 34000 | 18 | 10 | 8.5 | 31800 | 23800 | 74.84% | 2.1
213411109 | 2.83 | No | COLEMAN | HRCU-A-CB (Split System: Heat Pump with Remote Outdoor Unit-Air-Source) | Centrally-Ducted | HMH72B341 | H,YG35936 | Z8ES100C20SMPS1 | 34000 | 17 | 9.5 | 8.5 | 31800 | 23800 | 74.84% | 2.14
211396843 | 2.83 | No | COLEMAN | HRCU-A-CB (Split System: Heat Pump with Remote Outdoor Unit-Air-Source) | Centrally-Ducted | HMH72B341 | XAFD48FXXN1+TXV | TM8Y080C16MP11 | 34000 | 17.5 | 9 | 8.5 | 33200 | 24400 | 73.49% | 2.08
211396628 | 2.83 | No | COLEMAN | HRCU-A-CB (Split System: Heat Pump with Remote Outdoor Unit-Air-Source) | Centrally-Ducted | HMH72B341 | XAFC48FXXN1+TXV | TM8Y120C20MP11 | 34000 | 16.5 | 9.5 | 8.5 | 33000 | 24200 | 73.33% | 2.1
213796149 | 2.83 | No | COLEMAN | HRCU-A-CB (Split System: Heat Pump with Remote Outdoor Unit-Air-Source) | Centrally-Ducted | HMH72B341 | H,YG35936 | TM8V060A12MP12 | 34000 | 17 | 9.5 | 8.1 | 32400 | 23800 | 73.46% | 2.06
212400417 | 2.83 | No | COLEMAN | HRCU-A-CB (Split System: Heat Pump with Remote Outdoor Unit-Air-Source) | Centrally-Ducted | HMH72B361 | C(A,C,D,E)36C46+JMET12BS2N1+TDR |  | 34000 | 18 | 8.5 | 8.1 | 36000 | 25400 | 70.56% | 2.64
212400414 | 2.83 | No | COLEMAN | HRCU-A-CB (Split System: Heat Pump with Remote Outdoor Unit-Air-Source) | Centrally-Ducted | HMH72B361 | C(A,C,D,E)36C44+JMET12BS2N1+TDR |  | 34000 | 18 | 8.5 | 8.1 | 36000 | 25400 | 70.56% | 2.64
214397642 | 2.83 | Yes | COLEMAN | HRCU-A-CB (Split System: Heat Pump with Remote Outdoor Unit-Air-Source) | Centrally-Ducted | HH836E2S11 | CTF48C5CFS1+JMET12CS2N1 |  | 34000 | 19 | 11 | 8.5 | 31800 | 24400 | 76.73% | 2
214398597 | 2.83 | Yes | COLEMAN | HRCU-A-CB (Split System: Heat Pump with Remote Outdoor Unit-Air-Source) | Centrally-Ducted | HH836E2S11 | CTF48C5CFS1 | TM8Y100C20MP11 | 34000 | 19 | 11 | 8.5 | 32200 | 25800 | 80.12% | 2
214398592 | 2.83 | Yes | COLEMAN | HRCU-A-CB (Split System: Heat Pump with Remote Outdoor Unit-Air-Source) | Centrally-Ducted | HH836E2S11 | CTF48C5CFS1 | TM8Y120C20MP11 | 34000 | 19 | 11 | 8.5 | 32200 | 25800 | 80.12% | 2
214595014 | 2.83 | Yes | COLEMAN | HRCU-A-CB (Split System: Heat Pump with Remote Outdoor Unit-Air-Source) | Centrally-Ducted | HH836E2S11 | CTM36C5CDS1 | Z8ES120C20SMPS1 | 34000 | 18 | 11 | 8.5 | 31600 | 25400 | 80.38% | 2
214594984 | 2.83 | Yes | COLEMAN | HRCU-A-CB (Split System: Heat Pump with Remote Outdoor Unit-Air-Source) | Centrally-Ducted | HH836E2S11 | CTF36C5CDS1 | Z8ES120C20SMPS1 | 34000 | 18 | 11 | 8.5 | 31600 | 25400 | 80.38% | 2
214595034 | 2.83 | Yes | COLEMAN | HRCU-A-CB (Split System: Heat Pump with Remote Outdoor Unit-Air-Source) | Centrally-Ducted | HH836E2S11 | CTF48C5CFS1 | Z8ES080C16SMPS1 | 34000 | 19 | 11 | 8.5 | 31800 | 25400 | 79.87% | 2
214595064 | 2.83 | Yes | COLEMAN | HRCU-A-CB (Split System: Heat Pump with Remote Outdoor Unit-Air-Source) | Centrally-Ducted | HH836E2S11 | CTM36C5CDS1 | Z8ES100C20SMPS1 | 34000 | 18 | 11 | 8.5 | 31600 | 25400 | 80.38% | 2
214595049 | 2.83 | Yes | COLEMAN | HRCU-A-CB (Split System: Heat Pump with Remote Outdoor Unit-Air-Source) | Centrally-Ducted | HH836E2S11 | CTM36C5CDS1 | Z8ES080C20SMPS1 | 34000 | 18 | 11 | 8.5 | 31600 | 25400 | 80.38% | 2
214595079 | 2.83 | Yes | COLEMAN | HRCU-A-CB (Split System: Heat Pump with Remote Outdoor Unit-Air-Source) | Centrally-Ducted | HH836E2S11 | CTM48C5CFS1 | Z8ES080C16SMPS1 | 34000 | 19 | 11 | 8.5 | 31800 | 25400 | 79.87% | 2
214720043 | 2.83 | Yes | COLEMAN | HRCU-A-CB (Split System: Heat Pump with Remote Outdoor Unit-Air-Source) | Centrally-Ducted | HH836E2S11 | CTU48C5XFS1+JMET12CS2N1+TXV |  | 34000 | 19 | 11 | 8.5 | 31800 | 24400 | 76.73% | 2
214606949 | 2.83 | Yes | COLEMAN | HRCU-A-CB (Split System: Heat Pump with Remote Outdoor Unit-Air-Source) | Centrally-Ducted | HMH72B341 | F,PE*SS9937 |  | 34000 | 18 | 10.5 | 8.7 | 31600 | 22800 | 72.15% | 2.1
214719991 | 2.83 | Yes | COLEMAN | HRCU-A-CB (Split System: Heat Pump with Remote Outdoor Unit-Air-Source) | Centrally-Ducted | HH836E2S11 | CTU48C5XFS1+TXV | TM8E100C20MP11 | 34000 | 17 | 11 | 8.5 | 32200 | 25800 | 80.12% | 2
214719910 | 2.83 | Yes | COLEMAN | HRCU-A-CB (Split System: Heat Pump with Remote Outdoor Unit-Air-Source) | Centrally-Ducted | HH836E2S11 | CTU48C5XFS1+TXV | TM8Y120C20MP11 | 34000 | 19 | 11 | 8.5 | 32200 | 25800 | 80.12% | 2
214719858 | 2.83 | Yes | COLEMAN | HRCU-A-CB (Split System: Heat Pump with Remote Outdoor Unit-Air-Source) | Centrally-Ducted | HH836E2S11 | CTU48C5XFS1+TXV | TM8E120C20MP11 | 34000 | 17 | 11 | 8.5 | 32000 | 25600 | 80% | 2
214719915 | 2.83 | Yes | COLEMAN | HRCU-A-CB (Split System: Heat Pump with Remote Outdoor Unit-Air-Source) | Centrally-Ducted | HH836E2S11 | CTU48C5XFS1+TXV | TM8Y100C20MP11 | 34000 | 19 | 11 | 8.5 | 32200 | 25800 | 80.12% | 2
214719863 | 2.83 | Yes | COLEMAN | HRCU-A-CB (Split System: Heat Pump with Remote Outdoor Unit-Air-Source) | Centrally-Ducted | HH836E2S11 | CTU48C5XFS1+TXV | TMLE120C20MP11 | 34000 | 17 | 11 | 8.5 | 32000 | 25600 | 80% | 2
214719996 | 2.83 | Yes | COLEMAN | HRCU-A-CB (Split System: Heat Pump with Remote Outdoor Unit-Air-Source) | Centrally-Ducted | HH836E2S11 | CTU48C5XFS1+TXV | TMLE100C20MP11 | 34000 | 17 | 11 | 8.5 | 32200 | 25800 | 80.12% | 2
214720216 | 2.83 | Yes | COLEMAN | HRCU-A-CB (Split System: Heat Pump with Remote Outdoor Unit-Air-Source) | Centrally-Ducted | HH836E2S11 | CTU48C5XFS1+TXV | Z8ES080C16SMPS1 | 34000 | 19 | 11 | 8.5 | 31800 | 25400 | 79.87% | 2
214395392 | 2.83 | Yes | COLEMAN | HRCU-A-CB (Split System: Heat Pump with Remote Outdoor Unit-Air-Source) | Centrally-Ducted | HH836E2S11 | JHC36C5CD2SS1 |  | 34000 | 19 | 11.7 | 9 | 32400 | 25200 | 77.78% | 2.1
214396503 | 2.83 | Yes | COLEMAN | HRCU-A-CB (Split System: Heat Pump with Remote Outdoor Unit-Air-Source) | Centrally-Ducted | HH836E2S11 | CTF48C5CFS1 | TMLE100C20MP11 | 34000 | 17 | 11 | 8.5 | 32200 | 25800 | 80.12% | 2
214396946 | 2.83 | Yes | COLEMAN | HRCU-A-CB (Split System: Heat Pump with Remote Outdoor Unit-Air-Source) | Centrally-Ducted | HH836E2S11 | CTF48C5CFS1 | TM8E120C20MP11 | 34000 | 17 | 11 | 8.5 | 32000 | 25600 | 80% | 2
214396498 | 2.83 | Yes | COLEMAN | HRCU-A-CB (Split System: Heat Pump with Remote Outdoor Unit-Air-Source) | Centrally-Ducted | HH836E2S11 | CTF48C5CFS1 | TM8E100C20MP11 | 34000 | 17 | 11 | 8.5 | 32200 | 25800 | 80.12% | 2
214396951 | 2.83 | Yes | COLEMAN | HRCU-A-CB (Split System: Heat Pump with Remote Outdoor Unit-Air-Source) | Centrally-Ducted | HH836E2S11 | CTF48C5CFS1 | TMLE120C20MP11 | 34000 | 17 | 11 | 8.5 | 32000 | 25600 | 80% | 2
214397338 | 2.83 | Yes | COLEMAN | HRCU-A-CB (Split System: Heat Pump with Remote Outdoor Unit-Air-Source) | Centrally-Ducted | HH836E2S11 | CTM48C5CFS1 | TMLE080C20MP11 | 34000 | 17 | 11 | 8.5 | 32200 | 25800 | 80.12% | 2
213273369 | 2.83 | No | COLEMAN | HRCU-A-CB (Split System: Heat Pump with Remote Outdoor Unit-Air-Source) | Centrally-Ducted | HMH72B361 | D(A,C,E)36A46+TDR | Z8ES080C20LMPS1 | 34000 | 17 | 8.9 | 8.1 | 36000 | 26400 | 73.33% | 2.83
213273368 | 2.83 | No | COLEMAN | HRCU-A-CB (Split System: Heat Pump with Remote Outdoor Unit-Air-Source) | Centrally-Ducted | HMH72B361 | D(A,C,E)36A44+TDR | Z8ES080C20LMPS1 | 34000 | 17 | 8.9 | 8.1 | 36000 | 26400 | 73.33% | 2.83
213273404 | 2.83 | No | COLEMAN | HRCU-A-CB (Split System: Heat Pump with Remote Outdoor Unit-Air-Source) | Centrally-Ducted | HMH72B361 | D(A,C,E)36A44+TDR | Z8ES100C20LMPS1 | 34000 | 16.5 | 8.9 | 8.1 | 36000 | 26800 | 74.44% | 2.83
213273374 | 2.83 | No | COLEMAN | HRCU-A-CB (Split System: Heat Pump with Remote Outdoor Unit-Air-Source) | Centrally-Ducted | HMH72B361 | D(A,C,E)36A44+TDR | Z8ES080C20SMPS1 | 34000 | 17 | 8.9 | 8.1 | 36000 | 26400 | 73.33% | 2.83
213278585 | 2.83 | No | COLEMAN | HRCU-A-CB (Split System: Heat Pump with Remote Outdoor Unit-Air-Source) | Centrally-Ducted | HMH72B361 | D(A,C,E)36A46+JMVT12BC2N1+TDR |  | 34000 | 18 | 8.9 | 8.1 | 36000 | 26400 | 73.33% | 2.81
213278581 | 2.83 | No | COLEMAN | HRCU-A-CB (Split System: Heat Pump with Remote Outdoor Unit-Air-Source) | Centrally-Ducted | HMH72B361 | D(A,C,E)36A44+JMVT12BC2N1+TDR |  | 34000 | 18 | 8.9 | 8.1 | 36000 | 26400 | 73.33% | 2.81
213273410 | 2.83 | No | COLEMAN | HRCU-A-CB (Split System: Heat Pump with Remote Outdoor Unit-Air-Source) | Centrally-Ducted | HMH72B361 | D(A,C,E)36A44+TDR | Z8ES100C20SMPS1 | 34000 | 16.5 | 8.9 | 8.1 | 36000 | 26800 | 74.44% | 2.83
213278579 | 2.83 | No | COLEMAN | HRCU-A-CB (Split System: Heat Pump with Remote Outdoor Unit-Air-Source) | Centrally-Ducted | HMH72B361 | D(A,C,E)36A44+JMET12BS2N1+TDR |  | 34000 | 18 | 8.9 | 8.1 | 36000 | 26000 | 72.22% | 2.8
213297113 | 2.83 | No | COLEMAN | HRCU-A-CB (Split System: Heat Pump with Remote Outdoor Unit-Air-Source) | Centrally-Ducted | HMH72B341 | XAFC48FXXN1+TXV | Z8ES120C16LMPS1 | 34000 | 16.5 | 9.5 | 8.5 | 32800 | 23400 | 71.34% | 2.1
213273411 | 2.83 | No | COLEMAN | HRCU-A-CB (Split System: Heat Pump with Remote Outdoor Unit-Air-Source) | Centrally-Ducted | HMH72B361 | D(A,C,E)36A46+TDR | Z8ES100C20SMPS1 | 34000 | 16.5 | 8.9 | 8.1 | 36000 | 26800 | 74.44% | 2.83
213273375 | 2.83 | No | COLEMAN | HRCU-A-CB (Split System: Heat Pump with Remote Outdoor Unit-Air-Source) | Centrally-Ducted | HMH72B361 | D(A,C,E)36A46+TDR | Z8ES080C20SMPS1 | 34000 | 17 | 8.9 | 8.1 | 36000 | 26400 | 73.33% | 2.83
213297288 | 2.83 | No | COLEMAN | HRCU-A-CB (Split System: Heat Pump with Remote Outdoor Unit-Air-Source) | Centrally-Ducted | HMH72B341 | XAHC36DXXN1+TXV | Z8ET100C20LMPS1 | 34000 | 18.5 | 9.5 | 8.5 | 33400 | 23600 | 70.66% | 2.08
213297338 | 2.83 | No | COLEMAN | HRCU-A-CB (Split System: Heat Pump with Remote Outdoor Unit-Air-Source) | Centrally-Ducted | HMH72B341 | XAFC36DXXN1+TXV | Z8ES100C20LMPS1 | 34000 | 17.5 | 9.5 | 8.5 | 33400 | 24200 | 72.46% | 2.14
213297733 | 2.83 | No | COLEMAN | HRCU-A-CB (Split System: Heat Pump with Remote Outdoor Unit-Air-Source) | Centrally-Ducted | HMH72B341 | XAHC36DXXN1+TXV | Z8ET100C16LMPS1 | 34000 | 17.5 | 9.5 | 8.1 | 33400 | 23800 | 71.26% | 2.08
213297533 | 2.83 | No | COLEMAN | HRCU-A-CB (Split System: Heat Pump with Remote Outdoor Unit-Air-Source) | Centrally-Ducted | HMH72B341 | XAHC36DBCN1 | Z8ES120C16LMPS1 | 34000 | 17.5 | 9.5 | 8.1 | 33400 | 24000 | 71.86% | 2.08
213297583 | 2.83 | No | COLEMAN | HRCU-A-CB (Split System: Heat Pump with Remote Outdoor Unit-Air-Source) | Centrally-Ducted | HMH72B341 | XAFB36DXXN1+TXV | Z8ES100B12LMPS1 | 34000 | 18 | 9.5 | 8.1 | 34000 | 24600 | 72.35% | 2.1
213296873 | 2.83 | No | COLEMAN | HRCU-A-CB (Split System: Heat Pump with Remote Outdoor Unit-Air-Source) | Centrally-Ducted | HMH72B341 | XAFC36DXXN1+TXV | Z8ES120C16SMPS1 | 34000 | 18 | 9.5 | 8.5 | 33400 | 24400 | 73.05% | 2.12
213296998 | 2.83 | Yes | COLEMAN | HRCU-A-CB (Split System: Heat Pump with Remote Outdoor Unit-Air-Source) | Centrally-Ducted | HMH72B341 | XAUB36DXXN1+TXV | Z8ES080B12LMPS1 | 34000 | 18 | 10 | 8.1 | 33400 | 24000 | 71.86% | 2.08
213296903 | 2.83 | No | COLEMAN | HRCU-A-CB (Split System: Heat Pump with Remote Outdoor Unit-Air-Source) | Centrally-Ducted | HMH72B341 | XAFC36DBCN1 | Z8ES100C16SMPS1 | 34000 | 18 | 9.5 | 8.5 | 33400 | 24400 | 73.05% | 2.12
213297033 | 2.83 | No | COLEMAN | HRCU-A-CB (Split System: Heat Pump with Remote Outdoor Unit-Air-Source) | Centrally-Ducted | HMH72B341 | XAFC36DBCN1 | Z9ES100C20SMPS1 | 34000 | 17.5 | 9.5 | 8.5 | 33400 | 24000 | 71.86% | 2.1
213297068 | 2.83 | No | COLEMAN | HRCU-A-CB (Split System: Heat Pump with Remote Outdoor Unit-Air-Source) | Centrally-Ducted | HMH72B341 | XAFC36DXXN1+TXV | Z8ET100C20LMPS1 | 34000 | 18.5 | 9.5 | 8.5 | 33400 | 24200 | 72.46% | 2.14
213297538 | 2.83 | No | COLEMAN | HRCU-A-CB (Split System: Heat Pump with Remote Outdoor Unit-Air-Source) | Centrally-Ducted | HMH72B341 | XAHC36DXXN1+TXV | Z8ES100C20SMPS1 | 34000 | 17 | 9.5 | 8.5 | 33400 | 23600 | 70.66% | 2.08
213296823 | 2.83 | No | COLEMAN | HRCU-A-CB (Split System: Heat Pump with Remote Outdoor Unit-Air-Source) | Centrally-Ducted | HMH72B341 | XAFC36DBCN1 | Z9ES060B12SMPS1 | 34000 | 17.5 | 9.5 | 8.1 | 33400 | 24000 | 71.86% | 2.06
213296948 | 2.83 | Yes | COLEMAN | HRCU-A-CB (Split System: Heat Pump with Remote Outdoor Unit-Air-Source) | Centrally-Ducted | HMH72B341 | XAFC36DBCN1 | Z8ES080C20LMPS1 | 34000 | 18 | 10 | 8.5 | 33400 | 24400 | 73.05% | 2.12
213297688 | 2.83 | No | COLEMAN | HRCU-A-CB (Split System: Heat Pump with Remote Outdoor Unit-Air-Source) | Centrally-Ducted | HMH72B341 | XAFC36DXXN1+TXV | Z9ET060B12SMPS1 | 34000 | 18.5 | 9.5 | 8.1 | 33400 | 24000 | 71.86% | 2.06
213297468 | 2.83 | No | COLEMAN | HRCU-A-CB (Split System: Heat Pump with Remote Outdoor Unit-Air-Source) | Centrally-Ducted | HMH72B341 | XAFB36DXXN1+TXV | Z9ES060B12SMPS1 | 34000 | 17 | 9.5 | 8.1 | 33400 | 23800 | 71.26% | 2.04
213297553 | 2.83 | No | COLEMAN | HRCU-A-CB (Split System: Heat Pump with Remote Outdoor Unit-Air-Source) | Centrally-Ducted | HMH72B341 | XAHC36DBCN1 | Z8ES100C20LMPS1 | 34000 | 17 | 9.5 | 8.5 | 33400 | 23600 | 70.66% | 2.08
213297853 | 2.83 | Yes | COLEMAN | HRCU-A-CB (Split System: Heat Pump with Remote Outdoor Unit-Air-Source) | Centrally-Ducted | HMH72B341 | XAFC36DBCN1+JMET12CS2N1 |  | 34000 | 18.5 | 10 | 8.5 | 34000 | 24200 | 71.18% | 2.14
213297933 | 2.83 | No | COLEMAN | HRCU-A-CB (Split System: Heat Pump with Remote Outdoor Unit-Air-Source) | Centrally-Ducted | HMH72B341 | XAUB36DXXN1+TXV | Z8ET080B12LMPS1 | 34000 | 18.5 | 9.5 | 8.1 | 33400 | 24000 | 71.86% | 2.08
213296818 | 2.83 | No | COLEMAN | HRCU-A-CB (Split System: Heat Pump with Remote Outdoor Unit-Air-Source) | Centrally-Ducted | HMH72B341 | XAFC36DXXN1+TXV | Z9ES060B12SMPS1 | 34000 | 17.5 | 9.5 | 8.1 | 33400 | 24000 | 71.86% | 2.06
213296918 | 2.83 | No | COLEMAN | HRCU-A-CB (Split System: Heat Pump with Remote Outdoor Unit-Air-Source) | Centrally-Ducted | HMH72B341 | XAFC36DXXN1+TXV | Z8ES100B12LMPS1 | 34000 | 18.5 | 9.5 | 8.1 | 34000 | 24600 | 72.35% | 2.12
213296933 | 2.83 | Yes | COLEMAN | HRCU-A-CB (Split System: Heat Pump with Remote Outdoor Unit-Air-Source) | Centrally-Ducted | HMH72B341 | XAFC36DXXN1+TXV | Z8ES080C20SMPS1 | 34000 | 18 | 10 | 8.5 | 33400 | 24400 | 73.05% | 2.12
213297603 | 2.83 | No | COLEMAN | HRCU-A-CB (Split System: Heat Pump with Remote Outdoor Unit-Air-Source) | Centrally-Ducted | HMH72B341 | XAUB36DXXN1+TXV | Z8ES100B12LMPS1 | 34000 | 18 | 9.5 | 8.1 | 34000 | 24600 | 72.35% | 2.1
213298038 | 2.83 | Yes | COLEMAN | HRCU-A-CB (Split System: Heat Pump with Remote Outdoor Unit-Air-Source) | Centrally-Ducted | HMH72B341 | XAFC36DXXN1+TXV | Z8ES080B12SMPS1 | 34000 | 18 | 10 | 8.1 | 33400 | 24000 | 71.86% | 2.08
213296983 | 2.83 | Yes | COLEMAN | HRCU-A-CB (Split System: Heat Pump with Remote Outdoor Unit-Air-Source) | Centrally-Ducted | HMH72B341 | XAFB36DBCN1 | Z8ES080B12SMPS1 | 34000 | 18 | 10 | 8.1 | 33400 | 24000 | 71.86% | 2.08
213297118 | 2.83 | No | COLEMAN | HRCU-A-CB (Split System: Heat Pump with Remote Outdoor Unit-Air-Source) | Centrally-Ducted | HMH72B341 | XAFC48FBCN1 | Z8ES120C16SMPS1 | 34000 | 16.5 | 9.5 | 8.5 | 32800 | 23400 | 71.34% | 2.1
213297268 | 2.83 | No | COLEMAN | HRCU-A-CB (Split System: Heat Pump with Remote Outdoor Unit-Air-Source) | Centrally-Ducted | HMH72B341 | XAFB36DBCN1 | Z9ES080B12SMPS1 | 34000 | 17 | 9.5 | 8.1 | 33400 | 23800 | 71.26% | 2.06
213297303 | 2.83 | No | COLEMAN | HRCU-A-CB (Split System: Heat Pump with Remote Outdoor Unit-Air-Source) | Centrally-Ducted | HMH72B341 | XAFC36DBCN1 | Z8ET100C16LMPS1 | 34000 | 18 | 9.5 | 8.5 | 33400 | 24200 | 72.46% | 2.12
213296803 | 2.83 | No | COLEMAN | HRCU-A-CB (Split System: Heat Pump with Remote Outdoor Unit-Air-Source) | Centrally-Ducted | HMH72B341 | XAFC36DXXN1+TXV | Z9ES100C16SMPS1 | 34000 | 16.5 | 9.5 | 8.1 | 33400 | 24000 | 71.86% | 2.08
213296828 | 2.83 | No | COLEMAN | HRCU-A-CB (Split System: Heat Pump with Remote Outdoor Unit-Air-Source) | Centrally-Ducted | HMH72B341 | XAHC36DXXN1+TXV | Z8ET120C20LMPS1 | 34000 | 18.5 | 9.5 | 8.1 | 33400 | 23800 | 71.26% | 2.06
213296853 | 2.83 | No | COLEMAN | HRCU-A-CB (Split System: Heat Pump with Remote Outdoor Unit-Air-Source) | Centrally-Ducted | HMH72B341 | XAFC36DXXN1+TXV | Z8ES120C20SMPS1 | 34000 | 17.5 | 9.5 | 8.5 | 34000 | 24600 | 72.35% | 2.12
213297023 | 2.83 | No | COLEMAN | HRCU-A-CB (Split System: Heat Pump with Remote Outdoor Unit-Air-Source) | Centrally-Ducted | HMH72B341 | XAUB36DXXN1+TXV | Z9ET080B12SMPS1 | 34000 | 18.5 | 9.5 | 8.1 | 33400 | 24200 | 72.46% | 2.08
213296973 | 2.83 | Yes | COLEMAN | HRCU-A-CB (Split System: Heat Pump with Remote Outdoor Unit-Air-Source) | Centrally-Ducted | HMH72B341 | XAFB36DXXN1+TXV | Z8ES080B12SMPS1 | 34000 | 18 | 10 | 8.1 | 33400 | 24000 | 71.86% | 2.08
213297738 | 2.83 | No | COLEMAN | HRCU-A-CB (Split System: Heat Pump with Remote Outdoor Unit-Air-Source) | Centrally-Ducted | HMH72B341 | XAHC36DBCN1 | Z8ET100C16LMPS1 | 34000 | 17.5 | 9.5 | 8.1 | 33400 | 23800 | 71.26% | 2.08
213297348 | 2.83 | No | COLEMAN | HRCU-A-CB (Split System: Heat Pump with Remote Outdoor Unit-Air-Source) | Centrally-Ducted | HMH72B341 | XAFC36DBCN1 | Z8ES100C20LMPS1 | 34000 | 17.5 | 9.5 | 8.5 | 33400 | 24200 | 72.46% | 2.14
213297548 | 2.83 | No | COLEMAN | HRCU-A-CB (Split System: Heat Pump with Remote Outdoor Unit-Air-Source) | Centrally-Ducted | HMH72B341 | XAHC36DBCN1 | Z8ES100C20SMPS1 | 34000 | 17 | 9.5 | 8.5 | 33400 | 23600 | 70.66% | 2.08
213297623 | 2.83 | Yes | COLEMAN | HRCU-A-CB (Split System: Heat Pump with Remote Outdoor Unit-Air-Source) | Centrally-Ducted | HMH72B341 | XAHC36DBCN1 | Z8ES080C16LMPS1 | 34000 | 17.5 | 10 | 8.5 | 33400 | 23600 | 70.66% | 2.08
213296833 | 2.83 | No | COLEMAN | HRCU-A-CB (Split System: Heat Pump with Remote Outdoor Unit-Air-Source) | Centrally-Ducted | HMH72B341 | XAHC36DBCN1 | Z8ET120C20LMPS1 | 34000 | 18.5 | 9.5 | 8.1 | 33400 | 23800 | 71.26% | 2.06
213297073 | 2.83 | No | COLEMAN | HRCU-A-CB (Split System: Heat Pump with Remote Outdoor Unit-Air-Source) | Centrally-Ducted | HMH72B341 | XAFC36DBCN1 | Z8ET100C20LMPS1 | 34000 | 18.5 | 9.5 | 8.5 | 33400 | 24200 | 72.46% | 2.14
213297523 | 2.83 | No | COLEMAN | HRCU-A-CB (Split System: Heat Pump with Remote Outdoor Unit-Air-Source) | Centrally-Ducted | HMH72B341 | XAHC36DXXN1+TXV | Z8ES120C16LMPS1 | 34000 | 17.5 | 9.5 | 8.1 | 33400 | 24000 | 71.86% | 2.08
213297973 | 2.83 | No | COLEMAN | HRCU-A-CB (Split System: Heat Pump with Remote Outdoor Unit-Air-Source) | Centrally-Ducted | HMH72B341 | XAHC36DBCN1 | Z8ES100C16LMPS1 | 34000 | 17.5 | 9.5 | 8.1 | 33400 | 24000 | 71.86% | 2.08
213297618 | 2.83 | Yes | COLEMAN | HRCU-A-CB (Split System: Heat Pump with Remote Outdoor Unit-Air-Source) | Centrally-Ducted | HMH72B341 | XAHC36DBCN1 | Z8ES080C16SMPS1 | 34000 | 17.5 | 10 | 8.5 | 33400 | 23600 | 70.66% | 2.08
213297948 | 2.83 | No | COLEMAN | HRCU-A-CB (Split System: Heat Pump with Remote Outdoor Unit-Air-Source) | Centrally-Ducted | HMH72B341 | XAFD48FBCN1 | Z8ES120C16SMPS1 | 34000 | 16.5 | 9.5 | 8.5 | 32800 | 23400 | 71.34% | 2.1
213298048 | 2.83 | Yes | COLEMAN | HRCU-A-CB (Split System: Heat Pump with Remote Outdoor Unit-Air-Source) | Centrally-Ducted | HMH72B341 | XAFC36DBCN1 | Z8ES080B12SMPS1 | 34000 | 18 | 10 | 8.1 | 33400 | 24000 | 71.86% | 2.08
213298068 | 2.83 | Yes | COLEMAN | HRCU-A-CB (Split System: Heat Pump with Remote Outdoor Unit-Air-Source) | Centrally-Ducted | HMH72B341 | XAFB36DBCN1 | Z8ES040A12SMPS1 | 34000 | 18 | 10 | 8.5 | 33400 | 24200 | 72.46% | 2.1
213297013 | 2.83 | No | COLEMAN | HRCU-A-CB (Split System: Heat Pump with Remote Outdoor Unit-Air-Source) | Centrally-Ducted | HMH72B341 | XAFB36DXXN1+TXV | Z9ET080B12SMPS1 | 34000 | 18.5 | 9.5 | 8.1 | 33400 | 24200 | 72.46% | 2.08
213297413 | 2.83 | Yes | COLEMAN | HRCU-A-CB (Split System: Heat Pump with Remote Outdoor Unit-Air-Source) | Centrally-Ducted | HMH72B341 | XAFB36DXXN1+JMVT12BC2N1+TXV |  | 34000 | 18.5 | 10 | 8.5 | 33600 | 23600 | 70.24% | 2.1
213297458 | 2.83 | No | COLEMAN | HRCU-A-CB (Split System: Heat Pump with Remote Outdoor Unit-Air-Source) | Centrally-Ducted | HMH72B341 | XAFC36DBCN1 | Z9ES080C20SMPS1 | 34000 | 17.5 | 9.5 | 8.5 | 33400 | 24000 | 71.86% | 2.1
213298083 | 2.83 | Yes | COLEMAN | HRCU-A-CB (Split System: Heat Pump with Remote Outdoor Unit-Air-Source) | Centrally-Ducted | HMH72B341 | XAUB36DXXN1+TXV | Z8ES040A12LMPS1 | 34000 | 18 | 10 | 8.5 | 33400 | 24200 | 72.46% | 2.1
213297683 | 2.83 | Yes | COLEMAN | HRCU-A-CB (Split System: Heat Pump with Remote Outdoor Unit-Air-Source) | Centrally-Ducted | HMH72B341 | XAFC36DBCN1 | Z9ET100C16SMPS1 | 34000 | 18.5 | 10 | 8.1 | 33400 | 24400 | 73.05% | 2.08
213298058 | 2.83 | Yes | COLEMAN | HRCU-A-CB (Split System: Heat Pump with Remote Outdoor Unit-Air-Source) | Centrally-Ducted | HMH72B341 | XAFB36DXXN1+TXV | Z8ES040A12SMPS1 | 34000 | 18 | 10 | 8.5 | 33400 | 24200 | 72.46% | 2.1
213297578 | 2.83 | No | COLEMAN | HRCU-A-CB (Split System: Heat Pump with Remote Outdoor Unit-Air-Source) | Centrally-Ducted | HMH72B341 | XAFB36DXXN1+TXV | Z8ES100B12SMPS1 | 34000 | 18 | 9.5 | 8.1 | 34000 | 24600 | 72.35% | 2.1
213297728 | 2.83 | No | COLEMAN | HRCU-A-CB (Split System: Heat Pump with Remote Outdoor Unit-Air-Source) | Centrally-Ducted | HMH72B341 | XAFC36DBCN1 | Z8ET120C20LMPS1 | 34000 | 18.5 | 9.5 | 8.5 | 33400 | 24200 | 72.46% | 2.12
213298078 | 2.83 | Yes | COLEMAN | HRCU-A-CB (Split System: Heat Pump with Remote Outdoor Unit-Air-Source) | Centrally-Ducted | HMH72B341 | XAFB36DBCN1 | Z8ES040A12LMPS1 | 34000 | 18 | 10 | 8.5 | 33400 | 24200 | 72.46% | 2.1
213297028 | 2.83 | No | COLEMAN | HRCU-A-CB (Split System: Heat Pump with Remote Outdoor Unit-Air-Source) | Centrally-Ducted | HMH72B341 | XAFC36DXXN1+TXV | Z9ES100C20SMPS1 | 34000 | 17.5 | 9.5 | 8.5 | 33400 | 24000 | 71.86% | 2.1
213297613 | 2.83 | Yes | COLEMAN | HRCU-A-CB (Split System: Heat Pump with Remote Outdoor Unit-Air-Source) | Centrally-Ducted | HMH72B341 | XAHC36DXXN1+TXV | Z8ES080C16LMPS1 | 34000 | 17.5 | 10 | 8.5 | 33400 | 23600 | 70.66% | 2.08
213278583 | 2.83 | No | COLEMAN | HRCU-A-CB (Split System: Heat Pump with Remote Outdoor Unit-Air-Source) | Centrally-Ducted | HMH72B361 | D(A,C,E)36A46+JMET12BS2N1+TDR |  | 34000 | 18 | 8.9 | 8.1 | 36000 | 26000 | 72.22% | 2.8
213296808 | 2.83 | No | COLEMAN | HRCU-A-CB (Split System: Heat Pump with Remote Outdoor Unit-Air-Source) | Centrally-Ducted | HMH72B341 | XAFC36DBCN1 | Z9ES100C16SMPS1 | 34000 | 16.5 | 9.5 | 8.1 | 33400 | 24000 | 71.86% | 2.08
213296858 | 2.83 | No | COLEMAN | HRCU-A-CB (Split System: Heat Pump with Remote Outdoor Unit-Air-Source) | Centrally-Ducted | HMH72B341 | XAFC36DXXN1+TXV | Z8ES120C20LMPS1 | 34000 | 17.5 | 9.5 | 8.5 | 34000 | 24600 | 72.35% | 2.12
213297123 | 2.83 | No | COLEMAN | HRCU-A-CB (Split System: Heat Pump with Remote Outdoor Unit-Air-Source) | Centrally-Ducted | HMH72B341 | XAUC48FXXN1+TXV | Z8ES120C16SMPS1 | 34000 | 16.5 | 9.5 | 8.5 | 32800 | 23400 | 71.34% | 2.1
213297273 | 2.83 | No | COLEMAN | HRCU-A-CB (Split System: Heat Pump with Remote Outdoor Unit-Air-Source) | Centrally-Ducted | HMH72B341 | XAUB36DXXN1+TXV | Z9ES080B12SMPS1 | 34000 | 17 | 9.5 | 8.1 | 33400 | 23800 | 71.26% | 2.06
213297448 | 2.83 | No | COLEMAN | HRCU-A-CB (Split System: Heat Pump with Remote Outdoor Unit-Air-Source) | Centrally-Ducted | HMH72B341 | XAUB36DXXN1+TXV | Z9ET060B12SMPS1 | 34000 | 18.5 | 9.5 | 8.1 | 33400 | 24000 | 71.86% | 2.06
213297848 | 2.83 | Yes | COLEMAN | HRCU-A-CB (Split System: Heat Pump with Remote Outdoor Unit-Air-Source) | Centrally-Ducted | HMH72B341 | XAFC36DXXN1+JMET12CS2N1+TXV |  | 34000 | 18.5 | 10 | 8.5 | 34000 | 24200 | 71.18% | 2.14
213297873 | 2.83 | No | COLEMAN | HRCU-A-CB (Split System: Heat Pump with Remote Outdoor Unit-Air-Source) | Centrally-Ducted | HMH72B341 | XAFC36DXXN1+TXV | Z9ES080C16SMPS1 | 34000 | 17.5 | 9.5 | 8.1 | 33400 | 23800 | 71.26% | 2.06
213297938 | 2.83 | No | COLEMAN | HRCU-A-CB (Split System: Heat Pump with Remote Outdoor Unit-Air-Source) | Centrally-Ducted | HMH72B341 | XAFD48FXXN1+TXV | Z8ES120C16SMPS1 | 34000 | 16.5 | 9.5 | 8.5 | 32800 | 23400 | 71.34% | 2.1
213296923 | 2.83 | No | COLEMAN | HRCU-A-CB (Split System: Heat Pump with Remote Outdoor Unit-Air-Source) | Centrally-Ducted | HMH72B341 | XAFC36DBCN1 | Z8ES100B12SMPS1 | 34000 | 18.5 | 9.5 | 8.1 | 34000 | 24600 | 72.35% | 2.12
213297473 | 2.83 | No | COLEMAN | HRCU-A-CB (Split System: Heat Pump with Remote Outdoor Unit-Air-Source) | Centrally-Ducted | HMH72B341 | XAFB36DBCN1 | Z9ES060B12SMPS1 | 34000 | 17 | 9.5 | 8.1 | 33400 | 23800 | 71.26% | 2.04
213297598 | 2.83 | No | COLEMAN | HRCU-A-CB (Split System: Heat Pump with Remote Outdoor Unit-Air-Source) | Centrally-Ducted | HMH72B341 | XAFB36DBCN1 | Z8ES100B12LMPS1 | 34000 | 18 | 9.5 | 8.1 | 34000 | 24600 | 72.35% | 2.1
213297868 | 2.83 | No | COLEMAN | HRCU-A-CB (Split System: Heat Pump with Remote Outdoor Unit-Air-Source) | Centrally-Ducted | HMH72B341 | XAHC36DBCN1 | Z9ES100C20SMPS1 | 34000 | 17 | 9.5 | 8.1 | 33400 | 23600 | 70.66% | 2.06
213297518 | 2.83 | No | COLEMAN | HRCU-A-CB (Split System: Heat Pump with Remote Outdoor Unit-Air-Source) | Centrally-Ducted | HMH72B341 | XAHC36DXXN1+TXV | Z8ES120C16SMPS1 | 34000 | 17.5 | 9.5 | 8.1 | 33400 | 24000 | 71.86% | 2.08
213297423 | 2.83 | Yes | COLEMAN | HRCU-A-CB (Split System: Heat Pump with Remote Outdoor Unit-Air-Source) | Centrally-Ducted | HMH72B341 | XAUB36DXXN1+JMVT12BC2N1+TXV |  | 34000 | 18.5 | 10 | 8.5 | 33600 | 23600 | 70.24% | 2.1
213297723 | 2.83 | No | COLEMAN | HRCU-A-CB (Split System: Heat Pump with Remote Outdoor Unit-Air-Source) | Centrally-Ducted | HMH72B341 | XAFC36DXXN1+TXV | Z8ET120C20LMPS1 | 34000 | 18.5 | 9.5 | 8.5 | 33400 | 24200 | 72.46% | 2.12
213297943 | 2.83 | No | COLEMAN | HRCU-A-CB (Split System: Heat Pump with Remote Outdoor Unit-Air-Source) | Centrally-Ducted | HMH72B341 | XAFD48FXXN1+TXV | Z8ES120C16LMPS1 | 34000 | 16.5 | 9.5 | 8.5 | 32800 | 23400 | 71.34% | 2.1
213298023 | 2.83 | Yes | COLEMAN | HRCU-A-CB (Split System: Heat Pump with Remote Outdoor Unit-Air-Source) | Centrally-Ducted | HMH72B341 | XAFC36DXXN1+TXV | Z8ES080C16LMPS1 | 34000 | 18 | 10 | 8.5 | 33400 | 24200 | 72.46% | 2.14
213298043 | 2.83 | Yes | COLEMAN | HRCU-A-CB (Split System: Heat Pump with Remote Outdoor Unit-Air-Source) | Centrally-Ducted | HMH72B341 | XAFC36DXXN1+TXV | Z8ES080B12LMPS1 | 34000 | 18 | 10 | 8.1 | 33400 | 24000 | 71.86% | 2.08
213296943 | 2.83 | Yes | COLEMAN | HRCU-A-CB (Split System: Heat Pump with Remote Outdoor Unit-Air-Source) | Centrally-Ducted | HMH72B341 | XAFC36DBCN1 | Z8ES080C20SMPS1 | 34000 | 18 | 10 | 8.5 | 33400 | 24400 | 73.05% | 2.12
213296978 | 2.83 | Yes | COLEMAN | HRCU-A-CB (Split System: Heat Pump with Remote Outdoor Unit-Air-Source) | Centrally-Ducted | HMH72B341 | XAFB36DXXN1+TXV | Z8ES080B12LMPS1 | 34000 | 18 | 10 | 8.1 | 33400 | 24000 | 71.86% | 2.08
213296993 | 2.83 | Yes | COLEMAN | HRCU-A-CB (Split System: Heat Pump with Remote Outdoor Unit-Air-Source) | Centrally-Ducted | HMH72B341 | XAFB36DBCN1 | Z8ES080B12LMPS1 | 34000 | 18 | 10 | 8.1 | 33400 | 24000 | 71.86% | 2.08
213297343 | 2.83 | No | COLEMAN | HRCU-A-CB (Split System: Heat Pump with Remote Outdoor Unit-Air-Source) | Centrally-Ducted | HMH72B341 | XAFC36DBCN1 | Z8ES100C20SMPS1 | 34000 | 17.5 | 9.5 | 8.5 | 33400 | 24200 | 72.46% | 2.14
213297443 | 2.83 | No | COLEMAN | HRCU-A-CB (Split System: Heat Pump with Remote Outdoor Unit-Air-Source) | Centrally-Ducted | HMH72B341 | XAFB36DBCN1 | Z9ET060B12SMPS1 | 34000 | 18.5 | 9.5 | 8.1 | 33400 | 24000 | 71.86% | 2.06
213297713 | 2.83 | No | COLEMAN | HRCU-A-CB (Split System: Heat Pump with Remote Outdoor Unit-Air-Source) | Centrally-Ducted | HMH72B341 | XAFC36DBCN1 | Z9ES080B12SMPS1 | 34000 | 17.5 | 9.5 | 8.1 | 33400 | 23800 | 71.26% | 2.06
213297078 | 2.83 | No | COLEMAN | HRCU-A-CB (Split System: Heat Pump with Remote Outdoor Unit-Air-Source) | Centrally-Ducted | HMH72B341 | XAHC36DXXN1+TXV | Z8ET080C16LMPS1 | 34000 | 18.5 | 9.5 | 8.5 | 33400 | 24000 | 71.86% | 2.1
213296893 | 2.83 | No | COLEMAN | HRCU-A-CB (Split System: Heat Pump with Remote Outdoor Unit-Air-Source) | Centrally-Ducted | HMH72B341 | XAFC36DXXN1+TXV | Z8ES100C16SMPS1 | 34000 | 18 | 9.5 | 8.5 | 33400 | 24400 | 73.05% | 2.12
213297543 | 2.83 | No | COLEMAN | HRCU-A-CB (Split System: Heat Pump with Remote Outdoor Unit-Air-Source) | Centrally-Ducted | HMH72B341 | XAHC36DXXN1+TXV | Z8ES100C20LMPS1 | 34000 | 17 | 9.5 | 8.5 | 33400 | 23600 | 70.66% | 2.08
213297678 | 2.83 | Yes | COLEMAN | HRCU-A-CB (Split System: Heat Pump with Remote Outdoor Unit-Air-Source) | Centrally-Ducted | HMH72B341 | XAFC36DXXN1+TXV | Z9ET100C16SMPS1 | 34000 | 18.5 | 10 | 8.1 | 33400 | 24400 | 73.05% | 2.08
213296928 | 2.83 | No | COLEMAN | HRCU-A-CB (Split System: Heat Pump with Remote Outdoor Unit-Air-Source) | Centrally-Ducted | HMH72B341 | XAFC36DBCN1 | Z8ES100B12LMPS1 | 34000 | 18.5 | 9.5 | 8.1 | 34000 | 24600 | 72.35% | 2.12
213297243 | 2.83 | No | COLEMAN | HRCU-A-CB (Split System: Heat Pump with Remote Outdoor Unit-Air-Source) | Centrally-Ducted | HMH72B341 | XAFB36DXXN1+TXV | Z9ET040A10SMPS1 | 34000 | 18 | 9.5 | 8.1 | 33400 | 23800 | 71.26% | 2.04
213297293 | 2.83 | No | COLEMAN | HRCU-A-CB (Split System: Heat Pump with Remote Outdoor Unit-Air-Source) | Centrally-Ducted | HMH72B341 | XAHC36DBCN1 | Z8ET100C20LMPS1 | 34000 | 18.5 | 9.5 | 8.5 | 33400 | 23600 | 70.66% | 2.08
213297693 | 2.83 | No | COLEMAN | HRCU-A-CB (Split System: Heat Pump with Remote Outdoor Unit-Air-Source) | Centrally-Ducted | HMH72B341 | XAFC36DBCN1 | Z9ET060B12SMPS1 | 34000 | 18.5 | 9.5 | 8.1 | 33400 | 24000 | 71.86% | 2.06
213298028 | 2.83 | Yes | COLEMAN | HRCU-A-CB (Split System: Heat Pump with Remote Outdoor Unit-Air-Source) | Centrally-Ducted | HMH72B341 | XAFC36DBCN1 | Z8ES080C16SMPS1 | 34000 | 18 | 10 | 8.5 | 33400 | 24200 | 72.46% | 2.14
213298063 | 2.83 | Yes | COLEMAN | HRCU-A-CB (Split System: Heat Pump with Remote Outdoor Unit-Air-Source) | Centrally-Ducted | HMH72B341 | XAFB36DXXN1+TXV | Z8ES040A12LMPS1 | 34000 | 18 | 10 | 8.5 | 33400 | 24200 | 72.46% | 2.1
213297478 | 2.83 | No | COLEMAN | HRCU-A-CB (Split System: Heat Pump with Remote Outdoor Unit-Air-Source) | Centrally-Ducted | HMH72B341 | XAUB36DXXN1+TXV | Z9ES060B12SMPS1 | 34000 | 17 | 9.5 | 8.1 | 33400 | 23800 | 71.26% | 2.04
213297593 | 2.83 | No | COLEMAN | HRCU-A-CB (Split System: Heat Pump with Remote Outdoor Unit-Air-Source) | Centrally-Ducted | HMH72B341 | XAUB36DXXN1+TXV | Z8ES100B12SMPS1 | 34000 | 18 | 9.5 | 8.1 | 34000 | 24600 | 72.35% | 2.1
213297863 | 2.83 | No | COLEMAN | HRCU-A-CB (Split System: Heat Pump with Remote Outdoor Unit-Air-Source) | Centrally-Ducted | HMH72B341 | XAHC36DXXN1+TXV | Z9ES100C20SMPS1 | 34000 | 17 | 9.5 | 8.1 | 33400 | 23600 | 70.66% | 2.06
213297963 | 2.83 | No | COLEMAN | HRCU-A-CB (Split System: Heat Pump with Remote Outdoor Unit-Air-Source) | Centrally-Ducted | HMH72B341 | XAHC36DXXN1+TXV | Z8ES100C16LMPS1 | 34000 | 17.5 | 9.5 | 8.1 | 33400 | 24000 | 71.86% | 2.08
213296913 | 2.83 | No | COLEMAN | HRCU-A-CB (Split System: Heat Pump with Remote Outdoor Unit-Air-Source) | Centrally-Ducted | HMH72B341 | XAFC36DXXN1+TXV | Z8ES100B12SMPS1 | 34000 | 18.5 | 9.5 | 8.1 | 34000 | 24600 | 72.35% | 2.12
213296938 | 2.83 | Yes | COLEMAN | HRCU-A-CB (Split System: Heat Pump with Remote Outdoor Unit-Air-Source) | Centrally-Ducted | HMH72B341 | XAFC36DXXN1+TXV | Z8ES080C20LMPS1 | 34000 | 18 | 10 | 8.5 | 33400 | 24400 | 73.05% | 2.12
213296888 | 2.83 | No | COLEMAN | HRCU-A-CB (Split System: Heat Pump with Remote Outdoor Unit-Air-Source) | Centrally-Ducted | HMH72B341 | XAFC36DBCN1 | Z8ES120C16LMPS1 | 34000 | 18 | 9.5 | 8.5 | 33400 | 24400 | 73.05% | 2.12
213297238 | 2.83 | Yes | COLEMAN | HRCU-A-CB (Split System: Heat Pump with Remote Outdoor Unit-Air-Source) | Centrally-Ducted | HMH72B341 | XAFC36DBCN1 | Z9ET080B12SMPS1 | 34000 | 18.5 | 10 | 8.1 | 33400 | 24200 | 72.46% | 2.08
213297263 | 2.83 | No | COLEMAN | HRCU-A-CB (Split System: Heat Pump with Remote Outdoor Unit-Air-Source) | Centrally-Ducted | HMH72B341 | XAFB36DXXN1+TXV | Z9ES080B12SMPS1 | 34000 | 17 | 9.5 | 8.1 | 33400 | 23800 | 71.26% | 2.06
213297313 | 2.83 | No | COLEMAN | HRCU-A-CB (Split System: Heat Pump with Remote Outdoor Unit-Air-Source) | Centrally-Ducted | HMH72B341 | XAFC36DBCN1 | Z8ET080C16LMPS1 | 34000 | 18.5 | 9.5 | 8.5 | 33400 | 24200 | 72.46% | 2.14
213298033 | 2.83 | Yes | COLEMAN | HRCU-A-CB (Split System: Heat Pump with Remote Outdoor Unit-Air-Source) | Centrally-Ducted | HMH72B341 | XAFC36DBCN1 | Z8ES080C16LMPS1 | 34000 | 18 | 10 | 8.5 | 33400 | 24200 | 72.46% | 2.14
213296908 | 2.83 | No | COLEMAN | HRCU-A-CB (Split System: Heat Pump with Remote Outdoor Unit-Air-Source) | Centrally-Ducted | HMH72B341 | XAFC36DBCN1 | Z8ES100C16LMPS1 | 34000 | 18 | 9.5 | 8.5 | 33400 | 24400 | 73.05% | 2.12
213296863 | 2.83 | No | COLEMAN | HRCU-A-CB (Split System: Heat Pump with Remote Outdoor Unit-Air-Source) | Centrally-Ducted | HMH72B341 | XAFC36DBCN1 | Z8ES120C20SMPS1 | 34000 | 17.5 | 9.5 | 8.5 | 34000 | 24600 | 72.35% | 2.12
213296898 | 2.83 | No | COLEMAN | HRCU-A-CB (Split System: Heat Pump with Remote Outdoor Unit-Air-Source) | Centrally-Ducted | HMH72B341 | XAFC36DXXN1+TXV | Z8ES100C16LMPS1 | 34000 | 18 | 9.5 | 8.5 | 33400 | 24400 | 73.05% | 2.12
213297128 | 2.83 | No | COLEMAN | HRCU-A-CB (Split System: Heat Pump with Remote Outdoor Unit-Air-Source) | Centrally-Ducted | HMH72B341 | XAFC48FBCN1 | Z8ES120C16LMPS1 | 34000 | 16.5 | 9.5 | 8.5 | 32800 | 23400 | 71.34% | 2.1
213297513 | 2.83 | No | COLEMAN | HRCU-A-CB (Split System: Heat Pump with Remote Outdoor Unit-Air-Source) | Centrally-Ducted | HMH72B341 | XAFC36DBCN1 | Z8ET080B12LMPS1 | 34000 | 18.5 | 9.5 | 8.1 | 33400 | 24000 | 71.86% | 2.08
213297528 | 2.83 | No | COLEMAN | HRCU-A-CB (Split System: Heat Pump with Remote Outdoor Unit-Air-Source) | Centrally-Ducted | HMH72B341 | XAHC36DBCN1 | Z8ES120C16SMPS1 | 34000 | 17.5 | 9.5 | 8.1 | 33400 | 24000 | 71.86% | 2.08
213297968 | 2.83 | No | COLEMAN | HRCU-A-CB (Split System: Heat Pump with Remote Outdoor Unit-Air-Source) | Centrally-Ducted | HMH72B341 | XAHC36DBCN1 | Z8ES100C16SMPS1 | 34000 | 17.5 | 9.5 | 8.1 | 33400 | 24000 | 71.86% | 2.08
213297233 | 2.83 | Yes | COLEMAN | HRCU-A-CB (Split System: Heat Pump with Remote Outdoor Unit-Air-Source) | Centrally-Ducted | HMH72B341 | XAFC36DXXN1+TXV | Z9ET080B12SMPS1 | 34000 | 18.5 | 10 | 8.1 | 33400 | 24200 | 72.46% | 2.08
213297708 | 2.83 | No | COLEMAN | HRCU-A-CB (Split System: Heat Pump with Remote Outdoor Unit-Air-Source) | Centrally-Ducted | HMH72B341 | XAFC36DXXN1+TXV | Z9ES080B12SMPS1 | 34000 | 17.5 | 9.5 | 8.1 | 33400 | 23800 | 71.26% | 2.06
213297998 | 2.83 | No | COLEMAN | HRCU-A-CB (Split System: Heat Pump with Remote Outdoor Unit-Air-Source) | Centrally-Ducted | HMH72B341 | XAHC36DXXN1+TXV | Z8ES080C20SMPS1 | 34000 | 17.5 | 9.5 | 8.1 | 33400 | 23600 | 70.66% | 2.08
213298018 | 2.83 | Yes | COLEMAN | HRCU-A-CB (Split System: Heat Pump with Remote Outdoor Unit-Air-Source) | Centrally-Ducted | HMH72B341 | XAFC36DXXN1+TXV | Z8ES080C16SMPS1 | 34000 | 18 | 10 | 8.5 | 33400 | 24200 | 72.46% | 2.14
213296878 | 2.83 | No | COLEMAN | HRCU-A-CB (Split System: Heat Pump with Remote Outdoor Unit-Air-Source) | Centrally-Ducted | HMH72B341 | XAFC36DXXN1+TXV | Z8ES120C16LMPS1 | 34000 | 18 | 9.5 | 8.5 | 33400 | 24400 | 73.05% | 2.12
213298008 | 2.83 | No | COLEMAN | HRCU-A-CB (Split System: Heat Pump with Remote Outdoor Unit-Air-Source) | Centrally-Ducted | HMH72B341 | XAHC36DBCN1 | Z8ES080C20SMPS1 | 34000 | 17.5 | 9.5 | 8.1 | 33400 | 23600 | 70.66% | 2.08
213296988 | 2.83 | Yes | COLEMAN | HRCU-A-CB (Split System: Heat Pump with Remote Outdoor Unit-Air-Source) | Centrally-Ducted | HMH72B341 | XAUB36DXXN1+TXV | Z8ES080B12SMPS1 | 34000 | 18 | 10 | 8.1 | 33400 | 24000 | 71.86% | 2.08
213297333 | 2.83 | No | COLEMAN | HRCU-A-CB (Split System: Heat Pump with Remote Outdoor Unit-Air-Source) | Centrally-Ducted | HMH72B341 | XAFC36DXXN1+TXV | Z8ES100C20SMPS1 | 34000 | 17.5 | 9.5 | 8.5 | 33400 | 24200 | 72.46% | 2.14
213297878 | 2.83 | No | COLEMAN | HRCU-A-CB (Split System: Heat Pump with Remote Outdoor Unit-Air-Source) | Centrally-Ducted | HMH72B341 | XAFC36DBCN1 | Z9ES080C16SMPS1 | 34000 | 17.5 | 9.5 | 8.1 | 33400 | 23800 | 71.26% | 2.06
213297308 | 2.83 | No | COLEMAN | HRCU-A-CB (Split System: Heat Pump with Remote Outdoor Unit-Air-Source) | Centrally-Ducted | HMH72B341 | XAFC36DXXN1+TXV | Z8ET080C16LMPS1 | 34000 | 18.5 | 9.5 | 8.5 | 33400 | 24200 | 72.46% | 2.14
213298013 | 2.83 | No | COLEMAN | HRCU-A-CB (Split System: Heat Pump with Remote Outdoor Unit-Air-Source) | Centrally-Ducted | HMH72B341 | XAHC36DBCN1 | Z8ES080C20LMPS1 | 34000 | 17.5 | 9.5 | 8.1 | 33400 | 23600 | 70.66% | 2.08
213298098 | 2.83 | Yes | COLEMAN | HRCU-A-CB (Split System: Heat Pump with Remote Outdoor Unit-Air-Source) | Centrally-Ducted | HMH72B341 | XAFB36DXXN1+JMET12BS2N1+TXV |  | 34000 | 18.5 | 10.5 | 8.5 | 33800 | 23800 | 70.41% | 2.12
213297108 | 2.83 | No | COLEMAN | HRCU-A-CB (Split System: Heat Pump with Remote Outdoor Unit-Air-Source) | Centrally-Ducted | HMH72B341 | XAFC48FXXN1+TXV | Z8ES120C16SMPS1 | 34000 | 16.5 | 9.5 | 8.5 | 32800 | 23400 | 71.34% | 2.1
213297608 | 2.83 | Yes | COLEMAN | HRCU-A-CB (Split System: Heat Pump with Remote Outdoor Unit-Air-Source) | Centrally-Ducted | HMH72B341 | XAHC36DXXN1+TXV | Z8ES080C16SMPS1 | 34000 | 17.5 | 10 | 8.5 | 33400 | 23600 | 70.66% | 2.08
213297298 | 2.83 | No | COLEMAN | HRCU-A-CB (Split System: Heat Pump with Remote Outdoor Unit-Air-Source) | Centrally-Ducted | HMH72B341 | XAFC36DXXN1+TXV | Z8ET100C16LMPS1 | 34000 | 18 | 9.5 | 8.5 | 33400 | 24200 | 72.46% | 2.12
213297248 | 2.83 | No | COLEMAN | HRCU-A-CB (Split System: Heat Pump with Remote Outdoor Unit-Air-Source) | Centrally-Ducted | HMH72B341 | XAFB36DBCN1 | Z9ET040A10SMPS1 | 34000 | 18 | 9.5 | 8.1 | 33400 | 23800 | 71.26% | 2.04
213297923 | 2.83 | No | COLEMAN | HRCU-A-CB (Split System: Heat Pump with Remote Outdoor Unit-Air-Source) | Centrally-Ducted | HMH72B341 | XAFB36DXXN1+TXV | Z8ET080B12LMPS1 | 34000 | 18.5 | 9.5 | 8.1 | 33400 | 24000 | 71.86% | 2.08
213297438 | 2.83 | No | COLEMAN | HRCU-A-CB (Split System: Heat Pump with Remote Outdoor Unit-Air-Source) | Centrally-Ducted | HMH72B341 | XAFB36DXXN1+TXV | Z9ET060B12SMPS1 | 34000 | 18.5 | 9.5 | 8.1 | 33400 | 24000 | 71.86% | 2.06
213296868 | 2.83 | No | COLEMAN | HRCU-A-CB (Split System: Heat Pump with Remote Outdoor Unit-Air-Source) | Centrally-Ducted | HMH72B341 | XAFC36DBCN1 | Z8ES120C20LMPS1 | 34000 | 17.5 | 9.5 | 8.5 | 34000 | 24600 | 72.35% | 2.12
213297083 | 2.83 | No | COLEMAN | HRCU-A-CB (Split System: Heat Pump with Remote Outdoor Unit-Air-Source) | Centrally-Ducted | HMH72B341 | XAHC36DBCN1 | Z8ET080C16LMPS1 | 34000 | 18.5 | 9.5 | 8.5 | 33400 | 24000 | 71.86% | 2.1
213297418 | 2.83 | Yes | COLEMAN | HRCU-A-CB (Split System: Heat Pump with Remote Outdoor Unit-Air-Source) | Centrally-Ducted | HMH72B341 | XAFB36DBCN1+JMVT12BC2N1 |  | 34000 | 18.5 | 10 | 8.5 | 33600 | 23600 | 70.24% | 2.1
213297588 | 2.83 | No | COLEMAN | HRCU-A-CB (Split System: Heat Pump with Remote Outdoor Unit-Air-Source) | Centrally-Ducted | HMH72B341 | XAFB36DBCN1 | Z8ES100B12SMPS1 | 34000 | 18 | 9.5 | 8.1 | 34000 | 24600 | 72.35% | 2.1
213298053 | 2.83 | Yes | COLEMAN | HRCU-A-CB (Split System: Heat Pump with Remote Outdoor Unit-Air-Source) | Centrally-Ducted | HMH72B341 | XAFC36DBCN1 | Z8ES080B12LMPS1 | 34000 | 18 | 10 | 8.1 | 33400 | 24000 | 71.86% | 2.08
213297928 | 2.83 | No | COLEMAN | HRCU-A-CB (Split System: Heat Pump with Remote Outdoor Unit-Air-Source) | Centrally-Ducted | HMH72B341 | XAFB36DBCN1 | Z8ET080B12LMPS1 | 34000 | 18.5 | 9.5 | 8.1 | 33400 | 24000 | 71.86% | 2.08
213297698 | 2.83 | No | COLEMAN | HRCU-A-CB (Split System: Heat Pump with Remote Outdoor Unit-Air-Source) | Centrally-Ducted | HMH72B341 | XAHC36DXXN1+TXV | Z9ES080C20SMPS1 | 34000 | 17 | 9.5 | 8.1 | 33400 | 23600 | 70.66% | 2.06
213297508 | 2.83 | No | COLEMAN | HRCU-A-CB (Split System: Heat Pump with Remote Outdoor Unit-Air-Source) | Centrally-Ducted | HMH72B341 | XAFC36DXXN1+TXV | Z8ET080B12LMPS1 | 34000 | 18.5 | 9.5 | 8.1 | 33400 | 24000 | 71.86% | 2.08
213297133 | 2.83 | No | COLEMAN | HRCU-A-CB (Split System: Heat Pump with Remote Outdoor Unit-Air-Source) | Centrally-Ducted | HMH72B341 | XAUC48FXXN1+TXV | Z8ES120C16LMPS1 | 34000 | 16.5 | 9.5 | 8.5 | 32800 | 23400 | 71.34% | 2.1
213297453 | 2.83 | No | COLEMAN | HRCU-A-CB (Split System: Heat Pump with Remote Outdoor Unit-Air-Source) | Centrally-Ducted | HMH72B341 | XAFC36DXXN1+TXV | Z9ES080C20SMPS1 | 34000 | 17.5 | 9.5 | 8.5 | 33400 | 24000 | 71.86% | 2.1
211389727 | 2.83 | Yes | COLEMAN | HRCU-A-CB (Split System: Heat Pump with Remote Outdoor Unit-Air-Source) | Centrally-Ducted | HMH72B341 | XAFB36DXXN1+TXV | TM8Y080B12MP11 | 34000 | 18 | 10 | 8.1 | 33400 | 23600 | 70.66% | 2.04
211390279 | 2.83 | Yes | COLEMAN | HRCU-A-CB (Split System: Heat Pump with Remote Outdoor Unit-Air-Source) | Centrally-Ducted | HMH72B341 | XAFC36DBCN1 | TPLC080C16MP13 | 34000 | 17.5 | 10 | 8.5 | 33800 | 23800 | 70.41% | 2.08
213298003 | 2.83 | No | COLEMAN | HRCU-A-CB (Split System: Heat Pump with Remote Outdoor Unit-Air-Source) | Centrally-Ducted | HMH72B341 | XAHC36DXXN1+TXV | Z8ES080C20LMPS1 | 34000 | 17.5 | 9.5 | 8.1 | 33400 | 23600 | 70.66% | 2.08
211389565 | 2.83 | Yes | COLEMAN | HRCU-A-CB (Split System: Heat Pump with Remote Outdoor Unit-Air-Source) | Centrally-Ducted | HMH72B341 | XAFC36DBCN1 | TM8Y080C16MP11 | 34000 | 18.5 | 10 | 8.5 | 34000 | 24000 | 70.59% | 2.1
211392072 | 2.83 | Yes | COLEMAN | HRCU-A-CB (Split System: Heat Pump with Remote Outdoor Unit-Air-Source) | Centrally-Ducted | HMH72B341 | XAFC36DBCN1 | TM8E080C16MP11 | 34000 | 17 | 10 | 8.5 | 33600 | 23600 | 70.24% | 2.08
213298073 | 2.83 | Yes | COLEMAN | HRCU-A-CB (Split System: Heat Pump with Remote Outdoor Unit-Air-Source) | Centrally-Ducted | HMH72B341 | XAUB36DXXN1+TXV | Z8ES040A12SMPS1 | 34000 | 18 | 10 | 8.5 | 33400 | 24200 | 72.46% | 2.1
213297958 | 2.83 | No | COLEMAN | HRCU-A-CB (Split System: Heat Pump with Remote Outdoor Unit-Air-Source) | Centrally-Ducted | HMH72B341 | XAHC36DXXN1+TXV | Z8ES100C16SMPS1 | 34000 | 17.5 | 9.5 | 8.1 | 33400 | 24000 | 71.86% | 2.08
213298108 | 2.83 | Yes | COLEMAN | HRCU-A-CB (Split System: Heat Pump with Remote Outdoor Unit-Air-Source) | Centrally-Ducted | HMH72B341 | XAUB36DXXN1+JMET12BS2N1+TXV |  | 34000 | 18.5 | 10.5 | 8.5 | 33800 | 23800 | 70.41% | 2.12
211392408 | 2.83 | No | COLEMAN | HRCU-A-CB (Split System: Heat Pump with Remote Outdoor Unit-Air-Source) | Centrally-Ducted | HMH72B341 | XAFB36DBCN1 | TM8E080B12MP11 | 34000 | 18 | 9.5 | 8.1 | 34000 | 24400 | 71.76% | 2.06
211397621 | 2.83 | No | COLEMAN | HRCU-A-CB (Split System: Heat Pump with Remote Outdoor Unit-Air-Source) | Centrally-Ducted | HMH72B341 | XAFD48FBCN1 | TM8V080C16MP12 | 34000 | 16.5 | 9 | 8.5 | 33000 | 24400 | 73.94% | 2.1
211397636 | 2.83 | No | COLEMAN | HRCU-A-CB (Split System: Heat Pump with Remote Outdoor Unit-Air-Source) | Centrally-Ducted | HMH72B341 | XAFD48FBCN1 | TMLV100C16MP12 | 34000 | 16.5 | 9 | 8.5 | 33000 | 24400 | 73.94% | 2.1
211397803 | 2.83 | No | COLEMAN | HRCU-A-CB (Split System: Heat Pump with Remote Outdoor Unit-Air-Source) | Centrally-Ducted | HMH72B341 | XAFC48FBCN1 | TM8V080C16MP12 | 34000 | 16.5 | 9 | 8.5 | 33200 | 24400 | 73.49% | 2.1
211390183 | 2.83 | Yes | COLEMAN | HRCU-A-CB (Split System: Heat Pump with Remote Outdoor Unit-Air-Source) | Centrally-Ducted | HMH72B341 | XAFC36DXXN1+TXV | TMLV100C16MP12 | 34000 | 17.5 | 10 | 8.5 | 33800 | 23800 | 70.41% | 2.08
211391305 | 2.83 | Yes | COLEMAN | HRCU-A-CB (Split System: Heat Pump with Remote Outdoor Unit-Air-Source) | Centrally-Ducted | HMH72B341 | XAFC36DXXN1+TXV | TM8E120C16MP11 | 34000 | 18 | 10 | 8.5 | 33600 | 23800 | 70.83% | 2.08
211393057 | 2.83 | No | COLEMAN | HRCU-A-CB (Split System: Heat Pump with Remote Outdoor Unit-Air-Source) | Centrally-Ducted | HMH72B341 | XAHC36DXXN1+TXV | TL9E080C16UH11 | 34000 | 17 | 9.5 | 8.1 | 33800 | 24000 | 71.01% | 2.06
211394548 | 2.83 | No | COLEMAN | HRCU-A-CB (Split System: Heat Pump with Remote Outdoor Unit-Air-Source) | Centrally-Ducted | HMH72B341 | XAFD48FXXN1+TXV | CP9C100C20MP13 | 34000 | 16.5 | 9 | 8.5 | 33000 | 24200 | 73.33% | 2.1
211393602 | 2.83 | Yes | COLEMAN | HRCU-A-CB (Split System: Heat Pump with Remote Outdoor Unit-Air-Source) | Centrally-Ducted | HMH72B341 | JHVTC36DBCC2N1 |  | 34000 | 18.5 | 10.5 | 8.5 | 34000 | 24000 | 70.59% | 2.18
211393836 | 2.83 | No | COLEMAN | HRCU-A-CB (Split System: Heat Pump with Remote Outdoor Unit-Air-Source) | Centrally-Ducted | HMH72B341 | XAFD48FBCN1 | TM9Y120D20MP11 | 34000 | 16.5 | 9.5 | 8.5 | 32400 | 23800 | 73.46% | 2.08
211391745 | 2.83 | Yes | COLEMAN | HRCU-A-CB (Split System: Heat Pump with Remote Outdoor Unit-Air-Source) | Centrally-Ducted | HMH72B341 | XAFC36DXXN1+TXV | TMLE100B12MP11 | 34000 | 18 | 10 | 8.1 | 33800 | 23800 | 70.41% | 2.06
211393686 | 2.83 | No | COLEMAN | HRCU-A-CB (Split System: Heat Pump with Remote Outdoor Unit-Air-Source) | Centrally-Ducted | HMH72B341 | XAFA30DXXN1+TXV | TMLV060A12MP12 | 34000 | 17 | 9.5 | 8.1 | 34000 | 24200 | 71.18% | 2.04
211394523 | 2.83 | No | COLEMAN | HRCU-A-CB (Split System: Heat Pump with Remote Outdoor Unit-Air-Source) | Centrally-Ducted | HMH72B341 | XAFD48FXXN1+TXV | TM9V100C20MP12 | 34000 | 16.5 | 9 | 8.5 | 33000 | 24200 | 73.33% | 2.1
211389360 | 2.83 | Yes | COLEMAN | HRCU-A-CB (Split System: Heat Pump with Remote Outdoor Unit-Air-Source) | Centrally-Ducted | HMH72B341 | XAFC36DXXN1+TXV | TM8Y120C20MP11 | 34000 | 17.5 | 10 | 8.5 | 33800 | 23800 | 70.41% | 2.1
211392060 | 2.83 | Yes | COLEMAN | HRCU-A-CB (Split System: Heat Pump with Remote Outdoor Unit-Air-Source) | Centrally-Ducted | HMH72B341 | XAFC36DXXN1+TXV | TMLE080C16MP11 | 34000 | 17 | 10 | 8.5 | 33600 | 23600 | 70.24% | 2.08
211392646 | 2.83 | Yes | COLEMAN | HRCU-A-CB (Split System: Heat Pump with Remote Outdoor Unit-Air-Source) | Centrally-Ducted | HMH72B341 | XAUB36DXXN1+TXV | TM8E060A12MP11 | 34000 | 18 | 10 | 8.1 | 33800 | 23800 | 70.41% | 2.06
211391858 | 2.83 | Yes | COLEMAN | HRCU-A-CB (Split System: Heat Pump with Remote Outdoor Unit-Air-Source) | Centrally-Ducted | HMH72B341 | XAUB36DXXN1+TXV | TM8E100B12MP11 | 34000 | 18 | 10 | 8.1 | 33800 | 23800 | 70.41% | 2.06
211392292 | 2.83 | No | COLEMAN | HRCU-A-CB (Split System: Heat Pump with Remote Outdoor Unit-Air-Source) | Centrally-Ducted | HMH72B341 | XAFC36DXXN1+TXV | TM8E080B12MP11 | 34000 | 18 | 9.5 | 8.1 | 34000 | 24400 | 71.76% | 2.06
211389301 | 2.83 | No | COLEMAN | HRCU-A-CB (Split System: Heat Pump with Remote Outdoor Unit-Air-Source) | Centrally-Ducted | HMH72B341 | XAHC36DBCN1 | TM8Y120C20MP11 | 34000 | 17 | 9.5 | 8.1 | 33800 | 24200 | 71.6% | 2.08
211389553 | 2.83 | Yes | COLEMAN | HRCU-A-CB (Split System: Heat Pump with Remote Outdoor Unit-Air-Source) | Centrally-Ducted | HMH72B341 | XAFC36DBCN1 | TM8Y100C16MP11 | 34000 | 18.5 | 10 | 8.5 | 34000 | 24000 | 70.59% | 2.1
211390005 | 2.83 | No | COLEMAN | HRCU-A-CB (Split System: Heat Pump with Remote Outdoor Unit-Air-Source) | Centrally-Ducted | HMH72B341 | XAHC36DBCN1 | TM8V080C16MP12 | 34000 | 17 | 9.5 | 8.1 | 34000 | 24600 | 72.35% | 2.08
211396620 | 2.83 | No | COLEMAN | HRCU-A-CB (Split System: Heat Pump with Remote Outdoor Unit-Air-Source) | Centrally-Ducted | HMH72B341 | XAFD48FBCN1 | TM8Y100C20MP11 | 34000 | 16.5 | 9.5 | 8.5 | 34000 | 24200 | 71.18% | 2.1
211396903 | 2.83 | No | COLEMAN | HRCU-A-CB (Split System: Heat Pump with Remote Outdoor Unit-Air-Source) | Centrally-Ducted | HMH72B341 | XAFC48FXXN1+TXV | TM8Y080C16MP11 | 34000 | 17.5 | 9 | 8.5 | 33200 | 24400 | 73.49% | 2.08
211393028 | 2.83 | No | COLEMAN | HRCU-A-CB (Split System: Heat Pump with Remote Outdoor Unit-Air-Source) | Centrally-Ducted | HMH72B341 | XAFC36DBCN1 | TL9E100C20UH11 | 34000 | 17 | 9.5 | 8.5 | 34000 | 25000 | 73.53% | 2.12
211393616 | 2.83 | Yes | COLEMAN | HRCU-A-CB (Split System: Heat Pump with Remote Outdoor Unit-Air-Source) | Centrally-Ducted | HMH72B341 | JHVTB36DBCC2N1 |  | 34000 | 18.5 | 10 | 8.5 | 33800 | 23800 | 70.41% | 2.1
211394582 | 2.83 | No | COLEMAN | HRCU-A-CB (Split System: Heat Pump with Remote Outdoor Unit-Air-Source) | Centrally-Ducted | HMH72B341 | XAFD48FBCN1 | CP9C100C20MP13 | 34000 | 16.5 | 9 | 8.5 | 33000 | 24200 | 73.33% | 2.1
211397651 | 2.83 | No | COLEMAN | HRCU-A-CB (Split System: Heat Pump with Remote Outdoor Unit-Air-Source) | Centrally-Ducted | HMH72B341 | XAFD48FBCN1 | TPLC080C16MP13 | 34000 | 16.5 | 9 | 8.5 | 33000 | 24400 | 73.94% | 2.1
211391350 | 2.83 | Yes | COLEMAN | HRCU-A-CB (Split System: Heat Pump with Remote Outdoor Unit-Air-Source) | Centrally-Ducted | HMH72B341 | XAFC36DBCN1 | TMLE120C16MP11 | 34000 | 18 | 10 | 8.5 | 33600 | 23800 | 70.83% | 2.08
211391759 | 2.83 | Yes | COLEMAN | HRCU-A-CB (Split System: Heat Pump with Remote Outdoor Unit-Air-Source) | Centrally-Ducted | HMH72B341 | XAFC36DBCN1 | TM8E100B12MP11 | 34000 | 18 | 10 | 8.1 | 33800 | 23800 | 70.41% | 2.06
211392827 | 2.83 | Yes | COLEMAN | HRCU-A-CB (Split System: Heat Pump with Remote Outdoor Unit-Air-Source) | Centrally-Ducted | HMH72B341 | XAFB36DXXN1+TXV | TM8E040A12MP11 | 34000 | 18 | 10 | 8.1 | 33600 | 23800 | 70.83% | 2.06
211394385 | 2.83 | No | COLEMAN | HRCU-A-CB (Split System: Heat Pump with Remote Outdoor Unit-Air-Source) | Centrally-Ducted | HMH72B341 | XAFD48FBCN1 | CP9C120D20MP13 | 34000 | 17 | 9.5 | 8.5 | 32400 | 23800 | 73.46% | 2.1
211391734 | 2.83 | Yes | COLEMAN | HRCU-A-CB (Split System: Heat Pump with Remote Outdoor Unit-Air-Source) | Centrally-Ducted | HMH72B341 | XAFC36DXXN1+TXV | TM8E100B12MP11 | 34000 | 18 | 10 | 8.1 | 33800 | 23800 | 70.41% | 2.06
211394325 | 2.83 | No | COLEMAN | HRCU-A-CB (Split System: Heat Pump with Remote Outdoor Unit-Air-Source) | Centrally-Ducted | HMH72B341 | XAFD48FXXN1+TXV | TM9V120D20MP12 | 34000 | 17 | 9.5 | 8.5 | 32400 | 23800 | 73.46% | 2.1
211393672 | 2.83 | No | COLEMAN | HRCU-A-CB (Split System: Heat Pump with Remote Outdoor Unit-Air-Source) | Centrally-Ducted | HMH72B341 | XAFA30DXXN1+TXV | TM8V060A12MP12 | 34000 | 17 | 9.5 | 8.1 | 34000 | 24200 | 71.18% | 2.04
211396126 | 2.83 | No | COLEMAN | HRCU-A-CB (Split System: Heat Pump with Remote Outdoor Unit-Air-Source) | Centrally-Ducted | HMH72B341 | XAFD48FBCN1 | TM9E080C16MP12 | 34000 | 17 | 9 | 8.1 | 33400 | 24600 | 73.65% | 2.08
211391008 | 2.83 | No | COLEMAN | HRCU-A-CB (Split System: Heat Pump with Remote Outdoor Unit-Air-Source) | Centrally-Ducted | HMH72B341 | XAFB36DXXN1+TXV | TMLV060A12MP12 | 34000 | 17.5 | 9.5 | 8.1 | 34000 | 24200 | 71.18% | 2.06
211391515 | 2.83 | Yes | COLEMAN | HRCU-A-CB (Split System: Heat Pump with Remote Outdoor Unit-Air-Source) | Centrally-Ducted | HMH72B341 | XAFC36DBCN1 | TM8E100C16MP11 | 34000 | 17.5 | 10 | 8.1 | 33600 | 23800 | 70.83% | 2.08
211392660 | 2.83 | Yes | COLEMAN | HRCU-A-CB (Split System: Heat Pump with Remote Outdoor Unit-Air-Source) | Centrally-Ducted | HMH72B341 | XAFB36DBCN1 | TMLE060A12MP11 | 34000 | 18 | 10 | 8.1 | 33800 | 23800 | 70.41% | 2.06
211393071 | 2.83 | No | COLEMAN | HRCU-A-CB (Split System: Heat Pump with Remote Outdoor Unit-Air-Source) | Centrally-Ducted | HMH72B341 | XAHC36DBCN1 | TL9E080C16UH11 | 34000 | 17 | 9.5 | 8.1 | 33800 | 24000 | 71.01% | 2.06
211393455 | 2.83 | Yes | COLEMAN | HRCU-A-CB (Split System: Heat Pump with Remote Outdoor Unit-Air-Source) | Centrally-Ducted | HMH72B341 | XAFC36DBCN1 | TL8E080C16UH11 | 34000 | 17.5 | 10 | 8.1 | 34000 | 24200 | 71.18% | 2.1
211397600 | 2.83 | No | COLEMAN | HRCU-A-CB (Split System: Heat Pump with Remote Outdoor Unit-Air-Source) | Centrally-Ducted | HMH72B341 | XAFD48FXXN1+TXV | CPLC100C16MP13 | 34000 | 16.5 | 9 | 8.5 | 33000 | 24400 | 73.94% | 2.1
211397747 | 2.83 | No | COLEMAN | HRCU-A-CB (Split System: Heat Pump with Remote Outdoor Unit-Air-Source) | Centrally-Ducted | HMH72B341 | XAFC48FXXN1+TXV | TPLC100C16MP13 | 34000 | 16.5 | 9 | 8.5 | 33200 | 24400 | 73.49% | 2.1
211397882 | 2.83 | No | COLEMAN | HRCU-A-CB (Split System: Heat Pump with Remote Outdoor Unit-Air-Source) | Centrally-Ducted | HMH72B341 | XAFC48FBCN1 | TPLC100C16MP13 | 34000 | 16.5 | 9 | 8.5 | 33200 | 24400 | 73.49% | 2.1
211396177 | 2.83 | No | COLEMAN | HRCU-A-CB (Split System: Heat Pump with Remote Outdoor Unit-Air-Source) | Centrally-Ducted | HMH72B341 | XAUC48FXXN1+TXV | TM9E080C16MP12 | 34000 | 17 | 9 | 8.1 | 33400 | 24600 | 73.65% | 2.08
211394677 | 2.83 | No | COLEMAN | HRCU-A-CB (Split System: Heat Pump with Remote Outdoor Unit-Air-Source) | Centrally-Ducted | HMH72B341 | XAFC48FBCN1 | CP9C100C20MP13 | 34000 | 16.5 | 9 | 8.5 | 33000 | 24200 | 73.33% | 2.1
211397789 | 2.83 | No | COLEMAN | HRCU-A-CB (Split System: Heat Pump with Remote Outdoor Unit-Air-Source) | Centrally-Ducted | HMH72B341 | XAUC48FXXN1+TXV | TM8V100C16MP12 | 34000 | 16.5 | 9 | 8.5 | 33200 | 24400 | 73.49% | 2.1
211397564 | 2.83 | No | COLEMAN | HRCU-A-CB (Split System: Heat Pump with Remote Outdoor Unit-Air-Source) | Centrally-Ducted | HMH72B341 | XAFD48FXXN1+TXV | TPLC080C16MP13 | 34000 | 16.5 | 9 | 8.5 | 33000 | 24400 | 73.94% | 2.1
211397897 | 2.83 | No | COLEMAN | HRCU-A-CB (Split System: Heat Pump with Remote Outdoor Unit-Air-Source) | Centrally-Ducted | HMH72B341 | XAUC48FXXN1+TXV | TPLC100C16MP13 | 34000 | 16.5 | 9 | 8.5 | 33200 | 24400 | 73.49% | 2.1
211397930 | 2.83 | No | COLEMAN | HRCU-A-CB (Split System: Heat Pump with Remote Outdoor Unit-Air-Source) | Centrally-Ducted | HMH72B341 | XAUC48FXXN1+TXV | CPLC100C16MP13 | 34000 | 16.5 | 9 | 8.5 | 33200 | 24400 | 73.49% | 2.1
211393396 | 2.83 | No | COLEMAN | HRCU-A-CB (Split System: Heat Pump with Remote Outdoor Unit-Air-Source) | Centrally-Ducted | HMH72B341 | XAHC36DXXN1+TXV | TL8E080C16UH11 | 34000 | 17 | 9 | 8.1 | 34000 | 24600 | 72.35% | 2.06
211397549 | 2.83 | No | COLEMAN | HRCU-A-CB (Split System: Heat Pump with Remote Outdoor Unit-Air-Source) | Centrally-Ducted | HMH72B341 | XAFD48FXXN1+TXV | TMLV100C16MP12 | 34000 | 16.5 | 9 | 8.5 | 33000 | 24400 | 73.94% | 2.1
211397871 | 2.83 | No | COLEMAN | HRCU-A-CB (Split System: Heat Pump with Remote Outdoor Unit-Air-Source) | Centrally-Ducted | HMH72B341 | XAUC48FXXN1+TXV | TPLC080C16MP13 | 34000 | 16.5 | 9 | 8.5 | 33200 | 24400 | 73.49% | 2.1
214397333 | 2.83 | Yes | COLEMAN | HRCU-A-CB (Split System: Heat Pump with Remote Outdoor Unit-Air-Source) | Centrally-Ducted | HH836E2S11 | CTM48C5CFS1 | TM8E080C20MP11 | 34000 | 17 | 11 | 8.5 | 32200 | 25800 | 80.12% | 2
213273405 | 2.83 | No | COLEMAN | HRCU-A-CB (Split System: Heat Pump with Remote Outdoor Unit-Air-Source) | Centrally-Ducted | HMH72B361 | D(A,C,E)36A46+TDR | Z8ES100C20LMPS1 | 34000 | 16.5 | 8.9 | 8.1 | 36000 | 26800 | 74.44% | 2.83
213296883 | 2.83 | No | COLEMAN | HRCU-A-CB (Split System: Heat Pump with Remote Outdoor Unit-Air-Source) | Centrally-Ducted | HMH72B341 | XAFC36DBCN1 | Z8ES120C16SMPS1 | 34000 | 18 | 9.5 | 8.5 | 33400 | 24400 | 73.05% | 2.12
213297018 | 2.83 | No | COLEMAN | HRCU-A-CB (Split System: Heat Pump with Remote Outdoor Unit-Air-Source) | Centrally-Ducted | HMH72B341 | XAFB36DBCN1 | Z9ET080B12SMPS1 | 34000 | 18.5 | 9.5 | 8.1 | 33400 | 24200 | 72.46% | 2.08
213297703 | 2.83 | No | COLEMAN | HRCU-A-CB (Split System: Heat Pump with Remote Outdoor Unit-Air-Source) | Centrally-Ducted | HMH72B341 | XAHC36DBCN1 | Z9ES080C20SMPS1 | 34000 | 17 | 9.5 | 8.1 | 33400 | 23600 | 70.66% | 2.06
213297953 | 2.83 | No | COLEMAN | HRCU-A-CB (Split System: Heat Pump with Remote Outdoor Unit-Air-Source) | Centrally-Ducted | HMH72B341 | XAFD48FBCN1 | Z8ES120C16LMPS1 | 34000 | 16.5 | 9.5 | 8.5 | 32800 | 23400 | 71.34% | 2.1
213298103 | 2.83 | Yes | COLEMAN | HRCU-A-CB (Split System: Heat Pump with Remote Outdoor Unit-Air-Source) | Centrally-Ducted | HMH72B341 | XAFB36DBCN1+JMET12BS2N1 |  | 34000 | 18.5 | 10.5 | 8.5 | 33800 | 23800 | 70.41% | 2.12
213297253 | 2.83 | No | COLEMAN | HRCU-A-CB (Split System: Heat Pump with Remote Outdoor Unit-Air-Source) | Centrally-Ducted | HMH72B341 | XAUB36DXXN1+TXV | Z9ET040A10SMPS1 | 34000 | 18 | 9.5 | 8.1 | 33400 | 23800 | 71.26% | 2.04
200059089 | 2.83 | Yes | COMFORT-AIRE | HMSV-A-CB-O | Non-Ducted Indoor Units | A-VFH36QB-1 |  |  | 34000 | 21 | 11.8 | 8.6 | 36000 | 25400 | 70.56% | 2.32
214385662 | 2.83 | No | COMFORTMAKER | HRCU-A-CB (Split System: Heat Pump with Remote Outdoor Unit-Air-Source) | Centrally-Ducted | DLCURAH36ABK | H,YA10936 | *95MSU0401712A* | 34000 | 15.2 | 9 | 8.1 | 37400 | 35000 | 93.58% | 1.82
207335557 | 2.83 | Yes | CONTINENTAL | HRCU-A-CB (Split System: Heat Pump with Remote Outdoor Unit-Air-Source) | Centrally-Ducted | CS18HV24A36 | CPFX24A36A |  | 34000 | 16 | 10 | 9 | 35000 | 28000 | 80% | 1.8
211624978 | 2.83 | Yes | CONTINENTAL | HRCU-A-CB (Split System: Heat Pump with Remote Outdoor Unit-Air-Source) | Centrally-Ducted | WSEHV2436RA1-C | CPFX24A36A |  | 34000 | 16 | 10 | 9 | 35000 | 28000 | 80% | 1.8
210692301 | 2.83 | Yes | DAIKIN | HRCU-A-CB (Split System: Heat Pump with Remote Outdoor Unit-Air-Source) | Centrally-Ducted | DZ9VCA3610A* | CA*F3743*6D*+MBVC1200**-1A*+TXV |  | 34000 | 19 | 12 | 8.2 | 34000 | 24400 | 71.76% | 1.8
210692292 | 2.83 | Yes | DAIKIN | HRCU-A-CB (Split System: Heat Pump with Remote Outdoor Unit-Air-Source) | Centrally-Ducted | DZ9VCA3610A* | CA*F3137*6A*+MBVC1200**-1A*+TXV |  | 34000 | 18.5 | 12 | 8.2 | 34000 | 24400 | 71.76% | 1.8
213815132 | 2.83 | Yes | DAIKIN | HRCU-A-CB (Split System: Heat Pump with Remote Outdoor Unit-Air-Source) | Centrally-Ducted | DZ9VCA3610A* | CA*F3743*6D*+MBVK12BP1X00A*+TXV |  | 34000 | 19 | 12 | 8.2 | 34000 | 24400 | 71.76% | 1.8
213815131 | 2.83 | Yes | DAIKIN | HRCU-A-CB (Split System: Heat Pump with Remote Outdoor Unit-Air-Source) | Centrally-Ducted | DZ9VCA3610A* | CA*F3137*6A*+MBVK12BP1X00A*+TXV |  | 34000 | 18.5 | 12 | 8.2 | 34000 | 24400 | 71.76% | 1.8
213738492 | 2.83 | No | DAY & NIGHT | HRCU-A-CB (Split System: Heat Pump with Remote Outdoor Unit-Air-Source) | Centrally-Ducted | DLCURAH36ABK | PL36H175P069 | *80MSU0401712A* | 34000 | 16 | 9.5 | 8.5 | 36200 | 34200 | 94.48% | 2.02
213738482 | 2.83 | No | DAY & NIGHT | HRCU-A-CB (Split System: Heat Pump with Remote Outdoor Unit-Air-Source) | Centrally-Ducted | DLCURAH36ABK | FG32936 | *80MS(N,L)0901714A* | 34000 | 16 | 9.5 | 8.5 | 36200 | 34200 | 94.48% | 2.02
213738480 | 2.83 | Yes | DAY & NIGHT | HRCU-A-CB (Split System: Heat Pump with Remote Outdoor Unit-Air-Source) | Centrally-Ducted | DLCURAH36ABK | PL36H175P069 | *80MS(N,L)0901714A* | 34000 | 16 | 10 | 8.1 | 36800 | 34600 | 94.02% | 2
207027467 | 2.83 | Yes | DIAL | HRCU-A-CB (Split System: Heat Pump with Remote Outdoor Unit-Air-Source) | Centrally-Ducted | 36000-CHP-O | 36000-CHP-AHU |  | 34000 | 18 | 10.1 | 9.5 | 35000 | 26000 | 74.29% | 2.05
211717290 | 2.83 | Yes | DIYCOOL | HRCU-A-CB (Split System: Heat Pump with Remote Outdoor Unit-Air-Source) | Centrally-Ducted | SC-2436-HP | SC-36-AH |  | 34000 | 16 | 10 | 9 | 35000 | 28000 | 80% | 1.8
206720387 | 2.83 | Yes | FOREST AIR | HMSV-A-CB-O | Non-Ducted Indoor Units | FGH-36ES/MZ |  |  | 34000 | 21 | 11.8 | 8.6 | 36000 | 25400 | 70.56% | 2.32
210692913 | 2.83 | Yes | FRANKLIN | HRCU-A-CB (Split System: Heat Pump with Remote Outdoor Unit-Air-Source) | Centrally-Ducted | GSZV903610A* | CA*F3743*6D*+MBVC1201**-1A*+TXV |  | 34000 | 19 | 12 | 8.2 | 34000 | 24400 | 71.76% | 1.8
210693108 | 2.83 | Yes | FRANKLIN | HRCU-A-CB (Split System: Heat Pump with Remote Outdoor Unit-Air-Source) | Centrally-Ducted | ASZV903610A* | CA*F3137*6A*+MBVC1201**-1A*+TXV |  | 34000 | 18.5 | 12 | 8.2 | 34000 | 24400 | 71.76% | 1.8
210609973 | 2.83 | Yes | FRANKLIN | HRCU-A-CB (Split System: Heat Pump with Remote Outdoor Unit-Air-Source) | Centrally-Ducted | ASZV903610A* | AMVE48DP1400A* |  | 34000 | 19 | 12 | 8.2 | 34000 | 24400 | 71.76% | 1.8
210693117 | 2.83 | Yes | FRANKLIN | HRCU-A-CB (Split System: Heat Pump with Remote Outdoor Unit-Air-Source) | Centrally-Ducted | ASZV903610A* | CA*F3743*6D*+MBVC1201**-1A*+TXV |  | 34000 | 19 | 12 | 8.2 | 34000 | 24400 | 71.76% | 1.8
210609971 | 2.83 | Yes | FRANKLIN | HRCU-A-CB (Split System: Heat Pump with Remote Outdoor Unit-Air-Source) | Centrally-Ducted | GSZV903610A* | AMVE48DP1400A* |  | 34000 | 19 | 12 | 8.2 | 34000 | 24400 | 71.76% | 1.8
210692904 | 2.83 | Yes | FRANKLIN | HRCU-A-CB (Split System: Heat Pump with Remote Outdoor Unit-Air-Source) | Centrally-Ducted | GSZV903610A* | CA*F3137*6A*+MBVC1201**-1A*+TXV |  | 34000 | 18.5 | 12 | 8.2 | 34000 | 24400 | 71.76% | 1.8
213815192 | 2.83 | Yes | FRANKLIN | HRCU-A-CB (Split System: Heat Pump with Remote Outdoor Unit-Air-Source) | Centrally-Ducted | GSZV903610A* | CA*F3743*6D*+MBVB12BP1X00A*+TXV |  | 34000 | 19 | 12 | 8.2 | 34000 | 24400 | 71.76% | 1.8
213501759 | 2.83 | Yes | FRANKLIN | HRCU-A-CB (Split System: Heat Pump with Remote Outdoor Unit-Air-Source) | Centrally-Ducted | GSZV903610A* | AMVE48DP1400B* |  | 34000 | 19 | 12 | 8.2 | 34000 | 24400 | 71.76% | 1.8
213815191 | 2.83 | Yes | FRANKLIN | HRCU-A-CB (Split System: Heat Pump with Remote Outdoor Unit-Air-Source) | Centrally-Ducted | GSZV903610A* | CA*F3137*6A*+MBVB12BP1X00A*+TXV |  | 34000 | 18.5 | 12 | 8.2 | 34000 | 24400 | 71.76% | 1.8
213815211 | 2.83 | Yes | FRANKLIN | HRCU-A-CB (Split System: Heat Pump with Remote Outdoor Unit-Air-Source) | Centrally-Ducted | ASZV903610A* | CA*F3137*6A*+MBVB12BP1X00A*+TXV |  | 34000 | 18.5 | 12 | 8.2 | 34000 | 24400 | 71.76% | 1.8
213501761 | 2.83 | Yes | FRANKLIN | HRCU-A-CB (Split System: Heat Pump with Remote Outdoor Unit-Air-Source) | Centrally-Ducted | ASZV903610A* | AMVE48DP1400B* |  | 34000 | 19 | 12 | 8.2 | 34000 | 24400 | 71.76% | 1.8
213815212 | 2.83 | Yes | FRANKLIN | HRCU-A-CB (Split System: Heat Pump with Remote Outdoor Unit-Air-Source) | Centrally-Ducted | ASZV903610A* | CA*F3743*6D*+MBVB12BP1X00A*+TXV |  | 34000 | 19 | 12 | 8.2 | 34000 | 24400 | 71.76% | 1.8
211386142 | 2.83 | No | FRASER-JOHNSTON | HRCU-A-CB (Split System: Heat Pump with Remote Outdoor Unit-Air-Source) | Centrally-Ducted | HMH72B341 | XAFC48FXXN1+TXV | TL9E100C20UH11 | 34000 | 15.5 | 9.5 | 8.5 | 32400 | 23800 | 73.46% | 2.08
211386244 | 2.83 | No | FRASER-JOHNSTON | HRCU-A-CB (Split System: Heat Pump with Remote Outdoor Unit-Air-Source) | Centrally-Ducted | HMH72B341 | XAFD48FBCN1 | TL9E080C16UH11 | 34000 | 16.5 | 9 | 8.5 | 32800 | 24200 | 73.78% | 2.08
211386621 | 2.83 | No | FRASER-JOHNSTON | HRCU-A-CB (Split System: Heat Pump with Remote Outdoor Unit-Air-Source) | Centrally-Ducted | HMH72B341 | XAFC48FXXN1+JMET12CS2N1+TXV |  | 34000 | 17.5 | 9.5 | 8.5 | 32600 | 23800 | 73.01% | 2.12
211386580 | 2.83 | No | FRASER-JOHNSTON | HRCU-A-CB (Split System: Heat Pump with Remote Outdoor Unit-Air-Source) | Centrally-Ducted | HMH72B341 | XAUC48FXXN1+TXV | TL8E080C16UH11 | 34000 | 16.5 | 9 | 8.5 | 33400 | 24600 | 73.65% | 2.08
211386964 | 2.83 | No | FRASER-JOHNSTON | HRCU-A-CB (Split System: Heat Pump with Remote Outdoor Unit-Air-Source) | Centrally-Ducted | HMH72B341 | XAFC36DXXN1+TXV | TM9Y080B12MP11 | 34000 | 18 | 9.5 | 8.1 | 34000 | 24400 | 71.76% | 2.06
211386752 | 2.83 | No | FRASER-JOHNSTON | HRCU-A-CB (Split System: Heat Pump with Remote Outdoor Unit-Air-Source) | Centrally-Ducted | HMH72B341 | XAFC36DXXN1+TXV | TM9Y100C16MP11 | 34000 | 17 | 9.5 | 8.1 | 34000 | 24400 | 71.76% | 2.08
211386765 | 2.83 | No | FRASER-JOHNSTON | HRCU-A-CB (Split System: Heat Pump with Remote Outdoor Unit-Air-Source) | Centrally-Ducted | HMH72B341 | XAFC36DBCN1 | TM9Y100C16MP11 | 34000 | 17 | 9.5 | 8.1 | 34000 | 24400 | 71.76% | 2.08
211387336 | 2.83 | No | FRASER-JOHNSTON | HRCU-A-CB (Split System: Heat Pump with Remote Outdoor Unit-Air-Source) | Centrally-Ducted | HMH72B341 | XAFC36DBCN1 | TM9V100C20MP12 | 34000 | 17.5 | 9.5 | 8.1 | 34000 | 24800 | 72.94% | 2.12
211387353 | 2.83 | No | FRASER-JOHNSTON | HRCU-A-CB (Split System: Heat Pump with Remote Outdoor Unit-Air-Source) | Centrally-Ducted | HMH72B341 | XAFC36DBCN1 | TP9C100C20MP13 | 34000 | 17.5 | 9.5 | 8.1 | 34000 | 24800 | 72.94% | 2.12
211386232 | 2.83 | No | FRASER-JOHNSTON | HRCU-A-CB (Split System: Heat Pump with Remote Outdoor Unit-Air-Source) | Centrally-Ducted | HMH72B341 | XAFD48FXXN1+TXV | TL9E080C16UH11 | 34000 | 16.5 | 9 | 8.5 | 32800 | 24200 | 73.78% | 2.08
211386533 | 2.83 | No | FRASER-JOHNSTON | HRCU-A-CB (Split System: Heat Pump with Remote Outdoor Unit-Air-Source) | Centrally-Ducted | HMH72B341 | XAFD48FXXN1+TXV | TL8E080C16UH11 | 34000 | 16.5 | 9.5 | 8.5 | 32600 | 24000 | 73.62% | 2.08
211386409 | 2.83 | No | FRASER-JOHNSTON | HRCU-A-CB (Split System: Heat Pump with Remote Outdoor Unit-Air-Source) | Centrally-Ducted | HMH72B341 | XAFD48FXXN1+TXV | TL8E100C20UH11 | 34000 | 16.5 | 9.5 | 8.5 | 32400 | 23800 | 73.46% | 2.1
211386435 | 2.83 | No | FRASER-JOHNSTON | HRCU-A-CB (Split System: Heat Pump with Remote Outdoor Unit-Air-Source) | Centrally-Ducted | HMH72B341 | XAFC48FXXN1+TXV | TL8E100C20UH11 | 34000 | 16.5 | 9.5 | 8.5 | 32400 | 23800 | 73.46% | 2.1
211387315 | 2.83 | No | FRASER-JOHNSTON | HRCU-A-CB (Split System: Heat Pump with Remote Outdoor Unit-Air-Source) | Centrally-Ducted | HMH72B341 | XAFC36DXXN1+TXV | TP9C100C20MP13 | 34000 | 17.5 | 9.5 | 8.1 | 34000 | 24800 | 72.94% | 2.12
211387169 | 2.83 | No | FRASER-JOHNSTON | HRCU-A-CB (Split System: Heat Pump with Remote Outdoor Unit-Air-Source) | Centrally-Ducted | HMH72B341 | XAFC36DBCN1 | TM9Y060B12MP11 | 34000 | 17.5 | 9.5 | 8.1 | 34000 | 24200 | 71.18% | 2.04
211386111 | 2.83 | No | FRASER-JOHNSTON | HRCU-A-CB (Split System: Heat Pump with Remote Outdoor Unit-Air-Source) | Centrally-Ducted | HMH72B341 | XAFD48FXXN1+TXV | TL9E100C20UH11 | 34000 | 16 | 9.5 | 8.5 | 32400 | 23800 | 73.46% | 2.08
211386686 | 2.83 | No | FRASER-JOHNSTON | HRCU-A-CB (Split System: Heat Pump with Remote Outdoor Unit-Air-Source) | Centrally-Ducted | HMH72B341 | XAHC36DXXN1+TXV | TM9Y100C20MP11 | 34000 | 15.5 | 9.5 | 8.1 | 34000 | 24400 | 71.76% | 2.06
211386545 | 2.83 | No | FRASER-JOHNSTON | HRCU-A-CB (Split System: Heat Pump with Remote Outdoor Unit-Air-Source) | Centrally-Ducted | HMH72B341 | XAFD48FBCN1 | TL8E080C16UH11 | 34000 | 16.5 | 9.5 | 8.5 | 32600 | 24000 | 73.62% | 2.08
211387301 | 2.83 | No | FRASER-JOHNSTON | HRCU-A-CB (Split System: Heat Pump with Remote Outdoor Unit-Air-Source) | Centrally-Ducted | HMH72B341 | XAFC36DXXN1+TXV | TM9V100C20MP12 | 34000 | 17.5 | 9.5 | 8.1 | 34000 | 24800 | 72.94% | 2.12
211387531 | 2.83 | Yes | FRASER-JOHNSTON | HRCU-A-CB (Split System: Heat Pump with Remote Outdoor Unit-Air-Source) | Centrally-Ducted | HMH72B341 | XAFC36DBCN1 | TM9V100C16MP12 | 34000 | 17.5 | 10 | 8.5 | 34000 | 24000 | 70.59% | 2.1
211386645 | 2.83 | No | FRASER-JOHNSTON | HRCU-A-CB (Split System: Heat Pump with Remote Outdoor Unit-Air-Source) | Centrally-Ducted | HMH72B341 | XAUC48FXXN1+JMET12CS2N1+TXV |  | 34000 | 17.5 | 9.5 | 8.5 | 32600 | 23800 | 73.01% | 2.12
211386838 | 2.83 | No | FRASER-JOHNSTON | HRCU-A-CB (Split System: Heat Pump with Remote Outdoor Unit-Air-Source) | Centrally-Ducted | HMH72B341 | XAFC36DXXN1+TXV | TM9Y080C16MP11 | 34000 | 18.5 | 9.5 | 8.1 | 34000 | 24400 | 71.76% | 2.08
211387501 | 2.83 | Yes | FRASER-JOHNSTON | HRCU-A-CB (Split System: Heat Pump with Remote Outdoor Unit-Air-Source) | Centrally-Ducted | HMH72B341 | XAFC36DXXN1+TXV | TM9V100C16MP12 | 34000 | 17.5 | 10 | 8.5 | 34000 | 24000 | 70.59% | 2.1
211386632 | 2.83 | No | FRASER-JOHNSTON | HRCU-A-CB (Split System: Heat Pump with Remote Outdoor Unit-Air-Source) | Centrally-Ducted | HMH72B341 | XAFC48FBCN1+JMET12CS2N1 |  | 34000 | 17.5 | 9.5 | 8.5 | 32600 | 23800 | 73.01% | 2.12
211386700 | 2.83 | No | FRASER-JOHNSTON | HRCU-A-CB (Split System: Heat Pump with Remote Outdoor Unit-Air-Source) | Centrally-Ducted | HMH72B341 | XAHC36DBCN1 | TM9Y100C20MP11 | 34000 | 15.5 | 9.5 | 8.1 | 34000 | 24400 | 71.76% | 2.06
211387651 | 2.83 | Yes | FRASER-JOHNSTON | HRCU-A-CB (Split System: Heat Pump with Remote Outdoor Unit-Air-Source) | Centrally-Ducted | HMH72B341 | XAFC36DBCN1 | TP9C080C16MP13 | 34000 | 17.5 | 10 | 8.1 | 33800 | 23800 | 70.41% | 2.08
211388238 | 2.83 | No | FRASER-JOHNSTON | HRCU-A-CB (Split System: Heat Pump with Remote Outdoor Unit-Air-Source) | Centrally-Ducted | HMH72B341 | XAFC36DBCN1 | TM9V060B12MP12 | 34000 | 17.5 | 9.5 | 8.1 | 34000 | 24200 | 71.18% | 2.06
211388889 | 2.83 | Yes | FRASER-JOHNSTON | HRCU-A-CB (Split System: Heat Pump with Remote Outdoor Unit-Air-Source) | Centrally-Ducted | HMH72B341 | XAFB36DBCN1 | TM9E080B12MP12 | 34000 | 17.5 | 10 | 8.1 | 33800 | 24000 | 71.01% | 2.06
211388706 | 2.83 | Yes | FRASER-JOHNSTON | HRCU-A-CB (Split System: Heat Pump with Remote Outdoor Unit-Air-Source) | Centrally-Ducted | HMH72B341 | XAFC36DXXN1+TXV | TM9E080C16MP12 | 34000 | 18 | 10 | 8.1 | 33600 | 23800 | 70.83% | 2.08
211386570 | 2.83 | No | FRASER-JOHNSTON | HRCU-A-CB (Split System: Heat Pump with Remote Outdoor Unit-Air-Source) | Centrally-Ducted | HMH72B341 | XAFC48FBCN1 | TL8E080C16UH11 | 34000 | 16.5 | 9 | 8.5 | 33400 | 24600 | 73.65% | 2.08
211386271 | 2.83 | No | FRASER-JOHNSTON | HRCU-A-CB (Split System: Heat Pump with Remote Outdoor Unit-Air-Source) | Centrally-Ducted | HMH72B341 | XAFC48FBCN1 | TL9E080C16UH11 | 34000 | 16.5 | 9 | 8.5 | 32800 | 24200 | 73.78% | 2.08
211386978 | 2.83 | No | FRASER-JOHNSTON | HRCU-A-CB (Split System: Heat Pump with Remote Outdoor Unit-Air-Source) | Centrally-Ducted | HMH72B341 | XAFC36DBCN1 | TM9Y080B12MP11 | 34000 | 18 | 9.5 | 8.1 | 34000 | 24400 | 71.76% | 2.06
211387825 | 2.83 | No | FRASER-JOHNSTON | HRCU-A-CB (Split System: Heat Pump with Remote Outdoor Unit-Air-Source) | Centrally-Ducted | HMH72B341 | XAFC36DBCN1 | TM9V080B12MP12 | 34000 | 17 | 9.5 | 8.1 | 34000 | 24400 | 71.76% | 2.06
211387514 | 2.83 | Yes | FRASER-JOHNSTON | HRCU-A-CB (Split System: Heat Pump with Remote Outdoor Unit-Air-Source) | Centrally-Ducted | HMH72B341 | XAFC36DXXN1+TXV | TP9C100C16MP13 | 34000 | 17.5 | 10 | 8.5 | 34000 | 24000 | 70.59% | 2.1
211386464 | 2.83 | No | FRASER-JOHNSTON | HRCU-A-CB (Split System: Heat Pump with Remote Outdoor Unit-Air-Source) | Centrally-Ducted | HMH72B341 | XAUC48FXXN1+TXV | TL8E100C20UH11 | 34000 | 16.5 | 9.5 | 8.5 | 32400 | 23800 | 73.46% | 2.1
211387634 | 2.83 | Yes | FRASER-JOHNSTON | HRCU-A-CB (Split System: Heat Pump with Remote Outdoor Unit-Air-Source) | Centrally-Ducted | HMH72B341 | XAFC36DXXN1+TXV | TP9C080C16MP13 | 34000 | 17.5 | 10 | 8.1 | 33800 | 23800 | 70.41% | 2.08
211387803 | 2.83 | No | FRASER-JOHNSTON | HRCU-A-CB (Split System: Heat Pump with Remote Outdoor Unit-Air-Source) | Centrally-Ducted | HMH72B341 | XAFC36DXXN1+TXV | TM9V080B12MP12 | 34000 | 17 | 9.5 | 8.1 | 34000 | 24400 | 71.76% | 2.06
211388220 | 2.83 | No | FRASER-JOHNSTON | HRCU-A-CB (Split System: Heat Pump with Remote Outdoor Unit-Air-Source) | Centrally-Ducted | HMH72B341 | XAFC36DXXN1+TXV | TM9V060B12MP12 | 34000 | 17.5 | 9.5 | 8.1 | 34000 | 24200 | 71.18% | 2.06
211389307 | 2.83 | No | FRASER-JOHNSTON | HRCU-A-CB (Split System: Heat Pump with Remote Outdoor Unit-Air-Source) | Centrally-Ducted | HMH72B341 | XAHC36DBCN1 | TM8Y120C20MP11 | 34000 | 17 | 9.5 | 8.1 | 33800 | 24200 | 71.6% | 2.08
211389391 | 2.83 | Yes | FRASER-JOHNSTON | HRCU-A-CB (Split System: Heat Pump with Remote Outdoor Unit-Air-Source) | Centrally-Ducted | HMH72B341 | XAFC36DBCN1 | TM8Y120C20MP11 | 34000 | 17.5 | 10 | 8.5 | 33800 | 23800 | 70.41% | 2.1
211387540 | 2.83 | Yes | FRASER-JOHNSTON | HRCU-A-CB (Split System: Heat Pump with Remote Outdoor Unit-Air-Source) | Centrally-Ducted | HMH72B341 | XAFC36DBCN1 | TP9C100C16MP13 | 34000 | 17.5 | 10 | 8.5 | 34000 | 24000 | 70.59% | 2.1
211389292 | 2.83 | No | FRASER-JOHNSTON | HRCU-A-CB (Split System: Heat Pump with Remote Outdoor Unit-Air-Source) | Centrally-Ducted | HMH72B341 | XAHC36DXXN1+TXV | TM8Y100C20MP11 | 34000 | 17 | 9.5 | 8.1 | 33800 | 24200 | 71.6% | 2.08
211390025 | 2.83 | No | FRASER-JOHNSTON | HRCU-A-CB (Split System: Heat Pump with Remote Outdoor Unit-Air-Source) | Centrally-Ducted | HMH72B341 | XAHC36DBCN1 | TMLV100C16MP12 | 34000 | 17 | 9.5 | 8.1 | 34000 | 24600 | 72.35% | 2.08
211386257 | 2.83 | No | FRASER-JOHNSTON | HRCU-A-CB (Split System: Heat Pump with Remote Outdoor Unit-Air-Source) | Centrally-Ducted | HMH72B341 | XAFC48FXXN1+TXV | TL9E080C16UH11 | 34000 | 16.5 | 9 | 8.5 | 32800 | 24200 | 73.78% | 2.08
211391044 | 2.83 | No | FRASER-JOHNSTON | HRCU-A-CB (Split System: Heat Pump with Remote Outdoor Unit-Air-Source) | Centrally-Ducted | HMH72B341 | XAFB36DBCN1 | TM8V060A12MP12 | 34000 | 17.5 | 9.5 | 8.1 | 34000 | 24200 | 71.18% | 2.06
211386449 | 2.83 | No | FRASER-JOHNSTON | HRCU-A-CB (Split System: Heat Pump with Remote Outdoor Unit-Air-Source) | Centrally-Ducted | HMH72B341 | XAFC48FBCN1 | TL8E100C20UH11 | 34000 | 16.5 | 9.5 | 8.5 | 32400 | 23800 | 73.46% | 2.1
211387834 | 2.83 | No | FRASER-JOHNSTON | HRCU-A-CB (Split System: Heat Pump with Remote Outdoor Unit-Air-Source) | Centrally-Ducted | HMH72B341 | XAFC36DBCN1 | TP9C080B12MP13 | 34000 | 17 | 9.5 | 8.1 | 34000 | 24400 | 71.76% | 2.06
211388252 | 2.83 | No | FRASER-JOHNSTON | HRCU-A-CB (Split System: Heat Pump with Remote Outdoor Unit-Air-Source) | Centrally-Ducted | HMH72B341 | XAFC36DBCN1 | TP9C060B12MP13 | 34000 | 17.5 | 9.5 | 8.1 | 34000 | 24200 | 71.18% | 2.06
211388631 | 2.83 | Yes | FRASER-JOHNSTON | HRCU-A-CB (Split System: Heat Pump with Remote Outdoor Unit-Air-Source) | Centrally-Ducted | HMH72B341 | XAFC36DBCN1 | TM9E100C16MP12 | 34000 | 18 | 10 | 8.1 | 33600 | 23800 | 70.83% | 2.08
211389732 | 2.83 | Yes | FRASER-JOHNSTON | HRCU-A-CB (Split System: Heat Pump with Remote Outdoor Unit-Air-Source) | Centrally-Ducted | HMH72B341 | XAFB36DXXN1+TXV | TM8Y080B12MP11 | 34000 | 18 | 10 | 8.1 | 33400 | 23600 | 70.66% | 2.04
211386421 | 2.83 | No | FRASER-JOHNSTON | HRCU-A-CB (Split System: Heat Pump with Remote Outdoor Unit-Air-Source) | Centrally-Ducted | HMH72B341 | XAFD48FBCN1 | TL8E100C20UH11 | 34000 | 16.5 | 9.5 | 8.5 | 32400 | 23800 | 73.46% | 2.1
211386124 | 2.83 | No | FRASER-JOHNSTON | HRCU-A-CB (Split System: Heat Pump with Remote Outdoor Unit-Air-Source) | Centrally-Ducted | HMH72B341 | XAFD48FBCN1 | TL9E100C20UH11 | 34000 | 16 | 9.5 | 8.5 | 32400 | 23800 | 73.46% | 2.08
211386557 | 2.83 | No | FRASER-JOHNSTON | HRCU-A-CB (Split System: Heat Pump with Remote Outdoor Unit-Air-Source) | Centrally-Ducted | HMH72B341 | XAFC48FXXN1+TXV | TL8E080C16UH11 | 34000 | 16.5 | 9 | 8.5 | 33400 | 24600 | 73.65% | 2.08
211387625 | 2.83 | Yes | FRASER-JOHNSTON | HRCU-A-CB (Split System: Heat Pump with Remote Outdoor Unit-Air-Source) | Centrally-Ducted | HMH72B341 | XAFC36DXXN1+TXV | TM9V080C16MP12 | 34000 | 17.5 | 10 | 8.1 | 33800 | 23800 | 70.41% | 2.08
211388560 | 2.83 | Yes | FRASER-JOHNSTON | HRCU-A-CB (Split System: Heat Pump with Remote Outdoor Unit-Air-Source) | Centrally-Ducted | HMH72B341 | XAHC36DBCN1 | TM9E100C20MP12 | 34000 | 15.5 | 10 | 8.1 | 33200 | 23600 | 71.08% | 2.06
211386157 | 2.83 | No | FRASER-JOHNSTON | HRCU-A-CB (Split System: Heat Pump with Remote Outdoor Unit-Air-Source) | Centrally-Ducted | HMH72B341 | XAFC48FBCN1 | TL9E100C20UH11 | 34000 | 15.5 | 9.5 | 8.5 | 32400 | 23800 | 73.46% | 2.08
211386658 | 2.83 | Yes | FRASER-JOHNSTON | HRCU-A-CB (Split System: Heat Pump with Remote Outdoor Unit-Air-Source) | Centrally-Ducted | HMH72B341 | JHVTC42FBCC2N1 |  | 34000 | 17.5 | 10 | 8.5 | 32400 | 23400 | 72.22% | 2.12
211386171 | 2.83 | No | FRASER-JOHNSTON | HRCU-A-CB (Split System: Heat Pump with Remote Outdoor Unit-Air-Source) | Centrally-Ducted | HMH72B341 | XAUC48FXXN1+TXV | TL9E100C20UH11 | 34000 | 15.5 | 9.5 | 8.5 | 32400 | 23800 | 73.46% | 2.08
211392400 | 2.83 | No | FRASER-JOHNSTON | HRCU-A-CB (Split System: Heat Pump with Remote Outdoor Unit-Air-Source) | Centrally-Ducted | HMH72B341 | XAFB36DXXN1+TXV | TMLE080B12MP11 | 34000 | 18 | 9.5 | 8.1 | 34000 | 24400 | 71.76% | 2.06
211391536 | 2.83 | Yes | FRASER-JOHNSTON | HRCU-A-CB (Split System: Heat Pump with Remote Outdoor Unit-Air-Source) | Centrally-Ducted | HMH72B341 | XAFC36DBCN1 | TMLE100C16MP11 | 34000 | 17.5 | 10 | 8.1 | 33600 | 23800 | 70.83% | 2.08
211392439 | 2.83 | No | FRASER-JOHNSTON | HRCU-A-CB (Split System: Heat Pump with Remote Outdoor Unit-Air-Source) | Centrally-Ducted | HMH72B341 | XAFB36DBCN1 | TMLE080B12MP11 | 34000 | 18 | 9.5 | 8.1 | 34000 | 24400 | 71.76% | 2.06
211389073 | 2.83 | No | FRASER-JOHNSTON | HRCU-A-CB (Split System: Heat Pump with Remote Outdoor Unit-Air-Source) | Centrally-Ducted | HMH72B341 | XAFB36DXXN1+TXV | TM9E060B12MP12 | 34000 | 17.5 | 9.5 | 8.1 | 34000 | 24200 | 71.18% | 2.04
211389558 | 2.83 | Yes | FRASER-JOHNSTON | HRCU-A-CB (Split System: Heat Pump with Remote Outdoor Unit-Air-Source) | Centrally-Ducted | HMH72B341 | XAFC36DBCN1 | TM8Y100C16MP11 | 34000 | 18.5 | 10 | 8.5 | 34000 | 24000 | 70.59% | 2.1
211390040 | 2.83 | No | FRASER-JOHNSTON | HRCU-A-CB (Split System: Heat Pump with Remote Outdoor Unit-Air-Source) | Centrally-Ducted | HMH72B341 | XAHC36DBCN1 | TPLC080C16MP13 | 34000 | 17 | 9.5 | 8.1 | 34000 | 24600 | 72.35% | 2.08
211392973 | 2.83 | No | FRASER-JOHNSTON | HRCU-A-CB (Split System: Heat Pump with Remote Outdoor Unit-Air-Source) | Centrally-Ducted | HMH72B341 | XAHC36DXXN1+TXV | TL9E100C20UH11 | 34000 | 16.5 | 9.5 | 8.1 | 34000 | 24600 | 72.35% | 2.08
211393310 | 2.83 | No | FRASER-JOHNSTON | HRCU-A-CB (Split System: Heat Pump with Remote Outdoor Unit-Air-Source) | Centrally-Ducted | HMH72B341 | XAHC36DXXN1+TXV | TL8E100C20UH11 | 34000 | 17 | 9.5 | 8.1 | 34000 | 24400 | 71.76% | 2.1
211393827 | 2.83 | No | FRASER-JOHNSTON | HRCU-A-CB (Split System: Heat Pump with Remote Outdoor Unit-Air-Source) | Centrally-Ducted | HMH72B341 | XAFD48FXXN1+TXV | TM9Y120D20MP11 | 34000 | 16.5 | 9.5 | 8.5 | 32400 | 23800 | 73.46% | 2.08
211389379 | 2.83 | Yes | FRASER-JOHNSTON | HRCU-A-CB (Split System: Heat Pump with Remote Outdoor Unit-Air-Source) | Centrally-Ducted | HMH72B341 | XAFC36DXXN1+TXV | TM8Y100C20MP11 | 34000 | 17.5 | 10 | 8.5 | 33800 | 23800 | 70.41% | 2.1
211389470 | 2.83 | No | FRASER-JOHNSTON | HRCU-A-CB (Split System: Heat Pump with Remote Outdoor Unit-Air-Source) | Centrally-Ducted | HMH72B341 | XAHC36DBCN1 | TM8Y100C16MP11 | 34000 | 18 | 9.5 | 8.1 | 34000 | 24400 | 71.76% | 2.06
211393461 | 2.83 | Yes | FRASER-JOHNSTON | HRCU-A-CB (Split System: Heat Pump with Remote Outdoor Unit-Air-Source) | Centrally-Ducted | HMH72B341 | XAFC36DBCN1 | TL8E080C16UH11 | 34000 | 17.5 | 10 | 8.1 | 34000 | 24200 | 71.18% | 2.1
211390242 | 2.83 | Yes | FRASER-JOHNSTON | HRCU-A-CB (Split System: Heat Pump with Remote Outdoor Unit-Air-Source) | Centrally-Ducted | HMH72B341 | XAFC36DBCN1 | TM8V100C16MP12 | 34000 | 17.5 | 10 | 8.5 | 33800 | 23800 | 70.41% | 2.08
211389958 | 2.83 | No | FRASER-JOHNSTON | HRCU-A-CB (Split System: Heat Pump with Remote Outdoor Unit-Air-Source) | Centrally-Ducted | HMH72B341 | XAHC36DXXN1+TXV | TPLC080C16MP13 | 34000 | 17 | 9.5 | 8.1 | 34000 | 24600 | 72.35% | 2.08
211389044 | 2.83 | No | FRASER-JOHNSTON | HRCU-A-CB (Split System: Heat Pump with Remote Outdoor Unit-Air-Source) | Centrally-Ducted | HMH72B341 | XAFC36DBCN1 | TM9E060B12MP12 | 34000 | 17.5 | 9.5 | 8.1 | 34000 | 24200 | 71.18% | 2.04
211389485 | 2.83 | No | FRASER-JOHNSTON | HRCU-A-CB (Split System: Heat Pump with Remote Outdoor Unit-Air-Source) | Centrally-Ducted | HMH72B341 | XAHC36DBCN1 | TM8Y080C16MP11 | 34000 | 18 | 9.5 | 8.1 | 34000 | 24400 | 71.76% | 2.06
211389444 | 2.83 | No | FRASER-JOHNSTON | HRCU-A-CB (Split System: Heat Pump with Remote Outdoor Unit-Air-Source) | Centrally-Ducted | HMH72B341 | XAHC36DXXN1+TXV | TM8Y100C16MP11 | 34000 | 18 | 9.5 | 8.1 | 34000 | 24400 | 71.76% | 2.06
211389544 | 2.83 | Yes | FRASER-JOHNSTON | HRCU-A-CB (Split System: Heat Pump with Remote Outdoor Unit-Air-Source) | Centrally-Ducted | HMH72B341 | XAFC36DXXN1+TXV | TM8Y080C16MP11 | 34000 | 18.5 | 10 | 8.5 | 34000 | 24000 | 70.59% | 2.1
211389762 | 2.83 | Yes | FRASER-JOHNSTON | HRCU-A-CB (Split System: Heat Pump with Remote Outdoor Unit-Air-Source) | Centrally-Ducted | HMH72B341 | XAUB36DXXN1+TXV | TM8Y080B12MP11 | 34000 | 18 | 10 | 8.1 | 33400 | 23600 | 70.66% | 2.04
211389944 | 2.83 | No | FRASER-JOHNSTON | HRCU-A-CB (Split System: Heat Pump with Remote Outdoor Unit-Air-Source) | Centrally-Ducted | HMH72B341 | XAHC36DXXN1+TXV | TMLV100C16MP12 | 34000 | 17 | 9.5 | 8.1 | 34000 | 24600 | 72.35% | 2.08
211394654 | 2.83 | No | FRASER-JOHNSTON | HRCU-A-CB (Split System: Heat Pump with Remote Outdoor Unit-Air-Source) | Centrally-Ducted | HMH72B341 | XAFC48FBCN1 | TP9C100C20MP13 | 34000 | 16.5 | 9 | 8.5 | 33000 | 24200 | 73.33% | 2.1
211397795 | 2.83 | No | FRASER-JOHNSTON | HRCU-A-CB (Split System: Heat Pump with Remote Outdoor Unit-Air-Source) | Centrally-Ducted | HMH72B341 | XAUC48FXXN1+TXV | TM8V100C16MP12 | 34000 | 16.5 | 9 | 8.5 | 33200 | 24400 | 73.49% | 2.1
211387645 | 2.83 | Yes | FRASER-JOHNSTON | HRCU-A-CB (Split System: Heat Pump with Remote Outdoor Unit-Air-Source) | Centrally-Ducted | HMH72B341 | XAFC36DBCN1 | TM9V080C16MP12 | 34000 | 17.5 | 10 | 8.1 | 33800 | 23800 | 70.41% | 2.08
211391059 | 2.83 | No | FRASER-JOHNSTON | HRCU-A-CB (Split System: Heat Pump with Remote Outdoor Unit-Air-Source) | Centrally-Ducted | HMH72B341 | XAUB36DXXN1+TXV | TM8V060A12MP12 | 34000 | 17.5 | 9.5 | 8.1 | 34000 | 24200 | 71.18% | 2.06
211387812 | 2.83 | No | FRASER-JOHNSTON | HRCU-A-CB (Split System: Heat Pump with Remote Outdoor Unit-Air-Source) | Centrally-Ducted | HMH72B341 | XAFC36DXXN1+TXV | TP9C080B12MP13 | 34000 | 17 | 9.5 | 8.1 | 34000 | 24400 | 71.76% | 2.06
211388832 | 2.83 | No | FRASER-JOHNSTON | HRCU-A-CB (Split System: Heat Pump with Remote Outdoor Unit-Air-Source) | Centrally-Ducted | HMH72B341 | XAFC36DXXN1+TXV | TM9E080B12MP12 | 34000 | 17.5 | 9.5 | 8.1 | 34000 | 24400 | 71.76% | 2.06
211391014 | 2.83 | No | FRASER-JOHNSTON | HRCU-A-CB (Split System: Heat Pump with Remote Outdoor Unit-Air-Source) | Centrally-Ducted | HMH72B341 | XAFB36DXXN1+TXV | TMLV060A12MP12 | 34000 | 17.5 | 9.5 | 8.1 | 34000 | 24200 | 71.18% | 2.06
211386854 | 2.83 | No | FRASER-JOHNSTON | HRCU-A-CB (Split System: Heat Pump with Remote Outdoor Unit-Air-Source) | Centrally-Ducted | HMH72B341 | XAFC36DBCN1 | TM9Y080C16MP11 | 34000 | 18.5 | 9.5 | 8.1 | 34000 | 24400 | 71.76% | 2.08
211391341 | 2.83 | Yes | FRASER-JOHNSTON | HRCU-A-CB (Split System: Heat Pump with Remote Outdoor Unit-Air-Source) | Centrally-Ducted | HMH72B341 | XAFC36DBCN1 | TM8E120C16MP11 | 34000 | 18 | 10 | 8.5 | 33600 | 23800 | 70.83% | 2.08
211391850 | 2.83 | Yes | FRASER-JOHNSTON | HRCU-A-CB (Split System: Heat Pump with Remote Outdoor Unit-Air-Source) | Centrally-Ducted | HMH72B341 | XAFB36DBCN1 | TM8E100B12MP11 | 34000 | 18 | 10 | 8.1 | 33800 | 23800 | 70.41% | 2.06
211388847 | 2.83 | No | FRASER-JOHNSTON | HRCU-A-CB (Split System: Heat Pump with Remote Outdoor Unit-Air-Source) | Centrally-Ducted | HMH72B341 | XAFC36DBCN1 | TM9E080B12MP12 | 34000 | 17.5 | 9.5 | 8.1 | 34000 | 24400 | 71.76% | 2.06
211388720 | 2.83 | Yes | FRASER-JOHNSTON | HRCU-A-CB (Split System: Heat Pump with Remote Outdoor Unit-Air-Source) | Centrally-Ducted | HMH72B341 | XAFC36DBCN1 | TM9E080C16MP12 | 34000 | 18 | 10 | 8.1 | 33600 | 23800 | 70.83% | 2.08
211389406 | 2.83 | Yes | FRASER-JOHNSTON | HRCU-A-CB (Split System: Heat Pump with Remote Outdoor Unit-Air-Source) | Centrally-Ducted | HMH72B341 | XAFC36DBCN1 | TM8Y100C20MP11 | 34000 | 17.5 | 10 | 8.5 | 33800 | 23800 | 70.41% | 2.1
211391780 | 2.83 | Yes | FRASER-JOHNSTON | HRCU-A-CB (Split System: Heat Pump with Remote Outdoor Unit-Air-Source) | Centrally-Ducted | HMH72B341 | XAFC36DBCN1 | TMLE100B12MP11 | 34000 | 18 | 10 | 8.1 | 33800 | 23800 | 70.41% | 2.06
211391879 | 2.83 | Yes | FRASER-JOHNSTON | HRCU-A-CB (Split System: Heat Pump with Remote Outdoor Unit-Air-Source) | Centrally-Ducted | HMH72B341 | XAFB36DBCN1 | TMLE100B12MP11 | 34000 | 18 | 10 | 8.1 | 33800 | 23800 | 70.41% | 2.06
211392666 | 2.83 | Yes | FRASER-JOHNSTON | HRCU-A-CB (Split System: Heat Pump with Remote Outdoor Unit-Air-Source) | Centrally-Ducted | HMH72B341 | XAFB36DBCN1 | TMLE060A12MP11 | 34000 | 18 | 10 | 8.1 | 33800 | 23800 | 70.41% | 2.06
211393608 | 2.83 | Yes | FRASER-JOHNSTON | HRCU-A-CB (Split System: Heat Pump with Remote Outdoor Unit-Air-Source) | Centrally-Ducted | HMH72B341 | JHVTC36DBCC2N1 |  | 34000 | 18.5 | 10.5 | 8.5 | 34000 | 24000 | 70.59% | 2.18
211391311 | 2.83 | Yes | FRASER-JOHNSTON | HRCU-A-CB (Split System: Heat Pump with Remote Outdoor Unit-Air-Source) | Centrally-Ducted | HMH72B341 | XAFC36DXXN1+TXV | TM8E120C16MP11 | 34000 | 18 | 10 | 8.5 | 33600 | 23800 | 70.83% | 2.08
211396909 | 2.83 | No | FRASER-JOHNSTON | HRCU-A-CB (Split System: Heat Pump with Remote Outdoor Unit-Air-Source) | Centrally-Ducted | HMH72B341 | XAFC48FXXN1+TXV | TM8Y080C16MP11 | 34000 | 17.5 | 9 | 8.5 | 33200 | 24400 | 73.49% | 2.08
211397612 | 2.83 | No | FRASER-JOHNSTON | HRCU-A-CB (Split System: Heat Pump with Remote Outdoor Unit-Air-Source) | Centrally-Ducted | HMH72B341 | XAFD48FBCN1 | TM8V100C16MP12 | 34000 | 16.5 | 9 | 8.5 | 33000 | 24400 | 73.94% | 2.1
211397847 | 2.83 | No | FRASER-JOHNSTON | HRCU-A-CB (Split System: Heat Pump with Remote Outdoor Unit-Air-Source) | Centrally-Ducted | HMH72B341 | XAUC48FXXN1+TXV | TMLV100C16MP12 | 34000 | 16.5 | 9 | 8.5 | 33200 | 24400 | 73.49% | 2.1
211388899 | 2.83 | Yes | FRASER-JOHNSTON | HRCU-A-CB (Split System: Heat Pump with Remote Outdoor Unit-Air-Source) | Centrally-Ducted | HMH72B341 | XAUB36DXXN1+TXV | TM9E080B12MP12 | 34000 | 17.5 | 10 | 8.1 | 33800 | 24000 | 71.01% | 2.06
211390285 | 2.83 | Yes | FRASER-JOHNSTON | HRCU-A-CB (Split System: Heat Pump with Remote Outdoor Unit-Air-Source) | Centrally-Ducted | HMH72B341 | XAFC36DBCN1 | TPLC080C16MP13 | 34000 | 17.5 | 10 | 8.5 | 33800 | 23800 | 70.41% | 2.08
211393708 | 2.83 | No | FRASER-JOHNSTON | HRCU-A-CB (Split System: Heat Pump with Remote Outdoor Unit-Air-Source) | Centrally-Ducted | HMH72B341 | XAFA30DXXN1+TXV | TPLC060A12MP13 | 34000 | 17 | 9.5 | 8.1 | 34000 | 24200 | 71.18% | 2.04
211394376 | 2.83 | No | FRASER-JOHNSTON | HRCU-A-CB (Split System: Heat Pump with Remote Outdoor Unit-Air-Source) | Centrally-Ducted | HMH72B341 | XAFD48FBCN1 | TP9C120D20MP13 | 34000 | 17 | 9.5 | 8.5 | 32400 | 23800 | 73.46% | 2.1
211394558 | 2.83 | No | FRASER-JOHNSTON | HRCU-A-CB (Split System: Heat Pump with Remote Outdoor Unit-Air-Source) | Centrally-Ducted | HMH72B341 | XAFD48FBCN1 | TM9V100C20MP12 | 34000 | 16.5 | 9 | 8.5 | 33000 | 24200 | 73.33% | 2.1
211394594 | 2.83 | No | FRASER-JOHNSTON | HRCU-A-CB (Split System: Heat Pump with Remote Outdoor Unit-Air-Source) | Centrally-Ducted | HMH72B341 | XAFC48FXXN1+TXV | TM9V100C20MP12 | 34000 | 16.5 | 9 | 8.5 | 33000 | 24200 | 73.33% | 2.1
211392298 | 2.83 | No | FRASER-JOHNSTON | HRCU-A-CB (Split System: Heat Pump with Remote Outdoor Unit-Air-Source) | Centrally-Ducted | HMH72B341 | XAFC36DXXN1+TXV | TM8E080B12MP11 | 34000 | 18 | 9.5 | 8.1 | 34000 | 24400 | 71.76% | 2.06
211393034 | 2.83 | No | FRASER-JOHNSTON | HRCU-A-CB (Split System: Heat Pump with Remote Outdoor Unit-Air-Source) | Centrally-Ducted | HMH72B341 | XAFC36DBCN1 | TL9E100C20UH11 | 34000 | 17 | 9.5 | 8.5 | 34000 | 25000 | 73.53% | 2.12
211393535 | 2.83 | Yes | FRASER-JOHNSTON | HRCU-A-CB (Split System: Heat Pump with Remote Outdoor Unit-Air-Source) | Centrally-Ducted | HMH72B341 | XAFB36DXXN1+TXV | TL8E060A12UH11 | 34000 | 18 | 10 | 8.1 | 33800 | 23800 | 70.41% | 2.06
211393635 | 2.83 | Yes | FRASER-JOHNSTON | HRCU-A-CB (Split System: Heat Pump with Remote Outdoor Unit-Air-Source) | Centrally-Ducted | HMH72B341 | JHETB36DBCS2N1 |  | 34000 | 18.5 | 10 | 8.5 | 33800 | 23800 | 70.41% | 2.12
211390202 | 2.83 | Yes | FRASER-JOHNSTON | HRCU-A-CB (Split System: Heat Pump with Remote Outdoor Unit-Air-Source) | Centrally-Ducted | HMH72B341 | XAFC36DXXN1+TXV | TPLC080C16MP13 | 34000 | 17.5 | 10 | 8.5 | 33800 | 23800 | 70.41% | 2.08
211396148 | 2.83 | No | FRASER-JOHNSTON | HRCU-A-CB (Split System: Heat Pump with Remote Outdoor Unit-Air-Source) | Centrally-Ducted | HMH72B341 | XAFC48FXXN1+TXV | TM9E080C16MP12 | 34000 | 17 | 9 | 8.1 | 33400 | 24600 | 73.65% | 2.08
211397657 | 2.83 | No | FRASER-JOHNSTON | HRCU-A-CB (Split System: Heat Pump with Remote Outdoor Unit-Air-Source) | Centrally-Ducted | HMH72B341 | XAFD48FBCN1 | TPLC080C16MP13 | 34000 | 16.5 | 9 | 8.5 | 33000 | 24400 | 73.94% | 2.1
211388661 | 2.83 | No | FRASER-JOHNSTON | HRCU-A-CB (Split System: Heat Pump with Remote Outdoor Unit-Air-Source) | Centrally-Ducted | HMH72B341 | XAHC36DXXN1+TXV | TM9E080C16MP12 | 34000 | 17.5 | 9.5 | 8.1 | 34000 | 24400 | 71.76% | 2.06
211391119 | 2.83 | No | FRASER-JOHNSTON | HRCU-A-CB (Split System: Heat Pump with Remote Outdoor Unit-Air-Source) | Centrally-Ducted | HMH72B341 | XAUB36DXXN1+TXV | TPLC060A12MP13 | 34000 | 17.5 | 9.5 | 8.1 | 34000 | 24200 | 71.18% | 2.06
211391506 | 2.83 | Yes | FRASER-JOHNSTON | HRCU-A-CB (Split System: Heat Pump with Remote Outdoor Unit-Air-Source) | Centrally-Ducted | HMH72B341 | XAFC36DXXN1+TXV | TMLE100C16MP11 | 34000 | 17.5 | 10 | 8.1 | 33600 | 23800 | 70.83% | 2.08
211391356 | 2.83 | Yes | FRASER-JOHNSTON | HRCU-A-CB (Split System: Heat Pump with Remote Outdoor Unit-Air-Source) | Centrally-Ducted | HMH72B341 | XAFC36DBCN1 | TMLE120C16MP11 | 34000 | 18 | 10 | 8.5 | 33600 | 23800 | 70.83% | 2.08
211397712 | 2.83 | No | FRASER-JOHNSTON | HRCU-A-CB (Split System: Heat Pump with Remote Outdoor Unit-Air-Source) | Centrally-Ducted | HMH72B341 | XAFC48FXXN1+TXV | TM8V080C16MP12 | 34000 | 16.5 | 9 | 8.5 | 33200 | 24400 | 73.49% | 2.1
211390189 | 2.83 | Yes | FRASER-JOHNSTON | HRCU-A-CB (Split System: Heat Pump with Remote Outdoor Unit-Air-Source) | Centrally-Ducted | HMH72B341 | XAFC36DXXN1+TXV | TMLV100C16MP12 | 34000 | 17.5 | 10 | 8.5 | 33800 | 23800 | 70.41% | 2.08
211389567 | 2.83 | Yes | FRASER-JOHNSTON | HRCU-A-CB (Split System: Heat Pump with Remote Outdoor Unit-Air-Source) | Centrally-Ducted | HMH72B341 | XAFC36DBCN1 | TM8Y080C16MP11 | 34000 | 18.5 | 10 | 8.5 | 34000 | 24000 | 70.59% | 2.1
211389029 | 2.83 | No | FRASER-JOHNSTON | HRCU-A-CB (Split System: Heat Pump with Remote Outdoor Unit-Air-Source) | Centrally-Ducted | HMH72B341 | XAFC36DXXN1+TXV | TM9E060B12MP12 | 34000 | 17.5 | 9.5 | 8.1 | 34000 | 24200 | 71.18% | 2.04
211390298 | 2.83 | Yes | FRASER-JOHNSTON | HRCU-A-CB (Split System: Heat Pump with Remote Outdoor Unit-Air-Source) | Centrally-Ducted | HMH72B341 | XAFC36DBCN1 | TPLC100C16MP13 | 34000 | 17.5 | 10 | 8.5 | 33800 | 23800 | 70.41% | 2.08
211391089 | 2.83 | No | FRASER-JOHNSTON | HRCU-A-CB (Split System: Heat Pump with Remote Outdoor Unit-Air-Source) | Centrally-Ducted | HMH72B341 | XAUB36DXXN1+TXV | TMLV060A12MP12 | 34000 | 17.5 | 9.5 | 8.1 | 34000 | 24200 | 71.18% | 2.06
211389366 | 2.83 | Yes | FRASER-JOHNSTON | HRCU-A-CB (Split System: Heat Pump with Remote Outdoor Unit-Air-Source) | Centrally-Ducted | HMH72B341 | XAFC36DXXN1+TXV | TM8Y120C20MP11 | 34000 | 17.5 | 10 | 8.5 | 33800 | 23800 | 70.41% | 2.1
211390216 | 2.83 | Yes | FRASER-JOHNSTON | HRCU-A-CB (Split System: Heat Pump with Remote Outdoor Unit-Air-Source) | Centrally-Ducted | HMH72B341 | XAFC36DXXN1+TXV | TPLC100C16MP13 | 34000 | 17.5 | 10 | 8.5 | 33800 | 23800 | 70.41% | 2.08
211392607 | 2.83 | Yes | FRASER-JOHNSTON | HRCU-A-CB (Split System: Heat Pump with Remote Outdoor Unit-Air-Source) | Centrally-Ducted | HMH72B341 | XAFB36DXXN1+TXV | TM8E060A12MP11 | 34000 | 18 | 10 | 8.1 | 33800 | 23800 | 70.41% | 2.06
211391104 | 2.83 | No | FRASER-JOHNSTON | HRCU-A-CB (Split System: Heat Pump with Remote Outdoor Unit-Air-Source) | Centrally-Ducted | HMH72B341 | XAFB36DBCN1 | TPLC060A12MP13 | 34000 | 17.5 | 9.5 | 8.1 | 34000 | 24200 | 71.18% | 2.06
211392385 | 2.83 | No | FRASER-JOHNSTON | HRCU-A-CB (Split System: Heat Pump with Remote Outdoor Unit-Air-Source) | Centrally-Ducted | HMH72B341 | XAFB36DXXN1+TXV | TM8E080B12MP11 | 34000 | 18 | 9.5 | 8.1 | 34000 | 24400 | 71.76% | 2.06
211391521 | 2.83 | Yes | FRASER-JOHNSTON | HRCU-A-CB (Split System: Heat Pump with Remote Outdoor Unit-Air-Source) | Centrally-Ducted | HMH72B341 | XAFC36DBCN1 | TM8E100C16MP11 | 34000 | 17.5 | 10 | 8.1 | 33600 | 23800 | 70.83% | 2.08
211391821 | 2.83 | Yes | FRASER-JOHNSTON | HRCU-A-CB (Split System: Heat Pump with Remote Outdoor Unit-Air-Source) | Centrally-Ducted | HMH72B341 | XAFB36DXXN1+TXV | TM8E100B12MP11 | 34000 | 18 | 10 | 8.1 | 33800 | 23800 | 70.41% | 2.06
211392057 | 2.83 | Yes | FRASER-JOHNSTON | HRCU-A-CB (Split System: Heat Pump with Remote Outdoor Unit-Air-Source) | Centrally-Ducted | HMH72B341 | XAFC36DXXN1+TXV | TM8E080C16MP11 | 34000 | 17 | 10 | 8.5 | 33600 | 23600 | 70.24% | 2.08
211392424 | 2.83 | No | FRASER-JOHNSTON | HRCU-A-CB (Split System: Heat Pump with Remote Outdoor Unit-Air-Source) | Centrally-Ducted | HMH72B341 | XAUB36DXXN1+TXV | TM8E080B12MP11 | 34000 | 18 | 9.5 | 8.1 | 34000 | 24400 | 71.76% | 2.06
211392622 | 2.83 | Yes | FRASER-JOHNSTON | HRCU-A-CB (Split System: Heat Pump with Remote Outdoor Unit-Air-Source) | Centrally-Ducted | HMH72B341 | XAFB36DXXN1+TXV | TMLE060A12MP11 | 34000 | 18 | 10 | 8.1 | 33800 | 23800 | 70.41% | 2.06
211391326 | 2.83 | Yes | FRASER-JOHNSTON | HRCU-A-CB (Split System: Heat Pump with Remote Outdoor Unit-Air-Source) | Centrally-Ducted | HMH72B341 | XAFC36DXXN1+TXV | TMLE120C16MP11 | 34000 | 18 | 10 | 8.5 | 33600 | 23800 | 70.83% | 2.08
211393358 | 2.83 | Yes | FRASER-JOHNSTON | HRCU-A-CB (Split System: Heat Pump with Remote Outdoor Unit-Air-Source) | Centrally-Ducted | HMH72B341 | XAFC36DXXN1+TXV | TL8E100C20UH11 | 34000 | 17.5 | 10 | 8.5 | 34000 | 24000 | 70.59% | 2.12
211393693 | 2.83 | No | FRASER-JOHNSTON | HRCU-A-CB (Split System: Heat Pump with Remote Outdoor Unit-Air-Source) | Centrally-Ducted | HMH72B341 | XAFA30DXXN1+TXV | TMLV060A12MP12 | 34000 | 17 | 9.5 | 8.1 | 34000 | 24200 | 71.18% | 2.04
211393372 | 2.83 | Yes | FRASER-JOHNSTON | HRCU-A-CB (Split System: Heat Pump with Remote Outdoor Unit-Air-Source) | Centrally-Ducted | HMH72B341 | XAFC36DBCN1 | TL8E100C20UH11 | 34000 | 17.5 | 10 | 8.5 | 34000 | 24000 | 70.59% | 2.12
211392452 | 2.83 | No | FRASER-JOHNSTON | HRCU-A-CB (Split System: Heat Pump with Remote Outdoor Unit-Air-Source) | Centrally-Ducted | HMH72B341 | XAUB36DXXN1+TXV | TMLE080B12MP11 | 34000 | 18 | 9.5 | 8.1 | 34000 | 24400 | 71.76% | 2.06
211392652 | 2.83 | Yes | FRASER-JOHNSTON | HRCU-A-CB (Split System: Heat Pump with Remote Outdoor Unit-Air-Source) | Centrally-Ducted | HMH72B341 | XAUB36DXXN1+TXV | TM8E060A12MP11 | 34000 | 18 | 10 | 8.1 | 33800 | 23800 | 70.41% | 2.06
211393678 | 2.83 | No | FRASER-JOHNSTON | HRCU-A-CB (Split System: Heat Pump with Remote Outdoor Unit-Air-Source) | Centrally-Ducted | HMH72B341 | XAFA30DXXN1+TXV | TM8V060A12MP12 | 34000 | 17 | 9.5 | 8.1 | 34000 | 24200 | 71.18% | 2.04
211394363 | 2.83 | No | FRASER-JOHNSTON | HRCU-A-CB (Split System: Heat Pump with Remote Outdoor Unit-Air-Source) | Centrally-Ducted | HMH72B341 | XAFD48FBCN1 | TM9V120D20MP12 | 34000 | 17 | 9.5 | 8.5 | 32400 | 23800 | 73.46% | 2.1
211394628 | 2.83 | No | FRASER-JOHNSTON | HRCU-A-CB (Split System: Heat Pump with Remote Outdoor Unit-Air-Source) | Centrally-Ducted | HMH72B341 | XAFC48FBCN1 | TM9V100C20MP12 | 34000 | 16.5 | 9 | 8.5 | 33000 | 24200 | 73.33% | 2.1
211393064 | 2.83 | No | FRASER-JOHNSTON | HRCU-A-CB (Split System: Heat Pump with Remote Outdoor Unit-Air-Source) | Centrally-Ducted | HMH72B341 | XAHC36DXXN1+TXV | TL9E080C16UH11 | 34000 | 17 | 9.5 | 8.1 | 33800 | 24000 | 71.01% | 2.06
211393565 | 2.83 | Yes | FRASER-JOHNSTON | HRCU-A-CB (Split System: Heat Pump with Remote Outdoor Unit-Air-Source) | Centrally-Ducted | HMH72B341 | XAUB36DXXN1+TXV | TL8E060A12UH11 | 34000 | 18 | 10 | 8.1 | 33800 | 23800 | 70.41% | 2.06
211392063 | 2.83 | Yes | FRASER-JOHNSTON | HRCU-A-CB (Split System: Heat Pump with Remote Outdoor Unit-Air-Source) | Centrally-Ducted | HMH72B341 | XAFC36DXXN1+TXV | TMLE080C16MP11 | 34000 | 17 | 10 | 8.5 | 33600 | 23600 | 70.24% | 2.08
211392681 | 2.83 | Yes | FRASER-JOHNSTON | HRCU-A-CB (Split System: Heat Pump with Remote Outdoor Unit-Air-Source) | Centrally-Ducted | HMH72B341 | XAUB36DXXN1+TXV | TMLE060A12MP11 | 34000 | 18 | 10 | 8.1 | 33800 | 23800 | 70.41% | 2.06
211396167 | 2.83 | No | FRASER-JOHNSTON | HRCU-A-CB (Split System: Heat Pump with Remote Outdoor Unit-Air-Source) | Centrally-Ducted | HMH72B341 | XAFC48FBCN1 | TM9E080C16MP12 | 34000 | 17 | 9 | 8.1 | 33400 | 24600 | 73.65% | 2.08
211393842 | 2.83 | No | FRASER-JOHNSTON | HRCU-A-CB (Split System: Heat Pump with Remote Outdoor Unit-Air-Source) | Centrally-Ducted | HMH72B341 | XAFD48FBCN1 | TM9Y120D20MP11 | 34000 | 16.5 | 9.5 | 8.5 | 32400 | 23800 | 73.46% | 2.08
211394528 | 2.83 | No | FRASER-JOHNSTON | HRCU-A-CB (Split System: Heat Pump with Remote Outdoor Unit-Air-Source) | Centrally-Ducted | HMH72B341 | XAFD48FXXN1+TXV | TM9V100C20MP12 | 34000 | 16.5 | 9 | 8.5 | 33000 | 24200 | 73.33% | 2.1
211394540 | 2.83 | No | FRASER-JOHNSTON | HRCU-A-CB (Split System: Heat Pump with Remote Outdoor Unit-Air-Source) | Centrally-Ducted | HMH72B341 | XAFD48FXXN1+TXV | TP9C100C20MP13 | 34000 | 16.5 | 9 | 8.5 | 33000 | 24200 | 73.33% | 2.1
211394609 | 2.83 | No | FRASER-JOHNSTON | HRCU-A-CB (Split System: Heat Pump with Remote Outdoor Unit-Air-Source) | Centrally-Ducted | HMH72B341 | XAFC48FXXN1+TXV | TP9C100C20MP13 | 34000 | 16.5 | 9 | 8.5 | 33000 | 24200 | 73.33% | 2.1
211396116 | 2.83 | No | FRASER-JOHNSTON | HRCU-A-CB (Split System: Heat Pump with Remote Outdoor Unit-Air-Source) | Centrally-Ducted | HMH72B341 | XAFD48FXXN1+TXV | TM9E080C16MP12 | 34000 | 17 | 9 | 8.1 | 33400 | 24600 | 73.65% | 2.08
211396834 | 2.83 | No | FRASER-JOHNSTON | HRCU-A-CB (Split System: Heat Pump with Remote Outdoor Unit-Air-Source) | Centrally-Ducted | HMH72B341 | XAFD48FXXN1+TXV | TM8Y100C16MP11 | 34000 | 17.5 | 9 | 8.5 | 33200 | 24400 | 73.49% | 2.08
211397805 | 2.83 | No | FRASER-JOHNSTON | HRCU-A-CB (Split System: Heat Pump with Remote Outdoor Unit-Air-Source) | Centrally-Ducted | HMH72B341 | XAFC48FBCN1 | TM8V080C16MP12 | 34000 | 16.5 | 9 | 8.5 | 33200 | 24400 | 73.49% | 2.1
211396894 | 2.83 | No | FRASER-JOHNSTON | HRCU-A-CB (Split System: Heat Pump with Remote Outdoor Unit-Air-Source) | Centrally-Ducted | HMH72B341 | XAFC48FXXN1+TXV | TM8Y100C16MP11 | 34000 | 17.5 | 9 | 8.5 | 33200 | 24400 | 73.49% | 2.08
211397780 | 2.83 | No | FRASER-JOHNSTON | HRCU-A-CB (Split System: Heat Pump with Remote Outdoor Unit-Air-Source) | Centrally-Ducted | HMH72B341 | XAFC48FBCN1 | TM8V100C16MP12 | 34000 | 16.5 | 9 | 8.5 | 33200 | 24400 | 73.49% | 2.1
211397832 | 2.83 | No | FRASER-JOHNSTON | HRCU-A-CB (Split System: Heat Pump with Remote Outdoor Unit-Air-Source) | Centrally-Ducted | HMH72B341 | XAFC48FBCN1 | TMLV100C16MP12 | 34000 | 16.5 | 9 | 8.5 | 33200 | 24400 | 73.49% | 2.1
211396132 | 2.83 | No | FRASER-JOHNSTON | HRCU-A-CB (Split System: Heat Pump with Remote Outdoor Unit-Air-Source) | Centrally-Ducted | HMH72B341 | XAFD48FBCN1 | TM9E080C16MP12 | 34000 | 17 | 9 | 8.1 | 33400 | 24600 | 73.65% | 2.08
211396597 | 2.83 | No | FRASER-JOHNSTON | HRCU-A-CB (Split System: Heat Pump with Remote Outdoor Unit-Air-Source) | Centrally-Ducted | HMH72B341 | XAFD48FXXN1+TXV | TM8Y100C20MP11 | 34000 | 16.5 | 9.5 | 8.5 | 34000 | 24200 | 71.18% | 2.1
211396680 | 2.83 | No | FRASER-JOHNSTON | HRCU-A-CB (Split System: Heat Pump with Remote Outdoor Unit-Air-Source) | Centrally-Ducted | HMH72B341 | XAUC48FXXN1+TXV | TM8Y120C20MP11 | 34000 | 16.5 | 9.5 | 8.5 | 33000 | 24200 | 73.33% | 2.1
211397525 | 2.83 | No | FRASER-JOHNSTON | HRCU-A-CB (Split System: Heat Pump with Remote Outdoor Unit-Air-Source) | Centrally-Ducted | HMH72B341 | XAFD48FXXN1+TXV | TM8V100C16MP12 | 34000 | 16.5 | 9 | 8.5 | 33000 | 24400 | 73.94% | 2.1
211388226 | 2.83 | No | FRASER-JOHNSTON | HRCU-A-CB (Split System: Heat Pump with Remote Outdoor Unit-Air-Source) | Centrally-Ducted | HMH72B341 | XAFC36DXXN1+TXV | TP9C060B12MP13 | 34000 | 17.5 | 9.5 | 8.1 | 34000 | 24200 | 71.18% | 2.06
211390271 | 2.83 | Yes | FRASER-JOHNSTON | HRCU-A-CB (Split System: Heat Pump with Remote Outdoor Unit-Air-Source) | Centrally-Ducted | HMH72B341 | XAFC36DBCN1 | TMLV100C16MP12 | 34000 | 17.5 | 10 | 8.5 | 33800 | 23800 | 70.41% | 2.08
211392863 | 2.83 | Yes | FRASER-JOHNSTON | HRCU-A-CB (Split System: Heat Pump with Remote Outdoor Unit-Air-Source) | Centrally-Ducted | HMH72B341 | XAFB36DBCN1 | TM8E040A12MP11 | 34000 | 18 | 10 | 8.1 | 33600 | 23800 | 70.83% | 2.06
211392886 | 2.83 | Yes | FRASER-JOHNSTON | HRCU-A-CB (Split System: Heat Pump with Remote Outdoor Unit-Air-Source) | Centrally-Ducted | HMH72B341 | XAFB36DBCN1 | TMLE040A12MP11 | 34000 | 18 | 10 | 8.1 | 33600 | 23800 | 70.83% | 2.06
211392988 | 2.83 | No | FRASER-JOHNSTON | HRCU-A-CB (Split System: Heat Pump with Remote Outdoor Unit-Air-Source) | Centrally-Ducted | HMH72B341 | XAHC36DBCN1 | TL9E100C20UH11 | 34000 | 16.5 | 9.5 | 8.1 | 34000 | 24600 | 72.35% | 2.08
211396691 | 2.83 | No | FRASER-JOHNSTON | HRCU-A-CB (Split System: Heat Pump with Remote Outdoor Unit-Air-Source) | Centrally-Ducted | HMH72B341 | XAFC48FBCN1 | TM8Y100C20MP11 | 34000 | 16.5 | 9.5 | 8.5 | 33000 | 24200 | 73.33% | 2.1
211396864 | 2.83 | No | FRASER-JOHNSTON | HRCU-A-CB (Split System: Heat Pump with Remote Outdoor Unit-Air-Source) | Centrally-Ducted | HMH72B341 | XAFD48FBCN1 | TM8Y100C16MP11 | 34000 | 17.5 | 9 | 8.5 | 33200 | 24400 | 73.49% | 2.08
211386285 | 2.83 | No | FRASER-JOHNSTON | HRCU-A-CB (Split System: Heat Pump with Remote Outdoor Unit-Air-Source) | Centrally-Ducted | HMH72B341 | XAUC48FXXN1+TXV | TL9E080C16UH11 | 34000 | 16.5 | 9 | 8.5 | 32800 | 24200 | 73.78% | 2.08
211388550 | 2.83 | Yes | FRASER-JOHNSTON | HRCU-A-CB (Split System: Heat Pump with Remote Outdoor Unit-Air-Source) | Centrally-Ducted | HMH72B341 | XAHC36DXXN1+TXV | TM9E100C20MP12 | 34000 | 15.5 | 10 | 8.1 | 33200 | 23600 | 71.08% | 2.06
211388877 | 2.83 | Yes | FRASER-JOHNSTON | HRCU-A-CB (Split System: Heat Pump with Remote Outdoor Unit-Air-Source) | Centrally-Ducted | HMH72B341 | XAFB36DXXN1+TXV | TM9E080B12MP12 | 34000 | 17.5 | 10 | 8.1 | 33800 | 24000 | 71.01% | 2.06
211389747 | 2.83 | Yes | FRASER-JOHNSTON | HRCU-A-CB (Split System: Heat Pump with Remote Outdoor Unit-Air-Source) | Centrally-Ducted | HMH72B341 | XAFB36DBCN1 | TM8Y080B12MP11 | 34000 | 18 | 10 | 8.1 | 33400 | 23600 | 70.66% | 2.04
211396707 | 2.83 | No | FRASER-JOHNSTON | HRCU-A-CB (Split System: Heat Pump with Remote Outdoor Unit-Air-Source) | Centrally-Ducted | HMH72B341 | XAUC48FXXN1+TXV | TM8Y100C20MP11 | 34000 | 16.5 | 9.5 | 8.5 | 33000 | 24200 | 73.33% | 2.1
211389997 | 2.83 | No | FRASER-JOHNSTON | HRCU-A-CB (Split System: Heat Pump with Remote Outdoor Unit-Air-Source) | Centrally-Ducted | HMH72B341 | XAHC36DBCN1 | TM8V100C16MP12 | 34000 | 17 | 9.5 | 8.1 | 34000 | 24600 | 72.35% | 2.08
211391835 | 2.83 | Yes | FRASER-JOHNSTON | HRCU-A-CB (Split System: Heat Pump with Remote Outdoor Unit-Air-Source) | Centrally-Ducted | HMH72B341 | XAFB36DXXN1+TXV | TMLE100B12MP11 | 34000 | 18 | 10 | 8.1 | 33800 | 23800 | 70.41% | 2.06
211389972 | 2.83 | No | FRASER-JOHNSTON | HRCU-A-CB (Split System: Heat Pump with Remote Outdoor Unit-Air-Source) | Centrally-Ducted | HMH72B341 | XAHC36DXXN1+TXV | TPLC100C16MP13 | 34000 | 17 | 9.5 | 8.1 | 34000 | 24600 | 72.35% | 2.08
211391894 | 2.83 | Yes | FRASER-JOHNSTON | HRCU-A-CB (Split System: Heat Pump with Remote Outdoor Unit-Air-Source) | Centrally-Ducted | HMH72B341 | XAUB36DXXN1+TXV | TMLE100B12MP11 | 34000 | 18 | 10 | 8.1 | 33800 | 23800 | 70.41% | 2.06
211387155 | 2.83 | No | FRASER-JOHNSTON | HRCU-A-CB (Split System: Heat Pump with Remote Outdoor Unit-Air-Source) | Centrally-Ducted | HMH72B341 | XAFC36DXXN1+TXV | TM9Y060B12MP11 | 34000 | 17.5 | 9.5 | 8.1 | 34000 | 24200 | 71.18% | 2.04
211388616 | 2.83 | Yes | FRASER-JOHNSTON | HRCU-A-CB (Split System: Heat Pump with Remote Outdoor Unit-Air-Source) | Centrally-Ducted | HMH72B341 | XAFC36DXXN1+TXV | TM9E100C16MP12 | 34000 | 18 | 10 | 8.1 | 33600 | 23800 | 70.83% | 2.08
211389277 | 2.83 | No | FRASER-JOHNSTON | HRCU-A-CB (Split System: Heat Pump with Remote Outdoor Unit-Air-Source) | Centrally-Ducted | HMH72B341 | XAHC36DXXN1+TXV | TM8Y120C20MP11 | 34000 | 17 | 9.5 | 8.1 | 33800 | 24200 | 71.6% | 2.08
211389529 | 2.83 | Yes | FRASER-JOHNSTON | HRCU-A-CB (Split System: Heat Pump with Remote Outdoor Unit-Air-Source) | Centrally-Ducted | HMH72B341 | XAFC36DXXN1+TXV | TM8Y100C16MP11 | 34000 | 18.5 | 10 | 8.5 | 34000 | 24000 | 70.59% | 2.1
211390054 | 2.83 | No | FRASER-JOHNSTON | HRCU-A-CB (Split System: Heat Pump with Remote Outdoor Unit-Air-Source) | Centrally-Ducted | HMH72B341 | XAHC36DBCN1 | TPLC100C16MP13 | 34000 | 17 | 9.5 | 8.1 | 34000 | 24600 | 72.35% | 2.08
211391074 | 2.83 | No | FRASER-JOHNSTON | HRCU-A-CB (Split System: Heat Pump with Remote Outdoor Unit-Air-Source) | Centrally-Ducted | HMH72B341 | XAFB36DBCN1 | TMLV060A12MP12 | 34000 | 17.5 | 9.5 | 8.1 | 34000 | 24200 | 71.18% | 2.06
211392078 | 2.83 | Yes | FRASER-JOHNSTON | HRCU-A-CB (Split System: Heat Pump with Remote Outdoor Unit-Air-Source) | Centrally-Ducted | HMH72B341 | XAFC36DBCN1 | TM8E080C16MP11 | 34000 | 17 | 10 | 8.5 | 33600 | 23600 | 70.24% | 2.08
211393112 | 2.83 | No | FRASER-JOHNSTON | HRCU-A-CB (Split System: Heat Pump with Remote Outdoor Unit-Air-Source) | Centrally-Ducted | HMH72B341 | XAFC36DBCN1 | TL9E080C16UH11 | 34000 | 17.5 | 9.5 | 8.1 | 34000 | 24400 | 71.76% | 2.1
211393446 | 2.83 | Yes | FRASER-JOHNSTON | HRCU-A-CB (Split System: Heat Pump with Remote Outdoor Unit-Air-Source) | Centrally-Ducted | HMH72B341 | XAFC36DXXN1+TXV | TL8E080C16UH11 | 34000 | 17.5 | 10 | 8.1 | 34000 | 24200 | 71.18% | 2.1
211394641 | 2.83 | No | FRASER-JOHNSTON | HRCU-A-CB (Split System: Heat Pump with Remote Outdoor Unit-Air-Source) | Centrally-Ducted | HMH72B341 | XAUC48FXXN1+TXV | TM9V100C20MP12 | 34000 | 16.5 | 9 | 8.5 | 33000 | 24200 | 73.33% | 2.1
211397540 | 2.83 | No | FRASER-JOHNSTON | HRCU-A-CB (Split System: Heat Pump with Remote Outdoor Unit-Air-Source) | Centrally-Ducted | HMH72B341 | XAFD48FXXN1+TXV | TM8V080C16MP12 | 34000 | 16.5 | 9 | 8.5 | 33000 | 24400 | 73.94% | 2.1
211394668 | 2.83 | No | FRASER-JOHNSTON | HRCU-A-CB (Split System: Heat Pump with Remote Outdoor Unit-Air-Source) | Centrally-Ducted | HMH72B341 | XAUC48FXXN1+TXV | TP9C100C20MP13 | 34000 | 16.5 | 9 | 8.5 | 33000 | 24200 | 73.33% | 2.1
211396624 | 2.83 | No | FRASER-JOHNSTON | HRCU-A-CB (Split System: Heat Pump with Remote Outdoor Unit-Air-Source) | Centrally-Ducted | HMH72B341 | XAFD48FBCN1 | TM8Y100C20MP11 | 34000 | 16.5 | 9.5 | 8.5 | 34000 | 24200 | 71.18% | 2.1
211396665 | 2.83 | No | FRASER-JOHNSTON | HRCU-A-CB (Split System: Heat Pump with Remote Outdoor Unit-Air-Source) | Centrally-Ducted | HMH72B341 | XAFC48FBCN1 | TM8Y120C20MP11 | 34000 | 16.5 | 9.5 | 8.5 | 33000 | 24200 | 73.33% | 2.1
211397642 | 2.83 | No | FRASER-JOHNSTON | HRCU-A-CB (Split System: Heat Pump with Remote Outdoor Unit-Air-Source) | Centrally-Ducted | HMH72B341 | XAFD48FBCN1 | TMLV100C16MP12 | 34000 | 16.5 | 9 | 8.5 | 33000 | 24400 | 73.94% | 2.1
211396849 | 2.83 | No | FRASER-JOHNSTON | HRCU-A-CB (Split System: Heat Pump with Remote Outdoor Unit-Air-Source) | Centrally-Ducted | HMH72B341 | XAFD48FXXN1+TXV | TM8Y080C16MP11 | 34000 | 17.5 | 9 | 8.5 | 33200 | 24400 | 73.49% | 2.08
211396933 | 2.83 | No | FRASER-JOHNSTON | HRCU-A-CB (Split System: Heat Pump with Remote Outdoor Unit-Air-Source) | Centrally-Ducted | HMH72B341 | XAUC48FXXN1+TXV | TM8Y100C16MP11 | 34000 | 17.5 | 9 | 8.5 | 33200 | 24400 | 73.49% | 2.08
211397903 | 2.83 | No | FRASER-JOHNSTON | HRCU-A-CB (Split System: Heat Pump with Remote Outdoor Unit-Air-Source) | Centrally-Ducted | HMH72B341 | XAUC48FXXN1+TXV | TPLC100C16MP13 | 34000 | 16.5 | 9 | 8.5 | 33200 | 24400 | 73.49% | 2.1
211397555 | 2.83 | No | FRASER-JOHNSTON | HRCU-A-CB (Split System: Heat Pump with Remote Outdoor Unit-Air-Source) | Centrally-Ducted | HMH72B341 | XAFD48FXXN1+TXV | TMLV100C16MP12 | 34000 | 16.5 | 9 | 8.5 | 33000 | 24400 | 73.94% | 2.1
211397570 | 2.83 | No | FRASER-JOHNSTON | HRCU-A-CB (Split System: Heat Pump with Remote Outdoor Unit-Air-Source) | Centrally-Ducted | HMH72B341 | XAFD48FXXN1+TXV | TPLC080C16MP13 | 34000 | 16.5 | 9 | 8.5 | 33000 | 24400 | 73.94% | 2.1
211397753 | 2.83 | No | FRASER-JOHNSTON | HRCU-A-CB (Split System: Heat Pump with Remote Outdoor Unit-Air-Source) | Centrally-Ducted | HMH72B341 | XAFC48FXXN1+TXV | TPLC100C16MP13 | 34000 | 16.5 | 9 | 8.5 | 33200 | 24400 | 73.49% | 2.1
211397888 | 2.83 | No | FRASER-JOHNSTON | HRCU-A-CB (Split System: Heat Pump with Remote Outdoor Unit-Air-Source) | Centrally-Ducted | HMH72B341 | XAFC48FBCN1 | TPLC100C16MP13 | 34000 | 16.5 | 9 | 8.5 | 33200 | 24400 | 73.49% | 2.1
214584558 | 2.83 | Yes | FRASER-JOHNSTON | HRCU-A-CB (Split System: Heat Pump with Remote Outdoor Unit-Air-Source) | Centrally-Ducted | HH836E2S11 | CTF36C5CDS1 | Z8ES100C16SMPS1 | 34000 | 18 | 11.7 | 8.5 | 31400 | 25200 | 80.25% | 2
211389914 | 2.83 | No | FRASER-JOHNSTON | HRCU-A-CB (Split System: Heat Pump with Remote Outdoor Unit-Air-Source) | Centrally-Ducted | HMH72B341 | XAHC36DXXN1+TXV | TM8V100C16MP12 | 34000 | 17 | 9.5 | 8.1 | 34000 | 24600 | 72.35% | 2.08
211391491 | 2.83 | Yes | FRASER-JOHNSTON | HRCU-A-CB (Split System: Heat Pump with Remote Outdoor Unit-Air-Source) | Centrally-Ducted | HMH72B341 | XAFC36DXXN1+TXV | TM8E100C16MP11 | 34000 | 17.5 | 10 | 8.1 | 33600 | 23800 | 70.83% | 2.08
211391750 | 2.83 | Yes | FRASER-JOHNSTON | HRCU-A-CB (Split System: Heat Pump with Remote Outdoor Unit-Air-Source) | Centrally-Ducted | HMH72B341 | XAFC36DXXN1+TXV | TMLE100B12MP11 | 34000 | 18 | 10 | 8.1 | 33800 | 23800 | 70.41% | 2.06
211397818 | 2.83 | No | FRASER-JOHNSTON | HRCU-A-CB (Split System: Heat Pump with Remote Outdoor Unit-Air-Source) | Centrally-Ducted | HMH72B341 | XAUC48FXXN1+TXV | TM8V080C16MP12 | 34000 | 16.5 | 9 | 8.5 | 33200 | 24400 | 73.49% | 2.1
211388676 | 2.83 | No | FRASER-JOHNSTON | HRCU-A-CB (Split System: Heat Pump with Remote Outdoor Unit-Air-Source) | Centrally-Ducted | HMH72B341 | XAHC36DBCN1 | TM9E080C16MP12 | 34000 | 17.5 | 9.5 | 8.1 | 34000 | 24400 | 71.76% | 2.06
211389321 | 2.83 | No | FRASER-JOHNSTON | HRCU-A-CB (Split System: Heat Pump with Remote Outdoor Unit-Air-Source) | Centrally-Ducted | HMH72B341 | XAHC36DBCN1 | TM8Y100C20MP11 | 34000 | 17 | 9.5 | 8.1 | 33800 | 24200 | 71.6% | 2.08
211390257 | 2.83 | Yes | FRASER-JOHNSTON | HRCU-A-CB (Split System: Heat Pump with Remote Outdoor Unit-Air-Source) | Centrally-Ducted | HMH72B341 | XAFC36DBCN1 | TM8V080C16MP12 | 34000 | 17.5 | 10 | 8.5 | 33800 | 23800 | 70.41% | 2.08
211392413 | 2.83 | No | FRASER-JOHNSTON | HRCU-A-CB (Split System: Heat Pump with Remote Outdoor Unit-Air-Source) | Centrally-Ducted | HMH72B341 | XAFB36DBCN1 | TM8E080B12MP11 | 34000 | 18 | 9.5 | 8.1 | 34000 | 24400 | 71.76% | 2.06
214584743 | 2.83 | Yes | FRASER-JOHNSTON | HRCU-A-CB (Split System: Heat Pump with Remote Outdoor Unit-Air-Source) | Centrally-Ducted | HH836E2S11 | CTM36C5CDS1 | Z8ES120C16SMPS1 | 34000 | 18 | 11.7 | 8.5 | 31200 | 25200 | 80.77% | 2
214584673 | 2.83 | Yes | FRASER-JOHNSTON | HRCU-A-CB (Split System: Heat Pump with Remote Outdoor Unit-Air-Source) | Centrally-Ducted | HH836E2S11 | CTF36C5CDS1 | Z8ES120C16SMPS1 | 34000 | 18 | 11.7 | 8.5 | 31200 | 25200 | 80.77% | 2
211389455 | 2.83 | No | FRASER-JOHNSTON | HRCU-A-CB (Split System: Heat Pump with Remote Outdoor Unit-Air-Source) | Centrally-Ducted | HMH72B341 | XAHC36DXXN1+TXV | TM8Y080C16MP11 | 34000 | 18 | 9.5 | 8.1 | 34000 | 24400 | 71.76% | 2.06
211390160 | 2.83 | Yes | FRASER-JOHNSTON | HRCU-A-CB (Split System: Heat Pump with Remote Outdoor Unit-Air-Source) | Centrally-Ducted | HMH72B341 | XAFC36DXXN1+TXV | TM8V100C16MP12 | 34000 | 17.5 | 10 | 8.5 | 33800 | 23800 | 70.41% | 2.08
211389088 | 2.83 | No | FRASER-JOHNSTON | HRCU-A-CB (Split System: Heat Pump with Remote Outdoor Unit-Air-Source) | Centrally-Ducted | HMH72B341 | XAFB36DBCN1 | TM9E060B12MP12 | 34000 | 17.5 | 9.5 | 8.1 | 34000 | 24200 | 71.18% | 2.04
211391029 | 2.83 | No | FRASER-JOHNSTON | HRCU-A-CB (Split System: Heat Pump with Remote Outdoor Unit-Air-Source) | Centrally-Ducted | HMH72B341 | XAFB36DXXN1+TXV | TPLC060A12MP13 | 34000 | 17.5 | 9.5 | 8.1 | 34000 | 24200 | 71.18% | 2.06
211391765 | 2.83 | Yes | FRASER-JOHNSTON | HRCU-A-CB (Split System: Heat Pump with Remote Outdoor Unit-Air-Source) | Centrally-Ducted | HMH72B341 | XAFC36DBCN1 | TM8E100B12MP11 | 34000 | 18 | 10 | 8.1 | 33800 | 23800 | 70.41% | 2.06
211392833 | 2.83 | Yes | FRASER-JOHNSTON | HRCU-A-CB (Split System: Heat Pump with Remote Outdoor Unit-Air-Source) | Centrally-Ducted | HMH72B341 | XAFB36DXXN1+TXV | TM8E040A12MP11 | 34000 | 18 | 10 | 8.1 | 33600 | 23800 | 70.83% | 2.06
211392848 | 2.83 | Yes | FRASER-JOHNSTON | HRCU-A-CB (Split System: Heat Pump with Remote Outdoor Unit-Air-Source) | Centrally-Ducted | HMH72B341 | XAFB36DXXN1+TXV | TMLE040A12MP11 | 34000 | 18 | 10 | 8.1 | 33600 | 23800 | 70.83% | 2.06
211393416 | 2.83 | No | FRASER-JOHNSTON | HRCU-A-CB (Split System: Heat Pump with Remote Outdoor Unit-Air-Source) | Centrally-Ducted | HMH72B341 | XAHC36DBCN1 | TL8E080C16UH11 | 34000 | 17 | 9 | 8.1 | 34000 | 24600 | 72.35% | 2.06
211393550 | 2.83 | Yes | FRASER-JOHNSTON | HRCU-A-CB (Split System: Heat Pump with Remote Outdoor Unit-Air-Source) | Centrally-Ducted | HMH72B341 | XAFB36DBCN1 | TL8E060A12UH11 | 34000 | 18 | 10 | 8.1 | 33800 | 23800 | 70.41% | 2.06
211390174 | 2.83 | Yes | FRASER-JOHNSTON | HRCU-A-CB (Split System: Heat Pump with Remote Outdoor Unit-Air-Source) | Centrally-Ducted | HMH72B341 | XAFC36DXXN1+TXV | TM8V080C16MP12 | 34000 | 17.5 | 10 | 8.5 | 33800 | 23800 | 70.41% | 2.08
211393402 | 2.83 | No | FRASER-JOHNSTON | HRCU-A-CB (Split System: Heat Pump with Remote Outdoor Unit-Air-Source) | Centrally-Ducted | HMH72B341 | XAHC36DXXN1+TXV | TL8E080C16UH11 | 34000 | 17 | 9 | 8.1 | 34000 | 24600 | 72.35% | 2.06
211396610 | 2.83 | No | FRASER-JOHNSTON | HRCU-A-CB (Split System: Heat Pump with Remote Outdoor Unit-Air-Source) | Centrally-Ducted | HMH72B341 | XAFD48FBCN1 | TM8Y120C20MP11 | 34000 | 16.5 | 9.5 | 8.5 | 34000 | 24200 | 71.18% | 2.1
211396879 | 2.83 | No | FRASER-JOHNSTON | HRCU-A-CB (Split System: Heat Pump with Remote Outdoor Unit-Air-Source) | Centrally-Ducted | HMH72B341 | XAFD48FBCN1 | TM8Y080C16MP11 | 34000 | 17.5 | 9 | 8.5 | 33200 | 24400 | 73.49% | 2.08
211396963 | 2.83 | No | FRASER-JOHNSTON | HRCU-A-CB (Split System: Heat Pump with Remote Outdoor Unit-Air-Source) | Centrally-Ducted | HMH72B341 | XAUC48FXXN1+TXV | TM8Y080C16MP11 | 34000 | 17.5 | 9 | 8.5 | 33200 | 24400 | 73.49% | 2.08
214398594 | 2.83 | Yes | FRASER-JOHNSTON | HRCU-A-CB (Split System: Heat Pump with Remote Outdoor Unit-Air-Source) | Centrally-Ducted | HH836E2S11 | CTF48C5CFS1 | TM8Y120C20MP11 | 34000 | 19 | 11 | 8.5 | 32200 | 25800 | 80.12% | 2
214398599 | 2.83 | Yes | FRASER-JOHNSTON | HRCU-A-CB (Split System: Heat Pump with Remote Outdoor Unit-Air-Source) | Centrally-Ducted | HH836E2S11 | CTF48C5CFS1 | TM8Y100C20MP11 | 34000 | 19 | 11 | 8.5 | 32200 | 25800 | 80.12% | 2
214397644 | 2.83 | Yes | FRASER-JOHNSTON | HRCU-A-CB (Split System: Heat Pump with Remote Outdoor Unit-Air-Source) | Centrally-Ducted | HH836E2S11 | CTF48C5CFS1+JMET12CS2N1 |  | 34000 | 19 | 11 | 8.5 | 31800 | 24400 | 76.73% | 2
214595051 | 2.83 | Yes | FRASER-JOHNSTON | HRCU-A-CB (Split System: Heat Pump with Remote Outdoor Unit-Air-Source) | Centrally-Ducted | HH836E2S11 | CTM36C5CDS1 | Z8ES080C20SMPS1 | 34000 | 18 | 11 | 8.5 | 31600 | 25400 | 80.38% | 2
214595036 | 2.83 | Yes | FRASER-JOHNSTON | HRCU-A-CB (Split System: Heat Pump with Remote Outdoor Unit-Air-Source) | Centrally-Ducted | HH836E2S11 | CTF48C5CFS1 | Z8ES080C16SMPS1 | 34000 | 19 | 11 | 8.5 | 31800 | 25400 | 79.87% | 2
214595016 | 2.83 | Yes | FRASER-JOHNSTON | HRCU-A-CB (Split System: Heat Pump with Remote Outdoor Unit-Air-Source) | Centrally-Ducted | HH836E2S11 | CTM36C5CDS1 | Z8ES120C20SMPS1 | 34000 | 18 | 11 | 8.5 | 31600 | 25400 | 80.38% | 2
214595066 | 2.83 | Yes | FRASER-JOHNSTON | HRCU-A-CB (Split System: Heat Pump with Remote Outdoor Unit-Air-Source) | Centrally-Ducted | HH836E2S11 | CTM36C5CDS1 | Z8ES100C20SMPS1 | 34000 | 18 | 11 | 8.5 | 31600 | 25400 | 80.38% | 2
214595081 | 2.83 | Yes | FRASER-JOHNSTON | HRCU-A-CB (Split System: Heat Pump with Remote Outdoor Unit-Air-Source) | Centrally-Ducted | HH836E2S11 | CTM48C5CFS1 | Z8ES080C16SMPS1 | 34000 | 19 | 11 | 8.5 | 31800 | 25400 | 79.87% | 2
214594986 | 2.83 | Yes | FRASER-JOHNSTON | HRCU-A-CB (Split System: Heat Pump with Remote Outdoor Unit-Air-Source) | Centrally-Ducted | HH836E2S11 | CTF36C5CDS1 | Z8ES120C20SMPS1 | 34000 | 18 | 11 | 8.5 | 31600 | 25400 | 80.38% | 2
214719912 | 2.83 | Yes | FRASER-JOHNSTON | HRCU-A-CB (Split System: Heat Pump with Remote Outdoor Unit-Air-Source) | Centrally-Ducted | HH836E2S11 | CTU48C5XFS1+TXV | TM8Y120C20MP11 | 34000 | 19 | 11 | 8.5 | 32200 | 25800 | 80.12% | 2
214719998 | 2.83 | Yes | FRASER-JOHNSTON | HRCU-A-CB (Split System: Heat Pump with Remote Outdoor Unit-Air-Source) | Centrally-Ducted | HH836E2S11 | CTU48C5XFS1+TXV | TMLE100C20MP11 | 34000 | 17 | 11 | 8.5 | 32200 | 25800 | 80.12% | 2
214719993 | 2.83 | Yes | FRASER-JOHNSTON | HRCU-A-CB (Split System: Heat Pump with Remote Outdoor Unit-Air-Source) | Centrally-Ducted | HH836E2S11 | CTU48C5XFS1+TXV | TM8E100C20MP11 | 34000 | 17 | 11 | 8.5 | 32200 | 25800 | 80.12% | 2
214719860 | 2.83 | Yes | FRASER-JOHNSTON | HRCU-A-CB (Split System: Heat Pump with Remote Outdoor Unit-Air-Source) | Centrally-Ducted | HH836E2S11 | CTU48C5XFS1+TXV | TM8E120C20MP11 | 34000 | 17 | 11 | 8.5 | 32000 | 25600 | 80% | 2
214719865 | 2.83 | Yes | FRASER-JOHNSTON | HRCU-A-CB (Split System: Heat Pump with Remote Outdoor Unit-Air-Source) | Centrally-Ducted | HH836E2S11 | CTU48C5XFS1+TXV | TMLE120C20MP11 | 34000 | 17 | 11 | 8.5 | 32000 | 25600 | 80% | 2
214720045 | 2.83 | Yes | FRASER-JOHNSTON | HRCU-A-CB (Split System: Heat Pump with Remote Outdoor Unit-Air-Source) | Centrally-Ducted | HH836E2S11 | CTU48C5XFS1+JMET12CS2N1+TXV |  | 34000 | 19 | 11 | 8.5 | 31800 | 24400 | 76.73% | 2
214719917 | 2.83 | Yes | FRASER-JOHNSTON | HRCU-A-CB (Split System: Heat Pump with Remote Outdoor Unit-Air-Source) | Centrally-Ducted | HH836E2S11 | CTU48C5XFS1+TXV | TM8Y100C20MP11 | 34000 | 19 | 11 | 8.5 | 32200 | 25800 | 80.12% | 2
214396953 | 2.83 | Yes | FRASER-JOHNSTON | HRCU-A-CB (Split System: Heat Pump with Remote Outdoor Unit-Air-Source) | Centrally-Ducted | HH836E2S11 | CTF48C5CFS1 | TMLE120C20MP11 | 34000 | 17 | 11 | 8.5 | 32000 | 25600 | 80% | 2
214396500 | 2.83 | Yes | FRASER-JOHNSTON | HRCU-A-CB (Split System: Heat Pump with Remote Outdoor Unit-Air-Source) | Centrally-Ducted | HH836E2S11 | CTF48C5CFS1 | TM8E100C20MP11 | 34000 | 17 | 11 | 8.5 | 32200 | 25800 | 80.12% | 2
214395406 | 2.83 | Yes | FRASER-JOHNSTON | HRCU-A-CB (Split System: Heat Pump with Remote Outdoor Unit-Air-Source) | Centrally-Ducted | HH836E2S11 | JHC36C5CD2SS1 |  | 34000 | 19 | 11.7 | 9 | 32400 | 25200 | 77.78% | 2.1
214396948 | 2.83 | Yes | FRASER-JOHNSTON | HRCU-A-CB (Split System: Heat Pump with Remote Outdoor Unit-Air-Source) | Centrally-Ducted | HH836E2S11 | CTF48C5CFS1 | TM8E120C20MP11 | 34000 | 17 | 11 | 8.5 | 32000 | 25600 | 80% | 2
214396505 | 2.83 | Yes | FRASER-JOHNSTON | HRCU-A-CB (Split System: Heat Pump with Remote Outdoor Unit-Air-Source) | Centrally-Ducted | HH836E2S11 | CTF48C5CFS1 | TMLE100C20MP11 | 34000 | 17 | 11 | 8.5 | 32200 | 25800 | 80.12% | 2
214397335 | 2.83 | Yes | FRASER-JOHNSTON | HRCU-A-CB (Split System: Heat Pump with Remote Outdoor Unit-Air-Source) | Centrally-Ducted | HH836E2S11 | CTM48C5CFS1 | TM8E080C20MP11 | 34000 | 17 | 11 | 8.5 | 32200 | 25800 | 80.12% | 2
214397340 | 2.83 | Yes | FRASER-JOHNSTON | HRCU-A-CB (Split System: Heat Pump with Remote Outdoor Unit-Air-Source) | Centrally-Ducted | HH836E2S11 | CTM48C5CFS1 | TMLE080C20MP11 | 34000 | 17 | 11 | 8.5 | 32200 | 25800 | 80.12% | 2
213296950 | 2.83 | Yes | FRASER-JOHNSTON | HRCU-A-CB (Split System: Heat Pump with Remote Outdoor Unit-Air-Source) | Centrally-Ducted | HMH72B341 | XAFC36DBCN1 | Z8ES080C20LMPS1 | 34000 | 18 | 10 | 8.5 | 33400 | 24400 | 73.05% | 2.12
213297020 | 2.83 | No | FRASER-JOHNSTON | HRCU-A-CB (Split System: Heat Pump with Remote Outdoor Unit-Air-Source) | Centrally-Ducted | HMH72B341 | XAFB36DBCN1 | Z9ET080B12SMPS1 | 34000 | 18.5 | 9.5 | 8.1 | 33400 | 24200 | 72.46% | 2.08
213297035 | 2.83 | No | FRASER-JOHNSTON | HRCU-A-CB (Split System: Heat Pump with Remote Outdoor Unit-Air-Source) | Centrally-Ducted | HMH72B341 | XAFC36DBCN1 | Z9ES100C20SMPS1 | 34000 | 17.5 | 9.5 | 8.5 | 33400 | 24000 | 71.86% | 2.1
213297120 | 2.83 | No | FRASER-JOHNSTON | HRCU-A-CB (Split System: Heat Pump with Remote Outdoor Unit-Air-Source) | Centrally-Ducted | HMH72B341 | XAFC48FBCN1 | Z8ES120C16SMPS1 | 34000 | 16.5 | 9.5 | 8.5 | 32800 | 23400 | 71.34% | 2.1
213296865 | 2.83 | No | FRASER-JOHNSTON | HRCU-A-CB (Split System: Heat Pump with Remote Outdoor Unit-Air-Source) | Centrally-Ducted | HMH72B341 | XAFC36DBCN1 | Z8ES120C20SMPS1 | 34000 | 17.5 | 9.5 | 8.5 | 34000 | 24600 | 72.35% | 2.12
213297440 | 2.83 | No | FRASER-JOHNSTON | HRCU-A-CB (Split System: Heat Pump with Remote Outdoor Unit-Air-Source) | Centrally-Ducted | HMH72B341 | XAFB36DXXN1+TXV | Z9ET060B12SMPS1 | 34000 | 18.5 | 9.5 | 8.1 | 33400 | 24000 | 71.86% | 2.06
213296855 | 2.83 | No | FRASER-JOHNSTON | HRCU-A-CB (Split System: Heat Pump with Remote Outdoor Unit-Air-Source) | Centrally-Ducted | HMH72B341 | XAFC36DXXN1+TXV | Z8ES120C20SMPS1 | 34000 | 17.5 | 9.5 | 8.5 | 34000 | 24600 | 72.35% | 2.12
213296880 | 2.83 | No | FRASER-JOHNSTON | HRCU-A-CB (Split System: Heat Pump with Remote Outdoor Unit-Air-Source) | Centrally-Ducted | HMH72B341 | XAFC36DXXN1+TXV | Z8ES120C16LMPS1 | 34000 | 18 | 9.5 | 8.5 | 33400 | 24400 | 73.05% | 2.12
213297620 | 2.83 | Yes | FRASER-JOHNSTON | HRCU-A-CB (Split System: Heat Pump with Remote Outdoor Unit-Air-Source) | Centrally-Ducted | HMH72B341 | XAHC36DBCN1 | Z8ES080C16SMPS1 | 34000 | 17.5 | 10 | 8.5 | 33400 | 23600 | 70.66% | 2.08
213297685 | 2.83 | Yes | FRASER-JOHNSTON | HRCU-A-CB (Split System: Heat Pump with Remote Outdoor Unit-Air-Source) | Centrally-Ducted | HMH72B341 | XAFC36DBCN1 | Z9ET100C16SMPS1 | 34000 | 18.5 | 10 | 8.1 | 33400 | 24400 | 73.05% | 2.08
213297605 | 2.83 | No | FRASER-JOHNSTON | HRCU-A-CB (Split System: Heat Pump with Remote Outdoor Unit-Air-Source) | Centrally-Ducted | HMH72B341 | XAUB36DXXN1+TXV | Z8ES100B12LMPS1 | 34000 | 18 | 9.5 | 8.1 | 34000 | 24600 | 72.35% | 2.1
213298005 | 2.83 | No | FRASER-JOHNSTON | HRCU-A-CB (Split System: Heat Pump with Remote Outdoor Unit-Air-Source) | Centrally-Ducted | HMH72B341 | XAHC36DXXN1+TXV | Z8ES080C20LMPS1 | 34000 | 17.5 | 9.5 | 8.1 | 33400 | 23600 | 70.66% | 2.08
213298070 | 2.83 | Yes | FRASER-JOHNSTON | HRCU-A-CB (Split System: Heat Pump with Remote Outdoor Unit-Air-Source) | Centrally-Ducted | HMH72B341 | XAFB36DBCN1 | Z8ES040A12SMPS1 | 34000 | 18 | 10 | 8.5 | 33400 | 24200 | 72.46% | 2.1
213296895 | 2.83 | No | FRASER-JOHNSTON | HRCU-A-CB (Split System: Heat Pump with Remote Outdoor Unit-Air-Source) | Centrally-Ducted | HMH72B341 | XAFC36DXXN1+TXV | Z8ES100C16SMPS1 | 34000 | 18 | 9.5 | 8.5 | 33400 | 24400 | 73.05% | 2.12
213296915 | 2.83 | No | FRASER-JOHNSTON | HRCU-A-CB (Split System: Heat Pump with Remote Outdoor Unit-Air-Source) | Centrally-Ducted | HMH72B341 | XAFC36DXXN1+TXV | Z8ES100B12SMPS1 | 34000 | 18.5 | 9.5 | 8.1 | 34000 | 24600 | 72.35% | 2.12
213297965 | 2.83 | No | FRASER-JOHNSTON | HRCU-A-CB (Split System: Heat Pump with Remote Outdoor Unit-Air-Source) | Centrally-Ducted | HMH72B341 | XAHC36DXXN1+TXV | Z8ES100C16LMPS1 | 34000 | 17.5 | 9.5 | 8.1 | 33400 | 24000 | 71.86% | 2.08
213297030 | 2.83 | No | FRASER-JOHNSTON | HRCU-A-CB (Split System: Heat Pump with Remote Outdoor Unit-Air-Source) | Centrally-Ducted | HMH72B341 | XAFC36DXXN1+TXV | Z9ES100C20SMPS1 | 34000 | 17.5 | 9.5 | 8.5 | 33400 | 24000 | 71.86% | 2.1
213296935 | 2.83 | Yes | FRASER-JOHNSTON | HRCU-A-CB (Split System: Heat Pump with Remote Outdoor Unit-Air-Source) | Centrally-Ducted | HMH72B341 | XAFC36DXXN1+TXV | Z8ES080C20SMPS1 | 34000 | 18 | 10 | 8.5 | 33400 | 24400 | 73.05% | 2.12
213297070 | 2.83 | No | FRASER-JOHNSTON | HRCU-A-CB (Split System: Heat Pump with Remote Outdoor Unit-Air-Source) | Centrally-Ducted | HMH72B341 | XAFC36DXXN1+TXV | Z8ET100C20LMPS1 | 34000 | 18.5 | 9.5 | 8.5 | 33400 | 24200 | 72.46% | 2.14
213297335 | 2.83 | No | FRASER-JOHNSTON | HRCU-A-CB (Split System: Heat Pump with Remote Outdoor Unit-Air-Source) | Centrally-Ducted | HMH72B341 | XAFC36DXXN1+TXV | Z8ES100C20SMPS1 | 34000 | 17.5 | 9.5 | 8.5 | 33400 | 24200 | 72.46% | 2.14
213296900 | 2.83 | No | FRASER-JOHNSTON | HRCU-A-CB (Split System: Heat Pump with Remote Outdoor Unit-Air-Source) | Centrally-Ducted | HMH72B341 | XAFC36DXXN1+TXV | Z8ES100C16LMPS1 | 34000 | 18 | 9.5 | 8.5 | 33400 | 24400 | 73.05% | 2.12
213297000 | 2.83 | Yes | FRASER-JOHNSTON | HRCU-A-CB (Split System: Heat Pump with Remote Outdoor Unit-Air-Source) | Centrally-Ducted | HMH72B341 | XAUB36DXXN1+TXV | Z8ES080B12LMPS1 | 34000 | 18 | 10 | 8.1 | 33400 | 24000 | 71.86% | 2.08
213297450 | 2.83 | No | FRASER-JOHNSTON | HRCU-A-CB (Split System: Heat Pump with Remote Outdoor Unit-Air-Source) | Centrally-Ducted | HMH72B341 | XAUB36DXXN1+TXV | Z9ET060B12SMPS1 | 34000 | 18.5 | 9.5 | 8.1 | 33400 | 24000 | 71.86% | 2.06
213297480 | 2.83 | No | FRASER-JOHNSTON | HRCU-A-CB (Split System: Heat Pump with Remote Outdoor Unit-Air-Source) | Centrally-Ducted | HMH72B341 | XAUB36DXXN1+TXV | Z9ES060B12SMPS1 | 34000 | 17 | 9.5 | 8.1 | 33400 | 23800 | 71.26% | 2.04
213296830 | 2.83 | No | FRASER-JOHNSTON | HRCU-A-CB (Split System: Heat Pump with Remote Outdoor Unit-Air-Source) | Centrally-Ducted | HMH72B341 | XAHC36DXXN1+TXV | Z8ET120C20LMPS1 | 34000 | 18.5 | 9.5 | 8.1 | 33400 | 23800 | 71.26% | 2.06
213297080 | 2.83 | No | FRASER-JOHNSTON | HRCU-A-CB (Split System: Heat Pump with Remote Outdoor Unit-Air-Source) | Centrally-Ducted | HMH72B341 | XAHC36DXXN1+TXV | Z8ET080C16LMPS1 | 34000 | 18.5 | 9.5 | 8.5 | 33400 | 24000 | 71.86% | 2.1
213297255 | 2.83 | No | FRASER-JOHNSTON | HRCU-A-CB (Split System: Heat Pump with Remote Outdoor Unit-Air-Source) | Centrally-Ducted | HMH72B341 | XAUB36DXXN1+TXV | Z9ET040A10SMPS1 | 34000 | 18 | 9.5 | 8.1 | 33400 | 23800 | 71.26% | 2.04
213297470 | 2.83 | No | FRASER-JOHNSTON | HRCU-A-CB (Split System: Heat Pump with Remote Outdoor Unit-Air-Source) | Centrally-Ducted | HMH72B341 | XAFB36DXXN1+TXV | Z9ES060B12SMPS1 | 34000 | 17 | 9.5 | 8.1 | 33400 | 23800 | 71.26% | 2.04
213297535 | 2.83 | No | FRASER-JOHNSTON | HRCU-A-CB (Split System: Heat Pump with Remote Outdoor Unit-Air-Source) | Centrally-Ducted | HMH72B341 | XAHC36DBCN1 | Z8ES120C16LMPS1 | 34000 | 17.5 | 9.5 | 8.1 | 33400 | 24000 | 71.86% | 2.08
213297585 | 2.83 | No | FRASER-JOHNSTON | HRCU-A-CB (Split System: Heat Pump with Remote Outdoor Unit-Air-Source) | Centrally-Ducted | HMH72B341 | XAFB36DXXN1+TXV | Z8ES100B12LMPS1 | 34000 | 18 | 9.5 | 8.1 | 34000 | 24600 | 72.35% | 2.1
213297235 | 2.83 | Yes | FRASER-JOHNSTON | HRCU-A-CB (Split System: Heat Pump with Remote Outdoor Unit-Air-Source) | Centrally-Ducted | HMH72B341 | XAFC36DXXN1+TXV | Z9ET080B12SMPS1 | 34000 | 18.5 | 10 | 8.1 | 33400 | 24200 | 72.46% | 2.08
213297530 | 2.83 | No | FRASER-JOHNSTON | HRCU-A-CB (Split System: Heat Pump with Remote Outdoor Unit-Air-Source) | Centrally-Ducted | HMH72B341 | XAHC36DBCN1 | Z8ES120C16SMPS1 | 34000 | 17.5 | 9.5 | 8.1 | 33400 | 24000 | 71.86% | 2.08
213297950 | 2.83 | No | FRASER-JOHNSTON | HRCU-A-CB (Split System: Heat Pump with Remote Outdoor Unit-Air-Source) | Centrally-Ducted | HMH72B341 | XAFD48FBCN1 | Z8ES120C16SMPS1 | 34000 | 16.5 | 9.5 | 8.5 | 32800 | 23400 | 71.34% | 2.1
213297875 | 2.83 | No | FRASER-JOHNSTON | HRCU-A-CB (Split System: Heat Pump with Remote Outdoor Unit-Air-Source) | Centrally-Ducted | HMH72B341 | XAFC36DXXN1+TXV | Z9ES080C16SMPS1 | 34000 | 17.5 | 9.5 | 8.1 | 33400 | 23800 | 71.26% | 2.06
213298000 | 2.83 | No | FRASER-JOHNSTON | HRCU-A-CB (Split System: Heat Pump with Remote Outdoor Unit-Air-Source) | Centrally-Ducted | HMH72B341 | XAHC36DXXN1+TXV | Z8ES080C20SMPS1 | 34000 | 17.5 | 9.5 | 8.1 | 33400 | 23600 | 70.66% | 2.08
213298075 | 2.83 | Yes | FRASER-JOHNSTON | HRCU-A-CB (Split System: Heat Pump with Remote Outdoor Unit-Air-Source) | Centrally-Ducted | HMH72B341 | XAUB36DXXN1+TXV | Z8ES040A12SMPS1 | 34000 | 18 | 10 | 8.5 | 33400 | 24200 | 72.46% | 2.1
213297305 | 2.83 | No | FRASER-JOHNSTON | HRCU-A-CB (Split System: Heat Pump with Remote Outdoor Unit-Air-Source) | Centrally-Ducted | HMH72B341 | XAFC36DBCN1 | Z8ET100C16LMPS1 | 34000 | 18 | 9.5 | 8.5 | 33400 | 24200 | 72.46% | 2.12
213297580 | 2.83 | No | FRASER-JOHNSTON | HRCU-A-CB (Split System: Heat Pump with Remote Outdoor Unit-Air-Source) | Centrally-Ducted | HMH72B341 | XAFB36DXXN1+TXV | Z8ES100B12SMPS1 | 34000 | 18 | 9.5 | 8.1 | 34000 | 24600 | 72.35% | 2.1
213297600 | 2.83 | No | FRASER-JOHNSTON | HRCU-A-CB (Split System: Heat Pump with Remote Outdoor Unit-Air-Source) | Centrally-Ducted | HMH72B341 | XAFB36DBCN1 | Z8ES100B12LMPS1 | 34000 | 18 | 9.5 | 8.1 | 34000 | 24600 | 72.35% | 2.1
213297085 | 2.83 | No | FRASER-JOHNSTON | HRCU-A-CB (Split System: Heat Pump with Remote Outdoor Unit-Air-Source) | Centrally-Ducted | HMH72B341 | XAHC36DBCN1 | Z8ET080C16LMPS1 | 34000 | 18.5 | 9.5 | 8.5 | 33400 | 24000 | 71.86% | 2.1
213297250 | 2.83 | No | FRASER-JOHNSTON | HRCU-A-CB (Split System: Heat Pump with Remote Outdoor Unit-Air-Source) | Centrally-Ducted | HMH72B341 | XAFB36DBCN1 | Z9ET040A10SMPS1 | 34000 | 18 | 9.5 | 8.1 | 33400 | 23800 | 71.26% | 2.04
213297705 | 2.83 | No | FRASER-JOHNSTON | HRCU-A-CB (Split System: Heat Pump with Remote Outdoor Unit-Air-Source) | Centrally-Ducted | HMH72B341 | XAHC36DBCN1 | Z9ES080C20SMPS1 | 34000 | 17 | 9.5 | 8.1 | 33400 | 23600 | 70.66% | 2.06
213297855 | 2.83 | Yes | FRASER-JOHNSTON | HRCU-A-CB (Split System: Heat Pump with Remote Outdoor Unit-Air-Source) | Centrally-Ducted | HMH72B341 | XAFC36DBCN1+JMET12CS2N1 |  | 34000 | 18.5 | 10 | 8.5 | 34000 | 24200 | 71.18% | 2.14
213297955 | 2.83 | No | FRASER-JOHNSTON | HRCU-A-CB (Split System: Heat Pump with Remote Outdoor Unit-Air-Source) | Centrally-Ducted | HMH72B341 | XAFD48FBCN1 | Z8ES120C16LMPS1 | 34000 | 16.5 | 9.5 | 8.5 | 32800 | 23400 | 71.34% | 2.1
213297130 | 2.83 | No | FRASER-JOHNSTON | HRCU-A-CB (Split System: Heat Pump with Remote Outdoor Unit-Air-Source) | Centrally-Ducted | HMH72B341 | XAFC48FBCN1 | Z8ES120C16LMPS1 | 34000 | 16.5 | 9.5 | 8.5 | 32800 | 23400 | 71.34% | 2.1
213296810 | 2.83 | No | FRASER-JOHNSTON | HRCU-A-CB (Split System: Heat Pump with Remote Outdoor Unit-Air-Source) | Centrally-Ducted | HMH72B341 | XAFC36DBCN1 | Z9ES100C16SMPS1 | 34000 | 16.5 | 9.5 | 8.1 | 33400 | 24000 | 71.86% | 2.08
213296825 | 2.83 | No | FRASER-JOHNSTON | HRCU-A-CB (Split System: Heat Pump with Remote Outdoor Unit-Air-Source) | Centrally-Ducted | HMH72B341 | XAFC36DBCN1 | Z9ES060B12SMPS1 | 34000 | 17.5 | 9.5 | 8.1 | 33400 | 24000 | 71.86% | 2.06
213296870 | 2.83 | No | FRASER-JOHNSTON | HRCU-A-CB (Split System: Heat Pump with Remote Outdoor Unit-Air-Source) | Centrally-Ducted | HMH72B341 | XAFC36DBCN1 | Z8ES120C20LMPS1 | 34000 | 17.5 | 9.5 | 8.5 | 34000 | 24600 | 72.35% | 2.12
213297115 | 2.83 | No | FRASER-JOHNSTON | HRCU-A-CB (Split System: Heat Pump with Remote Outdoor Unit-Air-Source) | Centrally-Ducted | HMH72B341 | XAFC48FXXN1+TXV | Z8ES120C16LMPS1 | 34000 | 16.5 | 9.5 | 8.5 | 32800 | 23400 | 71.34% | 2.1
213297265 | 2.83 | No | FRASER-JOHNSTON | HRCU-A-CB (Split System: Heat Pump with Remote Outdoor Unit-Air-Source) | Centrally-Ducted | HMH72B341 | XAFB36DXXN1+TXV | Z9ES080B12SMPS1 | 34000 | 17 | 9.5 | 8.1 | 33400 | 23800 | 71.26% | 2.06
213297315 | 2.83 | No | FRASER-JOHNSTON | HRCU-A-CB (Split System: Heat Pump with Remote Outdoor Unit-Air-Source) | Centrally-Ducted | HMH72B341 | XAFC36DBCN1 | Z8ET080C16LMPS1 | 34000 | 18.5 | 9.5 | 8.5 | 33400 | 24200 | 72.46% | 2.14
213297715 | 2.83 | No | FRASER-JOHNSTON | HRCU-A-CB (Split System: Heat Pump with Remote Outdoor Unit-Air-Source) | Centrally-Ducted | HMH72B341 | XAFC36DBCN1 | Z9ES080B12SMPS1 | 34000 | 17.5 | 9.5 | 8.1 | 33400 | 23800 | 71.26% | 2.06
213297740 | 2.83 | No | FRASER-JOHNSTON | HRCU-A-CB (Split System: Heat Pump with Remote Outdoor Unit-Air-Source) | Centrally-Ducted | HMH72B341 | XAHC36DBCN1 | Z8ET100C16LMPS1 | 34000 | 17.5 | 9.5 | 8.1 | 33400 | 23800 | 71.26% | 2.08
213298010 | 2.83 | No | FRASER-JOHNSTON | HRCU-A-CB (Split System: Heat Pump with Remote Outdoor Unit-Air-Source) | Centrally-Ducted | HMH72B341 | XAHC36DBCN1 | Z8ES080C20SMPS1 | 34000 | 17.5 | 9.5 | 8.1 | 33400 | 23600 | 70.66% | 2.08
213296920 | 2.83 | No | FRASER-JOHNSTON | HRCU-A-CB (Split System: Heat Pump with Remote Outdoor Unit-Air-Source) | Centrally-Ducted | HMH72B341 | XAFC36DXXN1+TXV | Z8ES100B12LMPS1 | 34000 | 18.5 | 9.5 | 8.1 | 34000 | 24600 | 72.35% | 2.12
213297125 | 2.83 | No | FRASER-JOHNSTON | HRCU-A-CB (Split System: Heat Pump with Remote Outdoor Unit-Air-Source) | Centrally-Ducted | HMH72B341 | XAUC48FXXN1+TXV | Z8ES120C16SMPS1 | 34000 | 16.5 | 9.5 | 8.5 | 32800 | 23400 | 71.34% | 2.1
213296975 | 2.83 | Yes | FRASER-JOHNSTON | HRCU-A-CB (Split System: Heat Pump with Remote Outdoor Unit-Air-Source) | Centrally-Ducted | HMH72B341 | XAFB36DXXN1+TXV | Z8ES080B12SMPS1 | 34000 | 18 | 10 | 8.1 | 33400 | 24000 | 71.86% | 2.08
213297880 | 2.83 | No | FRASER-JOHNSTON | HRCU-A-CB (Split System: Heat Pump with Remote Outdoor Unit-Air-Source) | Centrally-Ducted | HMH72B341 | XAFC36DBCN1 | Z9ES080C16SMPS1 | 34000 | 17.5 | 9.5 | 8.1 | 33400 | 23800 | 71.26% | 2.06
213297930 | 2.83 | No | FRASER-JOHNSTON | HRCU-A-CB (Split System: Heat Pump with Remote Outdoor Unit-Air-Source) | Centrally-Ducted | HMH72B341 | XAFB36DBCN1 | Z8ET080B12LMPS1 | 34000 | 18.5 | 9.5 | 8.1 | 33400 | 24000 | 71.86% | 2.08
213298030 | 2.83 | Yes | FRASER-JOHNSTON | HRCU-A-CB (Split System: Heat Pump with Remote Outdoor Unit-Air-Source) | Centrally-Ducted | HMH72B341 | XAFC36DBCN1 | Z8ES080C16SMPS1 | 34000 | 18 | 10 | 8.5 | 33400 | 24200 | 72.46% | 2.14
213296990 | 2.83 | Yes | FRASER-JOHNSTON | HRCU-A-CB (Split System: Heat Pump with Remote Outdoor Unit-Air-Source) | Centrally-Ducted | HMH72B341 | XAUB36DXXN1+TXV | Z8ES080B12SMPS1 | 34000 | 18 | 10 | 8.1 | 33400 | 24000 | 71.86% | 2.08
213297615 | 2.83 | Yes | FRASER-JOHNSTON | HRCU-A-CB (Split System: Heat Pump with Remote Outdoor Unit-Air-Source) | Centrally-Ducted | HMH72B341 | XAHC36DXXN1+TXV | Z8ES080C16LMPS1 | 34000 | 17.5 | 10 | 8.5 | 33400 | 23600 | 70.66% | 2.08
213297935 | 2.83 | No | FRASER-JOHNSTON | HRCU-A-CB (Split System: Heat Pump with Remote Outdoor Unit-Air-Source) | Centrally-Ducted | HMH72B341 | XAUB36DXXN1+TXV | Z8ET080B12LMPS1 | 34000 | 18.5 | 9.5 | 8.1 | 33400 | 24000 | 71.86% | 2.08
213297940 | 2.83 | No | FRASER-JOHNSTON | HRCU-A-CB (Split System: Heat Pump with Remote Outdoor Unit-Air-Source) | Centrally-Ducted | HMH72B341 | XAFD48FXXN1+TXV | Z8ES120C16SMPS1 | 34000 | 16.5 | 9.5 | 8.5 | 32800 | 23400 | 71.34% | 2.1
213297960 | 2.83 | No | FRASER-JOHNSTON | HRCU-A-CB (Split System: Heat Pump with Remote Outdoor Unit-Air-Source) | Centrally-Ducted | HMH72B341 | XAHC36DXXN1+TXV | Z8ES100C16SMPS1 | 34000 | 17.5 | 9.5 | 8.1 | 33400 | 24000 | 71.86% | 2.08
213298085 | 2.83 | Yes | FRASER-JOHNSTON | HRCU-A-CB (Split System: Heat Pump with Remote Outdoor Unit-Air-Source) | Centrally-Ducted | HMH72B341 | XAUB36DXXN1+TXV | Z8ES040A12LMPS1 | 34000 | 18 | 10 | 8.5 | 33400 | 24200 | 72.46% | 2.1
213297710 | 2.83 | No | FRASER-JOHNSTON | HRCU-A-CB (Split System: Heat Pump with Remote Outdoor Unit-Air-Source) | Centrally-Ducted | HMH72B341 | XAFC36DXXN1+TXV | Z9ES080B12SMPS1 | 34000 | 17.5 | 9.5 | 8.1 | 33400 | 23800 | 71.26% | 2.06
213298045 | 2.83 | Yes | FRASER-JOHNSTON | HRCU-A-CB (Split System: Heat Pump with Remote Outdoor Unit-Air-Source) | Centrally-Ducted | HMH72B341 | XAFC36DXXN1+TXV | Z8ES080B12LMPS1 | 34000 | 18 | 10 | 8.1 | 33400 | 24000 | 71.86% | 2.08
213296805 | 2.83 | No | FRASER-JOHNSTON | HRCU-A-CB (Split System: Heat Pump with Remote Outdoor Unit-Air-Source) | Centrally-Ducted | HMH72B341 | XAFC36DXXN1+TXV | Z9ES100C16SMPS1 | 34000 | 16.5 | 9.5 | 8.1 | 33400 | 24000 | 71.86% | 2.08
213296905 | 2.83 | No | FRASER-JOHNSTON | HRCU-A-CB (Split System: Heat Pump with Remote Outdoor Unit-Air-Source) | Centrally-Ducted | HMH72B341 | XAFC36DBCN1 | Z8ES100C16SMPS1 | 34000 | 18 | 9.5 | 8.5 | 33400 | 24400 | 73.05% | 2.12
213297350 | 2.83 | No | FRASER-JOHNSTON | HRCU-A-CB (Split System: Heat Pump with Remote Outdoor Unit-Air-Source) | Centrally-Ducted | HMH72B341 | XAFC36DBCN1 | Z8ES100C20LMPS1 | 34000 | 17.5 | 9.5 | 8.5 | 33400 | 24200 | 72.46% | 2.14
213297475 | 2.83 | No | FRASER-JOHNSTON | HRCU-A-CB (Split System: Heat Pump with Remote Outdoor Unit-Air-Source) | Centrally-Ducted | HMH72B341 | XAFB36DBCN1 | Z9ES060B12SMPS1 | 34000 | 17 | 9.5 | 8.1 | 33400 | 23800 | 71.26% | 2.04
213297975 | 2.83 | No | FRASER-JOHNSTON | HRCU-A-CB (Split System: Heat Pump with Remote Outdoor Unit-Air-Source) | Centrally-Ducted | HMH72B341 | XAHC36DBCN1 | Z8ES100C16LMPS1 | 34000 | 17.5 | 9.5 | 8.1 | 33400 | 24000 | 71.86% | 2.08
213297455 | 2.83 | No | FRASER-JOHNSTON | HRCU-A-CB (Split System: Heat Pump with Remote Outdoor Unit-Air-Source) | Centrally-Ducted | HMH72B341 | XAFC36DXXN1+TXV | Z9ES080C20SMPS1 | 34000 | 17.5 | 9.5 | 8.5 | 33400 | 24000 | 71.86% | 2.1
213297525 | 2.83 | No | FRASER-JOHNSTON | HRCU-A-CB (Split System: Heat Pump with Remote Outdoor Unit-Air-Source) | Centrally-Ducted | HMH72B341 | XAHC36DXXN1+TXV | Z8ES120C16LMPS1 | 34000 | 17.5 | 9.5 | 8.1 | 33400 | 24000 | 71.86% | 2.08
213297700 | 2.83 | No | FRASER-JOHNSTON | HRCU-A-CB (Split System: Heat Pump with Remote Outdoor Unit-Air-Source) | Centrally-Ducted | HMH72B341 | XAHC36DXXN1+TXV | Z9ES080C20SMPS1 | 34000 | 17 | 9.5 | 8.1 | 33400 | 23600 | 70.66% | 2.06
213297725 | 2.83 | No | FRASER-JOHNSTON | HRCU-A-CB (Split System: Heat Pump with Remote Outdoor Unit-Air-Source) | Centrally-Ducted | HMH72B341 | XAFC36DXXN1+TXV | Z8ET120C20LMPS1 | 34000 | 18.5 | 9.5 | 8.5 | 33400 | 24200 | 72.46% | 2.12
213297850 | 2.83 | Yes | FRASER-JOHNSTON | HRCU-A-CB (Split System: Heat Pump with Remote Outdoor Unit-Air-Source) | Centrally-Ducted | HMH72B341 | XAFC36DXXN1+JMET12CS2N1+TXV |  | 34000 | 18.5 | 10 | 8.5 | 34000 | 24200 | 71.18% | 2.14
213298110 | 2.83 | Yes | FRASER-JOHNSTON | HRCU-A-CB (Split System: Heat Pump with Remote Outdoor Unit-Air-Source) | Centrally-Ducted | HMH72B341 | XAUB36DXXN1+JMET12BS2N1+TXV |  | 34000 | 18.5 | 10.5 | 8.5 | 33800 | 23800 | 70.41% | 2.12
213297300 | 2.83 | No | FRASER-JOHNSTON | HRCU-A-CB (Split System: Heat Pump with Remote Outdoor Unit-Air-Source) | Centrally-Ducted | HMH72B341 | XAFC36DXXN1+TXV | Z8ET100C16LMPS1 | 34000 | 18 | 9.5 | 8.5 | 33400 | 24200 | 72.46% | 2.12
213297555 | 2.83 | No | FRASER-JOHNSTON | HRCU-A-CB (Split System: Heat Pump with Remote Outdoor Unit-Air-Source) | Centrally-Ducted | HMH72B341 | XAHC36DBCN1 | Z8ES100C20LMPS1 | 34000 | 17 | 9.5 | 8.5 | 33400 | 23600 | 70.66% | 2.08
213297110 | 2.83 | No | FRASER-JOHNSTON | HRCU-A-CB (Split System: Heat Pump with Remote Outdoor Unit-Air-Source) | Centrally-Ducted | HMH72B341 | XAFC48FXXN1+TXV | Z8ES120C16SMPS1 | 34000 | 16.5 | 9.5 | 8.5 | 32800 | 23400 | 71.34% | 2.1
213297295 | 2.83 | No | FRASER-JOHNSTON | HRCU-A-CB (Split System: Heat Pump with Remote Outdoor Unit-Air-Source) | Centrally-Ducted | HMH72B341 | XAHC36DBCN1 | Z8ET100C20LMPS1 | 34000 | 18.5 | 9.5 | 8.5 | 33400 | 23600 | 70.66% | 2.08
213297345 | 2.83 | No | FRASER-JOHNSTON | HRCU-A-CB (Split System: Heat Pump with Remote Outdoor Unit-Air-Source) | Centrally-Ducted | HMH72B341 | XAFC36DBCN1 | Z8ES100C20SMPS1 | 34000 | 17.5 | 9.5 | 8.5 | 33400 | 24200 | 72.46% | 2.14
213298025 | 2.83 | Yes | FRASER-JOHNSTON | HRCU-A-CB (Split System: Heat Pump with Remote Outdoor Unit-Air-Source) | Centrally-Ducted | HMH72B341 | XAFC36DXXN1+TXV | Z8ES080C16LMPS1 | 34000 | 18 | 10 | 8.5 | 33400 | 24200 | 72.46% | 2.14
213298100 | 2.83 | Yes | FRASER-JOHNSTON | HRCU-A-CB (Split System: Heat Pump with Remote Outdoor Unit-Air-Source) | Centrally-Ducted | HMH72B341 | XAFB36DXXN1+JMET12BS2N1+TXV |  | 34000 | 18.5 | 10.5 | 8.5 | 33800 | 23800 | 70.41% | 2.12
213298015 | 2.83 | No | FRASER-JOHNSTON | HRCU-A-CB (Split System: Heat Pump with Remote Outdoor Unit-Air-Source) | Centrally-Ducted | HMH72B341 | XAHC36DBCN1 | Z8ES080C20LMPS1 | 34000 | 17.5 | 9.5 | 8.1 | 33400 | 23600 | 70.66% | 2.08
213297075 | 2.83 | No | FRASER-JOHNSTON | HRCU-A-CB (Split System: Heat Pump with Remote Outdoor Unit-Air-Source) | Centrally-Ducted | HMH72B341 | XAFC36DBCN1 | Z8ET100C20LMPS1 | 34000 | 18.5 | 9.5 | 8.5 | 33400 | 24200 | 72.46% | 2.14
213297460 | 2.83 | No | FRASER-JOHNSTON | HRCU-A-CB (Split System: Heat Pump with Remote Outdoor Unit-Air-Source) | Centrally-Ducted | HMH72B341 | XAFC36DBCN1 | Z9ES080C20SMPS1 | 34000 | 17.5 | 9.5 | 8.5 | 33400 | 24000 | 71.86% | 2.1
213297695 | 2.83 | No | FRASER-JOHNSTON | HRCU-A-CB (Split System: Heat Pump with Remote Outdoor Unit-Air-Source) | Centrally-Ducted | HMH72B341 | XAFC36DBCN1 | Z9ET060B12SMPS1 | 34000 | 18.5 | 9.5 | 8.1 | 33400 | 24000 | 71.86% | 2.06
213296860 | 2.83 | No | FRASER-JOHNSTON | HRCU-A-CB (Split System: Heat Pump with Remote Outdoor Unit-Air-Source) | Centrally-Ducted | HMH72B341 | XAFC36DXXN1+TXV | Z8ES120C20LMPS1 | 34000 | 17.5 | 9.5 | 8.5 | 34000 | 24600 | 72.35% | 2.12
213296940 | 2.83 | Yes | FRASER-JOHNSTON | HRCU-A-CB (Split System: Heat Pump with Remote Outdoor Unit-Air-Source) | Centrally-Ducted | HMH72B341 | XAFC36DXXN1+TXV | Z8ES080C20LMPS1 | 34000 | 18 | 10 | 8.5 | 33400 | 24400 | 73.05% | 2.12
213297015 | 2.83 | No | FRASER-JOHNSTON | HRCU-A-CB (Split System: Heat Pump with Remote Outdoor Unit-Air-Source) | Centrally-Ducted | HMH72B341 | XAFB36DXXN1+TXV | Z9ET080B12SMPS1 | 34000 | 18.5 | 9.5 | 8.1 | 33400 | 24200 | 72.46% | 2.08
213297590 | 2.83 | No | FRASER-JOHNSTON | HRCU-A-CB (Split System: Heat Pump with Remote Outdoor Unit-Air-Source) | Centrally-Ducted | HMH72B341 | XAFB36DBCN1 | Z8ES100B12SMPS1 | 34000 | 18 | 9.5 | 8.1 | 34000 | 24600 | 72.35% | 2.1
213298035 | 2.83 | Yes | FRASER-JOHNSTON | HRCU-A-CB (Split System: Heat Pump with Remote Outdoor Unit-Air-Source) | Centrally-Ducted | HMH72B341 | XAFC36DBCN1 | Z8ES080C16LMPS1 | 34000 | 18 | 10 | 8.5 | 33400 | 24200 | 72.46% | 2.14
213298060 | 2.83 | Yes | FRASER-JOHNSTON | HRCU-A-CB (Split System: Heat Pump with Remote Outdoor Unit-Air-Source) | Centrally-Ducted | HMH72B341 | XAFB36DXXN1+TXV | Z8ES040A12SMPS1 | 34000 | 18 | 10 | 8.5 | 33400 | 24200 | 72.46% | 2.1
213297310 | 2.83 | No | FRASER-JOHNSTON | HRCU-A-CB (Split System: Heat Pump with Remote Outdoor Unit-Air-Source) | Centrally-Ducted | HMH72B341 | XAFC36DXXN1+TXV | Z8ET080C16LMPS1 | 34000 | 18.5 | 9.5 | 8.5 | 33400 | 24200 | 72.46% | 2.14
213297945 | 2.83 | No | FRASER-JOHNSTON | HRCU-A-CB (Split System: Heat Pump with Remote Outdoor Unit-Air-Source) | Centrally-Ducted | HMH72B341 | XAFD48FXXN1+TXV | Z8ES120C16LMPS1 | 34000 | 16.5 | 9.5 | 8.5 | 32800 | 23400 | 71.34% | 2.1
213298065 | 2.83 | Yes | FRASER-JOHNSTON | HRCU-A-CB (Split System: Heat Pump with Remote Outdoor Unit-Air-Source) | Centrally-Ducted | HMH72B341 | XAFB36DXXN1+TXV | Z8ES040A12LMPS1 | 34000 | 18 | 10 | 8.5 | 33400 | 24200 | 72.46% | 2.1
213297290 | 2.83 | No | FRASER-JOHNSTON | HRCU-A-CB (Split System: Heat Pump with Remote Outdoor Unit-Air-Source) | Centrally-Ducted | HMH72B341 | XAHC36DXXN1+TXV | Z8ET100C20LMPS1 | 34000 | 18.5 | 9.5 | 8.5 | 33400 | 23600 | 70.66% | 2.08
213296910 | 2.83 | No | FRASER-JOHNSTON | HRCU-A-CB (Split System: Heat Pump with Remote Outdoor Unit-Air-Source) | Centrally-Ducted | HMH72B341 | XAFC36DBCN1 | Z8ES100C16LMPS1 | 34000 | 18 | 9.5 | 8.5 | 33400 | 24400 | 73.05% | 2.12
213296925 | 2.83 | No | FRASER-JOHNSTON | HRCU-A-CB (Split System: Heat Pump with Remote Outdoor Unit-Air-Source) | Centrally-Ducted | HMH72B341 | XAFC36DBCN1 | Z8ES100B12SMPS1 | 34000 | 18.5 | 9.5 | 8.1 | 34000 | 24600 | 72.35% | 2.12
213296930 | 2.83 | No | FRASER-JOHNSTON | HRCU-A-CB (Split System: Heat Pump with Remote Outdoor Unit-Air-Source) | Centrally-Ducted | HMH72B341 | XAFC36DBCN1 | Z8ES100B12LMPS1 | 34000 | 18.5 | 9.5 | 8.1 | 34000 | 24600 | 72.35% | 2.12
213297275 | 2.83 | No | FRASER-JOHNSTON | HRCU-A-CB (Split System: Heat Pump with Remote Outdoor Unit-Air-Source) | Centrally-Ducted | HMH72B341 | XAUB36DXXN1+TXV | Z9ES080B12SMPS1 | 34000 | 17 | 9.5 | 8.1 | 33400 | 23800 | 71.26% | 2.06
213297545 | 2.83 | No | FRASER-JOHNSTON | HRCU-A-CB (Split System: Heat Pump with Remote Outdoor Unit-Air-Source) | Centrally-Ducted | HMH72B341 | XAHC36DXXN1+TXV | Z8ES100C20LMPS1 | 34000 | 17 | 9.5 | 8.5 | 33400 | 23600 | 70.66% | 2.08
213296820 | 2.83 | No | FRASER-JOHNSTON | HRCU-A-CB (Split System: Heat Pump with Remote Outdoor Unit-Air-Source) | Centrally-Ducted | HMH72B341 | XAFC36DXXN1+TXV | Z9ES060B12SMPS1 | 34000 | 17.5 | 9.5 | 8.1 | 33400 | 24000 | 71.86% | 2.06
213297595 | 2.83 | No | FRASER-JOHNSTON | HRCU-A-CB (Split System: Heat Pump with Remote Outdoor Unit-Air-Source) | Centrally-Ducted | HMH72B341 | XAUB36DXXN1+TXV | Z8ES100B12SMPS1 | 34000 | 18 | 9.5 | 8.1 | 34000 | 24600 | 72.35% | 2.1
213296890 | 2.83 | No | FRASER-JOHNSTON | HRCU-A-CB (Split System: Heat Pump with Remote Outdoor Unit-Air-Source) | Centrally-Ducted | HMH72B341 | XAFC36DBCN1 | Z8ES120C16LMPS1 | 34000 | 18 | 9.5 | 8.5 | 33400 | 24400 | 73.05% | 2.12
213296945 | 2.83 | Yes | FRASER-JOHNSTON | HRCU-A-CB (Split System: Heat Pump with Remote Outdoor Unit-Air-Source) | Centrally-Ducted | HMH72B341 | XAFC36DBCN1 | Z8ES080C20SMPS1 | 34000 | 18 | 10 | 8.5 | 33400 | 24400 | 73.05% | 2.12
213297925 | 2.83 | No | FRASER-JOHNSTON | HRCU-A-CB (Split System: Heat Pump with Remote Outdoor Unit-Air-Source) | Centrally-Ducted | HMH72B341 | XAFB36DXXN1+TXV | Z8ET080B12LMPS1 | 34000 | 18.5 | 9.5 | 8.1 | 33400 | 24000 | 71.86% | 2.08
213296995 | 2.83 | Yes | FRASER-JOHNSTON | HRCU-A-CB (Split System: Heat Pump with Remote Outdoor Unit-Air-Source) | Centrally-Ducted | HMH72B341 | XAFB36DBCN1 | Z8ES080B12LMPS1 | 34000 | 18 | 10 | 8.1 | 33400 | 24000 | 71.86% | 2.08
213297245 | 2.83 | No | FRASER-JOHNSTON | HRCU-A-CB (Split System: Heat Pump with Remote Outdoor Unit-Air-Source) | Centrally-Ducted | HMH72B341 | XAFB36DXXN1+TXV | Z9ET040A10SMPS1 | 34000 | 18 | 9.5 | 8.1 | 33400 | 23800 | 71.26% | 2.04
213296875 | 2.83 | No | FRASER-JOHNSTON | HRCU-A-CB (Split System: Heat Pump with Remote Outdoor Unit-Air-Source) | Centrally-Ducted | HMH72B341 | XAFC36DXXN1+TXV | Z8ES120C16SMPS1 | 34000 | 18 | 9.5 | 8.5 | 33400 | 24400 | 73.05% | 2.12
213297025 | 2.83 | No | FRASER-JOHNSTON | HRCU-A-CB (Split System: Heat Pump with Remote Outdoor Unit-Air-Source) | Centrally-Ducted | HMH72B341 | XAUB36DXXN1+TXV | Z9ET080B12SMPS1 | 34000 | 18.5 | 9.5 | 8.1 | 33400 | 24200 | 72.46% | 2.08
213298080 | 2.83 | Yes | FRASER-JOHNSTON | HRCU-A-CB (Split System: Heat Pump with Remote Outdoor Unit-Air-Source) | Centrally-Ducted | HMH72B341 | XAFB36DBCN1 | Z8ES040A12LMPS1 | 34000 | 18 | 10 | 8.5 | 33400 | 24200 | 72.46% | 2.1
213297240 | 2.83 | Yes | FRASER-JOHNSTON | HRCU-A-CB (Split System: Heat Pump with Remote Outdoor Unit-Air-Source) | Centrally-Ducted | HMH72B341 | XAFC36DBCN1 | Z9ET080B12SMPS1 | 34000 | 18.5 | 10 | 8.1 | 33400 | 24200 | 72.46% | 2.08
213297415 | 2.83 | Yes | FRASER-JOHNSTON | HRCU-A-CB (Split System: Heat Pump with Remote Outdoor Unit-Air-Source) | Centrally-Ducted | HMH72B341 | XAFB36DXXN1+JMVT12BC2N1+TXV |  | 34000 | 18.5 | 10 | 8.5 | 33600 | 23600 | 70.24% | 2.1
213297515 | 2.83 | No | FRASER-JOHNSTON | HRCU-A-CB (Split System: Heat Pump with Remote Outdoor Unit-Air-Source) | Centrally-Ducted | HMH72B341 | XAFC36DBCN1 | Z8ET080B12LMPS1 | 34000 | 18.5 | 9.5 | 8.1 | 33400 | 24000 | 71.86% | 2.08
213297340 | 2.83 | No | FRASER-JOHNSTON | HRCU-A-CB (Split System: Heat Pump with Remote Outdoor Unit-Air-Source) | Centrally-Ducted | HMH72B341 | XAFC36DXXN1+TXV | Z8ES100C20LMPS1 | 34000 | 17.5 | 9.5 | 8.5 | 33400 | 24200 | 72.46% | 2.14
213297540 | 2.83 | No | FRASER-JOHNSTON | HRCU-A-CB (Split System: Heat Pump with Remote Outdoor Unit-Air-Source) | Centrally-Ducted | HMH72B341 | XAHC36DXXN1+TXV | Z8ES100C20SMPS1 | 34000 | 17 | 9.5 | 8.5 | 33400 | 23600 | 70.66% | 2.08
213297865 | 2.83 | No | FRASER-JOHNSTON | HRCU-A-CB (Split System: Heat Pump with Remote Outdoor Unit-Air-Source) | Centrally-Ducted | HMH72B341 | XAHC36DXXN1+TXV | Z9ES100C20SMPS1 | 34000 | 17 | 9.5 | 8.1 | 33400 | 23600 | 70.66% | 2.06
213298040 | 2.83 | Yes | FRASER-JOHNSTON | HRCU-A-CB (Split System: Heat Pump with Remote Outdoor Unit-Air-Source) | Centrally-Ducted | HMH72B341 | XAFC36DXXN1+TXV | Z8ES080B12SMPS1 | 34000 | 18 | 10 | 8.1 | 33400 | 24000 | 71.86% | 2.08
213297510 | 2.83 | No | FRASER-JOHNSTON | HRCU-A-CB (Split System: Heat Pump with Remote Outdoor Unit-Air-Source) | Centrally-Ducted | HMH72B341 | XAFC36DXXN1+TXV | Z8ET080B12LMPS1 | 34000 | 18.5 | 9.5 | 8.1 | 33400 | 24000 | 71.86% | 2.08
213297610 | 2.83 | Yes | FRASER-JOHNSTON | HRCU-A-CB (Split System: Heat Pump with Remote Outdoor Unit-Air-Source) | Centrally-Ducted | HMH72B341 | XAHC36DXXN1+TXV | Z8ES080C16SMPS1 | 34000 | 17.5 | 10 | 8.5 | 33400 | 23600 | 70.66% | 2.08
213297680 | 2.83 | Yes | FRASER-JOHNSTON | HRCU-A-CB (Split System: Heat Pump with Remote Outdoor Unit-Air-Source) | Centrally-Ducted | HMH72B341 | XAFC36DXXN1+TXV | Z9ET100C16SMPS1 | 34000 | 18.5 | 10 | 8.1 | 33400 | 24400 | 73.05% | 2.08
213297425 | 2.83 | Yes | FRASER-JOHNSTON | HRCU-A-CB (Split System: Heat Pump with Remote Outdoor Unit-Air-Source) | Centrally-Ducted | HMH72B341 | XAUB36DXXN1+JMVT12BC2N1+TXV |  | 34000 | 18.5 | 10 | 8.5 | 33600 | 23600 | 70.24% | 2.1
213296980 | 2.83 | Yes | FRASER-JOHNSTON | HRCU-A-CB (Split System: Heat Pump with Remote Outdoor Unit-Air-Source) | Centrally-Ducted | HMH72B341 | XAFB36DXXN1+TXV | Z8ES080B12LMPS1 | 34000 | 18 | 10 | 8.1 | 33400 | 24000 | 71.86% | 2.08
213297550 | 2.83 | No | FRASER-JOHNSTON | HRCU-A-CB (Split System: Heat Pump with Remote Outdoor Unit-Air-Source) | Centrally-Ducted | HMH72B341 | XAHC36DBCN1 | Z8ES100C20SMPS1 | 34000 | 17 | 9.5 | 8.5 | 33400 | 23600 | 70.66% | 2.08
213297625 | 2.83 | Yes | FRASER-JOHNSTON | HRCU-A-CB (Split System: Heat Pump with Remote Outdoor Unit-Air-Source) | Centrally-Ducted | HMH72B341 | XAHC36DBCN1 | Z8ES080C16LMPS1 | 34000 | 17.5 | 10 | 8.5 | 33400 | 23600 | 70.66% | 2.08
213298050 | 2.83 | Yes | FRASER-JOHNSTON | HRCU-A-CB (Split System: Heat Pump with Remote Outdoor Unit-Air-Source) | Centrally-Ducted | HMH72B341 | XAFC36DBCN1 | Z8ES080B12SMPS1 | 34000 | 18 | 10 | 8.1 | 33400 | 24000 | 71.86% | 2.08
213297690 | 2.83 | No | FRASER-JOHNSTON | HRCU-A-CB (Split System: Heat Pump with Remote Outdoor Unit-Air-Source) | Centrally-Ducted | HMH72B341 | XAFC36DXXN1+TXV | Z9ET060B12SMPS1 | 34000 | 18.5 | 9.5 | 8.1 | 33400 | 24000 | 71.86% | 2.06
213297135 | 2.83 | No | FRASER-JOHNSTON | HRCU-A-CB (Split System: Heat Pump with Remote Outdoor Unit-Air-Source) | Centrally-Ducted | HMH72B341 | XAUC48FXXN1+TXV | Z8ES120C16LMPS1 | 34000 | 16.5 | 9.5 | 8.5 | 32800 | 23400 | 71.34% | 2.1
213297445 | 2.83 | No | FRASER-JOHNSTON | HRCU-A-CB (Split System: Heat Pump with Remote Outdoor Unit-Air-Source) | Centrally-Ducted | HMH72B341 | XAFB36DBCN1 | Z9ET060B12SMPS1 | 34000 | 18.5 | 9.5 | 8.1 | 33400 | 24000 | 71.86% | 2.06
213297730 | 2.83 | No | FRASER-JOHNSTON | HRCU-A-CB (Split System: Heat Pump with Remote Outdoor Unit-Air-Source) | Centrally-Ducted | HMH72B341 | XAFC36DBCN1 | Z8ET120C20LMPS1 | 34000 | 18.5 | 9.5 | 8.5 | 33400 | 24200 | 72.46% | 2.12
213297520 | 2.83 | No | FRASER-JOHNSTON | HRCU-A-CB (Split System: Heat Pump with Remote Outdoor Unit-Air-Source) | Centrally-Ducted | HMH72B341 | XAHC36DXXN1+TXV | Z8ES120C16SMPS1 | 34000 | 17.5 | 9.5 | 8.1 | 33400 | 24000 | 71.86% | 2.08
213297735 | 2.83 | No | FRASER-JOHNSTON | HRCU-A-CB (Split System: Heat Pump with Remote Outdoor Unit-Air-Source) | Centrally-Ducted | HMH72B341 | XAHC36DXXN1+TXV | Z8ET100C16LMPS1 | 34000 | 17.5 | 9.5 | 8.1 | 33400 | 23800 | 71.26% | 2.08
213297270 | 2.83 | No | FRASER-JOHNSTON | HRCU-A-CB (Split System: Heat Pump with Remote Outdoor Unit-Air-Source) | Centrally-Ducted | HMH72B341 | XAFB36DBCN1 | Z9ES080B12SMPS1 | 34000 | 17 | 9.5 | 8.1 | 33400 | 23800 | 71.26% | 2.06
213297420 | 2.83 | Yes | FRASER-JOHNSTON | HRCU-A-CB (Split System: Heat Pump with Remote Outdoor Unit-Air-Source) | Centrally-Ducted | HMH72B341 | XAFB36DBCN1+JMVT12BC2N1 |  | 34000 | 18.5 | 10 | 8.5 | 33600 | 23600 | 70.24% | 2.1
211390011 | 2.83 | No | FRASER-JOHNSTON | HRCU-A-CB (Split System: Heat Pump with Remote Outdoor Unit-Air-Source) | Centrally-Ducted | HMH72B341 | XAHC36DBCN1 | TM8V080C16MP12 | 34000 | 17 | 9.5 | 8.1 | 34000 | 24600 | 72.35% | 2.08
211389929 | 2.83 | No | FRASER-JOHNSTON | HRCU-A-CB (Split System: Heat Pump with Remote Outdoor Unit-Air-Source) | Centrally-Ducted | HMH72B341 | XAHC36DXXN1+TXV | TM8V080C16MP12 | 34000 | 17 | 9.5 | 8.1 | 34000 | 24600 | 72.35% | 2.08
211396921 | 2.83 | No | FRASER-JOHNSTON | HRCU-A-CB (Split System: Heat Pump with Remote Outdoor Unit-Air-Source) | Centrally-Ducted | HMH72B341 | XAFC48FBCN1 | TM8Y100C16MP11 | 34000 | 17.5 | 9 | 8.5 | 33200 | 24400 | 73.49% | 2.08
211392325 | 2.83 | No | FRASER-JOHNSTON | HRCU-A-CB (Split System: Heat Pump with Remote Outdoor Unit-Air-Source) | Centrally-Ducted | HMH72B341 | XAFC36DBCN1 | TM8E080B12MP11 | 34000 | 18 | 9.5 | 8.1 | 34000 | 24400 | 71.76% | 2.06
211392340 | 2.83 | No | FRASER-JOHNSTON | HRCU-A-CB (Split System: Heat Pump with Remote Outdoor Unit-Air-Source) | Centrally-Ducted | HMH72B341 | XAFC36DBCN1 | TMLE080B12MP11 | 34000 | 18 | 9.5 | 8.1 | 34000 | 24400 | 71.76% | 2.06
211393325 | 2.83 | No | FRASER-JOHNSTON | HRCU-A-CB (Split System: Heat Pump with Remote Outdoor Unit-Air-Source) | Centrally-Ducted | HMH72B341 | XAHC36DBCN1 | TL8E100C20UH11 | 34000 | 17 | 9.5 | 8.1 | 34000 | 24400 | 71.76% | 2.1
211396634 | 2.83 | No | FRASER-JOHNSTON | HRCU-A-CB (Split System: Heat Pump with Remote Outdoor Unit-Air-Source) | Centrally-Ducted | HMH72B341 | XAFC48FXXN1+TXV | TM8Y120C20MP11 | 34000 | 16.5 | 9.5 | 8.5 | 33000 | 24200 | 73.33% | 2.1
211396650 | 2.83 | No | FRASER-JOHNSTON | HRCU-A-CB (Split System: Heat Pump with Remote Outdoor Unit-Air-Source) | Centrally-Ducted | HMH72B341 | XAFC48FXXN1+TXV | TM8Y100C20MP11 | 34000 | 16.5 | 9.5 | 8.5 | 33000 | 24200 | 73.33% | 2.1
211391740 | 2.83 | Yes | FRASER-JOHNSTON | HRCU-A-CB (Split System: Heat Pump with Remote Outdoor Unit-Air-Source) | Centrally-Ducted | HMH72B341 | XAFC36DXXN1+TXV | TM8E100B12MP11 | 34000 | 18 | 10 | 8.1 | 33800 | 23800 | 70.41% | 2.06
211397672 | 2.83 | No | FRASER-JOHNSTON | HRCU-A-CB (Split System: Heat Pump with Remote Outdoor Unit-Air-Source) | Centrally-Ducted | HMH72B341 | XAFD48FBCN1 | TPLC100C16MP13 | 34000 | 16.5 | 9 | 8.5 | 33000 | 24400 | 73.94% | 2.1
211397723 | 2.83 | No | FRASER-JOHNSTON | HRCU-A-CB (Split System: Heat Pump with Remote Outdoor Unit-Air-Source) | Centrally-Ducted | HMH72B341 | XAFC48FXXN1+TXV | TMLV100C16MP12 | 34000 | 16.5 | 9 | 8.5 | 33200 | 24400 | 73.49% | 2.1
211397738 | 2.83 | No | FRASER-JOHNSTON | HRCU-A-CB (Split System: Heat Pump with Remote Outdoor Unit-Air-Source) | Centrally-Ducted | HMH72B341 | XAFC48FXXN1+TXV | TPLC080C16MP13 | 34000 | 16.5 | 9 | 8.5 | 33200 | 24400 | 73.49% | 2.1
211394345 | 2.83 | No | FRASER-JOHNSTON | HRCU-A-CB (Split System: Heat Pump with Remote Outdoor Unit-Air-Source) | Centrally-Ducted | HMH72B341 | XAFD48FXXN1+TXV | TP9C120D20MP13 | 34000 | 17 | 9.5 | 8.5 | 32400 | 23800 | 73.46% | 2.1
211396185 | 2.83 | No | FRASER-JOHNSTON | HRCU-A-CB (Split System: Heat Pump with Remote Outdoor Unit-Air-Source) | Centrally-Ducted | HMH72B341 | XAUC48FXXN1+TXV | TM9E080C16MP12 | 34000 | 17 | 9 | 8.1 | 33400 | 24600 | 73.65% | 2.08
211389103 | 2.83 | No | FRASER-JOHNSTON | HRCU-A-CB (Split System: Heat Pump with Remote Outdoor Unit-Air-Source) | Centrally-Ducted | HMH72B341 | XAUB36DXXN1+TXV | TM9E060B12MP12 | 34000 | 17.5 | 9.5 | 8.1 | 34000 | 24200 | 71.18% | 2.04
211389696 | 2.83 | Yes | FRASER-JOHNSTON | HRCU-A-CB (Split System: Heat Pump with Remote Outdoor Unit-Air-Source) | Centrally-Ducted | HMH72B341 | XAFC36DXXN1+TXV | TM8Y080B12MP11 | 34000 | 18 | 10 | 8.1 | 33600 | 23600 | 70.24% | 2.06
211396584 | 2.83 | No | FRASER-JOHNSTON | HRCU-A-CB (Split System: Heat Pump with Remote Outdoor Unit-Air-Source) | Centrally-Ducted | HMH72B341 | XAFD48FXXN1+TXV | TM8Y120C20MP11 | 34000 | 16.5 | 9.5 | 8.5 | 34000 | 24200 | 71.18% | 2.1
211391864 | 2.83 | Yes | FRASER-JOHNSTON | HRCU-A-CB (Split System: Heat Pump with Remote Outdoor Unit-Air-Source) | Centrally-Ducted | HMH72B341 | XAUB36DXXN1+TXV | TM8E100B12MP11 | 34000 | 18 | 10 | 8.1 | 33800 | 23800 | 70.41% | 2.06
211392899 | 2.83 | Yes | FRASER-JOHNSTON | HRCU-A-CB (Split System: Heat Pump with Remote Outdoor Unit-Air-Source) | Centrally-Ducted | HMH72B341 | XAUB36DXXN1+TXV | TMLE040A12MP11 | 34000 | 18 | 10 | 8.1 | 33600 | 23800 | 70.83% | 2.06
211393018 | 2.83 | No | FRASER-JOHNSTON | HRCU-A-CB (Split System: Heat Pump with Remote Outdoor Unit-Air-Source) | Centrally-Ducted | HMH72B341 | XAFC36DXXN1+TXV | TL9E100C20UH11 | 34000 | 17 | 9.5 | 8.5 | 34000 | 25000 | 73.53% | 2.12
211392312 | 2.83 | No | FRASER-JOHNSTON | HRCU-A-CB (Split System: Heat Pump with Remote Outdoor Unit-Air-Source) | Centrally-Ducted | HMH72B341 | XAFC36DXXN1+TXV | TMLE080B12MP11 | 34000 | 18 | 9.5 | 8.1 | 34000 | 24400 | 71.76% | 2.06
211392878 | 2.83 | Yes | FRASER-JOHNSTON | HRCU-A-CB (Split System: Heat Pump with Remote Outdoor Unit-Air-Source) | Centrally-Ducted | HMH72B341 | XAUB36DXXN1+TXV | TM8E040A12MP11 | 34000 | 18 | 10 | 8.1 | 33600 | 23800 | 70.83% | 2.06
211389710 | 2.83 | Yes | FRASER-JOHNSTON | HRCU-A-CB (Split System: Heat Pump with Remote Outdoor Unit-Air-Source) | Centrally-Ducted | HMH72B341 | XAFC36DBCN1 | TM8Y080B12MP11 | 34000 | 18 | 10 | 8.1 | 33600 | 23600 | 70.24% | 2.06
211393073 | 2.83 | No | FRASER-JOHNSTON | HRCU-A-CB (Split System: Heat Pump with Remote Outdoor Unit-Air-Source) | Centrally-Ducted | HMH72B341 | XAHC36DBCN1 | TL9E080C16UH11 | 34000 | 17 | 9.5 | 8.1 | 33800 | 24000 | 71.01% | 2.06
211393621 | 2.83 | Yes | FRASER-JOHNSTON | HRCU-A-CB (Split System: Heat Pump with Remote Outdoor Unit-Air-Source) | Centrally-Ducted | HMH72B341 | JHVTB36DBCC2N1 |  | 34000 | 18.5 | 10 | 8.5 | 33800 | 23800 | 70.41% | 2.1
211397699 | 2.83 | No | FRASER-JOHNSTON | HRCU-A-CB (Split System: Heat Pump with Remote Outdoor Unit-Air-Source) | Centrally-Ducted | HMH72B341 | XAFC48FXXN1+TXV | TM8V100C16MP12 | 34000 | 16.5 | 9 | 8.5 | 33200 | 24400 | 73.49% | 2.1
211397585 | 2.83 | No | FRASER-JOHNSTON | HRCU-A-CB (Split System: Heat Pump with Remote Outdoor Unit-Air-Source) | Centrally-Ducted | HMH72B341 | XAFD48FXXN1+TXV | TPLC100C16MP13 | 34000 | 16.5 | 9 | 8.5 | 33000 | 24400 | 73.94% | 2.1
211397876 | 2.83 | No | FRASER-JOHNSTON | HRCU-A-CB (Split System: Heat Pump with Remote Outdoor Unit-Air-Source) | Centrally-Ducted | HMH72B341 | XAUC48FXXN1+TXV | TPLC080C16MP13 | 34000 | 16.5 | 9 | 8.5 | 33200 | 24400 | 73.49% | 2.1
211392093 | 2.83 | Yes | FRASER-JOHNSTON | HRCU-A-CB (Split System: Heat Pump with Remote Outdoor Unit-Air-Source) | Centrally-Ducted | HMH72B341 | XAFC36DBCN1 | TMLE080C16MP11 | 34000 | 17 | 10 | 8.5 | 33600 | 23600 | 70.24% | 2.08
211394573 | 2.83 | No | FRASER-JOHNSTON | HRCU-A-CB (Split System: Heat Pump with Remote Outdoor Unit-Air-Source) | Centrally-Ducted | HMH72B341 | XAFD48FBCN1 | TP9C100C20MP13 | 34000 | 16.5 | 9 | 8.5 | 33000 | 24200 | 73.33% | 2.1
211390999 | 2.83 | No | FRASER-JOHNSTON | HRCU-A-CB (Split System: Heat Pump with Remote Outdoor Unit-Air-Source) | Centrally-Ducted | HMH72B341 | XAFB36DXXN1+TXV | TM8V060A12MP12 | 34000 | 17.5 | 9.5 | 8.1 | 34000 | 24200 | 71.18% | 2.06
211396948 | 2.83 | No | FRASER-JOHNSTON | HRCU-A-CB (Split System: Heat Pump with Remote Outdoor Unit-Air-Source) | Centrally-Ducted | HMH72B341 | XAFC48FBCN1 | TM8Y080C16MP11 | 34000 | 17.5 | 9 | 8.5 | 33200 | 24400 | 73.49% | 2.08
211397627 | 2.83 | No | FRASER-JOHNSTON | HRCU-A-CB (Split System: Heat Pump with Remote Outdoor Unit-Air-Source) | Centrally-Ducted | HMH72B341 | XAFD48FBCN1 | TM8V080C16MP12 | 34000 | 16.5 | 9 | 8.5 | 33000 | 24400 | 73.94% | 2.1
211393097 | 2.83 | No | FRASER-JOHNSTON | HRCU-A-CB (Split System: Heat Pump with Remote Outdoor Unit-Air-Source) | Centrally-Ducted | HMH72B341 | XAFC36DXXN1+TXV | TL9E080C16UH11 | 34000 | 17.5 | 9.5 | 8.1 | 34000 | 24400 | 71.76% | 2.1
211392637 | 2.83 | Yes | FRASER-JOHNSTON | HRCU-A-CB (Split System: Heat Pump with Remote Outdoor Unit-Air-Source) | Centrally-Ducted | HMH72B341 | XAFB36DBCN1 | TM8E060A12MP11 | 34000 | 18 | 10 | 8.1 | 33800 | 23800 | 70.41% | 2.06
211397862 | 2.83 | No | FRASER-JOHNSTON | HRCU-A-CB (Split System: Heat Pump with Remote Outdoor Unit-Air-Source) | Centrally-Ducted | HMH72B341 | XAFC48FBCN1 | TPLC080C16MP13 | 34000 | 16.5 | 9 | 8.5 | 33200 | 24400 | 73.49% | 2.1
211394331 | 2.83 | No | FRASER-JOHNSTON | HRCU-A-CB (Split System: Heat Pump with Remote Outdoor Unit-Air-Source) | Centrally-Ducted | HMH72B341 | XAFD48FXXN1+TXV | TM9V120D20MP12 | 34000 | 17 | 9.5 | 8.5 | 32400 | 23800 | 73.46% | 2.1
214720218 | 2.83 | Yes | FRASER-JOHNSTON | HRCU-A-CB (Split System: Heat Pump with Remote Outdoor Unit-Air-Source) | Centrally-Ducted | HH836E2S11 | CTU48C5XFS1+TXV | Z8ES080C16SMPS1 | 34000 | 19 | 11 | 8.5 | 31800 | 25400 | 79.87% | 2
213296835 | 2.83 | No | FRASER-JOHNSTON | HRCU-A-CB (Split System: Heat Pump with Remote Outdoor Unit-Air-Source) | Centrally-Ducted | HMH72B341 | XAHC36DBCN1 | Z8ET120C20LMPS1 | 34000 | 18.5 | 9.5 | 8.1 | 33400 | 23800 | 71.26% | 2.06
213296885 | 2.83 | No | FRASER-JOHNSTON | HRCU-A-CB (Split System: Heat Pump with Remote Outdoor Unit-Air-Source) | Centrally-Ducted | HMH72B341 | XAFC36DBCN1 | Z8ES120C16SMPS1 | 34000 | 18 | 9.5 | 8.5 | 33400 | 24400 | 73.05% | 2.12
213296985 | 2.83 | Yes | FRASER-JOHNSTON | HRCU-A-CB (Split System: Heat Pump with Remote Outdoor Unit-Air-Source) | Centrally-Ducted | HMH72B341 | XAFB36DBCN1 | Z8ES080B12SMPS1 | 34000 | 18 | 10 | 8.1 | 33400 | 24000 | 71.86% | 2.08
213297870 | 2.83 | No | FRASER-JOHNSTON | HRCU-A-CB (Split System: Heat Pump with Remote Outdoor Unit-Air-Source) | Centrally-Ducted | HMH72B341 | XAHC36DBCN1 | Z9ES100C20SMPS1 | 34000 | 17 | 9.5 | 8.1 | 33400 | 23600 | 70.66% | 2.06
213297970 | 2.83 | No | FRASER-JOHNSTON | HRCU-A-CB (Split System: Heat Pump with Remote Outdoor Unit-Air-Source) | Centrally-Ducted | HMH72B341 | XAHC36DBCN1 | Z8ES100C16SMPS1 | 34000 | 17.5 | 9.5 | 8.1 | 33400 | 24000 | 71.86% | 2.08
213298055 | 2.83 | Yes | FRASER-JOHNSTON | HRCU-A-CB (Split System: Heat Pump with Remote Outdoor Unit-Air-Source) | Centrally-Ducted | HMH72B341 | XAFC36DBCN1 | Z8ES080B12LMPS1 | 34000 | 18 | 10 | 8.1 | 33400 | 24000 | 71.86% | 2.08
213298020 | 2.83 | Yes | FRASER-JOHNSTON | HRCU-A-CB (Split System: Heat Pump with Remote Outdoor Unit-Air-Source) | Centrally-Ducted | HMH72B341 | XAFC36DXXN1+TXV | Z8ES080C16SMPS1 | 34000 | 18 | 10 | 8.5 | 33400 | 24200 | 72.46% | 2.14
213298105 | 2.83 | Yes | FRASER-JOHNSTON | HRCU-A-CB (Split System: Heat Pump with Remote Outdoor Unit-Air-Source) | Centrally-Ducted | HMH72B341 | XAFB36DBCN1+JMET12BS2N1 |  | 34000 | 18.5 | 10.5 | 8.5 | 33800 | 23800 | 70.41% | 2.12
213795617 | 2.83 | Yes | FRIEDRICH | HRCU-A-CB (Split System: Heat Pump with Remote Outdoor Unit-Air-Source) | Centrally-Ducted | WFPU18Z363C | WFH36Z193C |  | 34000 | 18 | 10.1 | 9.5 | 35000 | 26000 | 74.29% | 2.05
208127834 | 2.83 | Yes | Frigidaire | HRCU-A-CB (Split System: Heat Pump with Remote Outdoor Unit-Air-Source) | Centrally-Ducted | GXH24-36MSK4DH | GMH**-36MSK4DH1 |  | 34000 | 16 | 10 | 9 | 35000 | 28000 | 80% | 1.8
206799411 | 2.83 | Yes | GE Appliances | HRCU-A-CB (Split System: Heat Pump with Remote Outdoor Unit-Air-Source) | Centrally-Ducted | AUH2436ZGDA* | UUY36ZGDAB* |  | 34000 | 16 | 10 | 9 | 35000 | 28000 | 80% | 1.8
210276798 | 2.83 | Yes | GIBSON | HMSV-A-CB-O | Non-Ducted Indoor Units | GXH36(10.6)FMK4DH-1 |  |  | 34000 | 21 | 12 | 10 | 36000 | 32400 | 90% | 1.82
208127828 | 2.83 | Yes | Gibson | HRCU-A-CB (Split System: Heat Pump with Remote Outdoor Unit-Air-Source) | Centrally-Ducted | GXH24-36MSK4DH | GMH**-36MSK4DH1 |  | 34000 | 16 | 10 | 9 | 35000 | 28000 | 80% | 1.8
212362548 | 2.83 | Yes | GOETTL | HRCU-A-CB (Split System: Heat Pump with Remote Outdoor Unit-Air-Source) | Centrally-Ducted | ASZV903610A* | CA*F3137*6A*+MBVC1201**-1A*+TXV |  | 34000 | 18.5 | 12 | 8.2 | 34000 | 24400 | 71.76% | 1.8
212362557 | 2.83 | Yes | GOETTL | HRCU-A-CB (Split System: Heat Pump with Remote Outdoor Unit-Air-Source) | Centrally-Ducted | ASZV903610A* | CA*F3743*6D*+MBVC1201**-1A*+TXV |  | 34000 | 19 | 12 | 8.2 | 34000 | 24400 | 71.76% | 1.8
212362767 | 2.83 | Yes | GOETTL | HRCU-A-CB (Split System: Heat Pump with Remote Outdoor Unit-Air-Source) | Centrally-Ducted | GSZV903610A* | CA*F3743*6D*+MBVC1201**-1A*+TXV |  | 34000 | 19 | 12 | 8.2 | 34000 | 24400 | 71.76% | 1.8
212362758 | 2.83 | Yes | GOETTL | HRCU-A-CB (Split System: Heat Pump with Remote Outdoor Unit-Air-Source) | Centrally-Ducted | GSZV903610A* | CA*F3137*6A*+MBVC1201**-1A*+TXV |  | 34000 | 18.5 | 12 | 8.2 | 34000 | 24400 | 71.76% | 1.8
210692700 | 2.83 | Yes | GOODMAN | HRCU-A-CB (Split System: Heat Pump with Remote Outdoor Unit-Air-Source) | Centrally-Ducted | GSZV903610A* | CA*F3137*6A*+MBVC1201**-1A*+TXV |  | 34000 | 18.5 | 12 | 8.2 | 34000 | 24400 | 71.76% | 1.8
210692709 | 2.83 | Yes | GOODMAN | HRCU-A-CB (Split System: Heat Pump with Remote Outdoor Unit-Air-Source) | Centrally-Ducted | GSZV903610A* | CA*F3743*6D*+MBVC1201**-1A*+TXV |  | 34000 | 19 | 12 | 8.2 | 34000 | 24400 | 71.76% | 1.8
213815171 | 2.83 | Yes | GOODMAN | HRCU-A-CB (Split System: Heat Pump with Remote Outdoor Unit-Air-Source) | Centrally-Ducted | GSZV903610A* | CA*F3137*6A*+MBVB12BP1X00A*+TXV |  | 34000 | 18.5 | 12 | 8.2 | 34000 | 24400 | 71.76% | 1.8
213815172 | 2.83 | Yes | GOODMAN | HRCU-A-CB (Split System: Heat Pump with Remote Outdoor Unit-Air-Source) | Centrally-Ducted | GSZV903610A* | CA*F3743*6D*+MBVB12BP1X00A*+TXV |  | 34000 | 19 | 12 | 8.2 | 34000 | 24400 | 71.76% | 1.8
210485365 | 2.83 | Yes | GREE | HMSV-A-CB-O | Non-Ducted Indoor Units | GWHD(36)ND3NO |  |  | 34000 | 19 | 12 | 10 | 36000 | 32400 | 90% | 1.82
210278979 | 2.83 | Yes | GREE | HMSV-A-CB-O | Non-Ducted Indoor Units | MULTI36HP230V1EO |  |  | 34000 | 21 | 12 | 10 | 36000 | 32400 | 90% | 1.82
208786087 | 2.83 | Yes | GREE | HMSV-A-CB-O | Non-Ducted Indoor Units | GWHD(36)ND3MO |  |  | 34000 | 21 | 12 | 10 | 36000 | 32400 | 90% | 1.82
9956417 | 2.83 | Yes | GREE | HMSV-A-CB-O | Non-Ducted Indoor Units | MULTI36HP230V1CO |  |  | 34000 | 21 | 11.8 | 8.6 | 36000 | 25400 | 70.56% | 2.32
9084227 | 2.83 | Yes | GREE | HMSV-A-CB-O | Non-Ducted Indoor Units | GWHD(36)ND3GO |  |  | 34000 | 21 | 11.8 | 8.6 | 36000 | 25400 | 70.56% | 2.32
206249117 | 2.83 | Yes | GREE | HRCU-A-CB (Split System: Heat Pump with Remote Outdoor Unit-Air-Source) | Centrally-Ducted | GUD36W/A-D(U) | GUD36AH2/A-D(U) |  | 34000 | 16 | 10 | 9 | 35000 | 28000 | 80% | 1.8
207256441 | 2.83 | Yes | GREE | HRCU-A-CB (Split System: Heat Pump with Remote Outdoor Unit-Air-Source) | Centrally-Ducted | FLEXX36HP230V1AO | FLEXX36HP230V1BH |  | 34000 | 16 | 10 | 9 | 35000 | 28000 | 80% | 1.8
212924811 | 2.83 | Yes | GREE | HRCU-A-CB (Split System: Heat Pump with Remote Outdoor Unit-Air-Source) | Centrally-Ducted | FLEXX36HP230V1AO | ENVBR36HPJ1IB |  | 34000 | 16 | 10 | 9 | 35000 | 28000 | 80% | 1.8
214568826 | 2.83 | Yes | GREE | HRCU-A-CB (Split System: Heat Pump with Remote Outdoor Unit-Air-Source) | Centrally-Ducted | GUD36W2/NHE-D(U) | GUD36AH2/E-D(U) |  | 34000 | 16.5 | 11.4 | 9.5 | 34000 | 32000 | 94.12% | 1.8
207036468 | 2.83 | Yes | HAXXAIR | HRCU-A-CB (Split System: Heat Pump with Remote Outdoor Unit-Air-Source) | Centrally-Ducted | HVHD-36E2D2 | HAHD-36E2D2 |  | 34000 | 18 | 10.1 | 9.5 | 35000 | 26000 | 74.29% | 2.05
212524530 | 2.83 | Yes | Hessaire | HRCU-A-CB (Split System: Heat Pump with Remote Outdoor Unit-Air-Source) | Centrally-Ducted | HOC36 | HAH36 |  | 34000 | 18 | 10.1 | 9.5 | 35000 | 26000 | 74.29% | 2.05
206903535 | 2.83 | Yes | HISENSE | HRCU-A-CB (Split System: Heat Pump with Remote Outdoor Unit-Air-Source) | Centrally-Ducted | AUWR-36U3SA2 | AUH-36UX3SDH2 |  | 34000 | 18 | 10.1 | 9.5 | 35000 | 26000 | 74.29% | 2.05
212348355 | 2.83 | Yes | HISENSE | HRCU-A-CB (Split System: Heat Pump with Remote Outdoor Unit-Air-Source) | Centrally-Ducted | AUWR-36U3SA2 | LEW36D4 |  | 34000 | 18 | 10 | 8.5 | 33400 | 23400 | 70.06% | 2.46
208480447 | 2.83 | Yes | Honeywell | HRCU-A-CB (Split System: Heat Pump with Remote Outdoor Unit-Air-Source) | Centrally-Ducted | HSH17S-36AAA | HVTAN-36SA |  | 34000 | 16 | 10 | 9 | 35000 | 28000 | 80% | 1.8
207615696 | 2.83 | Yes | Impecca | HMSV-A-CB-O | Non-Ducted Indoor Units | ISAM-3621 |  |  | 34000 | 21 | 11.8 | 8.6 | 36000 | 25400 | 70.56% | 2.32
202053800 | 2.83 | Yes | INNOVAIR | HMSV-A-CB-O | Non-Ducted Indoor Units | VOM0836H7RE605 |  |  | 34000 | 21 | 11.8 | 8.6 | 36000 | 25400 | 70.56% | 2.32
211386413 | 2.83 | No | JOHNSON CONTROLS | HRCU-A-CB (Split System: Heat Pump with Remote Outdoor Unit-Air-Source) | Centrally-Ducted | HMH72B341 | XAFD48FXXN1+TXV | TL8E100C20UH11 | 34000 | 16.5 | 9.5 | 8.5 | 32400 | 23800 | 73.46% | 2.1
211386562 | 2.83 | No | JOHNSON CONTROLS | HRCU-A-CB (Split System: Heat Pump with Remote Outdoor Unit-Air-Source) | Centrally-Ducted | HMH72B341 | XAFC48FXXN1+TXV | TL8E080C16UH11 | 34000 | 16.5 | 9 | 8.5 | 33400 | 24600 | 73.65% | 2.08
211386859 | 2.83 | No | JOHNSON CONTROLS | HRCU-A-CB (Split System: Heat Pump with Remote Outdoor Unit-Air-Source) | Centrally-Ducted | HMH72B341 | XAFC36DBCN1 | TM9Y080C16MP11 | 34000 | 18.5 | 9.5 | 8.1 | 34000 | 24400 | 71.76% | 2.08
211387542 | 2.83 | Yes | JOHNSON CONTROLS | HRCU-A-CB (Split System: Heat Pump with Remote Outdoor Unit-Air-Source) | Centrally-Ducted | HMH72B341 | XAFC36DBCN1 | TP9C100C16MP13 | 34000 | 17.5 | 10 | 8.5 | 34000 | 24000 | 70.59% | 2.1
211386427 | 2.83 | No | JOHNSON CONTROLS | HRCU-A-CB (Split System: Heat Pump with Remote Outdoor Unit-Air-Source) | Centrally-Ducted | HMH72B341 | XAFD48FBCN1 | TL8E100C20UH11 | 34000 | 16.5 | 9.5 | 8.5 | 32400 | 23800 | 73.46% | 2.1
211386291 | 2.83 | No | JOHNSON CONTROLS | HRCU-A-CB (Split System: Heat Pump with Remote Outdoor Unit-Air-Source) | Centrally-Ducted | HMH72B341 | XAUC48FXXN1+TXV | TL9E080C16UH11 | 34000 | 16.5 | 9 | 8.5 | 32800 | 24200 | 73.78% | 2.08
211388228 | 2.83 | No | JOHNSON CONTROLS | HRCU-A-CB (Split System: Heat Pump with Remote Outdoor Unit-Air-Source) | Centrally-Ducted | HMH72B341 | XAFC36DXXN1+TXV | TP9C060B12MP13 | 34000 | 17.5 | 9.5 | 8.1 | 34000 | 24200 | 71.18% | 2.06
211386757 | 2.83 | No | JOHNSON CONTROLS | HRCU-A-CB (Split System: Heat Pump with Remote Outdoor Unit-Air-Source) | Centrally-Ducted | HMH72B341 | XAFC36DXXN1+TXV | TM9Y100C16MP11 | 34000 | 17 | 9.5 | 8.1 | 34000 | 24400 | 71.76% | 2.08
211386574 | 2.83 | No | JOHNSON CONTROLS | HRCU-A-CB (Split System: Heat Pump with Remote Outdoor Unit-Air-Source) | Centrally-Ducted | HMH72B341 | XAFC48FBCN1 | TL8E080C16UH11 | 34000 | 16.5 | 9 | 8.5 | 33400 | 24600 | 73.65% | 2.08
211386625 | 2.83 | No | JOHNSON CONTROLS | HRCU-A-CB (Split System: Heat Pump with Remote Outdoor Unit-Air-Source) | Centrally-Ducted | HMH72B341 | XAFC48FXXN1+JMET12CS2N1+TXV |  | 34000 | 17.5 | 9.5 | 8.5 | 32600 | 23800 | 73.01% | 2.12
211386705 | 2.83 | No | JOHNSON CONTROLS | HRCU-A-CB (Split System: Heat Pump with Remote Outdoor Unit-Air-Source) | Centrally-Ducted | HMH72B341 | XAHC36DBCN1 | TM9Y100C20MP11 | 34000 | 15.5 | 9.5 | 8.1 | 34000 | 24400 | 71.76% | 2.06
211387175 | 2.83 | No | JOHNSON CONTROLS | HRCU-A-CB (Split System: Heat Pump with Remote Outdoor Unit-Air-Source) | Centrally-Ducted | HMH72B341 | XAFC36DBCN1 | TM9Y060B12MP11 | 34000 | 17.5 | 9.5 | 8.1 | 34000 | 24200 | 71.18% | 2.04
211386130 | 2.83 | No | JOHNSON CONTROLS | HRCU-A-CB (Split System: Heat Pump with Remote Outdoor Unit-Air-Source) | Centrally-Ducted | HMH72B341 | XAFD48FBCN1 | TL9E100C20UH11 | 34000 | 16 | 9.5 | 8.5 | 32400 | 23800 | 73.46% | 2.08
211387506 | 2.83 | Yes | JOHNSON CONTROLS | HRCU-A-CB (Split System: Heat Pump with Remote Outdoor Unit-Air-Source) | Centrally-Ducted | HMH72B341 | XAFC36DXXN1+TXV | TM9V100C16MP12 | 34000 | 17.5 | 10 | 8.5 | 34000 | 24000 | 70.59% | 2.1
211386549 | 2.83 | No | JOHNSON CONTROLS | HRCU-A-CB (Split System: Heat Pump with Remote Outdoor Unit-Air-Source) | Centrally-Ducted | HMH72B341 | XAFD48FBCN1 | TL8E080C16UH11 | 34000 | 16.5 | 9.5 | 8.5 | 32600 | 24000 | 73.62% | 2.08
211386584 | 2.83 | No | JOHNSON CONTROLS | HRCU-A-CB (Split System: Heat Pump with Remote Outdoor Unit-Air-Source) | Centrally-Ducted | HMH72B341 | XAUC48FXXN1+TXV | TL8E080C16UH11 | 34000 | 16.5 | 9 | 8.5 | 33400 | 24600 | 73.65% | 2.08
211386650 | 2.83 | No | JOHNSON CONTROLS | HRCU-A-CB (Split System: Heat Pump with Remote Outdoor Unit-Air-Source) | Centrally-Ducted | HMH72B341 | XAUC48FXXN1+JMET12CS2N1+TXV |  | 34000 | 17.5 | 9.5 | 8.5 | 32600 | 23800 | 73.01% | 2.12
211386663 | 2.83 | Yes | JOHNSON CONTROLS | HRCU-A-CB (Split System: Heat Pump with Remote Outdoor Unit-Air-Source) | Centrally-Ducted | HMH72B341 | JHVTC42FBCC2N1 |  | 34000 | 17.5 | 10 | 8.5 | 32400 | 23400 | 72.22% | 2.12
211386845 | 2.83 | No | JOHNSON CONTROLS | HRCU-A-CB (Split System: Heat Pump with Remote Outdoor Unit-Air-Source) | Centrally-Ducted | HMH72B341 | XAFC36DXXN1+TXV | TM9Y080C16MP11 | 34000 | 18.5 | 9.5 | 8.1 | 34000 | 24400 | 71.76% | 2.08
211387358 | 2.83 | No | JOHNSON CONTROLS | HRCU-A-CB (Split System: Heat Pump with Remote Outdoor Unit-Air-Source) | Centrally-Ducted | HMH72B341 | XAFC36DBCN1 | TP9C100C20MP13 | 34000 | 17.5 | 9.5 | 8.1 | 34000 | 24800 | 72.94% | 2.12
211387520 | 2.83 | Yes | JOHNSON CONTROLS | HRCU-A-CB (Split System: Heat Pump with Remote Outdoor Unit-Air-Source) | Centrally-Ducted | HMH72B341 | XAFC36DXXN1+TXV | TP9C100C16MP13 | 34000 | 17.5 | 10 | 8.5 | 34000 | 24000 | 70.59% | 2.1
211387307 | 2.83 | No | JOHNSON CONTROLS | HRCU-A-CB (Split System: Heat Pump with Remote Outdoor Unit-Air-Source) | Centrally-Ducted | HMH72B341 | XAFC36DXXN1+TXV | TM9V100C20MP12 | 34000 | 17.5 | 9.5 | 8.1 | 34000 | 24800 | 72.94% | 2.12
211387638 | 2.83 | Yes | JOHNSON CONTROLS | HRCU-A-CB (Split System: Heat Pump with Remote Outdoor Unit-Air-Source) | Centrally-Ducted | HMH72B341 | XAFC36DXXN1+TXV | TP9C080C16MP13 | 34000 | 17.5 | 10 | 8.1 | 33800 | 23800 | 70.41% | 2.08
211387534 | 2.83 | Yes | JOHNSON CONTROLS | HRCU-A-CB (Split System: Heat Pump with Remote Outdoor Unit-Air-Source) | Centrally-Ducted | HMH72B341 | XAFC36DBCN1 | TM9V100C16MP12 | 34000 | 17.5 | 10 | 8.5 | 34000 | 24000 | 70.59% | 2.1
211386638 | 2.83 | No | JOHNSON CONTROLS | HRCU-A-CB (Split System: Heat Pump with Remote Outdoor Unit-Air-Source) | Centrally-Ducted | HMH72B341 | XAFC48FBCN1+JMET12CS2N1 |  | 34000 | 17.5 | 9.5 | 8.5 | 32600 | 23800 | 73.01% | 2.12
211386468 | 2.83 | No | JOHNSON CONTROLS | HRCU-A-CB (Split System: Heat Pump with Remote Outdoor Unit-Air-Source) | Centrally-Ducted | HMH72B341 | XAUC48FXXN1+TXV | TL8E100C20UH11 | 34000 | 16.5 | 9.5 | 8.5 | 32400 | 23800 | 73.46% | 2.1
211387836 | 2.83 | No | JOHNSON CONTROLS | HRCU-A-CB (Split System: Heat Pump with Remote Outdoor Unit-Air-Source) | Centrally-Ducted | HMH72B341 | XAFC36DBCN1 | TP9C080B12MP13 | 34000 | 17 | 9.5 | 8.1 | 34000 | 24400 | 71.76% | 2.06
211386162 | 2.83 | No | JOHNSON CONTROLS | HRCU-A-CB (Split System: Heat Pump with Remote Outdoor Unit-Air-Source) | Centrally-Ducted | HMH72B341 | XAFC48FBCN1 | TL9E100C20UH11 | 34000 | 15.5 | 9.5 | 8.5 | 32400 | 23800 | 73.46% | 2.08
211386455 | 2.83 | No | JOHNSON CONTROLS | HRCU-A-CB (Split System: Heat Pump with Remote Outdoor Unit-Air-Source) | Centrally-Ducted | HMH72B341 | XAFC48FBCN1 | TL8E100C20UH11 | 34000 | 16.5 | 9.5 | 8.5 | 32400 | 23800 | 73.46% | 2.1
211386148 | 2.83 | No | JOHNSON CONTROLS | HRCU-A-CB (Split System: Heat Pump with Remote Outdoor Unit-Air-Source) | Centrally-Ducted | HMH72B341 | XAFC48FXXN1+TXV | TL9E100C20UH11 | 34000 | 15.5 | 9.5 | 8.5 | 32400 | 23800 | 73.46% | 2.08
211386984 | 2.83 | No | JOHNSON CONTROLS | HRCU-A-CB (Split System: Heat Pump with Remote Outdoor Unit-Air-Source) | Centrally-Ducted | HMH72B341 | XAFC36DBCN1 | TM9Y080B12MP11 | 34000 | 18 | 9.5 | 8.1 | 34000 | 24400 | 71.76% | 2.06
211387654 | 2.83 | Yes | JOHNSON CONTROLS | HRCU-A-CB (Split System: Heat Pump with Remote Outdoor Unit-Air-Source) | Centrally-Ducted | HMH72B341 | XAFC36DBCN1 | TP9C080C16MP13 | 34000 | 17.5 | 10 | 8.1 | 33800 | 23800 | 70.41% | 2.08
211388637 | 2.83 | Yes | JOHNSON CONTROLS | HRCU-A-CB (Split System: Heat Pump with Remote Outdoor Unit-Air-Source) | Centrally-Ducted | HMH72B341 | XAFC36DBCN1 | TM9E100C16MP12 | 34000 | 18 | 10 | 8.1 | 33600 | 23800 | 70.83% | 2.08
211389491 | 2.83 | No | JOHNSON CONTROLS | HRCU-A-CB (Split System: Heat Pump with Remote Outdoor Unit-Air-Source) | Centrally-Ducted | HMH72B341 | XAHC36DBCN1 | TM8Y080C16MP11 | 34000 | 18 | 9.5 | 8.1 | 34000 | 24400 | 71.76% | 2.06
211386969 | 2.83 | No | JOHNSON CONTROLS | HRCU-A-CB (Split System: Heat Pump with Remote Outdoor Unit-Air-Source) | Centrally-Ducted | HMH72B341 | XAFC36DXXN1+TXV | TM9Y080B12MP11 | 34000 | 18 | 9.5 | 8.1 | 34000 | 24400 | 71.76% | 2.06
211387162 | 2.83 | No | JOHNSON CONTROLS | HRCU-A-CB (Split System: Heat Pump with Remote Outdoor Unit-Air-Source) | Centrally-Ducted | HMH72B341 | XAFC36DXXN1+TXV | TM9Y060B12MP11 | 34000 | 17.5 | 9.5 | 8.1 | 34000 | 24200 | 71.18% | 2.04
211387807 | 2.83 | No | JOHNSON CONTROLS | HRCU-A-CB (Split System: Heat Pump with Remote Outdoor Unit-Air-Source) | Centrally-Ducted | HMH72B341 | XAFC36DXXN1+TXV | TM9V080B12MP12 | 34000 | 17 | 9.5 | 8.1 | 34000 | 24400 | 71.76% | 2.06
211386176 | 2.83 | No | JOHNSON CONTROLS | HRCU-A-CB (Split System: Heat Pump with Remote Outdoor Unit-Air-Source) | Centrally-Ducted | HMH72B341 | XAUC48FXXN1+TXV | TL9E100C20UH11 | 34000 | 15.5 | 9.5 | 8.5 | 32400 | 23800 | 73.46% | 2.08
211388838 | 2.83 | No | JOHNSON CONTROLS | HRCU-A-CB (Split System: Heat Pump with Remote Outdoor Unit-Air-Source) | Centrally-Ducted | HMH72B341 | XAFC36DXXN1+TXV | TM9E080B12MP12 | 34000 | 17.5 | 9.5 | 8.1 | 34000 | 24400 | 71.76% | 2.06
211390058 | 2.83 | No | JOHNSON CONTROLS | HRCU-A-CB (Split System: Heat Pump with Remote Outdoor Unit-Air-Source) | Centrally-Ducted | HMH72B341 | XAHC36DBCN1 | TPLC100C16MP13 | 34000 | 17 | 9.5 | 8.1 | 34000 | 24600 | 72.35% | 2.08
211391110 | 2.83 | No | JOHNSON CONTROLS | HRCU-A-CB (Split System: Heat Pump with Remote Outdoor Unit-Air-Source) | Centrally-Ducted | HMH72B341 | XAFB36DBCN1 | TPLC060A12MP13 | 34000 | 17.5 | 9.5 | 8.1 | 34000 | 24200 | 71.18% | 2.06
211391362 | 2.83 | Yes | JOHNSON CONTROLS | HRCU-A-CB (Split System: Heat Pump with Remote Outdoor Unit-Air-Source) | Centrally-Ducted | HMH72B341 | XAFC36DBCN1 | TMLE120C16MP11 | 34000 | 18 | 10 | 8.5 | 33600 | 23800 | 70.83% | 2.08
211386250 | 2.83 | No | JOHNSON CONTROLS | HRCU-A-CB (Split System: Heat Pump with Remote Outdoor Unit-Air-Source) | Centrally-Ducted | HMH72B341 | XAFD48FBCN1 | TL9E080C16UH11 | 34000 | 16.5 | 9 | 8.5 | 32800 | 24200 | 73.78% | 2.08
211386116 | 2.83 | No | JOHNSON CONTROLS | HRCU-A-CB (Split System: Heat Pump with Remote Outdoor Unit-Air-Source) | Centrally-Ducted | HMH72B341 | XAFD48FXXN1+TXV | TL9E100C20UH11 | 34000 | 16 | 9.5 | 8.5 | 32400 | 23800 | 73.46% | 2.08
211386771 | 2.83 | No | JOHNSON CONTROLS | HRCU-A-CB (Split System: Heat Pump with Remote Outdoor Unit-Air-Source) | Centrally-Ducted | HMH72B341 | XAFC36DBCN1 | TM9Y100C16MP11 | 34000 | 17 | 9.5 | 8.1 | 34000 | 24400 | 71.76% | 2.08
211386537 | 2.83 | No | JOHNSON CONTROLS | HRCU-A-CB (Split System: Heat Pump with Remote Outdoor Unit-Air-Source) | Centrally-Ducted | HMH72B341 | XAFD48FXXN1+TXV | TL8E080C16UH11 | 34000 | 16.5 | 9.5 | 8.5 | 32600 | 24000 | 73.62% | 2.08
211391497 | 2.83 | Yes | JOHNSON CONTROLS | HRCU-A-CB (Split System: Heat Pump with Remote Outdoor Unit-Air-Source) | Centrally-Ducted | HMH72B341 | XAFC36DXXN1+TXV | TM8E100C16MP11 | 34000 | 17.5 | 10 | 8.1 | 33600 | 23800 | 70.83% | 2.08
211391512 | 2.83 | Yes | JOHNSON CONTROLS | HRCU-A-CB (Split System: Heat Pump with Remote Outdoor Unit-Air-Source) | Centrally-Ducted | HMH72B341 | XAFC36DXXN1+TXV | TMLE100C16MP11 | 34000 | 17.5 | 10 | 8.1 | 33600 | 23800 | 70.83% | 2.08
211386691 | 2.83 | No | JOHNSON CONTROLS | HRCU-A-CB (Split System: Heat Pump with Remote Outdoor Unit-Air-Source) | Centrally-Ducted | HMH72B341 | XAHC36DXXN1+TXV | TM9Y100C20MP11 | 34000 | 15.5 | 9.5 | 8.1 | 34000 | 24400 | 71.76% | 2.06
211389447 | 2.83 | No | JOHNSON CONTROLS | HRCU-A-CB (Split System: Heat Pump with Remote Outdoor Unit-Air-Source) | Centrally-Ducted | HMH72B341 | XAHC36DXXN1+TXV | TM8Y100C16MP11 | 34000 | 18 | 9.5 | 8.1 | 34000 | 24400 | 71.76% | 2.06
211389397 | 2.83 | Yes | JOHNSON CONTROLS | HRCU-A-CB (Split System: Heat Pump with Remote Outdoor Unit-Air-Source) | Centrally-Ducted | HMH72B341 | XAFC36DBCN1 | TM8Y120C20MP11 | 34000 | 17.5 | 10 | 8.5 | 33800 | 23800 | 70.41% | 2.1
211387321 | 2.83 | No | JOHNSON CONTROLS | HRCU-A-CB (Split System: Heat Pump with Remote Outdoor Unit-Air-Source) | Centrally-Ducted | HMH72B341 | XAFC36DXXN1+TXV | TP9C100C20MP13 | 34000 | 17.5 | 9.5 | 8.1 | 34000 | 24800 | 72.94% | 2.12
211388564 | 2.83 | Yes | JOHNSON CONTROLS | HRCU-A-CB (Split System: Heat Pump with Remote Outdoor Unit-Air-Source) | Centrally-Ducted | HMH72B341 | XAHC36DBCN1 | TM9E100C20MP12 | 34000 | 15.5 | 10 | 8.1 | 33200 | 23600 | 71.08% | 2.06
211388258 | 2.83 | No | JOHNSON CONTROLS | HRCU-A-CB (Split System: Heat Pump with Remote Outdoor Unit-Air-Source) | Centrally-Ducted | HMH72B341 | XAFC36DBCN1 | TP9C060B12MP13 | 34000 | 17.5 | 9.5 | 8.1 | 34000 | 24200 | 71.18% | 2.06
211389035 | 2.83 | No | JOHNSON CONTROLS | HRCU-A-CB (Split System: Heat Pump with Remote Outdoor Unit-Air-Source) | Centrally-Ducted | HMH72B341 | XAFC36DXXN1+TXV | TM9E060B12MP12 | 34000 | 17.5 | 9.5 | 8.1 | 34000 | 24200 | 71.18% | 2.04
211387816 | 2.83 | No | JOHNSON CONTROLS | HRCU-A-CB (Split System: Heat Pump with Remote Outdoor Unit-Air-Source) | Centrally-Ducted | HMH72B341 | XAFC36DXXN1+TXV | TP9C080B12MP13 | 34000 | 17 | 9.5 | 8.1 | 34000 | 24400 | 71.76% | 2.06
211387647 | 2.83 | Yes | JOHNSON CONTROLS | HRCU-A-CB (Split System: Heat Pump with Remote Outdoor Unit-Air-Source) | Centrally-Ducted | HMH72B341 | XAFC36DBCN1 | TM9V080C16MP12 | 34000 | 17.5 | 10 | 8.1 | 33800 | 23800 | 70.41% | 2.08
211388711 | 2.83 | Yes | JOHNSON CONTROLS | HRCU-A-CB (Split System: Heat Pump with Remote Outdoor Unit-Air-Source) | Centrally-Ducted | HMH72B341 | XAFC36DXXN1+TXV | TM9E080C16MP12 | 34000 | 18 | 10 | 8.1 | 33600 | 23800 | 70.83% | 2.08
211391020 | 2.83 | No | JOHNSON CONTROLS | HRCU-A-CB (Split System: Heat Pump with Remote Outdoor Unit-Air-Source) | Centrally-Ducted | HMH72B341 | XAFB36DXXN1+TXV | TMLV060A12MP12 | 34000 | 17.5 | 9.5 | 8.1 | 34000 | 24200 | 71.18% | 2.06
211388622 | 2.83 | Yes | JOHNSON CONTROLS | HRCU-A-CB (Split System: Heat Pump with Remote Outdoor Unit-Air-Source) | Centrally-Ducted | HMH72B341 | XAFC36DXXN1+TXV | TM9E100C16MP12 | 34000 | 18 | 10 | 8.1 | 33600 | 23800 | 70.83% | 2.08
211388905 | 2.83 | Yes | JOHNSON CONTROLS | HRCU-A-CB (Split System: Heat Pump with Remote Outdoor Unit-Air-Source) | Centrally-Ducted | HMH72B341 | XAUB36DXXN1+TXV | TM9E080B12MP12 | 34000 | 17.5 | 10 | 8.1 | 33800 | 24000 | 71.01% | 2.06
211392391 | 2.83 | No | JOHNSON CONTROLS | HRCU-A-CB (Split System: Heat Pump with Remote Outdoor Unit-Air-Source) | Centrally-Ducted | HMH72B341 | XAFB36DXXN1+TXV | TM8E080B12MP11 | 34000 | 18 | 9.5 | 8.1 | 34000 | 24400 | 71.76% | 2.06
211392405 | 2.83 | No | JOHNSON CONTROLS | HRCU-A-CB (Split System: Heat Pump with Remote Outdoor Unit-Air-Source) | Centrally-Ducted | HMH72B341 | XAFB36DXXN1+TXV | TMLE080B12MP11 | 34000 | 18 | 9.5 | 8.1 | 34000 | 24400 | 71.76% | 2.06
211389327 | 2.83 | No | JOHNSON CONTROLS | HRCU-A-CB (Split System: Heat Pump with Remote Outdoor Unit-Air-Source) | Centrally-Ducted | HMH72B341 | XAHC36DBCN1 | TM8Y100C20MP11 | 34000 | 17 | 9.5 | 8.1 | 33800 | 24200 | 71.6% | 2.08
211392456 | 2.83 | No | JOHNSON CONTROLS | HRCU-A-CB (Split System: Heat Pump with Remote Outdoor Unit-Air-Source) | Centrally-Ducted | HMH72B341 | XAUB36DXXN1+TXV | TMLE080B12MP11 | 34000 | 18 | 9.5 | 8.1 | 34000 | 24400 | 71.76% | 2.06
211390277 | 2.83 | Yes | JOHNSON CONTROLS | HRCU-A-CB (Split System: Heat Pump with Remote Outdoor Unit-Air-Source) | Centrally-Ducted | HMH72B341 | XAFC36DBCN1 | TMLV100C16MP12 | 34000 | 17.5 | 10 | 8.5 | 33800 | 23800 | 70.41% | 2.08
211386238 | 2.83 | No | JOHNSON CONTROLS | HRCU-A-CB (Split System: Heat Pump with Remote Outdoor Unit-Air-Source) | Centrally-Ducted | HMH72B341 | XAFD48FXXN1+TXV | TL9E080C16UH11 | 34000 | 16.5 | 9 | 8.5 | 32800 | 24200 | 73.78% | 2.08
211386441 | 2.83 | No | JOHNSON CONTROLS | HRCU-A-CB (Split System: Heat Pump with Remote Outdoor Unit-Air-Source) | Centrally-Ducted | HMH72B341 | XAFC48FXXN1+TXV | TL8E100C20UH11 | 34000 | 16.5 | 9.5 | 8.5 | 32400 | 23800 | 73.46% | 2.1
211389569 | 2.83 | Yes | JOHNSON CONTROLS | HRCU-A-CB (Split System: Heat Pump with Remote Outdoor Unit-Air-Source) | Centrally-Ducted | HMH72B341 | XAFC36DBCN1 | TM8Y080C16MP11 | 34000 | 18.5 | 10 | 8.5 | 34000 | 24000 | 70.59% | 2.1
211389753 | 2.83 | Yes | JOHNSON CONTROLS | HRCU-A-CB (Split System: Heat Pump with Remote Outdoor Unit-Air-Source) | Centrally-Ducted | HMH72B341 | XAFB36DBCN1 | TM8Y080B12MP11 | 34000 | 18 | 10 | 8.1 | 33400 | 23600 | 70.66% | 2.04
211387343 | 2.83 | No | JOHNSON CONTROLS | HRCU-A-CB (Split System: Heat Pump with Remote Outdoor Unit-Air-Source) | Centrally-Ducted | HMH72B341 | XAFC36DBCN1 | TM9V100C20MP12 | 34000 | 17.5 | 9.5 | 8.1 | 34000 | 24800 | 72.94% | 2.12
211387629 | 2.83 | Yes | JOHNSON CONTROLS | HRCU-A-CB (Split System: Heat Pump with Remote Outdoor Unit-Air-Source) | Centrally-Ducted | HMH72B341 | XAFC36DXXN1+TXV | TM9V080C16MP12 | 34000 | 17.5 | 10 | 8.1 | 33800 | 23800 | 70.41% | 2.08
211391080 | 2.83 | No | JOHNSON CONTROLS | HRCU-A-CB (Split System: Heat Pump with Remote Outdoor Unit-Air-Source) | Centrally-Ducted | HMH72B341 | XAFB36DBCN1 | TMLV060A12MP12 | 34000 | 17.5 | 9.5 | 8.1 | 34000 | 24200 | 71.18% | 2.06
211394579 | 2.83 | No | JOHNSON CONTROLS | HRCU-A-CB (Split System: Heat Pump with Remote Outdoor Unit-Air-Source) | Centrally-Ducted | HMH72B341 | XAFD48FBCN1 | TP9C100C20MP13 | 34000 | 16.5 | 9 | 8.5 | 33000 | 24200 | 73.33% | 2.1
211394647 | 2.83 | No | JOHNSON CONTROLS | HRCU-A-CB (Split System: Heat Pump with Remote Outdoor Unit-Air-Source) | Centrally-Ducted | HMH72B341 | XAUC48FXXN1+TXV | TM9V100C20MP12 | 34000 | 16.5 | 9 | 8.5 | 33000 | 24200 | 73.33% | 2.1
211391095 | 2.83 | No | JOHNSON CONTROLS | HRCU-A-CB (Split System: Heat Pump with Remote Outdoor Unit-Air-Source) | Centrally-Ducted | HMH72B341 | XAUB36DXXN1+TXV | TMLV060A12MP12 | 34000 | 17.5 | 9.5 | 8.1 | 34000 | 24200 | 71.18% | 2.06
211389702 | 2.83 | Yes | JOHNSON CONTROLS | HRCU-A-CB (Split System: Heat Pump with Remote Outdoor Unit-Air-Source) | Centrally-Ducted | HMH72B341 | XAFC36DXXN1+TXV | TM8Y080B12MP11 | 34000 | 18 | 10 | 8.1 | 33600 | 23600 | 70.24% | 2.06
211392316 | 2.83 | No | JOHNSON CONTROLS | HRCU-A-CB (Split System: Heat Pump with Remote Outdoor Unit-Air-Source) | Centrally-Ducted | HMH72B341 | XAFC36DXXN1+TXV | TMLE080B12MP11 | 34000 | 18 | 9.5 | 8.1 | 34000 | 24400 | 71.76% | 2.06
211392430 | 2.83 | No | JOHNSON CONTROLS | HRCU-A-CB (Split System: Heat Pump with Remote Outdoor Unit-Air-Source) | Centrally-Ducted | HMH72B341 | XAUB36DXXN1+TXV | TM8E080B12MP11 | 34000 | 18 | 9.5 | 8.1 | 34000 | 24400 | 71.76% | 2.06
211393069 | 2.83 | No | JOHNSON CONTROLS | HRCU-A-CB (Split System: Heat Pump with Remote Outdoor Unit-Air-Source) | Centrally-Ducted | HMH72B341 | XAHC36DXXN1+TXV | TL9E080C16UH11 | 34000 | 17 | 9.5 | 8.1 | 33800 | 24000 | 71.01% | 2.06
211393118 | 2.83 | No | JOHNSON CONTROLS | HRCU-A-CB (Split System: Heat Pump with Remote Outdoor Unit-Air-Source) | Centrally-Ducted | HMH72B341 | XAFC36DBCN1 | TL9E080C16UH11 | 34000 | 17.5 | 9.5 | 8.1 | 34000 | 24400 | 71.76% | 2.1
211393467 | 2.83 | Yes | JOHNSON CONTROLS | HRCU-A-CB (Split System: Heat Pump with Remote Outdoor Unit-Air-Source) | Centrally-Ducted | HMH72B341 | XAFC36DBCN1 | TL8E080C16UH11 | 34000 | 17.5 | 10 | 8.1 | 34000 | 24200 | 71.18% | 2.1
211396969 | 2.83 | No | JOHNSON CONTROLS | HRCU-A-CB (Split System: Heat Pump with Remote Outdoor Unit-Air-Source) | Centrally-Ducted | HMH72B341 | XAUC48FXXN1+TXV | TM8Y080C16MP11 | 34000 | 17.5 | 9 | 8.5 | 33200 | 24400 | 73.49% | 2.08
211397561 | 2.83 | No | JOHNSON CONTROLS | HRCU-A-CB (Split System: Heat Pump with Remote Outdoor Unit-Air-Source) | Centrally-Ducted | HMH72B341 | XAFD48FXXN1+TXV | TMLV100C16MP12 | 34000 | 16.5 | 9 | 8.5 | 33000 | 24400 | 73.94% | 2.1
211389283 | 2.83 | No | JOHNSON CONTROLS | HRCU-A-CB (Split System: Heat Pump with Remote Outdoor Unit-Air-Source) | Centrally-Ducted | HMH72B341 | XAHC36DXXN1+TXV | TM8Y120C20MP11 | 34000 | 17 | 9.5 | 8.1 | 33800 | 24200 | 71.6% | 2.08
211389298 | 2.83 | No | JOHNSON CONTROLS | HRCU-A-CB (Split System: Heat Pump with Remote Outdoor Unit-Air-Source) | Centrally-Ducted | HMH72B341 | XAHC36DXXN1+TXV | TM8Y100C20MP11 | 34000 | 17 | 9.5 | 8.1 | 33800 | 24200 | 71.6% | 2.08
211389382 | 2.83 | Yes | JOHNSON CONTROLS | HRCU-A-CB (Split System: Heat Pump with Remote Outdoor Unit-Air-Source) | Centrally-Ducted | HMH72B341 | XAFC36DXXN1+TXV | TM8Y100C20MP11 | 34000 | 17.5 | 10 | 8.5 | 33800 | 23800 | 70.41% | 2.1
211386277 | 2.83 | No | JOHNSON CONTROLS | HRCU-A-CB (Split System: Heat Pump with Remote Outdoor Unit-Air-Source) | Centrally-Ducted | HMH72B341 | XAFC48FBCN1 | TL9E080C16UH11 | 34000 | 16.5 | 9 | 8.5 | 32800 | 24200 | 73.78% | 2.08
211396954 | 2.83 | No | JOHNSON CONTROLS | HRCU-A-CB (Split System: Heat Pump with Remote Outdoor Unit-Air-Source) | Centrally-Ducted | HMH72B341 | XAFC48FBCN1 | TM8Y080C16MP11 | 34000 | 17.5 | 9 | 8.5 | 33200 | 24400 | 73.49% | 2.08
211388883 | 2.83 | Yes | JOHNSON CONTROLS | HRCU-A-CB (Split System: Heat Pump with Remote Outdoor Unit-Air-Source) | Centrally-Ducted | HMH72B341 | XAFB36DXXN1+TXV | TM9E080B12MP12 | 34000 | 17.5 | 10 | 8.1 | 33800 | 24000 | 71.01% | 2.06
211388682 | 2.83 | No | JOHNSON CONTROLS | HRCU-A-CB (Split System: Heat Pump with Remote Outdoor Unit-Air-Source) | Centrally-Ducted | HMH72B341 | XAHC36DBCN1 | TM9E080C16MP12 | 34000 | 17.5 | 9.5 | 8.1 | 34000 | 24400 | 71.76% | 2.06
211391527 | 2.83 | Yes | JOHNSON CONTROLS | HRCU-A-CB (Split System: Heat Pump with Remote Outdoor Unit-Air-Source) | Centrally-Ducted | HMH72B341 | XAFC36DBCN1 | TM8E100C16MP11 | 34000 | 17.5 | 10 | 8.1 | 33600 | 23800 | 70.83% | 2.08
211391827 | 2.83 | Yes | JOHNSON CONTROLS | HRCU-A-CB (Split System: Heat Pump with Remote Outdoor Unit-Air-Source) | Centrally-Ducted | HMH72B341 | XAFB36DXXN1+TXV | TM8E100B12MP11 | 34000 | 18 | 10 | 8.1 | 33800 | 23800 | 70.41% | 2.06
211391841 | 2.83 | Yes | JOHNSON CONTROLS | HRCU-A-CB (Split System: Heat Pump with Remote Outdoor Unit-Air-Source) | Centrally-Ducted | HMH72B341 | XAFB36DXXN1+TXV | TMLE100B12MP11 | 34000 | 18 | 10 | 8.1 | 33800 | 23800 | 70.41% | 2.06
211392084 | 2.83 | Yes | JOHNSON CONTROLS | HRCU-A-CB (Split System: Heat Pump with Remote Outdoor Unit-Air-Source) | Centrally-Ducted | HMH72B341 | XAFC36DBCN1 | TM8E080C16MP11 | 34000 | 17 | 10 | 8.5 | 33600 | 23600 | 70.24% | 2.08
211391900 | 2.83 | Yes | JOHNSON CONTROLS | HRCU-A-CB (Split System: Heat Pump with Remote Outdoor Unit-Air-Source) | Centrally-Ducted | HMH72B341 | XAUB36DXXN1+TXV | TMLE100B12MP11 | 34000 | 18 | 10 | 8.1 | 33800 | 23800 | 70.41% | 2.06
211387828 | 2.83 | No | JOHNSON CONTROLS | HRCU-A-CB (Split System: Heat Pump with Remote Outdoor Unit-Air-Source) | Centrally-Ducted | HMH72B341 | XAFC36DBCN1 | TM9V080B12MP12 | 34000 | 17 | 9.5 | 8.1 | 34000 | 24400 | 71.76% | 2.06
211389550 | 2.83 | Yes | JOHNSON CONTROLS | HRCU-A-CB (Split System: Heat Pump with Remote Outdoor Unit-Air-Source) | Centrally-Ducted | HMH72B341 | XAFC36DXXN1+TXV | TM8Y080C16MP11 | 34000 | 18.5 | 10 | 8.5 | 34000 | 24000 | 70.59% | 2.1
211389564 | 2.83 | Yes | JOHNSON CONTROLS | HRCU-A-CB (Split System: Heat Pump with Remote Outdoor Unit-Air-Source) | Centrally-Ducted | HMH72B341 | XAFC36DBCN1 | TM8Y100C16MP11 | 34000 | 18.5 | 10 | 8.5 | 34000 | 24000 | 70.59% | 2.1
211390002 | 2.83 | No | JOHNSON CONTROLS | HRCU-A-CB (Split System: Heat Pump with Remote Outdoor Unit-Air-Source) | Centrally-Ducted | HMH72B341 | XAHC36DBCN1 | TM8V100C16MP12 | 34000 | 17 | 9.5 | 8.1 | 34000 | 24600 | 72.35% | 2.08
211388554 | 2.83 | Yes | JOHNSON CONTROLS | HRCU-A-CB (Split System: Heat Pump with Remote Outdoor Unit-Air-Source) | Centrally-Ducted | HMH72B341 | XAHC36DXXN1+TXV | TM9E100C20MP12 | 34000 | 15.5 | 10 | 8.1 | 33200 | 23600 | 71.08% | 2.06
211392331 | 2.83 | No | JOHNSON CONTROLS | HRCU-A-CB (Split System: Heat Pump with Remote Outdoor Unit-Air-Source) | Centrally-Ducted | HMH72B341 | XAFC36DBCN1 | TM8E080B12MP11 | 34000 | 18 | 9.5 | 8.1 | 34000 | 24400 | 71.76% | 2.06
211392613 | 2.83 | Yes | JOHNSON CONTROLS | HRCU-A-CB (Split System: Heat Pump with Remote Outdoor Unit-Air-Source) | Centrally-Ducted | HMH72B341 | XAFB36DXXN1+TXV | TM8E060A12MP11 | 34000 | 18 | 10 | 8.1 | 33800 | 23800 | 70.41% | 2.06
211392643 | 2.83 | Yes | JOHNSON CONTROLS | HRCU-A-CB (Split System: Heat Pump with Remote Outdoor Unit-Air-Source) | Centrally-Ducted | HMH72B341 | XAFB36DBCN1 | TM8E060A12MP11 | 34000 | 18 | 10 | 8.1 | 33800 | 23800 | 70.41% | 2.06
211392979 | 2.83 | No | JOHNSON CONTROLS | HRCU-A-CB (Split System: Heat Pump with Remote Outdoor Unit-Air-Source) | Centrally-Ducted | HMH72B341 | XAHC36DXXN1+TXV | TL9E100C20UH11 | 34000 | 16.5 | 9.5 | 8.1 | 34000 | 24600 | 72.35% | 2.08
211393363 | 2.83 | Yes | JOHNSON CONTROLS | HRCU-A-CB (Split System: Heat Pump with Remote Outdoor Unit-Air-Source) | Centrally-Ducted | HMH72B341 | XAFC36DXXN1+TXV | TL8E100C20UH11 | 34000 | 17.5 | 10 | 8.5 | 34000 | 24000 | 70.59% | 2.12
211393683 | 2.83 | No | JOHNSON CONTROLS | HRCU-A-CB (Split System: Heat Pump with Remote Outdoor Unit-Air-Source) | Centrally-Ducted | HMH72B341 | XAFA30DXXN1+TXV | TM8V060A12MP12 | 34000 | 17 | 9.5 | 8.1 | 34000 | 24200 | 71.18% | 2.04
211393833 | 2.83 | No | JOHNSON CONTROLS | HRCU-A-CB (Split System: Heat Pump with Remote Outdoor Unit-Air-Source) | Centrally-Ducted | HMH72B341 | XAFD48FXXN1+TXV | TM9Y120D20MP11 | 34000 | 16.5 | 9.5 | 8.5 | 32400 | 23800 | 73.46% | 2.08
211392883 | 2.83 | Yes | JOHNSON CONTROLS | HRCU-A-CB (Split System: Heat Pump with Remote Outdoor Unit-Air-Source) | Centrally-Ducted | HMH72B341 | XAUB36DXXN1+TXV | TM8E040A12MP11 | 34000 | 18 | 10 | 8.1 | 33600 | 23800 | 70.83% | 2.06
211393316 | 2.83 | No | JOHNSON CONTROLS | HRCU-A-CB (Split System: Heat Pump with Remote Outdoor Unit-Air-Source) | Centrally-Ducted | HMH72B341 | XAHC36DXXN1+TXV | TL8E100C20UH11 | 34000 | 17 | 9.5 | 8.1 | 34000 | 24400 | 71.76% | 2.1
211396123 | 2.83 | No | JOHNSON CONTROLS | HRCU-A-CB (Split System: Heat Pump with Remote Outdoor Unit-Air-Source) | Centrally-Ducted | HMH72B341 | XAFD48FXXN1+TXV | TM9E080C16MP12 | 34000 | 17 | 9 | 8.1 | 33400 | 24600 | 73.65% | 2.08
211396589 | 2.83 | No | JOHNSON CONTROLS | HRCU-A-CB (Split System: Heat Pump with Remote Outdoor Unit-Air-Source) | Centrally-Ducted | HMH72B341 | XAFD48FXXN1+TXV | TM8Y120C20MP11 | 34000 | 16.5 | 9.5 | 8.5 | 34000 | 24200 | 71.18% | 2.1
211396698 | 2.83 | No | JOHNSON CONTROLS | HRCU-A-CB (Split System: Heat Pump with Remote Outdoor Unit-Air-Source) | Centrally-Ducted | HMH72B341 | XAFC48FBCN1 | TM8Y100C20MP11 | 34000 | 16.5 | 9.5 | 8.5 | 33000 | 24200 | 73.33% | 2.1
211389949 | 2.83 | No | JOHNSON CONTROLS | HRCU-A-CB (Split System: Heat Pump with Remote Outdoor Unit-Air-Source) | Centrally-Ducted | HMH72B341 | XAHC36DXXN1+TXV | TMLV100C16MP12 | 34000 | 17 | 9.5 | 8.1 | 34000 | 24600 | 72.35% | 2.08
211391005 | 2.83 | No | JOHNSON CONTROLS | HRCU-A-CB (Split System: Heat Pump with Remote Outdoor Unit-Air-Source) | Centrally-Ducted | HMH72B341 | XAFB36DXXN1+TXV | TM8V060A12MP12 | 34000 | 17.5 | 9.5 | 8.1 | 34000 | 24200 | 71.18% | 2.06
211397618 | 2.83 | No | JOHNSON CONTROLS | HRCU-A-CB (Split System: Heat Pump with Remote Outdoor Unit-Air-Source) | Centrally-Ducted | HMH72B341 | XAFD48FBCN1 | TM8V100C16MP12 | 34000 | 16.5 | 9 | 8.5 | 33000 | 24400 | 73.94% | 2.1
211397868 | 2.83 | No | JOHNSON CONTROLS | HRCU-A-CB (Split System: Heat Pump with Remote Outdoor Unit-Air-Source) | Centrally-Ducted | HMH72B341 | XAFC48FBCN1 | TPLC080C16MP13 | 34000 | 16.5 | 9 | 8.5 | 33200 | 24400 | 73.49% | 2.1
211394337 | 2.83 | No | JOHNSON CONTROLS | HRCU-A-CB (Split System: Heat Pump with Remote Outdoor Unit-Air-Source) | Centrally-Ducted | HMH72B341 | XAFD48FXXN1+TXV | TM9V120D20MP12 | 34000 | 17 | 9.5 | 8.5 | 32400 | 23800 | 73.46% | 2.1
211397648 | 2.83 | No | JOHNSON CONTROLS | HRCU-A-CB (Split System: Heat Pump with Remote Outdoor Unit-Air-Source) | Centrally-Ducted | HMH72B341 | XAFD48FBCN1 | TMLV100C16MP12 | 34000 | 16.5 | 9 | 8.5 | 33000 | 24400 | 73.94% | 2.1
211397531 | 2.83 | No | JOHNSON CONTROLS | HRCU-A-CB (Split System: Heat Pump with Remote Outdoor Unit-Air-Source) | Centrally-Ducted | HMH72B341 | XAFD48FXXN1+TXV | TM8V100C16MP12 | 34000 | 16.5 | 9 | 8.5 | 33000 | 24400 | 73.94% | 2.1
211390180 | 2.83 | Yes | JOHNSON CONTROLS | HRCU-A-CB (Split System: Heat Pump with Remote Outdoor Unit-Air-Source) | Centrally-Ducted | HMH72B341 | XAFC36DXXN1+TXV | TM8V080C16MP12 | 34000 | 17.5 | 10 | 8.5 | 33800 | 23800 | 70.41% | 2.08
211389109 | 2.83 | No | JOHNSON CONTROLS | HRCU-A-CB (Split System: Heat Pump with Remote Outdoor Unit-Air-Source) | Centrally-Ducted | HMH72B341 | XAUB36DXXN1+TXV | TM9E060B12MP12 | 34000 | 17.5 | 9.5 | 8.1 | 34000 | 24200 | 71.18% | 2.04
211388891 | 2.83 | Yes | JOHNSON CONTROLS | HRCU-A-CB (Split System: Heat Pump with Remote Outdoor Unit-Air-Source) | Centrally-Ducted | HMH72B341 | XAFB36DBCN1 | TM9E080B12MP12 | 34000 | 17.5 | 10 | 8.1 | 33800 | 24000 | 71.01% | 2.06
211389738 | 2.83 | Yes | JOHNSON CONTROLS | HRCU-A-CB (Split System: Heat Pump with Remote Outdoor Unit-Air-Source) | Centrally-Ducted | HMH72B341 | XAFB36DXXN1+TXV | TM8Y080B12MP11 | 34000 | 18 | 10 | 8.1 | 33400 | 23600 | 70.66% | 2.04
211390248 | 2.83 | Yes | JOHNSON CONTROLS | HRCU-A-CB (Split System: Heat Pump with Remote Outdoor Unit-Air-Source) | Centrally-Ducted | HMH72B341 | XAFC36DBCN1 | TM8V100C16MP12 | 34000 | 17.5 | 10 | 8.5 | 33800 | 23800 | 70.41% | 2.08
211390207 | 2.83 | Yes | JOHNSON CONTROLS | HRCU-A-CB (Split System: Heat Pump with Remote Outdoor Unit-Air-Source) | Centrally-Ducted | HMH72B341 | XAFC36DXXN1+TXV | TPLC080C16MP13 | 34000 | 17.5 | 10 | 8.5 | 33800 | 23800 | 70.41% | 2.08
211389079 | 2.83 | No | JOHNSON CONTROLS | HRCU-A-CB (Split System: Heat Pump with Remote Outdoor Unit-Air-Source) | Centrally-Ducted | HMH72B341 | XAFB36DXXN1+TXV | TM9E060B12MP12 | 34000 | 17.5 | 9.5 | 8.1 | 34000 | 24200 | 71.18% | 2.04
211391125 | 2.83 | No | JOHNSON CONTROLS | HRCU-A-CB (Split System: Heat Pump with Remote Outdoor Unit-Air-Source) | Centrally-Ducted | HMH72B341 | XAUB36DXXN1+TXV | TPLC060A12MP13 | 34000 | 17.5 | 9.5 | 8.1 | 34000 | 24200 | 71.18% | 2.06
211391870 | 2.83 | Yes | JOHNSON CONTROLS | HRCU-A-CB (Split System: Heat Pump with Remote Outdoor Unit-Air-Source) | Centrally-Ducted | HMH72B341 | XAUB36DXXN1+TXV | TM8E100B12MP11 | 34000 | 18 | 10 | 8.1 | 33800 | 23800 | 70.41% | 2.06
211391035 | 2.83 | No | JOHNSON CONTROLS | HRCU-A-CB (Split System: Heat Pump with Remote Outdoor Unit-Air-Source) | Centrally-Ducted | HMH72B341 | XAFB36DXXN1+TXV | TPLC060A12MP13 | 34000 | 17.5 | 9.5 | 8.1 | 34000 | 24200 | 71.18% | 2.06
211390031 | 2.83 | No | JOHNSON CONTROLS | HRCU-A-CB (Split System: Heat Pump with Remote Outdoor Unit-Air-Source) | Centrally-Ducted | HMH72B341 | XAHC36DBCN1 | TMLV100C16MP12 | 34000 | 17 | 9.5 | 8.1 | 34000 | 24600 | 72.35% | 2.08
211390045 | 2.83 | No | JOHNSON CONTROLS | HRCU-A-CB (Split System: Heat Pump with Remote Outdoor Unit-Air-Source) | Centrally-Ducted | HMH72B341 | XAHC36DBCN1 | TPLC080C16MP13 | 34000 | 17 | 9.5 | 8.1 | 34000 | 24600 | 72.35% | 2.08
211389716 | 2.83 | Yes | JOHNSON CONTROLS | HRCU-A-CB (Split System: Heat Pump with Remote Outdoor Unit-Air-Source) | Centrally-Ducted | HMH72B341 | XAFC36DBCN1 | TM8Y080B12MP11 | 34000 | 18 | 10 | 8.1 | 33600 | 23600 | 70.24% | 2.06
211390016 | 2.83 | No | JOHNSON CONTROLS | HRCU-A-CB (Split System: Heat Pump with Remote Outdoor Unit-Air-Source) | Centrally-Ducted | HMH72B341 | XAHC36DBCN1 | TM8V080C16MP12 | 34000 | 17 | 9.5 | 8.1 | 34000 | 24600 | 72.35% | 2.08
211393378 | 2.83 | Yes | JOHNSON CONTROLS | HRCU-A-CB (Split System: Heat Pump with Remote Outdoor Unit-Air-Source) | Centrally-Ducted | HMH72B341 | XAFC36DBCN1 | TL8E100C20UH11 | 34000 | 17.5 | 10 | 8.5 | 34000 | 24000 | 70.59% | 2.12
211391756 | 2.83 | Yes | JOHNSON CONTROLS | HRCU-A-CB (Split System: Heat Pump with Remote Outdoor Unit-Air-Source) | Centrally-Ducted | HMH72B341 | XAFC36DXXN1+TXV | TMLE100B12MP11 | 34000 | 18 | 10 | 8.1 | 33800 | 23800 | 70.41% | 2.06
211393024 | 2.83 | No | JOHNSON CONTROLS | HRCU-A-CB (Split System: Heat Pump with Remote Outdoor Unit-Air-Source) | Centrally-Ducted | HMH72B341 | XAFC36DXXN1+TXV | TL9E100C20UH11 | 34000 | 17 | 9.5 | 8.5 | 34000 | 25000 | 73.53% | 2.12
211392069 | 2.83 | Yes | JOHNSON CONTROLS | HRCU-A-CB (Split System: Heat Pump with Remote Outdoor Unit-Air-Source) | Centrally-Ducted | HMH72B341 | XAFC36DXXN1+TXV | TMLE080C16MP11 | 34000 | 17 | 10 | 8.5 | 33600 | 23600 | 70.24% | 2.08
211391771 | 2.83 | Yes | JOHNSON CONTROLS | HRCU-A-CB (Split System: Heat Pump with Remote Outdoor Unit-Air-Source) | Centrally-Ducted | HMH72B341 | XAFC36DBCN1 | TM8E100B12MP11 | 34000 | 18 | 10 | 8.1 | 33800 | 23800 | 70.41% | 2.06
211392657 | 2.83 | Yes | JOHNSON CONTROLS | HRCU-A-CB (Split System: Heat Pump with Remote Outdoor Unit-Air-Source) | Centrally-Ducted | HMH72B341 | XAUB36DXXN1+TXV | TM8E060A12MP11 | 34000 | 18 | 10 | 8.1 | 33800 | 23800 | 70.41% | 2.06
211392869 | 2.83 | Yes | JOHNSON CONTROLS | HRCU-A-CB (Split System: Heat Pump with Remote Outdoor Unit-Air-Source) | Centrally-Ducted | HMH72B341 | XAFB36DBCN1 | TM8E040A12MP11 | 34000 | 18 | 10 | 8.1 | 33600 | 23800 | 70.83% | 2.06
211391855 | 2.83 | Yes | JOHNSON CONTROLS | HRCU-A-CB (Split System: Heat Pump with Remote Outdoor Unit-Air-Source) | Centrally-Ducted | HMH72B341 | XAFB36DBCN1 | TM8E100B12MP11 | 34000 | 18 | 10 | 8.1 | 33800 | 23800 | 70.41% | 2.06
211393040 | 2.83 | No | JOHNSON CONTROLS | HRCU-A-CB (Split System: Heat Pump with Remote Outdoor Unit-Air-Source) | Centrally-Ducted | HMH72B341 | XAFC36DBCN1 | TL9E100C20UH11 | 34000 | 17 | 9.5 | 8.5 | 34000 | 25000 | 73.53% | 2.12
211393075 | 2.83 | No | JOHNSON CONTROLS | HRCU-A-CB (Split System: Heat Pump with Remote Outdoor Unit-Air-Source) | Centrally-Ducted | HMH72B341 | XAHC36DBCN1 | TL9E080C16UH11 | 34000 | 17 | 9.5 | 8.1 | 33800 | 24000 | 71.01% | 2.06
211393408 | 2.83 | No | JOHNSON CONTROLS | HRCU-A-CB (Split System: Heat Pump with Remote Outdoor Unit-Air-Source) | Centrally-Ducted | HMH72B341 | XAHC36DXXN1+TXV | TL8E080C16UH11 | 34000 | 17 | 9 | 8.1 | 34000 | 24600 | 72.35% | 2.06
211394367 | 2.83 | No | JOHNSON CONTROLS | HRCU-A-CB (Split System: Heat Pump with Remote Outdoor Unit-Air-Source) | Centrally-Ducted | HMH72B341 | XAFD48FBCN1 | TM9V120D20MP12 | 34000 | 17 | 9.5 | 8.5 | 32400 | 23800 | 73.46% | 2.1
211392994 | 2.83 | No | JOHNSON CONTROLS | HRCU-A-CB (Split System: Heat Pump with Remote Outdoor Unit-Air-Source) | Centrally-Ducted | HMH72B341 | XAHC36DBCN1 | TL9E100C20UH11 | 34000 | 16.5 | 9.5 | 8.1 | 34000 | 24600 | 72.35% | 2.08
211393848 | 2.83 | No | JOHNSON CONTROLS | HRCU-A-CB (Split System: Heat Pump with Remote Outdoor Unit-Air-Source) | Centrally-Ducted | HMH72B341 | XAFD48FBCN1 | TM9Y120D20MP11 | 34000 | 16.5 | 9.5 | 8.5 | 32400 | 23800 | 73.46% | 2.08
211396617 | 2.83 | No | JOHNSON CONTROLS | HRCU-A-CB (Split System: Heat Pump with Remote Outdoor Unit-Air-Source) | Centrally-Ducted | HMH72B341 | XAFD48FBCN1 | TM8Y120C20MP11 | 34000 | 16.5 | 9.5 | 8.5 | 34000 | 24200 | 71.18% | 2.1
211396870 | 2.83 | No | JOHNSON CONTROLS | HRCU-A-CB (Split System: Heat Pump with Remote Outdoor Unit-Air-Source) | Centrally-Ducted | HMH72B341 | XAFD48FBCN1 | TM8Y100C16MP11 | 34000 | 17.5 | 9 | 8.5 | 33200 | 24400 | 73.49% | 2.08
211396601 | 2.83 | No | JOHNSON CONTROLS | HRCU-A-CB (Split System: Heat Pump with Remote Outdoor Unit-Air-Source) | Centrally-Ducted | HMH72B341 | XAFD48FXXN1+TXV | TM8Y100C20MP11 | 34000 | 16.5 | 9.5 | 8.5 | 34000 | 24200 | 71.18% | 2.1
211393626 | 2.83 | Yes | JOHNSON CONTROLS | HRCU-A-CB (Split System: Heat Pump with Remote Outdoor Unit-Air-Source) | Centrally-Ducted | HMH72B341 | JHVTB36DBCC2N1 |  | 34000 | 18.5 | 10 | 8.5 | 33800 | 23800 | 70.41% | 2.1
211394564 | 2.83 | No | JOHNSON CONTROLS | HRCU-A-CB (Split System: Heat Pump with Remote Outdoor Unit-Air-Source) | Centrally-Ducted | HMH72B341 | XAFD48FBCN1 | TM9V100C20MP12 | 34000 | 16.5 | 9 | 8.5 | 33000 | 24200 | 73.33% | 2.1
211397838 | 2.83 | No | JOHNSON CONTROLS | HRCU-A-CB (Split System: Heat Pump with Remote Outdoor Unit-Air-Source) | Centrally-Ducted | HMH72B341 | XAFC48FBCN1 | TMLV100C16MP12 | 34000 | 16.5 | 9 | 8.5 | 33200 | 24400 | 73.49% | 2.1
211396641 | 2.83 | No | JOHNSON CONTROLS | HRCU-A-CB (Split System: Heat Pump with Remote Outdoor Unit-Air-Source) | Centrally-Ducted | HMH72B341 | XAFC48FXXN1+TXV | TM8Y120C20MP11 | 34000 | 16.5 | 9.5 | 8.5 | 33000 | 24200 | 73.33% | 2.1
211396671 | 2.83 | No | JOHNSON CONTROLS | HRCU-A-CB (Split System: Heat Pump with Remote Outdoor Unit-Air-Source) | Centrally-Ducted | HMH72B341 | XAFC48FBCN1 | TM8Y120C20MP11 | 34000 | 16.5 | 9.5 | 8.5 | 33000 | 24200 | 73.33% | 2.1
211394532 | 2.83 | No | JOHNSON CONTROLS | HRCU-A-CB (Split System: Heat Pump with Remote Outdoor Unit-Air-Source) | Centrally-Ducted | HMH72B341 | XAFD48FXXN1+TXV | TM9V100C20MP12 | 34000 | 16.5 | 9 | 8.5 | 33000 | 24200 | 73.33% | 2.1
211394600 | 2.83 | No | JOHNSON CONTROLS | HRCU-A-CB (Split System: Heat Pump with Remote Outdoor Unit-Air-Source) | Centrally-Ducted | HMH72B341 | XAFC48FXXN1+TXV | TM9V100C20MP12 | 34000 | 16.5 | 9 | 8.5 | 33000 | 24200 | 73.33% | 2.1
211396157 | 2.83 | No | JOHNSON CONTROLS | HRCU-A-CB (Split System: Heat Pump with Remote Outdoor Unit-Air-Source) | Centrally-Ducted | HMH72B341 | XAFC48FXXN1+TXV | TM9E080C16MP12 | 34000 | 17 | 9 | 8.1 | 33400 | 24600 | 73.65% | 2.08
211396626 | 2.83 | No | JOHNSON CONTROLS | HRCU-A-CB (Split System: Heat Pump with Remote Outdoor Unit-Air-Source) | Centrally-Ducted | HMH72B341 | XAFD48FBCN1 | TM8Y100C20MP11 | 34000 | 16.5 | 9.5 | 8.5 | 34000 | 24200 | 71.18% | 2.1
211396194 | 2.83 | No | JOHNSON CONTROLS | HRCU-A-CB (Split System: Heat Pump with Remote Outdoor Unit-Air-Source) | Centrally-Ducted | HMH72B341 | XAUC48FXXN1+TXV | TM9E080C16MP12 | 34000 | 17 | 9 | 8.1 | 33400 | 24600 | 73.65% | 2.08
211397879 | 2.83 | No | JOHNSON CONTROLS | HRCU-A-CB (Split System: Heat Pump with Remote Outdoor Unit-Air-Source) | Centrally-Ducted | HMH72B341 | XAUC48FXXN1+TXV | TPLC080C16MP13 | 34000 | 16.5 | 9 | 8.5 | 33200 | 24400 | 73.49% | 2.1
211397678 | 2.83 | No | JOHNSON CONTROLS | HRCU-A-CB (Split System: Heat Pump with Remote Outdoor Unit-Air-Source) | Centrally-Ducted | HMH72B341 | XAFD48FBCN1 | TPLC100C16MP13 | 34000 | 16.5 | 9 | 8.5 | 33000 | 24400 | 73.94% | 2.1
211396855 | 2.83 | No | JOHNSON CONTROLS | HRCU-A-CB (Split System: Heat Pump with Remote Outdoor Unit-Air-Source) | Centrally-Ducted | HMH72B341 | XAFD48FXXN1+TXV | TM8Y080C16MP11 | 34000 | 17.5 | 9 | 8.5 | 33200 | 24400 | 73.49% | 2.08
211397786 | 2.83 | No | JOHNSON CONTROLS | HRCU-A-CB (Split System: Heat Pump with Remote Outdoor Unit-Air-Source) | Centrally-Ducted | HMH72B341 | XAFC48FBCN1 | TM8V100C16MP12 | 34000 | 16.5 | 9 | 8.5 | 33200 | 24400 | 73.49% | 2.1
211397576 | 2.83 | No | JOHNSON CONTROLS | HRCU-A-CB (Split System: Heat Pump with Remote Outdoor Unit-Air-Source) | Centrally-Ducted | HMH72B341 | XAFD48FXXN1+TXV | TPLC080C16MP13 | 34000 | 16.5 | 9 | 8.5 | 33000 | 24400 | 73.94% | 2.1
211397633 | 2.83 | No | JOHNSON CONTROLS | HRCU-A-CB (Split System: Heat Pump with Remote Outdoor Unit-Air-Source) | Centrally-Ducted | HMH72B341 | XAFD48FBCN1 | TM8V080C16MP12 | 34000 | 16.5 | 9 | 8.5 | 33000 | 24400 | 73.94% | 2.1
211397808 | 2.83 | No | JOHNSON CONTROLS | HRCU-A-CB (Split System: Heat Pump with Remote Outdoor Unit-Air-Source) | Centrally-Ducted | HMH72B341 | XAFC48FBCN1 | TM8V080C16MP12 | 34000 | 16.5 | 9 | 8.5 | 33200 | 24400 | 73.49% | 2.1
211388726 | 2.83 | Yes | JOHNSON CONTROLS | HRCU-A-CB (Split System: Heat Pump with Remote Outdoor Unit-Air-Source) | Centrally-Ducted | HMH72B341 | XAFC36DBCN1 | TM9E080C16MP12 | 34000 | 18 | 10 | 8.1 | 33600 | 23800 | 70.83% | 2.08
211388853 | 2.83 | No | JOHNSON CONTROLS | HRCU-A-CB (Split System: Heat Pump with Remote Outdoor Unit-Air-Source) | Centrally-Ducted | HMH72B341 | XAFC36DBCN1 | TM9E080B12MP12 | 34000 | 17.5 | 9.5 | 8.1 | 34000 | 24400 | 71.76% | 2.06
211391784 | 2.83 | Yes | JOHNSON CONTROLS | HRCU-A-CB (Split System: Heat Pump with Remote Outdoor Unit-Air-Source) | Centrally-Ducted | HMH72B341 | XAFC36DBCN1 | TMLE100B12MP11 | 34000 | 18 | 10 | 8.1 | 33800 | 23800 | 70.41% | 2.06
211388667 | 2.83 | No | JOHNSON CONTROLS | HRCU-A-CB (Split System: Heat Pump with Remote Outdoor Unit-Air-Source) | Centrally-Ducted | HMH72B341 | XAHC36DXXN1+TXV | TM9E080C16MP12 | 34000 | 17.5 | 9.5 | 8.1 | 34000 | 24400 | 71.76% | 2.06
211389371 | 2.83 | Yes | JOHNSON CONTROLS | HRCU-A-CB (Split System: Heat Pump with Remote Outdoor Unit-Air-Source) | Centrally-Ducted | HMH72B341 | XAFC36DXXN1+TXV | TM8Y120C20MP11 | 34000 | 17.5 | 10 | 8.5 | 33800 | 23800 | 70.41% | 2.1
211392445 | 2.83 | No | JOHNSON CONTROLS | HRCU-A-CB (Split System: Heat Pump with Remote Outdoor Unit-Air-Source) | Centrally-Ducted | HMH72B341 | XAFB36DBCN1 | TMLE080B12MP11 | 34000 | 18 | 9.5 | 8.1 | 34000 | 24400 | 71.76% | 2.06
211392059 | 2.83 | Yes | JOHNSON CONTROLS | HRCU-A-CB (Split System: Heat Pump with Remote Outdoor Unit-Air-Source) | Centrally-Ducted | HMH72B341 | XAFC36DXXN1+TXV | TM8E080C16MP11 | 34000 | 17 | 10 | 8.5 | 33600 | 23600 | 70.24% | 2.08
211393331 | 2.83 | No | JOHNSON CONTROLS | HRCU-A-CB (Split System: Heat Pump with Remote Outdoor Unit-Air-Source) | Centrally-Ducted | HMH72B341 | XAHC36DBCN1 | TL8E100C20UH11 | 34000 | 17 | 9.5 | 8.1 | 34000 | 24400 | 71.76% | 2.1
211393556 | 2.83 | Yes | JOHNSON CONTROLS | HRCU-A-CB (Split System: Heat Pump with Remote Outdoor Unit-Air-Source) | Centrally-Ducted | HMH72B341 | XAFB36DBCN1 | TL8E060A12UH11 | 34000 | 18 | 10 | 8.1 | 33800 | 23800 | 70.41% | 2.06
211394615 | 2.83 | No | JOHNSON CONTROLS | HRCU-A-CB (Split System: Heat Pump with Remote Outdoor Unit-Air-Source) | Centrally-Ducted | HMH72B341 | XAFC48FXXN1+TXV | TP9C100C20MP13 | 34000 | 16.5 | 9 | 8.5 | 33000 | 24200 | 73.33% | 2.1
211394674 | 2.83 | No | JOHNSON CONTROLS | HRCU-A-CB (Split System: Heat Pump with Remote Outdoor Unit-Air-Source) | Centrally-Ducted | HMH72B341 | XAUC48FXXN1+TXV | TP9C100C20MP13 | 34000 | 16.5 | 9 | 8.5 | 33000 | 24200 | 73.33% | 2.1
211396137 | 2.83 | No | JOHNSON CONTROLS | HRCU-A-CB (Split System: Heat Pump with Remote Outdoor Unit-Air-Source) | Centrally-Ducted | HMH72B341 | XAFD48FBCN1 | TM9E080C16MP12 | 34000 | 17 | 9 | 8.1 | 33400 | 24600 | 73.65% | 2.08
211396900 | 2.83 | No | JOHNSON CONTROLS | HRCU-A-CB (Split System: Heat Pump with Remote Outdoor Unit-Air-Source) | Centrally-Ducted | HMH72B341 | XAFC48FXXN1+TXV | TM8Y100C16MP11 | 34000 | 17.5 | 9 | 8.5 | 33200 | 24400 | 73.49% | 2.08
211397591 | 2.83 | No | JOHNSON CONTROLS | HRCU-A-CB (Split System: Heat Pump with Remote Outdoor Unit-Air-Source) | Centrally-Ducted | HMH72B341 | XAFD48FXXN1+TXV | TPLC100C16MP13 | 34000 | 16.5 | 9 | 8.5 | 33000 | 24400 | 73.94% | 2.1
211397909 | 2.83 | No | JOHNSON CONTROLS | HRCU-A-CB (Split System: Heat Pump with Remote Outdoor Unit-Air-Source) | Centrally-Ducted | HMH72B341 | XAUC48FXXN1+TXV | TPLC100C16MP13 | 34000 | 16.5 | 9 | 8.5 | 33200 | 24400 | 73.49% | 2.1
211388223 | 2.83 | No | JOHNSON CONTROLS | HRCU-A-CB (Split System: Heat Pump with Remote Outdoor Unit-Air-Source) | Centrally-Ducted | HMH72B341 | XAFC36DXXN1+TXV | TM9V060B12MP12 | 34000 | 17.5 | 9.5 | 8.1 | 34000 | 24200 | 71.18% | 2.06
211386262 | 2.83 | No | JOHNSON CONTROLS | HRCU-A-CB (Split System: Heat Pump with Remote Outdoor Unit-Air-Source) | Centrally-Ducted | HMH72B341 | XAFC48FXXN1+TXV | TL9E080C16UH11 | 34000 | 16.5 | 9 | 8.5 | 32800 | 24200 | 73.78% | 2.08
211389050 | 2.83 | No | JOHNSON CONTROLS | HRCU-A-CB (Split System: Heat Pump with Remote Outdoor Unit-Air-Source) | Centrally-Ducted | HMH72B341 | XAFC36DBCN1 | TM9E060B12MP12 | 34000 | 17.5 | 9.5 | 8.1 | 34000 | 24200 | 71.18% | 2.04
211391317 | 2.83 | Yes | JOHNSON CONTROLS | HRCU-A-CB (Split System: Heat Pump with Remote Outdoor Unit-Air-Source) | Centrally-Ducted | HMH72B341 | XAFC36DXXN1+TXV | TM8E120C16MP11 | 34000 | 18 | 10 | 8.5 | 33600 | 23800 | 70.83% | 2.08
211392687 | 2.83 | Yes | JOHNSON CONTROLS | HRCU-A-CB (Split System: Heat Pump with Remote Outdoor Unit-Air-Source) | Centrally-Ducted | HMH72B341 | XAUB36DXXN1+TXV | TMLE060A12MP11 | 34000 | 18 | 10 | 8.1 | 33800 | 23800 | 70.41% | 2.06
211392905 | 2.83 | Yes | JOHNSON CONTROLS | HRCU-A-CB (Split System: Heat Pump with Remote Outdoor Unit-Air-Source) | Centrally-Ducted | HMH72B341 | XAUB36DXXN1+TXV | TMLE040A12MP11 | 34000 | 18 | 10 | 8.1 | 33600 | 23800 | 70.83% | 2.06
211393103 | 2.83 | No | JOHNSON CONTROLS | HRCU-A-CB (Split System: Heat Pump with Remote Outdoor Unit-Air-Source) | Centrally-Ducted | HMH72B341 | XAFC36DXXN1+TXV | TL9E080C16UH11 | 34000 | 17.5 | 9.5 | 8.1 | 34000 | 24400 | 71.76% | 2.1
211388243 | 2.83 | No | JOHNSON CONTROLS | HRCU-A-CB (Split System: Heat Pump with Remote Outdoor Unit-Air-Source) | Centrally-Ducted | HMH72B341 | XAFC36DBCN1 | TM9V060B12MP12 | 34000 | 17.5 | 9.5 | 8.1 | 34000 | 24200 | 71.18% | 2.06
211389920 | 2.83 | No | JOHNSON CONTROLS | HRCU-A-CB (Split System: Heat Pump with Remote Outdoor Unit-Air-Source) | Centrally-Ducted | HMH72B341 | XAHC36DXXN1+TXV | TM8V100C16MP12 | 34000 | 17 | 9.5 | 8.1 | 34000 | 24600 | 72.35% | 2.08
211390290 | 2.83 | Yes | JOHNSON CONTROLS | HRCU-A-CB (Split System: Heat Pump with Remote Outdoor Unit-Air-Source) | Centrally-Ducted | HMH72B341 | XAFC36DBCN1 | TPLC080C16MP13 | 34000 | 17.5 | 10 | 8.5 | 33800 | 23800 | 70.41% | 2.08
211394382 | 2.83 | No | JOHNSON CONTROLS | HRCU-A-CB (Split System: Heat Pump with Remote Outdoor Unit-Air-Source) | Centrally-Ducted | HMH72B341 | XAFD48FBCN1 | TP9C120D20MP13 | 34000 | 17 | 9.5 | 8.5 | 32400 | 23800 | 73.46% | 2.1
211393714 | 2.83 | No | JOHNSON CONTROLS | HRCU-A-CB (Split System: Heat Pump with Remote Outdoor Unit-Air-Source) | Centrally-Ducted | HMH72B341 | XAFA30DXXN1+TXV | TPLC060A12MP13 | 34000 | 17 | 9.5 | 8.1 | 34000 | 24200 | 71.18% | 2.04
211393423 | 2.83 | No | JOHNSON CONTROLS | HRCU-A-CB (Split System: Heat Pump with Remote Outdoor Unit-Air-Source) | Centrally-Ducted | HMH72B341 | XAHC36DBCN1 | TL8E080C16UH11 | 34000 | 17 | 9 | 8.1 | 34000 | 24600 | 72.35% | 2.06
211394632 | 2.83 | No | JOHNSON CONTROLS | HRCU-A-CB (Split System: Heat Pump with Remote Outdoor Unit-Air-Source) | Centrally-Ducted | HMH72B341 | XAFC48FBCN1 | TM9V100C20MP12 | 34000 | 16.5 | 9 | 8.5 | 33000 | 24200 | 73.33% | 2.1
211393571 | 2.83 | Yes | JOHNSON CONTROLS | HRCU-A-CB (Split System: Heat Pump with Remote Outdoor Unit-Air-Source) | Centrally-Ducted | HMH72B341 | XAUB36DXXN1+TXV | TL8E060A12UH11 | 34000 | 18 | 10 | 8.1 | 33800 | 23800 | 70.41% | 2.06
211394350 | 2.83 | No | JOHNSON CONTROLS | HRCU-A-CB (Split System: Heat Pump with Remote Outdoor Unit-Air-Source) | Centrally-Ducted | HMH72B341 | XAFD48FXXN1+TXV | TP9C120D20MP13 | 34000 | 17 | 9.5 | 8.5 | 32400 | 23800 | 73.46% | 2.1
211396915 | 2.83 | No | JOHNSON CONTROLS | HRCU-A-CB (Split System: Heat Pump with Remote Outdoor Unit-Air-Source) | Centrally-Ducted | HMH72B341 | XAFC48FXXN1+TXV | TM8Y080C16MP11 | 34000 | 17.5 | 9 | 8.5 | 33200 | 24400 | 73.49% | 2.08
211397744 | 2.83 | No | JOHNSON CONTROLS | HRCU-A-CB (Split System: Heat Pump with Remote Outdoor Unit-Air-Source) | Centrally-Ducted | HMH72B341 | XAFC48FXXN1+TXV | TPLC080C16MP13 | 34000 | 16.5 | 9 | 8.5 | 33200 | 24400 | 73.49% | 2.1
211396924 | 2.83 | No | JOHNSON CONTROLS | HRCU-A-CB (Split System: Heat Pump with Remote Outdoor Unit-Air-Source) | Centrally-Ducted | HMH72B341 | XAFC48FBCN1 | TM8Y100C16MP11 | 34000 | 17.5 | 9 | 8.5 | 33200 | 24400 | 73.49% | 2.08
211397894 | 2.83 | No | JOHNSON CONTROLS | HRCU-A-CB (Split System: Heat Pump with Remote Outdoor Unit-Air-Source) | Centrally-Ducted | HMH72B341 | XAFC48FBCN1 | TPLC100C16MP13 | 34000 | 16.5 | 9 | 8.5 | 33200 | 24400 | 73.49% | 2.1
211397801 | 2.83 | No | JOHNSON CONTROLS | HRCU-A-CB (Split System: Heat Pump with Remote Outdoor Unit-Air-Source) | Centrally-Ducted | HMH72B341 | XAUC48FXXN1+TXV | TM8V100C16MP12 | 34000 | 16.5 | 9 | 8.5 | 33200 | 24400 | 73.49% | 2.1
211396885 | 2.83 | No | JOHNSON CONTROLS | HRCU-A-CB (Split System: Heat Pump with Remote Outdoor Unit-Air-Source) | Centrally-Ducted | HMH72B341 | XAFD48FBCN1 | TM8Y080C16MP11 | 34000 | 17.5 | 9 | 8.5 | 33200 | 24400 | 73.49% | 2.08
211397823 | 2.83 | No | JOHNSON CONTROLS | HRCU-A-CB (Split System: Heat Pump with Remote Outdoor Unit-Air-Source) | Centrally-Ducted | HMH72B341 | XAUC48FXXN1+TXV | TM8V080C16MP12 | 34000 | 16.5 | 9 | 8.5 | 33200 | 24400 | 73.49% | 2.1
211389964 | 2.83 | No | JOHNSON CONTROLS | HRCU-A-CB (Split System: Heat Pump with Remote Outdoor Unit-Air-Source) | Centrally-Ducted | HMH72B341 | XAHC36DXXN1+TXV | TPLC080C16MP13 | 34000 | 17 | 9.5 | 8.1 | 34000 | 24600 | 72.35% | 2.08
211389476 | 2.83 | No | JOHNSON CONTROLS | HRCU-A-CB (Split System: Heat Pump with Remote Outdoor Unit-Air-Source) | Centrally-Ducted | HMH72B341 | XAHC36DBCN1 | TM8Y100C16MP11 | 34000 | 18 | 9.5 | 8.1 | 34000 | 24400 | 71.76% | 2.06
211393613 | 2.83 | Yes | JOHNSON CONTROLS | HRCU-A-CB (Split System: Heat Pump with Remote Outdoor Unit-Air-Source) | Centrally-Ducted | HMH72B341 | JHVTC36DBCC2N1 |  | 34000 | 18.5 | 10.5 | 8.5 | 34000 | 24000 | 70.59% | 2.18
211396173 | 2.83 | No | JOHNSON CONTROLS | HRCU-A-CB (Split System: Heat Pump with Remote Outdoor Unit-Air-Source) | Centrally-Ducted | HMH72B341 | XAFC48FBCN1 | TM9E080C16MP12 | 34000 | 17 | 9 | 8.1 | 33400 | 24600 | 73.65% | 2.08
214584675 | 2.83 | Yes | JOHNSON CONTROLS | HRCU-A-CB (Split System: Heat Pump with Remote Outdoor Unit-Air-Source) | Centrally-Ducted | HH836E2S11 | CTF36C5CDS1 | Z8ES120C16SMPS1 | 34000 | 18 | 11.7 | 8.5 | 31200 | 25200 | 80.77% | 2
214584560 | 2.83 | Yes | JOHNSON CONTROLS | HRCU-A-CB (Split System: Heat Pump with Remote Outdoor Unit-Air-Source) | Centrally-Ducted | HH836E2S11 | CTF36C5CDS1 | Z8ES100C16SMPS1 | 34000 | 18 | 11.7 | 8.5 | 31400 | 25200 | 80.25% | 2
214584745 | 2.83 | Yes | JOHNSON CONTROLS | HRCU-A-CB (Split System: Heat Pump with Remote Outdoor Unit-Air-Source) | Centrally-Ducted | HH836E2S11 | CTM36C5CDS1 | Z8ES120C16SMPS1 | 34000 | 18 | 11.7 | 8.5 | 31200 | 25200 | 80.77% | 2
211390194 | 2.83 | Yes | JOHNSON CONTROLS | HRCU-A-CB (Split System: Heat Pump with Remote Outdoor Unit-Air-Source) | Centrally-Ducted | HMH72B341 | XAFC36DXXN1+TXV | TMLV100C16MP12 | 34000 | 17.5 | 10 | 8.5 | 33800 | 23800 | 70.41% | 2.08
211391347 | 2.83 | Yes | JOHNSON CONTROLS | HRCU-A-CB (Split System: Heat Pump with Remote Outdoor Unit-Air-Source) | Centrally-Ducted | HMH72B341 | XAFC36DBCN1 | TM8E120C16MP11 | 34000 | 18 | 10 | 8.5 | 33600 | 23800 | 70.83% | 2.08
211397729 | 2.83 | No | JOHNSON CONTROLS | HRCU-A-CB (Split System: Heat Pump with Remote Outdoor Unit-Air-Source) | Centrally-Ducted | HMH72B341 | XAFC48FXXN1+TXV | TMLV100C16MP12 | 34000 | 16.5 | 9 | 8.5 | 33200 | 24400 | 73.49% | 2.1
214397646 | 2.83 | Yes | JOHNSON CONTROLS | HRCU-A-CB (Split System: Heat Pump with Remote Outdoor Unit-Air-Source) | Centrally-Ducted | HH836E2S11 | CTF48C5CFS1+JMET12CS2N1 |  | 34000 | 19 | 11 | 8.5 | 31800 | 24400 | 76.73% | 2
214398596 | 2.83 | Yes | JOHNSON CONTROLS | HRCU-A-CB (Split System: Heat Pump with Remote Outdoor Unit-Air-Source) | Centrally-Ducted | HH836E2S11 | CTF48C5CFS1 | TM8Y120C20MP11 | 34000 | 19 | 11 | 8.5 | 32200 | 25800 | 80.12% | 2
214398601 | 2.83 | Yes | JOHNSON CONTROLS | HRCU-A-CB (Split System: Heat Pump with Remote Outdoor Unit-Air-Source) | Centrally-Ducted | HH836E2S11 | CTF48C5CFS1 | TM8Y100C20MP11 | 34000 | 19 | 11 | 8.5 | 32200 | 25800 | 80.12% | 2
214595018 | 2.83 | Yes | JOHNSON CONTROLS | HRCU-A-CB (Split System: Heat Pump with Remote Outdoor Unit-Air-Source) | Centrally-Ducted | HH836E2S11 | CTM36C5CDS1 | Z8ES120C20SMPS1 | 34000 | 18 | 11 | 8.5 | 31600 | 25400 | 80.38% | 2
214595068 | 2.83 | Yes | JOHNSON CONTROLS | HRCU-A-CB (Split System: Heat Pump with Remote Outdoor Unit-Air-Source) | Centrally-Ducted | HH836E2S11 | CTM36C5CDS1 | Z8ES100C20SMPS1 | 34000 | 18 | 11 | 8.5 | 31600 | 25400 | 80.38% | 2
214595083 | 2.83 | Yes | JOHNSON CONTROLS | HRCU-A-CB (Split System: Heat Pump with Remote Outdoor Unit-Air-Source) | Centrally-Ducted | HH836E2S11 | CTM48C5CFS1 | Z8ES080C16SMPS1 | 34000 | 19 | 11 | 8.5 | 31800 | 25400 | 79.87% | 2
214595038 | 2.83 | Yes | JOHNSON CONTROLS | HRCU-A-CB (Split System: Heat Pump with Remote Outdoor Unit-Air-Source) | Centrally-Ducted | HH836E2S11 | CTF48C5CFS1 | Z8ES080C16SMPS1 | 34000 | 19 | 11 | 8.5 | 31800 | 25400 | 79.87% | 2
214595053 | 2.83 | Yes | JOHNSON CONTROLS | HRCU-A-CB (Split System: Heat Pump with Remote Outdoor Unit-Air-Source) | Centrally-Ducted | HH836E2S11 | CTM36C5CDS1 | Z8ES080C20SMPS1 | 34000 | 18 | 11 | 8.5 | 31600 | 25400 | 80.38% | 2
214594988 | 2.83 | Yes | JOHNSON CONTROLS | HRCU-A-CB (Split System: Heat Pump with Remote Outdoor Unit-Air-Source) | Centrally-Ducted | HH836E2S11 | CTF36C5CDS1 | Z8ES120C20SMPS1 | 34000 | 18 | 11 | 8.5 | 31600 | 25400 | 80.38% | 2
214719995 | 2.83 | Yes | JOHNSON CONTROLS | HRCU-A-CB (Split System: Heat Pump with Remote Outdoor Unit-Air-Source) | Centrally-Ducted | HH836E2S11 | CTU48C5XFS1+TXV | TM8E100C20MP11 | 34000 | 17 | 11 | 8.5 | 32200 | 25800 | 80.12% | 2
214719862 | 2.83 | Yes | JOHNSON CONTROLS | HRCU-A-CB (Split System: Heat Pump with Remote Outdoor Unit-Air-Source) | Centrally-Ducted | HH836E2S11 | CTU48C5XFS1+TXV | TM8E120C20MP11 | 34000 | 17 | 11 | 8.5 | 32000 | 25600 | 80% | 2
214719914 | 2.83 | Yes | JOHNSON CONTROLS | HRCU-A-CB (Split System: Heat Pump with Remote Outdoor Unit-Air-Source) | Centrally-Ducted | HH836E2S11 | CTU48C5XFS1+TXV | TM8Y120C20MP11 | 34000 | 19 | 11 | 8.5 | 32200 | 25800 | 80.12% | 2
214719867 | 2.83 | Yes | JOHNSON CONTROLS | HRCU-A-CB (Split System: Heat Pump with Remote Outdoor Unit-Air-Source) | Centrally-Ducted | HH836E2S11 | CTU48C5XFS1+TXV | TMLE120C20MP11 | 34000 | 17 | 11 | 8.5 | 32000 | 25600 | 80% | 2
214719919 | 2.83 | Yes | JOHNSON CONTROLS | HRCU-A-CB (Split System: Heat Pump with Remote Outdoor Unit-Air-Source) | Centrally-Ducted | HH836E2S11 | CTU48C5XFS1+TXV | TM8Y100C20MP11 | 34000 | 19 | 11 | 8.5 | 32200 | 25800 | 80.12% | 2
214720000 | 2.83 | Yes | JOHNSON CONTROLS | HRCU-A-CB (Split System: Heat Pump with Remote Outdoor Unit-Air-Source) | Centrally-Ducted | HH836E2S11 | CTU48C5XFS1+TXV | TMLE100C20MP11 | 34000 | 17 | 11 | 8.5 | 32200 | 25800 | 80.12% | 2
214720220 | 2.83 | Yes | JOHNSON CONTROLS | HRCU-A-CB (Split System: Heat Pump with Remote Outdoor Unit-Air-Source) | Centrally-Ducted | HH836E2S11 | CTU48C5XFS1+TXV | Z8ES080C16SMPS1 | 34000 | 19 | 11 | 8.5 | 31800 | 25400 | 79.87% | 2
214720047 | 2.83 | Yes | JOHNSON CONTROLS | HRCU-A-CB (Split System: Heat Pump with Remote Outdoor Unit-Air-Source) | Centrally-Ducted | HH836E2S11 | CTU48C5XFS1+JMET12CS2N1+TXV |  | 34000 | 19 | 11 | 8.5 | 31800 | 24400 | 76.73% | 2
214395399 | 2.83 | Yes | JOHNSON CONTROLS | HRCU-A-CB (Split System: Heat Pump with Remote Outdoor Unit-Air-Source) | Centrally-Ducted | HH836E2S11 | JHC36C5CD2SS1 |  | 34000 | 19 | 11.7 | 9 | 32400 | 25200 | 77.78% | 2.1
214396955 | 2.83 | Yes | JOHNSON CONTROLS | HRCU-A-CB (Split System: Heat Pump with Remote Outdoor Unit-Air-Source) | Centrally-Ducted | HH836E2S11 | CTF48C5CFS1 | TMLE120C20MP11 | 34000 | 17 | 11 | 8.5 | 32000 | 25600 | 80% | 2
214396507 | 2.83 | Yes | JOHNSON CONTROLS | HRCU-A-CB (Split System: Heat Pump with Remote Outdoor Unit-Air-Source) | Centrally-Ducted | HH836E2S11 | CTF48C5CFS1 | TMLE100C20MP11 | 34000 | 17 | 11 | 8.5 | 32200 | 25800 | 80.12% | 2
214396502 | 2.83 | Yes | JOHNSON CONTROLS | HRCU-A-CB (Split System: Heat Pump with Remote Outdoor Unit-Air-Source) | Centrally-Ducted | HH836E2S11 | CTF48C5CFS1 | TM8E100C20MP11 | 34000 | 17 | 11 | 8.5 | 32200 | 25800 | 80.12% | 2
214397342 | 2.83 | Yes | JOHNSON CONTROLS | HRCU-A-CB (Split System: Heat Pump with Remote Outdoor Unit-Air-Source) | Centrally-Ducted | HH836E2S11 | CTM48C5CFS1 | TMLE080C20MP11 | 34000 | 17 | 11 | 8.5 | 32200 | 25800 | 80.12% | 2
214397337 | 2.83 | Yes | JOHNSON CONTROLS | HRCU-A-CB (Split System: Heat Pump with Remote Outdoor Unit-Air-Source) | Centrally-Ducted | HH836E2S11 | CTM48C5CFS1 | TM8E080C20MP11 | 34000 | 17 | 11 | 8.5 | 32200 | 25800 | 80.12% | 2
213296812 | 2.83 | No | JOHNSON CONTROLS | HRCU-A-CB (Split System: Heat Pump with Remote Outdoor Unit-Air-Source) | Centrally-Ducted | HMH72B341 | XAFC36DBCN1 | Z9ES100C16SMPS1 | 34000 | 16.5 | 9.5 | 8.1 | 33400 | 24000 | 71.86% | 2.08
213297082 | 2.83 | No | JOHNSON CONTROLS | HRCU-A-CB (Split System: Heat Pump with Remote Outdoor Unit-Air-Source) | Centrally-Ducted | HMH72B341 | XAHC36DXXN1+TXV | Z8ET080C16LMPS1 | 34000 | 18.5 | 9.5 | 8.5 | 33400 | 24000 | 71.86% | 2.1
213296822 | 2.83 | No | JOHNSON CONTROLS | HRCU-A-CB (Split System: Heat Pump with Remote Outdoor Unit-Air-Source) | Centrally-Ducted | HMH72B341 | XAFC36DXXN1+TXV | Z9ES060B12SMPS1 | 34000 | 17.5 | 9.5 | 8.1 | 33400 | 24000 | 71.86% | 2.06
213296897 | 2.83 | No | JOHNSON CONTROLS | HRCU-A-CB (Split System: Heat Pump with Remote Outdoor Unit-Air-Source) | Centrally-Ducted | HMH72B341 | XAFC36DXXN1+TXV | Z8ES100C16SMPS1 | 34000 | 18 | 9.5 | 8.5 | 33400 | 24400 | 73.05% | 2.12
213297022 | 2.83 | No | JOHNSON CONTROLS | HRCU-A-CB (Split System: Heat Pump with Remote Outdoor Unit-Air-Source) | Centrally-Ducted | HMH72B341 | XAFB36DBCN1 | Z9ET080B12SMPS1 | 34000 | 18.5 | 9.5 | 8.1 | 33400 | 24200 | 72.46% | 2.08
213297247 | 2.83 | No | JOHNSON CONTROLS | HRCU-A-CB (Split System: Heat Pump with Remote Outdoor Unit-Air-Source) | Centrally-Ducted | HMH72B341 | XAFB36DXXN1+TXV | Z9ET040A10SMPS1 | 34000 | 18 | 9.5 | 8.1 | 33400 | 23800 | 71.26% | 2.04
213297447 | 2.83 | No | JOHNSON CONTROLS | HRCU-A-CB (Split System: Heat Pump with Remote Outdoor Unit-Air-Source) | Centrally-Ducted | HMH72B341 | XAFB36DBCN1 | Z9ET060B12SMPS1 | 34000 | 18.5 | 9.5 | 8.1 | 33400 | 24000 | 71.86% | 2.06
213296837 | 2.83 | No | JOHNSON CONTROLS | HRCU-A-CB (Split System: Heat Pump with Remote Outdoor Unit-Air-Source) | Centrally-Ducted | HMH72B341 | XAHC36DBCN1 | Z8ET120C20LMPS1 | 34000 | 18.5 | 9.5 | 8.1 | 33400 | 23800 | 71.26% | 2.06
213296982 | 2.83 | Yes | JOHNSON CONTROLS | HRCU-A-CB (Split System: Heat Pump with Remote Outdoor Unit-Air-Source) | Centrally-Ducted | HMH72B341 | XAFB36DXXN1+TXV | Z8ES080B12LMPS1 | 34000 | 18 | 10 | 8.1 | 33400 | 24000 | 71.86% | 2.08
213296902 | 2.83 | No | JOHNSON CONTROLS | HRCU-A-CB (Split System: Heat Pump with Remote Outdoor Unit-Air-Source) | Centrally-Ducted | HMH72B341 | XAFC36DXXN1+TXV | Z8ES100C16LMPS1 | 34000 | 18 | 9.5 | 8.5 | 33400 | 24400 | 73.05% | 2.12
213297137 | 2.83 | No | JOHNSON CONTROLS | HRCU-A-CB (Split System: Heat Pump with Remote Outdoor Unit-Air-Source) | Centrally-Ducted | HMH72B341 | XAUC48FXXN1+TXV | Z8ES120C16LMPS1 | 34000 | 16.5 | 9.5 | 8.5 | 32800 | 23400 | 71.34% | 2.1
213297517 | 2.83 | No | JOHNSON CONTROLS | HRCU-A-CB (Split System: Heat Pump with Remote Outdoor Unit-Air-Source) | Centrally-Ducted | HMH72B341 | XAFC36DBCN1 | Z8ET080B12LMPS1 | 34000 | 18.5 | 9.5 | 8.1 | 33400 | 24000 | 71.86% | 2.08
213297692 | 2.83 | No | JOHNSON CONTROLS | HRCU-A-CB (Split System: Heat Pump with Remote Outdoor Unit-Air-Source) | Centrally-Ducted | HMH72B341 | XAFC36DXXN1+TXV | Z9ET060B12SMPS1 | 34000 | 18.5 | 9.5 | 8.1 | 33400 | 24000 | 71.86% | 2.06
213297967 | 2.83 | No | JOHNSON CONTROLS | HRCU-A-CB (Split System: Heat Pump with Remote Outdoor Unit-Air-Source) | Centrally-Ducted | HMH72B341 | XAHC36DXXN1+TXV | Z8ES100C16LMPS1 | 34000 | 17.5 | 9.5 | 8.1 | 33400 | 24000 | 71.86% | 2.08
213296907 | 2.83 | No | JOHNSON CONTROLS | HRCU-A-CB (Split System: Heat Pump with Remote Outdoor Unit-Air-Source) | Centrally-Ducted | HMH72B341 | XAFC36DBCN1 | Z8ES100C16SMPS1 | 34000 | 18 | 9.5 | 8.5 | 33400 | 24400 | 73.05% | 2.12
213296987 | 2.83 | Yes | JOHNSON CONTROLS | HRCU-A-CB (Split System: Heat Pump with Remote Outdoor Unit-Air-Source) | Centrally-Ducted | HMH72B341 | XAFB36DBCN1 | Z8ES080B12SMPS1 | 34000 | 18 | 10 | 8.1 | 33400 | 24000 | 71.86% | 2.08
213297037 | 2.83 | No | JOHNSON CONTROLS | HRCU-A-CB (Split System: Heat Pump with Remote Outdoor Unit-Air-Source) | Centrally-Ducted | HMH72B341 | XAFC36DBCN1 | Z9ES100C20SMPS1 | 34000 | 17.5 | 9.5 | 8.5 | 33400 | 24000 | 71.86% | 2.1
213296832 | 2.83 | No | JOHNSON CONTROLS | HRCU-A-CB (Split System: Heat Pump with Remote Outdoor Unit-Air-Source) | Centrally-Ducted | HMH72B341 | XAHC36DXXN1+TXV | Z8ET120C20LMPS1 | 34000 | 18.5 | 9.5 | 8.1 | 33400 | 23800 | 71.26% | 2.06
213296862 | 2.83 | No | JOHNSON CONTROLS | HRCU-A-CB (Split System: Heat Pump with Remote Outdoor Unit-Air-Source) | Centrally-Ducted | HMH72B341 | XAFC36DXXN1+TXV | Z8ES120C20LMPS1 | 34000 | 17.5 | 9.5 | 8.5 | 34000 | 24600 | 72.35% | 2.12
213296882 | 2.83 | No | JOHNSON CONTROLS | HRCU-A-CB (Split System: Heat Pump with Remote Outdoor Unit-Air-Source) | Centrally-Ducted | HMH72B341 | XAFC36DXXN1+TXV | Z8ES120C16LMPS1 | 34000 | 18 | 9.5 | 8.5 | 33400 | 24400 | 73.05% | 2.12
213297682 | 2.83 | Yes | JOHNSON CONTROLS | HRCU-A-CB (Split System: Heat Pump with Remote Outdoor Unit-Air-Source) | Centrally-Ducted | HMH72B341 | XAFC36DXXN1+TXV | Z9ET100C16SMPS1 | 34000 | 18.5 | 10 | 8.1 | 33400 | 24400 | 73.05% | 2.08
213296952 | 2.83 | Yes | JOHNSON CONTROLS | HRCU-A-CB (Split System: Heat Pump with Remote Outdoor Unit-Air-Source) | Centrally-Ducted | HMH72B341 | XAFC36DBCN1 | Z8ES080C20LMPS1 | 34000 | 18 | 10 | 8.5 | 33400 | 24400 | 73.05% | 2.12
213297002 | 2.83 | Yes | JOHNSON CONTROLS | HRCU-A-CB (Split System: Heat Pump with Remote Outdoor Unit-Air-Source) | Centrally-Ducted | HMH72B341 | XAUB36DXXN1+TXV | Z8ES080B12LMPS1 | 34000 | 18 | 10 | 8.1 | 33400 | 24000 | 71.86% | 2.08
213296917 | 2.83 | No | JOHNSON CONTROLS | HRCU-A-CB (Split System: Heat Pump with Remote Outdoor Unit-Air-Source) | Centrally-Ducted | HMH72B341 | XAFC36DXXN1+TXV | Z8ES100B12SMPS1 | 34000 | 18.5 | 9.5 | 8.1 | 34000 | 24600 | 72.35% | 2.12
213298002 | 2.83 | No | JOHNSON CONTROLS | HRCU-A-CB (Split System: Heat Pump with Remote Outdoor Unit-Air-Source) | Centrally-Ducted | HMH72B341 | XAHC36DXXN1+TXV | Z8ES080C20SMPS1 | 34000 | 17.5 | 9.5 | 8.1 | 33400 | 23600 | 70.66% | 2.08
213298022 | 2.83 | Yes | JOHNSON CONTROLS | HRCU-A-CB (Split System: Heat Pump with Remote Outdoor Unit-Air-Source) | Centrally-Ducted | HMH72B341 | XAFC36DXXN1+TXV | Z8ES080C16SMPS1 | 34000 | 18 | 10 | 8.5 | 33400 | 24200 | 72.46% | 2.14
213296807 | 2.83 | No | JOHNSON CONTROLS | HRCU-A-CB (Split System: Heat Pump with Remote Outdoor Unit-Air-Source) | Centrally-Ducted | HMH72B341 | XAFC36DXXN1+TXV | Z9ES100C16SMPS1 | 34000 | 16.5 | 9.5 | 8.1 | 33400 | 24000 | 71.86% | 2.08
213296867 | 2.83 | No | JOHNSON CONTROLS | HRCU-A-CB (Split System: Heat Pump with Remote Outdoor Unit-Air-Source) | Centrally-Ducted | HMH72B341 | XAFC36DBCN1 | Z8ES120C20SMPS1 | 34000 | 17.5 | 9.5 | 8.5 | 34000 | 24600 | 72.35% | 2.12
213297267 | 2.83 | No | JOHNSON CONTROLS | HRCU-A-CB (Split System: Heat Pump with Remote Outdoor Unit-Air-Source) | Centrally-Ducted | HMH72B341 | XAFB36DXXN1+TXV | Z9ES080B12SMPS1 | 34000 | 17 | 9.5 | 8.1 | 33400 | 23800 | 71.26% | 2.06
213297602 | 2.83 | No | JOHNSON CONTROLS | HRCU-A-CB (Split System: Heat Pump with Remote Outdoor Unit-Air-Source) | Centrally-Ducted | HMH72B341 | XAFB36DBCN1 | Z8ES100B12LMPS1 | 34000 | 18 | 9.5 | 8.1 | 34000 | 24600 | 72.35% | 2.1
213297872 | 2.83 | No | JOHNSON CONTROLS | HRCU-A-CB (Split System: Heat Pump with Remote Outdoor Unit-Air-Source) | Centrally-Ducted | HMH72B341 | XAHC36DBCN1 | Z9ES100C20SMPS1 | 34000 | 17 | 9.5 | 8.1 | 33400 | 23600 | 70.66% | 2.06
213298032 | 2.83 | Yes | JOHNSON CONTROLS | HRCU-A-CB (Split System: Heat Pump with Remote Outdoor Unit-Air-Source) | Centrally-Ducted | HMH72B341 | XAFC36DBCN1 | Z8ES080C16SMPS1 | 34000 | 18 | 10 | 8.5 | 33400 | 24200 | 72.46% | 2.14
213297702 | 2.83 | No | JOHNSON CONTROLS | HRCU-A-CB (Split System: Heat Pump with Remote Outdoor Unit-Air-Source) | Centrally-Ducted | HMH72B341 | XAHC36DXXN1+TXV | Z9ES080C20SMPS1 | 34000 | 17 | 9.5 | 8.1 | 33400 | 23600 | 70.66% | 2.06
213297687 | 2.83 | Yes | JOHNSON CONTROLS | HRCU-A-CB (Split System: Heat Pump with Remote Outdoor Unit-Air-Source) | Centrally-Ducted | HMH72B341 | XAFC36DBCN1 | Z9ET100C16SMPS1 | 34000 | 18.5 | 10 | 8.1 | 33400 | 24400 | 73.05% | 2.08
213297952 | 2.83 | No | JOHNSON CONTROLS | HRCU-A-CB (Split System: Heat Pump with Remote Outdoor Unit-Air-Source) | Centrally-Ducted | HMH72B341 | XAFD48FBCN1 | Z8ES120C16SMPS1 | 34000 | 16.5 | 9.5 | 8.5 | 32800 | 23400 | 71.34% | 2.1
213296922 | 2.83 | No | JOHNSON CONTROLS | HRCU-A-CB (Split System: Heat Pump with Remote Outdoor Unit-Air-Source) | Centrally-Ducted | HMH72B341 | XAFC36DXXN1+TXV | Z8ES100B12LMPS1 | 34000 | 18.5 | 9.5 | 8.1 | 34000 | 24600 | 72.35% | 2.12
213297302 | 2.83 | No | JOHNSON CONTROLS | HRCU-A-CB (Split System: Heat Pump with Remote Outdoor Unit-Air-Source) | Centrally-Ducted | HMH72B341 | XAFC36DXXN1+TXV | Z8ET100C16LMPS1 | 34000 | 18 | 9.5 | 8.5 | 33400 | 24200 | 72.46% | 2.12
213297937 | 2.83 | No | JOHNSON CONTROLS | HRCU-A-CB (Split System: Heat Pump with Remote Outdoor Unit-Air-Source) | Centrally-Ducted | HMH72B341 | XAUB36DXXN1+TXV | Z8ET080B12LMPS1 | 34000 | 18.5 | 9.5 | 8.1 | 33400 | 24000 | 71.86% | 2.08
213297257 | 2.83 | No | JOHNSON CONTROLS | HRCU-A-CB (Split System: Heat Pump with Remote Outdoor Unit-Air-Source) | Centrally-Ducted | HMH72B341 | XAUB36DXXN1+TXV | Z9ET040A10SMPS1 | 34000 | 18 | 9.5 | 8.1 | 33400 | 23800 | 71.26% | 2.04
213297607 | 2.83 | No | JOHNSON CONTROLS | HRCU-A-CB (Split System: Heat Pump with Remote Outdoor Unit-Air-Source) | Centrally-Ducted | HMH72B341 | XAUB36DXXN1+TXV | Z8ES100B12LMPS1 | 34000 | 18 | 9.5 | 8.1 | 34000 | 24600 | 72.35% | 2.1
213296932 | 2.83 | No | JOHNSON CONTROLS | HRCU-A-CB (Split System: Heat Pump with Remote Outdoor Unit-Air-Source) | Centrally-Ducted | HMH72B341 | XAFC36DBCN1 | Z8ES100B12LMPS1 | 34000 | 18.5 | 9.5 | 8.1 | 34000 | 24600 | 72.35% | 2.12
213296877 | 2.83 | No | JOHNSON CONTROLS | HRCU-A-CB (Split System: Heat Pump with Remote Outdoor Unit-Air-Source) | Centrally-Ducted | HMH72B341 | XAFC36DXXN1+TXV | Z8ES120C16SMPS1 | 34000 | 18 | 9.5 | 8.5 | 33400 | 24400 | 73.05% | 2.12
213296947 | 2.83 | Yes | JOHNSON CONTROLS | HRCU-A-CB (Split System: Heat Pump with Remote Outdoor Unit-Air-Source) | Centrally-Ducted | HMH72B341 | XAFC36DBCN1 | Z8ES080C20SMPS1 | 34000 | 18 | 10 | 8.5 | 33400 | 24400 | 73.05% | 2.12
213297122 | 2.83 | No | JOHNSON CONTROLS | HRCU-A-CB (Split System: Heat Pump with Remote Outdoor Unit-Air-Source) | Centrally-Ducted | HMH72B341 | XAFC48FBCN1 | Z8ES120C16SMPS1 | 34000 | 16.5 | 9.5 | 8.5 | 32800 | 23400 | 71.34% | 2.1
213297472 | 2.83 | No | JOHNSON CONTROLS | HRCU-A-CB (Split System: Heat Pump with Remote Outdoor Unit-Air-Source) | Centrally-Ducted | HMH72B341 | XAFB36DXXN1+TXV | Z9ES060B12SMPS1 | 34000 | 17 | 9.5 | 8.1 | 33400 | 23800 | 71.26% | 2.04
213297537 | 2.83 | No | JOHNSON CONTROLS | HRCU-A-CB (Split System: Heat Pump with Remote Outdoor Unit-Air-Source) | Centrally-Ducted | HMH72B341 | XAHC36DBCN1 | Z8ES120C16LMPS1 | 34000 | 17.5 | 9.5 | 8.1 | 33400 | 24000 | 71.86% | 2.08
213297307 | 2.83 | No | JOHNSON CONTROLS | HRCU-A-CB (Split System: Heat Pump with Remote Outdoor Unit-Air-Source) | Centrally-Ducted | HMH72B341 | XAFC36DBCN1 | Z8ET100C16LMPS1 | 34000 | 18 | 9.5 | 8.5 | 33400 | 24200 | 72.46% | 2.12
213298057 | 2.83 | Yes | JOHNSON CONTROLS | HRCU-A-CB (Split System: Heat Pump with Remote Outdoor Unit-Air-Source) | Centrally-Ducted | HMH72B341 | XAFC36DBCN1 | Z8ES080B12LMPS1 | 34000 | 18 | 10 | 8.1 | 33400 | 24000 | 71.86% | 2.08
213298082 | 2.83 | Yes | JOHNSON CONTROLS | HRCU-A-CB (Split System: Heat Pump with Remote Outdoor Unit-Air-Source) | Centrally-Ducted | HMH72B341 | XAFB36DBCN1 | Z8ES040A12LMPS1 | 34000 | 18 | 10 | 8.5 | 33400 | 24200 | 72.46% | 2.1
213298037 | 2.83 | Yes | JOHNSON CONTROLS | HRCU-A-CB (Split System: Heat Pump with Remote Outdoor Unit-Air-Source) | Centrally-Ducted | HMH72B341 | XAFC36DBCN1 | Z8ES080C16LMPS1 | 34000 | 18 | 10 | 8.5 | 33400 | 24200 | 72.46% | 2.14
213297522 | 2.83 | No | JOHNSON CONTROLS | HRCU-A-CB (Split System: Heat Pump with Remote Outdoor Unit-Air-Source) | Centrally-Ducted | HMH72B341 | XAHC36DXXN1+TXV | Z8ES120C16SMPS1 | 34000 | 17.5 | 9.5 | 8.1 | 33400 | 24000 | 71.86% | 2.08
213297597 | 2.83 | No | JOHNSON CONTROLS | HRCU-A-CB (Split System: Heat Pump with Remote Outdoor Unit-Air-Source) | Centrally-Ducted | HMH72B341 | XAUB36DXXN1+TXV | Z8ES100B12SMPS1 | 34000 | 18 | 9.5 | 8.1 | 34000 | 24600 | 72.35% | 2.1
213297617 | 2.83 | Yes | JOHNSON CONTROLS | HRCU-A-CB (Split System: Heat Pump with Remote Outdoor Unit-Air-Source) | Centrally-Ducted | HMH72B341 | XAHC36DXXN1+TXV | Z8ES080C16LMPS1 | 34000 | 17.5 | 10 | 8.5 | 33400 | 23600 | 70.66% | 2.08
213298042 | 2.83 | Yes | JOHNSON CONTROLS | HRCU-A-CB (Split System: Heat Pump with Remote Outdoor Unit-Air-Source) | Centrally-Ducted | HMH72B341 | XAFC36DXXN1+TXV | Z8ES080B12SMPS1 | 34000 | 18 | 10 | 8.1 | 33400 | 24000 | 71.86% | 2.08
213297342 | 2.83 | No | JOHNSON CONTROLS | HRCU-A-CB (Split System: Heat Pump with Remote Outdoor Unit-Air-Source) | Centrally-Ducted | HMH72B341 | XAFC36DXXN1+TXV | Z8ES100C20LMPS1 | 34000 | 17.5 | 9.5 | 8.5 | 33400 | 24200 | 72.46% | 2.14
213297717 | 2.83 | No | JOHNSON CONTROLS | HRCU-A-CB (Split System: Heat Pump with Remote Outdoor Unit-Air-Source) | Centrally-Ducted | HMH72B341 | XAFC36DBCN1 | Z9ES080B12SMPS1 | 34000 | 17.5 | 9.5 | 8.1 | 33400 | 23800 | 71.26% | 2.06
213298017 | 2.83 | No | JOHNSON CONTROLS | HRCU-A-CB (Split System: Heat Pump with Remote Outdoor Unit-Air-Source) | Centrally-Ducted | HMH72B341 | XAHC36DBCN1 | Z8ES080C20LMPS1 | 34000 | 17.5 | 9.5 | 8.1 | 33400 | 23600 | 70.66% | 2.08
213296887 | 2.83 | No | JOHNSON CONTROLS | HRCU-A-CB (Split System: Heat Pump with Remote Outdoor Unit-Air-Source) | Centrally-Ducted | HMH72B341 | XAFC36DBCN1 | Z8ES120C16SMPS1 | 34000 | 18 | 9.5 | 8.5 | 33400 | 24400 | 73.05% | 2.12
213296857 | 2.83 | No | JOHNSON CONTROLS | HRCU-A-CB (Split System: Heat Pump with Remote Outdoor Unit-Air-Source) | Centrally-Ducted | HMH72B341 | XAFC36DXXN1+TXV | Z8ES120C20SMPS1 | 34000 | 17.5 | 9.5 | 8.5 | 34000 | 24600 | 72.35% | 2.12
213297032 | 2.83 | No | JOHNSON CONTROLS | HRCU-A-CB (Split System: Heat Pump with Remote Outdoor Unit-Air-Source) | Centrally-Ducted | HMH72B341 | XAFC36DXXN1+TXV | Z9ES100C20SMPS1 | 34000 | 17.5 | 9.5 | 8.5 | 33400 | 24000 | 71.86% | 2.1
213297712 | 2.83 | No | JOHNSON CONTROLS | HRCU-A-CB (Split System: Heat Pump with Remote Outdoor Unit-Air-Source) | Centrally-Ducted | HMH72B341 | XAFC36DXXN1+TXV | Z9ES080B12SMPS1 | 34000 | 17.5 | 9.5 | 8.1 | 33400 | 23800 | 71.26% | 2.06
213297962 | 2.83 | No | JOHNSON CONTROLS | HRCU-A-CB (Split System: Heat Pump with Remote Outdoor Unit-Air-Source) | Centrally-Ducted | HMH72B341 | XAHC36DXXN1+TXV | Z8ES100C16SMPS1 | 34000 | 17.5 | 9.5 | 8.1 | 33400 | 24000 | 71.86% | 2.08
213297457 | 2.83 | No | JOHNSON CONTROLS | HRCU-A-CB (Split System: Heat Pump with Remote Outdoor Unit-Air-Source) | Centrally-Ducted | HMH72B341 | XAFC36DXXN1+TXV | Z9ES080C20SMPS1 | 34000 | 17.5 | 9.5 | 8.5 | 33400 | 24000 | 71.86% | 2.1
213296942 | 2.83 | Yes | JOHNSON CONTROLS | HRCU-A-CB (Split System: Heat Pump with Remote Outdoor Unit-Air-Source) | Centrally-Ducted | HMH72B341 | XAFC36DXXN1+TXV | Z8ES080C20LMPS1 | 34000 | 18 | 10 | 8.5 | 33400 | 24400 | 73.05% | 2.12
213297277 | 2.83 | No | JOHNSON CONTROLS | HRCU-A-CB (Split System: Heat Pump with Remote Outdoor Unit-Air-Source) | Centrally-Ducted | HMH72B341 | XAUB36DXXN1+TXV | Z9ES080B12SMPS1 | 34000 | 17 | 9.5 | 8.1 | 33400 | 23800 | 71.26% | 2.06
213297312 | 2.83 | No | JOHNSON CONTROLS | HRCU-A-CB (Split System: Heat Pump with Remote Outdoor Unit-Air-Source) | Centrally-Ducted | HMH72B341 | XAFC36DXXN1+TXV | Z8ET080C16LMPS1 | 34000 | 18.5 | 9.5 | 8.5 | 33400 | 24200 | 72.46% | 2.14
213297512 | 2.83 | No | JOHNSON CONTROLS | HRCU-A-CB (Split System: Heat Pump with Remote Outdoor Unit-Air-Source) | Centrally-Ducted | HMH72B341 | XAFC36DXXN1+TXV | Z8ET080B12LMPS1 | 34000 | 18.5 | 9.5 | 8.1 | 33400 | 24000 | 71.86% | 2.08
213297527 | 2.83 | No | JOHNSON CONTROLS | HRCU-A-CB (Split System: Heat Pump with Remote Outdoor Unit-Air-Source) | Centrally-Ducted | HMH72B341 | XAHC36DXXN1+TXV | Z8ES120C16LMPS1 | 34000 | 17.5 | 9.5 | 8.1 | 33400 | 24000 | 71.86% | 2.08
213298007 | 2.83 | No | JOHNSON CONTROLS | HRCU-A-CB (Split System: Heat Pump with Remote Outdoor Unit-Air-Source) | Centrally-Ducted | HMH72B341 | XAHC36DXXN1+TXV | Z8ES080C20LMPS1 | 34000 | 17.5 | 9.5 | 8.1 | 33400 | 23600 | 70.66% | 2.08
213298027 | 2.83 | Yes | JOHNSON CONTROLS | HRCU-A-CB (Split System: Heat Pump with Remote Outdoor Unit-Air-Source) | Centrally-Ducted | HMH72B341 | XAFC36DXXN1+TXV | Z8ES080C16LMPS1 | 34000 | 18 | 10 | 8.5 | 33400 | 24200 | 72.46% | 2.14
213297087 | 2.83 | No | JOHNSON CONTROLS | HRCU-A-CB (Split System: Heat Pump with Remote Outdoor Unit-Air-Source) | Centrally-Ducted | HMH72B341 | XAHC36DBCN1 | Z8ET080C16LMPS1 | 34000 | 18.5 | 9.5 | 8.5 | 33400 | 24000 | 71.86% | 2.1
213297707 | 2.83 | No | JOHNSON CONTROLS | HRCU-A-CB (Split System: Heat Pump with Remote Outdoor Unit-Air-Source) | Centrally-Ducted | HMH72B341 | XAHC36DBCN1 | Z9ES080C20SMPS1 | 34000 | 17 | 9.5 | 8.1 | 33400 | 23600 | 70.66% | 2.06
213297882 | 2.83 | No | JOHNSON CONTROLS | HRCU-A-CB (Split System: Heat Pump with Remote Outdoor Unit-Air-Source) | Centrally-Ducted | HMH72B341 | XAFC36DBCN1 | Z9ES080C16SMPS1 | 34000 | 17.5 | 9.5 | 8.1 | 33400 | 23800 | 71.26% | 2.06
213297532 | 2.83 | No | JOHNSON CONTROLS | HRCU-A-CB (Split System: Heat Pump with Remote Outdoor Unit-Air-Source) | Centrally-Ducted | HMH72B341 | XAHC36DBCN1 | Z8ES120C16SMPS1 | 34000 | 17.5 | 9.5 | 8.1 | 33400 | 24000 | 71.86% | 2.08
213297582 | 2.83 | No | JOHNSON CONTROLS | HRCU-A-CB (Split System: Heat Pump with Remote Outdoor Unit-Air-Source) | Centrally-Ducted | HMH72B341 | XAFB36DXXN1+TXV | Z8ES100B12SMPS1 | 34000 | 18 | 9.5 | 8.1 | 34000 | 24600 | 72.35% | 2.1
213297077 | 2.83 | No | JOHNSON CONTROLS | HRCU-A-CB (Split System: Heat Pump with Remote Outdoor Unit-Air-Source) | Centrally-Ducted | HMH72B341 | XAFC36DBCN1 | Z8ET100C20LMPS1 | 34000 | 18.5 | 9.5 | 8.5 | 33400 | 24200 | 72.46% | 2.14
213297627 | 2.83 | Yes | JOHNSON CONTROLS | HRCU-A-CB (Split System: Heat Pump with Remote Outdoor Unit-Air-Source) | Centrally-Ducted | HMH72B341 | XAHC36DBCN1 | Z8ES080C16LMPS1 | 34000 | 17.5 | 10 | 8.5 | 33400 | 23600 | 70.66% | 2.08
213296992 | 2.83 | Yes | JOHNSON CONTROLS | HRCU-A-CB (Split System: Heat Pump with Remote Outdoor Unit-Air-Source) | Centrally-Ducted | HMH72B341 | XAUB36DXXN1+TXV | Z8ES080B12SMPS1 | 34000 | 18 | 10 | 8.1 | 33400 | 24000 | 71.86% | 2.08
213297027 | 2.83 | No | JOHNSON CONTROLS | HRCU-A-CB (Split System: Heat Pump with Remote Outdoor Unit-Air-Source) | Centrally-Ducted | HMH72B341 | XAUB36DXXN1+TXV | Z9ET080B12SMPS1 | 34000 | 18.5 | 9.5 | 8.1 | 33400 | 24200 | 72.46% | 2.08
213298047 | 2.83 | Yes | JOHNSON CONTROLS | HRCU-A-CB (Split System: Heat Pump with Remote Outdoor Unit-Air-Source) | Centrally-Ducted | HMH72B341 | XAFC36DXXN1+TXV | Z8ES080B12LMPS1 | 34000 | 18 | 10 | 8.1 | 33400 | 24000 | 71.86% | 2.08
213297612 | 2.83 | Yes | JOHNSON CONTROLS | HRCU-A-CB (Split System: Heat Pump with Remote Outdoor Unit-Air-Source) | Centrally-Ducted | HMH72B341 | XAHC36DXXN1+TXV | Z8ES080C16SMPS1 | 34000 | 17.5 | 10 | 8.5 | 33400 | 23600 | 70.66% | 2.08
213296927 | 2.83 | No | JOHNSON CONTROLS | HRCU-A-CB (Split System: Heat Pump with Remote Outdoor Unit-Air-Source) | Centrally-Ducted | HMH72B341 | XAFC36DBCN1 | Z8ES100B12SMPS1 | 34000 | 18.5 | 9.5 | 8.1 | 34000 | 24600 | 72.35% | 2.12
213297462 | 2.83 | No | JOHNSON CONTROLS | HRCU-A-CB (Split System: Heat Pump with Remote Outdoor Unit-Air-Source) | Centrally-Ducted | HMH72B341 | XAFC36DBCN1 | Z9ES080C20SMPS1 | 34000 | 17.5 | 9.5 | 8.5 | 33400 | 24000 | 71.86% | 2.1
213297977 | 2.83 | No | JOHNSON CONTROLS | HRCU-A-CB (Split System: Heat Pump with Remote Outdoor Unit-Air-Source) | Centrally-Ducted | HMH72B341 | XAHC36DBCN1 | Z8ES100C16LMPS1 | 34000 | 17.5 | 9.5 | 8.1 | 33400 | 24000 | 71.86% | 2.08
213297347 | 2.83 | No | JOHNSON CONTROLS | HRCU-A-CB (Split System: Heat Pump with Remote Outdoor Unit-Air-Source) | Centrally-Ducted | HMH72B341 | XAFC36DBCN1 | Z8ES100C20SMPS1 | 34000 | 17.5 | 9.5 | 8.5 | 33400 | 24200 | 72.46% | 2.14
213297417 | 2.83 | Yes | JOHNSON CONTROLS | HRCU-A-CB (Split System: Heat Pump with Remote Outdoor Unit-Air-Source) | Centrally-Ducted | HMH72B341 | XAFB36DXXN1+JMVT12BC2N1+TXV |  | 34000 | 18.5 | 10 | 8.5 | 33600 | 23600 | 70.24% | 2.1
213297442 | 2.83 | No | JOHNSON CONTROLS | HRCU-A-CB (Split System: Heat Pump with Remote Outdoor Unit-Air-Source) | Centrally-Ducted | HMH72B341 | XAFB36DXXN1+TXV | Z9ET060B12SMPS1 | 34000 | 18.5 | 9.5 | 8.1 | 33400 | 24000 | 71.86% | 2.06
213297697 | 2.83 | No | JOHNSON CONTROLS | HRCU-A-CB (Split System: Heat Pump with Remote Outdoor Unit-Air-Source) | Centrally-Ducted | HMH72B341 | XAFC36DBCN1 | Z9ET060B12SMPS1 | 34000 | 18.5 | 9.5 | 8.1 | 33400 | 24000 | 71.86% | 2.06
213296912 | 2.83 | No | JOHNSON CONTROLS | HRCU-A-CB (Split System: Heat Pump with Remote Outdoor Unit-Air-Source) | Centrally-Ducted | HMH72B341 | XAFC36DBCN1 | Z8ES100C16LMPS1 | 34000 | 18 | 9.5 | 8.5 | 33400 | 24400 | 73.05% | 2.12
213296892 | 2.83 | No | JOHNSON CONTROLS | HRCU-A-CB (Split System: Heat Pump with Remote Outdoor Unit-Air-Source) | Centrally-Ducted | HMH72B341 | XAFC36DBCN1 | Z8ES120C16LMPS1 | 34000 | 18 | 9.5 | 8.5 | 33400 | 24400 | 73.05% | 2.12
213296977 | 2.83 | Yes | JOHNSON CONTROLS | HRCU-A-CB (Split System: Heat Pump with Remote Outdoor Unit-Air-Source) | Centrally-Ducted | HMH72B341 | XAFB36DXXN1+TXV | Z8ES080B12SMPS1 | 34000 | 18 | 10 | 8.1 | 33400 | 24000 | 71.86% | 2.08
213297242 | 2.83 | Yes | JOHNSON CONTROLS | HRCU-A-CB (Split System: Heat Pump with Remote Outdoor Unit-Air-Source) | Centrally-Ducted | HMH72B341 | XAFC36DBCN1 | Z9ET080B12SMPS1 | 34000 | 18.5 | 10 | 8.1 | 33400 | 24200 | 72.46% | 2.08
213297477 | 2.83 | No | JOHNSON CONTROLS | HRCU-A-CB (Split System: Heat Pump with Remote Outdoor Unit-Air-Source) | Centrally-Ducted | HMH72B341 | XAFB36DBCN1 | Z9ES060B12SMPS1 | 34000 | 17 | 9.5 | 8.1 | 33400 | 23800 | 71.26% | 2.04
213297127 | 2.83 | No | JOHNSON CONTROLS | HRCU-A-CB (Split System: Heat Pump with Remote Outdoor Unit-Air-Source) | Centrally-Ducted | HMH72B341 | XAUC48FXXN1+TXV | Z8ES120C16SMPS1 | 34000 | 16.5 | 9.5 | 8.5 | 32800 | 23400 | 71.34% | 2.1
213297292 | 2.83 | No | JOHNSON CONTROLS | HRCU-A-CB (Split System: Heat Pump with Remote Outdoor Unit-Air-Source) | Centrally-Ducted | HMH72B341 | XAHC36DXXN1+TXV | Z8ET100C20LMPS1 | 34000 | 18.5 | 9.5 | 8.5 | 33400 | 23600 | 70.66% | 2.08
213297427 | 2.83 | Yes | JOHNSON CONTROLS | HRCU-A-CB (Split System: Heat Pump with Remote Outdoor Unit-Air-Source) | Centrally-Ducted | HMH72B341 | XAUB36DXXN1+JMVT12BC2N1+TXV |  | 34000 | 18.5 | 10 | 8.5 | 33600 | 23600 | 70.24% | 2.1
213297727 | 2.83 | No | JOHNSON CONTROLS | HRCU-A-CB (Split System: Heat Pump with Remote Outdoor Unit-Air-Source) | Centrally-Ducted | HMH72B341 | XAFC36DXXN1+TXV | Z8ET120C20LMPS1 | 34000 | 18.5 | 9.5 | 8.5 | 33400 | 24200 | 72.46% | 2.12
213297877 | 2.83 | No | JOHNSON CONTROLS | HRCU-A-CB (Split System: Heat Pump with Remote Outdoor Unit-Air-Source) | Centrally-Ducted | HMH72B341 | XAFC36DXXN1+TXV | Z9ES080C16SMPS1 | 34000 | 17.5 | 9.5 | 8.1 | 33400 | 23800 | 71.26% | 2.06
213297732 | 2.83 | No | JOHNSON CONTROLS | HRCU-A-CB (Split System: Heat Pump with Remote Outdoor Unit-Air-Source) | Centrally-Ducted | HMH72B341 | XAFC36DBCN1 | Z8ET120C20LMPS1 | 34000 | 18.5 | 9.5 | 8.5 | 33400 | 24200 | 72.46% | 2.12
213297932 | 2.83 | No | JOHNSON CONTROLS | HRCU-A-CB (Split System: Heat Pump with Remote Outdoor Unit-Air-Source) | Centrally-Ducted | HMH72B341 | XAFB36DBCN1 | Z8ET080B12LMPS1 | 34000 | 18.5 | 9.5 | 8.1 | 33400 | 24000 | 71.86% | 2.08
213297072 | 2.83 | No | JOHNSON CONTROLS | HRCU-A-CB (Split System: Heat Pump with Remote Outdoor Unit-Air-Source) | Centrally-Ducted | HMH72B341 | XAFC36DXXN1+TXV | Z8ET100C20LMPS1 | 34000 | 18.5 | 9.5 | 8.5 | 33400 | 24200 | 72.46% | 2.14
213297542 | 2.83 | No | JOHNSON CONTROLS | HRCU-A-CB (Split System: Heat Pump with Remote Outdoor Unit-Air-Source) | Centrally-Ducted | HMH72B341 | XAHC36DXXN1+TXV | Z8ES100C20SMPS1 | 34000 | 17 | 9.5 | 8.5 | 33400 | 23600 | 70.66% | 2.08
213298112 | 2.83 | Yes | JOHNSON CONTROLS | HRCU-A-CB (Split System: Heat Pump with Remote Outdoor Unit-Air-Source) | Centrally-Ducted | HMH72B341 | XAUB36DXXN1+JMET12BS2N1+TXV |  | 34000 | 18.5 | 10.5 | 8.5 | 33800 | 23800 | 70.41% | 2.12
213297942 | 2.83 | No | JOHNSON CONTROLS | HRCU-A-CB (Split System: Heat Pump with Remote Outdoor Unit-Air-Source) | Centrally-Ducted | HMH72B341 | XAFD48FXXN1+TXV | Z8ES120C16SMPS1 | 34000 | 16.5 | 9.5 | 8.5 | 32800 | 23400 | 71.34% | 2.1
213298052 | 2.83 | Yes | JOHNSON CONTROLS | HRCU-A-CB (Split System: Heat Pump with Remote Outdoor Unit-Air-Source) | Centrally-Ducted | HMH72B341 | XAFC36DBCN1 | Z8ES080B12SMPS1 | 34000 | 18 | 10 | 8.1 | 33400 | 24000 | 71.86% | 2.08
213298102 | 2.83 | Yes | JOHNSON CONTROLS | HRCU-A-CB (Split System: Heat Pump with Remote Outdoor Unit-Air-Source) | Centrally-Ducted | HMH72B341 | XAFB36DXXN1+JMET12BS2N1+TXV |  | 34000 | 18.5 | 10.5 | 8.5 | 33800 | 23800 | 70.41% | 2.12
213298077 | 2.83 | Yes | JOHNSON CONTROLS | HRCU-A-CB (Split System: Heat Pump with Remote Outdoor Unit-Air-Source) | Centrally-Ducted | HMH72B341 | XAUB36DXXN1+TXV | Z8ES040A12SMPS1 | 34000 | 18 | 10 | 8.5 | 33400 | 24200 | 72.46% | 2.1
213297867 | 2.83 | No | JOHNSON CONTROLS | HRCU-A-CB (Split System: Heat Pump with Remote Outdoor Unit-Air-Source) | Centrally-Ducted | HMH72B341 | XAHC36DXXN1+TXV | Z9ES100C20SMPS1 | 34000 | 17 | 9.5 | 8.1 | 33400 | 23600 | 70.66% | 2.06
213296827 | 2.83 | No | JOHNSON CONTROLS | HRCU-A-CB (Split System: Heat Pump with Remote Outdoor Unit-Air-Source) | Centrally-Ducted | HMH72B341 | XAFC36DBCN1 | Z9ES060B12SMPS1 | 34000 | 17.5 | 9.5 | 8.1 | 33400 | 24000 | 71.86% | 2.06
213297927 | 2.83 | No | JOHNSON CONTROLS | HRCU-A-CB (Split System: Heat Pump with Remote Outdoor Unit-Air-Source) | Centrally-Ducted | HMH72B341 | XAFB36DXXN1+TXV | Z8ET080B12LMPS1 | 34000 | 18.5 | 9.5 | 8.1 | 33400 | 24000 | 71.86% | 2.08
213296937 | 2.83 | Yes | JOHNSON CONTROLS | HRCU-A-CB (Split System: Heat Pump with Remote Outdoor Unit-Air-Source) | Centrally-Ducted | HMH72B341 | XAFC36DXXN1+TXV | Z8ES080C20SMPS1 | 34000 | 18 | 10 | 8.5 | 33400 | 24400 | 73.05% | 2.12
213296872 | 2.83 | No | JOHNSON CONTROLS | HRCU-A-CB (Split System: Heat Pump with Remote Outdoor Unit-Air-Source) | Centrally-Ducted | HMH72B341 | XAFC36DBCN1 | Z8ES120C20LMPS1 | 34000 | 17.5 | 9.5 | 8.5 | 34000 | 24600 | 72.35% | 2.12
213296997 | 2.83 | Yes | JOHNSON CONTROLS | HRCU-A-CB (Split System: Heat Pump with Remote Outdoor Unit-Air-Source) | Centrally-Ducted | HMH72B341 | XAFB36DBCN1 | Z8ES080B12LMPS1 | 34000 | 18 | 10 | 8.1 | 33400 | 24000 | 71.86% | 2.08
213297272 | 2.83 | No | JOHNSON CONTROLS | HRCU-A-CB (Split System: Heat Pump with Remote Outdoor Unit-Air-Source) | Centrally-Ducted | HMH72B341 | XAFB36DBCN1 | Z9ES080B12SMPS1 | 34000 | 17 | 9.5 | 8.1 | 33400 | 23800 | 71.26% | 2.06
213297742 | 2.83 | No | JOHNSON CONTROLS | HRCU-A-CB (Split System: Heat Pump with Remote Outdoor Unit-Air-Source) | Centrally-Ducted | HMH72B341 | XAHC36DBCN1 | Z8ET100C16LMPS1 | 34000 | 17.5 | 9.5 | 8.1 | 33400 | 23800 | 71.26% | 2.08
213297112 | 2.83 | No | JOHNSON CONTROLS | HRCU-A-CB (Split System: Heat Pump with Remote Outdoor Unit-Air-Source) | Centrally-Ducted | HMH72B341 | XAFC48FXXN1+TXV | Z8ES120C16SMPS1 | 34000 | 16.5 | 9.5 | 8.5 | 32800 | 23400 | 71.34% | 2.1
213297947 | 2.83 | No | JOHNSON CONTROLS | HRCU-A-CB (Split System: Heat Pump with Remote Outdoor Unit-Air-Source) | Centrally-Ducted | HMH72B341 | XAFD48FXXN1+TXV | Z8ES120C16LMPS1 | 34000 | 16.5 | 9.5 | 8.5 | 32800 | 23400 | 71.34% | 2.1
213297297 | 2.83 | No | JOHNSON CONTROLS | HRCU-A-CB (Split System: Heat Pump with Remote Outdoor Unit-Air-Source) | Centrally-Ducted | HMH72B341 | XAHC36DBCN1 | Z8ET100C20LMPS1 | 34000 | 18.5 | 9.5 | 8.5 | 33400 | 23600 | 70.66% | 2.08
213297422 | 2.83 | Yes | JOHNSON CONTROLS | HRCU-A-CB (Split System: Heat Pump with Remote Outdoor Unit-Air-Source) | Centrally-Ducted | HMH72B341 | XAFB36DBCN1+JMVT12BC2N1 |  | 34000 | 18.5 | 10 | 8.5 | 33600 | 23600 | 70.24% | 2.1
213297482 | 2.83 | No | JOHNSON CONTROLS | HRCU-A-CB (Split System: Heat Pump with Remote Outdoor Unit-Air-Source) | Centrally-Ducted | HMH72B341 | XAUB36DXXN1+TXV | Z9ES060B12SMPS1 | 34000 | 17 | 9.5 | 8.1 | 33400 | 23800 | 71.26% | 2.04
213297132 | 2.83 | No | JOHNSON CONTROLS | HRCU-A-CB (Split System: Heat Pump with Remote Outdoor Unit-Air-Source) | Centrally-Ducted | HMH72B341 | XAFC48FBCN1 | Z8ES120C16LMPS1 | 34000 | 16.5 | 9.5 | 8.5 | 32800 | 23400 | 71.34% | 2.1
213297557 | 2.83 | No | JOHNSON CONTROLS | HRCU-A-CB (Split System: Heat Pump with Remote Outdoor Unit-Air-Source) | Centrally-Ducted | HMH72B341 | XAHC36DBCN1 | Z8ES100C20LMPS1 | 34000 | 17 | 9.5 | 8.5 | 33400 | 23600 | 70.66% | 2.08
213297857 | 2.83 | Yes | JOHNSON CONTROLS | HRCU-A-CB (Split System: Heat Pump with Remote Outdoor Unit-Air-Source) | Centrally-Ducted | HMH72B341 | XAFC36DBCN1+JMET12CS2N1 |  | 34000 | 18.5 | 10 | 8.5 | 34000 | 24200 | 71.18% | 2.14
213297957 | 2.83 | No | JOHNSON CONTROLS | HRCU-A-CB (Split System: Heat Pump with Remote Outdoor Unit-Air-Source) | Centrally-Ducted | HMH72B341 | XAFD48FBCN1 | Z8ES120C16LMPS1 | 34000 | 16.5 | 9.5 | 8.5 | 32800 | 23400 | 71.34% | 2.1
213298107 | 2.83 | Yes | JOHNSON CONTROLS | HRCU-A-CB (Split System: Heat Pump with Remote Outdoor Unit-Air-Source) | Centrally-Ducted | HMH72B341 | XAFB36DBCN1+JMET12BS2N1 |  | 34000 | 18.5 | 10.5 | 8.5 | 33800 | 23800 | 70.41% | 2.12
213297592 | 2.83 | No | JOHNSON CONTROLS | HRCU-A-CB (Split System: Heat Pump with Remote Outdoor Unit-Air-Source) | Centrally-Ducted | HMH72B341 | XAFB36DBCN1 | Z8ES100B12SMPS1 | 34000 | 18 | 9.5 | 8.1 | 34000 | 24600 | 72.35% | 2.1
213297622 | 2.83 | Yes | JOHNSON CONTROLS | HRCU-A-CB (Split System: Heat Pump with Remote Outdoor Unit-Air-Source) | Centrally-Ducted | HMH72B341 | XAHC36DBCN1 | Z8ES080C16SMPS1 | 34000 | 17.5 | 10 | 8.5 | 33400 | 23600 | 70.66% | 2.08
213297547 | 2.83 | No | JOHNSON CONTROLS | HRCU-A-CB (Split System: Heat Pump with Remote Outdoor Unit-Air-Source) | Centrally-Ducted | HMH72B341 | XAHC36DXXN1+TXV | Z8ES100C20LMPS1 | 34000 | 17 | 9.5 | 8.5 | 33400 | 23600 | 70.66% | 2.08
213297117 | 2.83 | No | JOHNSON CONTROLS | HRCU-A-CB (Split System: Heat Pump with Remote Outdoor Unit-Air-Source) | Centrally-Ducted | HMH72B341 | XAFC48FXXN1+TXV | Z8ES120C16LMPS1 | 34000 | 16.5 | 9.5 | 8.5 | 32800 | 23400 | 71.34% | 2.1
213297317 | 2.83 | No | JOHNSON CONTROLS | HRCU-A-CB (Split System: Heat Pump with Remote Outdoor Unit-Air-Source) | Centrally-Ducted | HMH72B341 | XAFC36DBCN1 | Z8ET080C16LMPS1 | 34000 | 18.5 | 9.5 | 8.5 | 33400 | 24200 | 72.46% | 2.14
213297352 | 2.83 | No | JOHNSON CONTROLS | HRCU-A-CB (Split System: Heat Pump with Remote Outdoor Unit-Air-Source) | Centrally-Ducted | HMH72B341 | XAFC36DBCN1 | Z8ES100C20LMPS1 | 34000 | 17.5 | 9.5 | 8.5 | 33400 | 24200 | 72.46% | 2.14
213297337 | 2.83 | No | JOHNSON CONTROLS | HRCU-A-CB (Split System: Heat Pump with Remote Outdoor Unit-Air-Source) | Centrally-Ducted | HMH72B341 | XAFC36DXXN1+TXV | Z8ES100C20SMPS1 | 34000 | 17.5 | 9.5 | 8.5 | 33400 | 24200 | 72.46% | 2.14
213297737 | 2.83 | No | JOHNSON CONTROLS | HRCU-A-CB (Split System: Heat Pump with Remote Outdoor Unit-Air-Source) | Centrally-Ducted | HMH72B341 | XAHC36DXXN1+TXV | Z8ET100C16LMPS1 | 34000 | 17.5 | 9.5 | 8.1 | 33400 | 23800 | 71.26% | 2.08
213297852 | 2.83 | Yes | JOHNSON CONTROLS | HRCU-A-CB (Split System: Heat Pump with Remote Outdoor Unit-Air-Source) | Centrally-Ducted | HMH72B341 | XAFC36DXXN1+JMET12CS2N1+TXV |  | 34000 | 18.5 | 10 | 8.5 | 34000 | 24200 | 71.18% | 2.14
213297552 | 2.83 | No | JOHNSON CONTROLS | HRCU-A-CB (Split System: Heat Pump with Remote Outdoor Unit-Air-Source) | Centrally-Ducted | HMH72B341 | XAHC36DBCN1 | Z8ES100C20SMPS1 | 34000 | 17 | 9.5 | 8.5 | 33400 | 23600 | 70.66% | 2.08
213298012 | 2.83 | No | JOHNSON CONTROLS | HRCU-A-CB (Split System: Heat Pump with Remote Outdoor Unit-Air-Source) | Centrally-Ducted | HMH72B341 | XAHC36DBCN1 | Z8ES080C20SMPS1 | 34000 | 17.5 | 9.5 | 8.1 | 33400 | 23600 | 70.66% | 2.08
213298062 | 2.83 | Yes | JOHNSON CONTROLS | HRCU-A-CB (Split System: Heat Pump with Remote Outdoor Unit-Air-Source) | Centrally-Ducted | HMH72B341 | XAFB36DXXN1+TXV | Z8ES040A12SMPS1 | 34000 | 18 | 10 | 8.5 | 33400 | 24200 | 72.46% | 2.1
213297587 | 2.83 | No | JOHNSON CONTROLS | HRCU-A-CB (Split System: Heat Pump with Remote Outdoor Unit-Air-Source) | Centrally-Ducted | HMH72B341 | XAFB36DXXN1+TXV | Z8ES100B12LMPS1 | 34000 | 18 | 9.5 | 8.1 | 34000 | 24600 | 72.35% | 2.1
213298067 | 2.83 | Yes | JOHNSON CONTROLS | HRCU-A-CB (Split System: Heat Pump with Remote Outdoor Unit-Air-Source) | Centrally-Ducted | HMH72B341 | XAFB36DXXN1+TXV | Z8ES040A12LMPS1 | 34000 | 18 | 10 | 8.5 | 33400 | 24200 | 72.46% | 2.1
213297972 | 2.83 | No | JOHNSON CONTROLS | HRCU-A-CB (Split System: Heat Pump with Remote Outdoor Unit-Air-Source) | Centrally-Ducted | HMH72B341 | XAHC36DBCN1 | Z8ES100C16SMPS1 | 34000 | 17.5 | 9.5 | 8.1 | 33400 | 24000 | 71.86% | 2.08
211389313 | 2.83 | No | JOHNSON CONTROLS | HRCU-A-CB (Split System: Heat Pump with Remote Outdoor Unit-Air-Source) | Centrally-Ducted | HMH72B341 | XAHC36DBCN1 | TM8Y120C20MP11 | 34000 | 17 | 9.5 | 8.1 | 33800 | 24200 | 71.6% | 2.08
211392891 | 2.83 | Yes | JOHNSON CONTROLS | HRCU-A-CB (Split System: Heat Pump with Remote Outdoor Unit-Air-Source) | Centrally-Ducted | HMH72B341 | XAFB36DBCN1 | TMLE040A12MP11 | 34000 | 18 | 10 | 8.1 | 33600 | 23800 | 70.83% | 2.06
211389768 | 2.83 | Yes | JOHNSON CONTROLS | HRCU-A-CB (Split System: Heat Pump with Remote Outdoor Unit-Air-Source) | Centrally-Ducted | HMH72B341 | XAUB36DXXN1+TXV | TM8Y080B12MP11 | 34000 | 18 | 10 | 8.1 | 33400 | 23600 | 70.66% | 2.04
211389935 | 2.83 | No | JOHNSON CONTROLS | HRCU-A-CB (Split System: Heat Pump with Remote Outdoor Unit-Air-Source) | Centrally-Ducted | HMH72B341 | XAHC36DXXN1+TXV | TM8V080C16MP12 | 34000 | 17 | 9.5 | 8.1 | 34000 | 24600 | 72.35% | 2.08
211390166 | 2.83 | Yes | JOHNSON CONTROLS | HRCU-A-CB (Split System: Heat Pump with Remote Outdoor Unit-Air-Source) | Centrally-Ducted | HMH72B341 | XAFC36DXXN1+TXV | TM8V100C16MP12 | 34000 | 17.5 | 10 | 8.5 | 33800 | 23800 | 70.41% | 2.08
211394545 | 2.83 | No | JOHNSON CONTROLS | HRCU-A-CB (Split System: Heat Pump with Remote Outdoor Unit-Air-Source) | Centrally-Ducted | HMH72B341 | XAFD48FXXN1+TXV | TP9C100C20MP13 | 34000 | 16.5 | 9 | 8.5 | 33000 | 24200 | 73.33% | 2.1
211396684 | 2.83 | No | JOHNSON CONTROLS | HRCU-A-CB (Split System: Heat Pump with Remote Outdoor Unit-Air-Source) | Centrally-Ducted | HMH72B341 | XAUC48FXXN1+TXV | TM8Y120C20MP11 | 34000 | 16.5 | 9.5 | 8.5 | 33000 | 24200 | 73.33% | 2.1
211397853 | 2.83 | No | JOHNSON CONTROLS | HRCU-A-CB (Split System: Heat Pump with Remote Outdoor Unit-Air-Source) | Centrally-Ducted | HMH72B341 | XAUC48FXXN1+TXV | TMLV100C16MP12 | 34000 | 16.5 | 9 | 8.5 | 33200 | 24400 | 73.49% | 2.1
211390263 | 2.83 | Yes | JOHNSON CONTROLS | HRCU-A-CB (Split System: Heat Pump with Remote Outdoor Unit-Air-Source) | Centrally-Ducted | HMH72B341 | XAFC36DBCN1 | TM8V080C16MP12 | 34000 | 17.5 | 10 | 8.5 | 33800 | 23800 | 70.41% | 2.08
211389461 | 2.83 | No | JOHNSON CONTROLS | HRCU-A-CB (Split System: Heat Pump with Remote Outdoor Unit-Air-Source) | Centrally-Ducted | HMH72B341 | XAHC36DXXN1+TXV | TM8Y080C16MP11 | 34000 | 18 | 9.5 | 8.1 | 34000 | 24400 | 71.76% | 2.06
211390304 | 2.83 | Yes | JOHNSON CONTROLS | HRCU-A-CB (Split System: Heat Pump with Remote Outdoor Unit-Air-Source) | Centrally-Ducted | HMH72B341 | XAFC36DBCN1 | TPLC100C16MP13 | 34000 | 17.5 | 10 | 8.5 | 33800 | 23800 | 70.41% | 2.08
211390222 | 2.83 | Yes | JOHNSON CONTROLS | HRCU-A-CB (Split System: Heat Pump with Remote Outdoor Unit-Air-Source) | Centrally-Ducted | HMH72B341 | XAFC36DXXN1+TXV | TPLC100C16MP13 | 34000 | 17.5 | 10 | 8.5 | 33800 | 23800 | 70.41% | 2.08
211392099 | 2.83 | Yes | JOHNSON CONTROLS | HRCU-A-CB (Split System: Heat Pump with Remote Outdoor Unit-Air-Source) | Centrally-Ducted | HMH72B341 | XAFC36DBCN1 | TMLE080C16MP11 | 34000 | 17 | 10 | 8.5 | 33600 | 23600 | 70.24% | 2.08
211392415 | 2.83 | No | JOHNSON CONTROLS | HRCU-A-CB (Split System: Heat Pump with Remote Outdoor Unit-Air-Source) | Centrally-Ducted | HMH72B341 | XAFB36DBCN1 | TM8E080B12MP11 | 34000 | 18 | 9.5 | 8.1 | 34000 | 24400 | 71.76% | 2.06
211393452 | 2.83 | Yes | JOHNSON CONTROLS | HRCU-A-CB (Split System: Heat Pump with Remote Outdoor Unit-Air-Source) | Centrally-Ducted | HMH72B341 | XAFC36DXXN1+TXV | TL8E080C16UH11 | 34000 | 17.5 | 10 | 8.1 | 34000 | 24200 | 71.18% | 2.1
211389535 | 2.83 | Yes | JOHNSON CONTROLS | HRCU-A-CB (Split System: Heat Pump with Remote Outdoor Unit-Air-Source) | Centrally-Ducted | HMH72B341 | XAFC36DXXN1+TXV | TM8Y100C16MP11 | 34000 | 18.5 | 10 | 8.5 | 34000 | 24000 | 70.59% | 2.1
211389978 | 2.83 | No | JOHNSON CONTROLS | HRCU-A-CB (Split System: Heat Pump with Remote Outdoor Unit-Air-Source) | Centrally-Ducted | HMH72B341 | XAHC36DXXN1+TXV | TPLC100C16MP13 | 34000 | 17 | 9.5 | 8.1 | 34000 | 24600 | 72.35% | 2.08
211389094 | 2.83 | No | JOHNSON CONTROLS | HRCU-A-CB (Split System: Heat Pump with Remote Outdoor Unit-Air-Source) | Centrally-Ducted | HMH72B341 | XAFB36DBCN1 | TM9E060B12MP12 | 34000 | 17.5 | 9.5 | 8.1 | 34000 | 24200 | 71.18% | 2.04
211389412 | 2.83 | Yes | JOHNSON CONTROLS | HRCU-A-CB (Split System: Heat Pump with Remote Outdoor Unit-Air-Source) | Centrally-Ducted | HMH72B341 | XAFC36DBCN1 | TM8Y100C20MP11 | 34000 | 17.5 | 10 | 8.5 | 33800 | 23800 | 70.41% | 2.1
211391542 | 2.83 | Yes | JOHNSON CONTROLS | HRCU-A-CB (Split System: Heat Pump with Remote Outdoor Unit-Air-Source) | Centrally-Ducted | HMH72B341 | XAFC36DBCN1 | TMLE100C16MP11 | 34000 | 17.5 | 10 | 8.1 | 33600 | 23800 | 70.83% | 2.08
211392346 | 2.83 | No | JOHNSON CONTROLS | HRCU-A-CB (Split System: Heat Pump with Remote Outdoor Unit-Air-Source) | Centrally-Ducted | HMH72B341 | XAFC36DBCN1 | TMLE080B12MP11 | 34000 | 18 | 9.5 | 8.1 | 34000 | 24400 | 71.76% | 2.06
211392628 | 2.83 | Yes | JOHNSON CONTROLS | HRCU-A-CB (Split System: Heat Pump with Remote Outdoor Unit-Air-Source) | Centrally-Ducted | HMH72B341 | XAFB36DXXN1+TXV | TMLE060A12MP11 | 34000 | 18 | 10 | 8.1 | 33800 | 23800 | 70.41% | 2.06
211392839 | 2.83 | Yes | JOHNSON CONTROLS | HRCU-A-CB (Split System: Heat Pump with Remote Outdoor Unit-Air-Source) | Centrally-Ducted | HMH72B341 | XAFB36DXXN1+TXV | TM8E040A12MP11 | 34000 | 18 | 10 | 8.1 | 33600 | 23800 | 70.83% | 2.06
211393541 | 2.83 | Yes | JOHNSON CONTROLS | HRCU-A-CB (Split System: Heat Pump with Remote Outdoor Unit-Air-Source) | Centrally-Ducted | HMH72B341 | XAFB36DXXN1+TXV | TL8E060A12UH11 | 34000 | 18 | 10 | 8.1 | 33800 | 23800 | 70.41% | 2.06
211393641 | 2.83 | Yes | JOHNSON CONTROLS | HRCU-A-CB (Split System: Heat Pump with Remote Outdoor Unit-Air-Source) | Centrally-Ducted | HMH72B341 | JHETB36DBCS2N1 |  | 34000 | 18.5 | 10 | 8.5 | 33800 | 23800 | 70.41% | 2.12
211391050 | 2.83 | No | JOHNSON CONTROLS | HRCU-A-CB (Split System: Heat Pump with Remote Outdoor Unit-Air-Source) | Centrally-Ducted | HMH72B341 | XAFB36DBCN1 | TM8V060A12MP12 | 34000 | 17.5 | 9.5 | 8.1 | 34000 | 24200 | 71.18% | 2.06
211392672 | 2.83 | Yes | JOHNSON CONTROLS | HRCU-A-CB (Split System: Heat Pump with Remote Outdoor Unit-Air-Source) | Centrally-Ducted | HMH72B341 | XAFB36DBCN1 | TMLE060A12MP11 | 34000 | 18 | 10 | 8.1 | 33800 | 23800 | 70.41% | 2.06
211392854 | 2.83 | Yes | JOHNSON CONTROLS | HRCU-A-CB (Split System: Heat Pump with Remote Outdoor Unit-Air-Source) | Centrally-Ducted | HMH72B341 | XAFB36DXXN1+TXV | TMLE040A12MP11 | 34000 | 18 | 10 | 8.1 | 33600 | 23800 | 70.83% | 2.06
211396656 | 2.83 | No | JOHNSON CONTROLS | HRCU-A-CB (Split System: Heat Pump with Remote Outdoor Unit-Air-Source) | Centrally-Ducted | HMH72B341 | XAFC48FXXN1+TXV | TM8Y100C20MP11 | 34000 | 16.5 | 9.5 | 8.5 | 33000 | 24200 | 73.33% | 2.1
211391332 | 2.83 | Yes | JOHNSON CONTROLS | HRCU-A-CB (Split System: Heat Pump with Remote Outdoor Unit-Air-Source) | Centrally-Ducted | HMH72B341 | XAFC36DXXN1+TXV | TMLE120C16MP11 | 34000 | 18 | 10 | 8.5 | 33600 | 23800 | 70.83% | 2.08
211396713 | 2.83 | No | JOHNSON CONTROLS | HRCU-A-CB (Split System: Heat Pump with Remote Outdoor Unit-Air-Source) | Centrally-Ducted | HMH72B341 | XAUC48FXXN1+TXV | TM8Y100C20MP11 | 34000 | 16.5 | 9.5 | 8.5 | 33000 | 24200 | 73.33% | 2.1
211396840 | 2.83 | No | JOHNSON CONTROLS | HRCU-A-CB (Split System: Heat Pump with Remote Outdoor Unit-Air-Source) | Centrally-Ducted | HMH72B341 | XAFD48FXXN1+TXV | TM8Y100C16MP11 | 34000 | 17.5 | 9 | 8.5 | 33200 | 24400 | 73.49% | 2.08
211391743 | 2.83 | Yes | JOHNSON CONTROLS | HRCU-A-CB (Split System: Heat Pump with Remote Outdoor Unit-Air-Source) | Centrally-Ducted | HMH72B341 | XAFC36DXXN1+TXV | TM8E100B12MP11 | 34000 | 18 | 10 | 8.1 | 33800 | 23800 | 70.41% | 2.06
211397759 | 2.83 | No | JOHNSON CONTROLS | HRCU-A-CB (Split System: Heat Pump with Remote Outdoor Unit-Air-Source) | Centrally-Ducted | HMH72B341 | XAFC48FXXN1+TXV | TPLC100C16MP13 | 34000 | 16.5 | 9 | 8.5 | 33200 | 24400 | 73.49% | 2.1
211392304 | 2.83 | No | JOHNSON CONTROLS | HRCU-A-CB (Split System: Heat Pump with Remote Outdoor Unit-Air-Source) | Centrally-Ducted | HMH72B341 | XAFC36DXXN1+TXV | TM8E080B12MP11 | 34000 | 18 | 9.5 | 8.1 | 34000 | 24400 | 71.76% | 2.06
211393699 | 2.83 | No | JOHNSON CONTROLS | HRCU-A-CB (Split System: Heat Pump with Remote Outdoor Unit-Air-Source) | Centrally-Ducted | HMH72B341 | XAFA30DXXN1+TXV | TMLV060A12MP12 | 34000 | 17 | 9.5 | 8.1 | 34000 | 24200 | 71.18% | 2.04
211391065 | 2.83 | No | JOHNSON CONTROLS | HRCU-A-CB (Split System: Heat Pump with Remote Outdoor Unit-Air-Source) | Centrally-Ducted | HMH72B341 | XAUB36DXXN1+TXV | TM8V060A12MP12 | 34000 | 17.5 | 9.5 | 8.1 | 34000 | 24200 | 71.18% | 2.06
211397663 | 2.83 | No | JOHNSON CONTROLS | HRCU-A-CB (Split System: Heat Pump with Remote Outdoor Unit-Air-Source) | Centrally-Ducted | HMH72B341 | XAFD48FBCN1 | TPLC080C16MP13 | 34000 | 16.5 | 9 | 8.5 | 33000 | 24400 | 73.94% | 2.1
211397714 | 2.83 | No | JOHNSON CONTROLS | HRCU-A-CB (Split System: Heat Pump with Remote Outdoor Unit-Air-Source) | Centrally-Ducted | HMH72B341 | XAFC48FXXN1+TXV | TM8V080C16MP12 | 34000 | 16.5 | 9 | 8.5 | 33200 | 24400 | 73.49% | 2.1
211397705 | 2.83 | No | JOHNSON CONTROLS | HRCU-A-CB (Split System: Heat Pump with Remote Outdoor Unit-Air-Source) | Centrally-Ducted | HMH72B341 | XAFC48FXXN1+TXV | TM8V100C16MP12 | 34000 | 16.5 | 9 | 8.5 | 33200 | 24400 | 73.49% | 2.1
211391885 | 2.83 | Yes | JOHNSON CONTROLS | HRCU-A-CB (Split System: Heat Pump with Remote Outdoor Unit-Air-Source) | Centrally-Ducted | HMH72B341 | XAFB36DBCN1 | TMLE100B12MP11 | 34000 | 18 | 10 | 8.1 | 33800 | 23800 | 70.41% | 2.06
211394659 | 2.83 | No | JOHNSON CONTROLS | HRCU-A-CB (Split System: Heat Pump with Remote Outdoor Unit-Air-Source) | Centrally-Ducted | HMH72B341 | XAFC48FBCN1 | TP9C100C20MP13 | 34000 | 16.5 | 9 | 8.5 | 33000 | 24200 | 73.33% | 2.1
211396939 | 2.83 | No | JOHNSON CONTROLS | HRCU-A-CB (Split System: Heat Pump with Remote Outdoor Unit-Air-Source) | Centrally-Ducted | HMH72B341 | XAUC48FXXN1+TXV | TM8Y100C16MP11 | 34000 | 17.5 | 9 | 8.5 | 33200 | 24400 | 73.49% | 2.08
211397546 | 2.83 | No | JOHNSON CONTROLS | HRCU-A-CB (Split System: Heat Pump with Remote Outdoor Unit-Air-Source) | Centrally-Ducted | HMH72B341 | XAFD48FXXN1+TXV | TM8V080C16MP12 | 34000 | 16.5 | 9 | 8.5 | 33000 | 24400 | 73.94% | 2.1
214396950 | 2.83 | Yes | JOHNSON CONTROLS | HRCU-A-CB (Split System: Heat Pump with Remote Outdoor Unit-Air-Source) | Centrally-Ducted | HH836E2S11 | CTF48C5CFS1 | TM8E120C20MP11 | 34000 | 17 | 11 | 8.5 | 32000 | 25600 | 80% | 2
213297017 | 2.83 | No | JOHNSON CONTROLS | HRCU-A-CB (Split System: Heat Pump with Remote Outdoor Unit-Air-Source) | Centrally-Ducted | HMH72B341 | XAFB36DXXN1+TXV | Z9ET080B12SMPS1 | 34000 | 18.5 | 9.5 | 8.1 | 33400 | 24200 | 72.46% | 2.08
213297252 | 2.83 | No | JOHNSON CONTROLS | HRCU-A-CB (Split System: Heat Pump with Remote Outdoor Unit-Air-Source) | Centrally-Ducted | HMH72B341 | XAFB36DBCN1 | Z9ET040A10SMPS1 | 34000 | 18 | 9.5 | 8.1 | 33400 | 23800 | 71.26% | 2.04
213298072 | 2.83 | Yes | JOHNSON CONTROLS | HRCU-A-CB (Split System: Heat Pump with Remote Outdoor Unit-Air-Source) | Centrally-Ducted | HMH72B341 | XAFB36DBCN1 | Z8ES040A12SMPS1 | 34000 | 18 | 10 | 8.5 | 33400 | 24200 | 72.46% | 2.1
213297237 | 2.83 | Yes | JOHNSON CONTROLS | HRCU-A-CB (Split System: Heat Pump with Remote Outdoor Unit-Air-Source) | Centrally-Ducted | HMH72B341 | XAFC36DXXN1+TXV | Z9ET080B12SMPS1 | 34000 | 18.5 | 10 | 8.1 | 33400 | 24200 | 72.46% | 2.08
213297452 | 2.83 | No | JOHNSON CONTROLS | HRCU-A-CB (Split System: Heat Pump with Remote Outdoor Unit-Air-Source) | Centrally-Ducted | HMH72B341 | XAUB36DXXN1+TXV | Z9ET060B12SMPS1 | 34000 | 18.5 | 9.5 | 8.1 | 33400 | 24000 | 71.86% | 2.06
213298087 | 2.83 | Yes | JOHNSON CONTROLS | HRCU-A-CB (Split System: Heat Pump with Remote Outdoor Unit-Air-Source) | Centrally-Ducted | HMH72B341 | XAUB36DXXN1+TXV | Z8ES040A12LMPS1 | 34000 | 18 | 10 | 8.5 | 33400 | 24200 | 72.46% | 2.1
9959462 | 2.83 | Yes | KERR | HMSV-A-CB-O | Non-Ducted Indoor Units | A-KFH36QB-1 |  |  | 34000 | 21 | 11.8 | 8.6 | 36000 | 25400 | 70.56% | 2.32
211497155 | 2.83 | Yes | KINGHOME | HMSV-A-CB-O | Non-Ducted Indoor Units | KM36H5O |  |  | 34000 | 21 | 12 | 10 | 36000 | 32400 | 90% | 1.82
206414277 | 2.83 | Yes | KINGHOME | HRCU-A-CB (Split System: Heat Pump with Remote Outdoor Unit-Air-Source) | Centrally-Ducted | KU36UHO | KU36UH2I |  | 34000 | 16 | 10 | 9 | 35000 | 28000 | 80% | 1.8
206726748 | 2.83 | Yes | LBG Products | HMSV-A-CB-O | Non-Ducted Indoor Units | LMH36DTO |  |  | 34000 | 21 | 11.8 | 8.6 | 36000 | 25400 | 70.56% | 2.32
206726719 | 2.83 | Yes | LBG Products | HRCU-A-CB (Split System: Heat Pump with Remote Outdoor Unit-Air-Source) | Centrally-Ducted | LCH24036DO | LCH36DGHNI |  | 34000 | 16 | 10 | 9 | 35000 | 28000 | 80% | 1.8
209179150 | 2.83 | Yes | LENNOX | HMSV-A-CB-O | Non-Ducted Indoor Units | LIZ036HO-210P432-1 |  |  | 34000 | 21 | 12 | 10 | 36000 | 32400 | 90% | 1.82
10569056 | 2.83 | Yes | LENNOX | HMSV-A-CB-O | Non-Ducted Indoor Units | LIZ036HO-210P432 |  |  | 34000 | 21 | 11.8 | 8.6 | 36000 | 25400 | 70.56% | 2.32
207455120 | 2.83 | Yes | LENNOX | HRCU-A-CB (Split System: Heat Pump with Remote Outdoor Unit-Air-Source) | Centrally-Ducted | SL25XPV-036-230A** | LH35/38X9 | SL280UH080NV60C* | 34000 | 21 | 13.5 | 8.8 | 33800 | 27000 | 79.88% | 1.82
207455145 | 2.83 | Yes | LENNOX | HRCU-A-CB (Split System: Heat Pump with Remote Outdoor Unit-Air-Source) | Centrally-Ducted | SL25XPV-036-230A** | LH35/38F9 | SL280UH090V60C* | 34000 | 21 | 13.5 | 8.8 | 33800 | 27000 | 79.88% | 1.84
207455170 | 2.83 | Yes | LENNOX | HRCU-A-CB (Split System: Heat Pump with Remote Outdoor Unit-Air-Source) | Centrally-Ducted | SL25XPV-036-230A** | L*35/36U9 | SL280UH100NV60C* | 34000 | 21 | 13.5 | 8.8 | 33600 | 27000 | 80.36% | 1.82
207455179 | 2.83 | Yes | LENNOX | HRCU-A-CB (Split System: Heat Pump with Remote Outdoor Unit-Air-Source) | Centrally-Ducted | SL25XPV-036-230A** | L*35/36S9 | SL280UH110V60C* | 34000 | 21 | 13.5 | 8.8 | 33800 | 27000 | 79.88% | 1.84
207455211 | 2.83 | Yes | LENNOX | HRCU-A-CB (Split System: Heat Pump with Remote Outdoor Unit-Air-Source) | Centrally-Ducted | SL25XPV-036-230A** | L*35/36S9 | SL297UH080NV48C* | 34000 | 22 | 13 | 8.8 | 33800 | 27000 | 79.88% | 1.82
207455272 | 2.83 | Yes | LENNOX | HRCU-A-CB (Split System: Heat Pump with Remote Outdoor Unit-Air-Source) | Centrally-Ducted | SL25XPV-036-230A** | LH35/38F9 | SLP99UH110XV60C* | 34000 | 21 | 13.5 | 8.8 | 34000 | 27000 | 79.41% | 1.82
207436279 | 2.83 | Yes | LENNOX | HRCU-A-CB (Split System: Heat Pump with Remote Outdoor Unit-Air-Source) | Centrally-Ducted | SL25XPV-036-230A** | C35-48C+TDR+TXV | SL280UH110V60C* | 34000 | 21 | 13.5 | 8.8 | 35400 | 27400 | 77.4% | 1.84
207455034 | 2.83 | Yes | LENNOX | HRCU-A-CB (Split System: Heat Pump with Remote Outdoor Unit-Air-Source) | Centrally-Ducted | SL25XPV-036-230A** | LH35/38F9 | EL296UH090XV36C* | 34000 | 22 | 13 | 8.8 | 34000 | 27200 | 80% | 1.82
207455066 | 2.83 | Yes | LENNOX | HRCU-A-CB (Split System: Heat Pump with Remote Outdoor Unit-Air-Source) | Centrally-Ducted | SL25XPV-036-230A** | LH35/38F9 | EL296UH110XV60C* | 34000 | 21 | 13.5 | 8.8 | 34000 | 27000 | 79.41% | 1.82
207455149 | 2.83 | Yes | LENNOX | HRCU-A-CB (Split System: Heat Pump with Remote Outdoor Unit-Air-Source) | Centrally-Ducted | SL25XPV-036-230A** | LH23/37W9 | SL280UH090V60C* | 34000 | 21 | 13.5 | 8.8 | 33800 | 27000 | 79.88% | 1.84
207455249 | 2.83 | Yes | LENNOX | HRCU-A-CB (Split System: Heat Pump with Remote Outdoor Unit-Air-Source) | Centrally-Ducted | SL25XPV-036-230A** | L*35/36U9 | SLP99UH090XV36C* | 34000 | 22 | 13 | 8.8 | 34000 | 27200 | 80% | 1.82
207436420 | 2.83 | Yes | LENNOX | HRCU-A-CB (Split System: Heat Pump with Remote Outdoor Unit-Air-Source) | Centrally-Ducted | SL25XPV-036-230A** | CHX35-48C-**-*+TDR | EL296UH110XV60C* | 34000 | 21.2 | 13.5 | 8.5 | 33800 | 26000 | 76.92% | 1.76
207436263 | 2.83 | Yes | LENNOX | HRCU-A-CB (Split System: Heat Pump with Remote Outdoor Unit-Air-Source) | Centrally-Ducted | SL25XPV-036-230A** | C35-48B+TDR+TXV | SL280UH080NV48B* | 34000 | 21.4 | 13 | 8.8 | 35400 | 27600 | 77.97% | 1.8
207436481 | 2.83 | Yes | LENNOX | HRCU-A-CB (Split System: Heat Pump with Remote Outdoor Unit-Air-Source) | Centrally-Ducted | SL25XPV-036-230A** | CX35-48C+TDR | EL296UH110XV60C* | 34000 | 21.2 | 13.5 | 8.8 | 35600 | 27400 | 76.97% | 1.82
207436266 | 2.83 | Yes | LENNOX | HRCU-A-CB (Split System: Heat Pump with Remote Outdoor Unit-Air-Source) | Centrally-Ducted | SL25XPV-036-230A** | C35-48B+TDR+TXV | SL280UH090XV48B* | 34000 | 21.8 | 13.4 | 8.8 | 35600 | 27400 | 76.97% | 1.82
207455208 | 2.83 | Yes | LENNOX | HRCU-A-CB (Split System: Heat Pump with Remote Outdoor Unit-Air-Source) | Centrally-Ducted | SL25XPV-036-230A** | LH35/38X9 | SL297UH080NV48C* | 34000 | 22 | 13 | 8.8 | 33800 | 27000 | 79.88% | 1.82
207455277 | 2.83 | Yes | LENNOX | HRCU-A-CB (Split System: Heat Pump with Remote Outdoor Unit-Air-Source) | Centrally-Ducted | SL25XPV-036-230A** | L*23/37Z9 | SLP99UH110XV60C* | 34000 | 21 | 13.5 | 8.8 | 34000 | 27000 | 79.41% | 1.82
207455047 | 2.83 | Yes | LENNOX | HRCU-A-CB (Split System: Heat Pump with Remote Outdoor Unit-Air-Source) | Centrally-Ducted | SL25XPV-036-230A** | L*23/37Z9 | EL296UH090XV48C* | 34000 | 22 | 13.5 | 8.5 | 32200 | 27000 | 83.85% | 1.82
207455125 | 2.83 | Yes | LENNOX | HRCU-A-CB (Split System: Heat Pump with Remote Outdoor Unit-Air-Source) | Centrally-Ducted | SL25XPV-036-230A** | LH23/37W9 | SL280UH080NV60C* | 34000 | 21 | 13.5 | 8.8 | 33800 | 27000 | 79.88% | 1.82
207455160 | 2.83 | Yes | LENNOX | HRCU-A-CB (Split System: Heat Pump with Remote Outdoor Unit-Air-Source) | Centrally-Ducted | SL25XPV-036-230A** | LH35/38X9 | SL280UH090XV60C* | 34000 | 21 | 13.5 | 8.8 | 33800 | 27000 | 79.88% | 1.84
207455190 | 2.83 | Yes | LENNOX | HRCU-A-CB (Split System: Heat Pump with Remote Outdoor Unit-Air-Source) | Centrally-Ducted | SL25XPV-036-230A** | L*23/37Z9 | SL280UH110XV60C* | 34000 | 21 | 13.5 | 8.8 | 33800 | 27000 | 79.88% | 1.84
207455209 | 2.83 | Yes | LENNOX | HRCU-A-CB (Split System: Heat Pump with Remote Outdoor Unit-Air-Source) | Centrally-Ducted | SL25XPV-036-230A** | LH35/38F9 | SL297UH080NV48C* | 34000 | 22 | 13 | 8.8 | 33800 | 27000 | 79.88% | 1.82
207455274 | 2.83 | Yes | LENNOX | HRCU-A-CB (Split System: Heat Pump with Remote Outdoor Unit-Air-Source) | Centrally-Ducted | SL25XPV-036-230A** | L*35/36S9 | SLP99UH110XV60C* | 34000 | 21 | 13.5 | 8.8 | 34000 | 27000 | 79.41% | 1.82
207436277 | 2.83 | Yes | LENNOX | HRCU-A-CB (Split System: Heat Pump with Remote Outdoor Unit-Air-Source) | Centrally-Ducted | SL25XPV-036-230A** | C35-48C+TDR+TXV | SL280UH090XV60C* | 34000 | 21.4 | 13.5 | 8.8 | 35400 | 27400 | 77.4% | 1.84
207455122 | 2.83 | Yes | LENNOX | HRCU-A-CB (Split System: Heat Pump with Remote Outdoor Unit-Air-Source) | Centrally-Ducted | SL25XPV-036-230A** | L*35/36U9 | SL280UH080NV60C* | 34000 | 21 | 13.5 | 8.8 | 33800 | 27000 | 79.88% | 1.82
207455131 | 2.83 | Yes | LENNOX | HRCU-A-CB (Split System: Heat Pump with Remote Outdoor Unit-Air-Source) | Centrally-Ducted | SL25XPV-036-230A** | L*35/36S9 | SL280UH090V36B* | 34000 | 22 | 13.5 | 8.8 | 32800 | 25600 | 78.05% | 1.84
207436358 | 2.83 | Yes | LENNOX | HRCU-A-CB (Split System: Heat Pump with Remote Outdoor Unit-Air-Source) | Centrally-Ducted | SL25XPV-036-230A** | CH35-48B+TDR+TXV | SL280UH090V36B* | 34000 | 22.2 | 13.5 | 8.8 | 34400 | 26000 | 75.58% | 1.84
207455043 | 2.83 | Yes | LENNOX | HRCU-A-CB (Split System: Heat Pump with Remote Outdoor Unit-Air-Source) | Centrally-Ducted | SL25XPV-036-230A** | L*35/36U9 | EL296UH090XV48C* | 34000 | 22 | 13.5 | 8.5 | 32200 | 27000 | 83.85% | 1.82
207455158 | 2.83 | Yes | LENNOX | HRCU-A-CB (Split System: Heat Pump with Remote Outdoor Unit-Air-Source) | Centrally-Ducted | SL25XPV-036-230A** | L*23/37Z9 | SL280UH090XV48B* | 34000 | 22 | 13.5 | 8.8 | 32800 | 25400 | 77.44% | 1.84
207455177 | 2.83 | Yes | LENNOX | HRCU-A-CB (Split System: Heat Pump with Remote Outdoor Unit-Air-Source) | Centrally-Ducted | SL25XPV-036-230A** | LH35/38F9 | SL280UH110V60C* | 34000 | 21 | 13.5 | 8.8 | 33800 | 27000 | 79.88% | 1.84
207455038 | 2.83 | Yes | LENNOX | HRCU-A-CB (Split System: Heat Pump with Remote Outdoor Unit-Air-Source) | Centrally-Ducted | SL25XPV-036-230A** | LH23/37W9 | EL296UH090XV36C* | 34000 | 22 | 13 | 8.8 | 34000 | 27200 | 80% | 1.82
207455070 | 2.83 | Yes | LENNOX | HRCU-A-CB (Split System: Heat Pump with Remote Outdoor Unit-Air-Source) | Centrally-Ducted | SL25XPV-036-230A** | LH23/37W9 | EL296UH110XV60C* | 34000 | 21 | 13.5 | 8.8 | 34000 | 27000 | 79.41% | 1.82
207455147 | 2.83 | Yes | LENNOX | HRCU-A-CB (Split System: Heat Pump with Remote Outdoor Unit-Air-Source) | Centrally-Ducted | SL25XPV-036-230A** | L*35/36S9 | SL280UH090V60C* | 34000 | 21 | 13.5 | 8.8 | 33800 | 27000 | 79.88% | 1.84
207455161 | 2.83 | Yes | LENNOX | HRCU-A-CB (Split System: Heat Pump with Remote Outdoor Unit-Air-Source) | Centrally-Ducted | SL25XPV-036-230A** | LH35/38F9 | SL280UH090XV60C* | 34000 | 21 | 13.5 | 8.8 | 33800 | 27000 | 79.88% | 1.84
207455163 | 2.83 | Yes | LENNOX | HRCU-A-CB (Split System: Heat Pump with Remote Outdoor Unit-Air-Source) | Centrally-Ducted | SL25XPV-036-230A** | L*35/36S9 | SL280UH090XV60C* | 34000 | 21 | 13.5 | 8.8 | 33800 | 27000 | 79.88% | 1.84
207455142 | 2.83 | Yes | LENNOX | HRCU-A-CB (Split System: Heat Pump with Remote Outdoor Unit-Air-Source) | Centrally-Ducted | SL25XPV-036-230A** | L*23/37Z9 | SL280UH090V48B* | 34000 | 22 | 13.5 | 8.8 | 32800 | 25400 | 77.44% | 1.84
207455210 | 2.83 | Yes | LENNOX | HRCU-A-CB (Split System: Heat Pump with Remote Outdoor Unit-Air-Source) | Centrally-Ducted | SL25XPV-036-230A** | L*35/36U9 | SL297UH080NV48C* | 34000 | 22 | 13 | 8.8 | 33800 | 27000 | 79.88% | 1.82
207455276 | 2.83 | Yes | LENNOX | HRCU-A-CB (Split System: Heat Pump with Remote Outdoor Unit-Air-Source) | Centrally-Ducted | SL25XPV-036-230A** | LH23/37W9 | SLP99UH110XV60C* | 34000 | 21 | 13.5 | 8.8 | 34000 | 27000 | 79.41% | 1.82
207455071 | 2.83 | Yes | LENNOX | HRCU-A-CB (Split System: Heat Pump with Remote Outdoor Unit-Air-Source) | Centrally-Ducted | SL25XPV-036-230A** | L*23/37Z9 | EL296UH110XV60C* | 34000 | 21 | 13.5 | 8.8 | 34000 | 27000 | 79.41% | 1.82
207455138 | 2.83 | Yes | LENNOX | HRCU-A-CB (Split System: Heat Pump with Remote Outdoor Unit-Air-Source) | Centrally-Ducted | SL25XPV-036-230A** | L*35/36U9 | SL280UH090V48B* | 34000 | 22 | 13.5 | 8.8 | 32800 | 25400 | 77.44% | 1.84
207455154 | 2.83 | Yes | LENNOX | HRCU-A-CB (Split System: Heat Pump with Remote Outdoor Unit-Air-Source) | Centrally-Ducted | SL25XPV-036-230A** | L*35/36U9 | SL280UH090XV48B* | 34000 | 22 | 13.5 | 8.8 | 32800 | 25400 | 77.44% | 1.84
207455247 | 2.83 | Yes | LENNOX | HRCU-A-CB (Split System: Heat Pump with Remote Outdoor Unit-Air-Source) | Centrally-Ducted | SL25XPV-036-230A** | LH35/38X9 | SLP99UH090XV36C* | 34000 | 22 | 13 | 8.8 | 34000 | 27200 | 80% | 1.82
207455123 | 2.83 | Yes | LENNOX | HRCU-A-CB (Split System: Heat Pump with Remote Outdoor Unit-Air-Source) | Centrally-Ducted | SL25XPV-036-230A** | L*35/36S9 | SL280UH080NV60C* | 34000 | 21 | 13.5 | 8.8 | 33800 | 27000 | 79.88% | 1.82
207455115 | 2.83 | Yes | LENNOX | HRCU-A-CB (Split System: Heat Pump with Remote Outdoor Unit-Air-Source) | Centrally-Ducted | SL25XPV-036-230A** | L*35/36S9 | SL280UH080NV48B* | 34000 | 21 | 13 | 8.8 | 33800 | 27200 | 80.47% | 1.8
207455185 | 2.83 | Yes | LENNOX | HRCU-A-CB (Split System: Heat Pump with Remote Outdoor Unit-Air-Source) | Centrally-Ducted | SL25XPV-036-230A** | LH35/38F9 | SL280UH110XV60C* | 34000 | 21 | 13.5 | 8.8 | 33800 | 27000 | 79.88% | 1.84
207455162 | 2.83 | Yes | LENNOX | HRCU-A-CB (Split System: Heat Pump with Remote Outdoor Unit-Air-Source) | Centrally-Ducted | SL25XPV-036-230A** | L*35/36U9 | SL280UH090XV60C* | 34000 | 21 | 13.5 | 8.8 | 33800 | 27000 | 79.88% | 1.84
207455171 | 2.83 | Yes | LENNOX | HRCU-A-CB (Split System: Heat Pump with Remote Outdoor Unit-Air-Source) | Centrally-Ducted | SL25XPV-036-230A** | L*35/36S9 | SL280UH100NV60C* | 34000 | 21 | 13.5 | 8.8 | 33600 | 27000 | 80.36% | 1.82
207455178 | 2.83 | Yes | LENNOX | HRCU-A-CB (Split System: Heat Pump with Remote Outdoor Unit-Air-Source) | Centrally-Ducted | SL25XPV-036-230A** | L*35/36U9 | SL280UH110V60C* | 34000 | 21 | 13.5 | 8.8 | 33800 | 27000 | 79.88% | 1.84
207455248 | 2.83 | Yes | LENNOX | HRCU-A-CB (Split System: Heat Pump with Remote Outdoor Unit-Air-Source) | Centrally-Ducted | SL25XPV-036-230A** | LH35/38F9 | SLP99UH090XV36C* | 34000 | 22 | 13 | 8.8 | 34000 | 27200 | 80% | 1.82
207455253 | 2.83 | Yes | LENNOX | HRCU-A-CB (Split System: Heat Pump with Remote Outdoor Unit-Air-Source) | Centrally-Ducted | SL25XPV-036-230A** | L*23/37Z9 | SLP99UH090XV36C* | 34000 | 22 | 13 | 8.8 | 34000 | 27200 | 80% | 1.82
207455114 | 2.83 | Yes | LENNOX | HRCU-A-CB (Split System: Heat Pump with Remote Outdoor Unit-Air-Source) | Centrally-Ducted | SL25XPV-036-230A** | L*35/36U9 | SL280UH080NV48B* | 34000 | 21 | 13 | 8.8 | 33800 | 27200 | 80.47% | 1.8
207455214 | 2.83 | Yes | LENNOX | HRCU-A-CB (Split System: Heat Pump with Remote Outdoor Unit-Air-Source) | Centrally-Ducted | SL25XPV-036-230A** | L*23/37Z9 | SL297UH080NV48C* | 34000 | 22 | 13 | 8.8 | 33800 | 27000 | 79.88% | 1.82
207455273 | 2.83 | Yes | LENNOX | HRCU-A-CB (Split System: Heat Pump with Remote Outdoor Unit-Air-Source) | Centrally-Ducted | SL25XPV-036-230A** | L*35/36U9 | SLP99UH110XV60C* | 34000 | 21 | 13.5 | 8.8 | 34000 | 27000 | 79.41% | 1.82
207455186 | 2.83 | Yes | LENNOX | HRCU-A-CB (Split System: Heat Pump with Remote Outdoor Unit-Air-Source) | Centrally-Ducted | SL25XPV-036-230A** | L*35/36U9 | SL280UH110XV60C* | 34000 | 21 | 13.5 | 8.8 | 33800 | 27000 | 79.88% | 1.84
207455039 | 2.83 | Yes | LENNOX | HRCU-A-CB (Split System: Heat Pump with Remote Outdoor Unit-Air-Source) | Centrally-Ducted | SL25XPV-036-230A** | L*23/37Z9 | EL296UH090XV36C* | 34000 | 22 | 13 | 8.8 | 34000 | 27200 | 80% | 1.82
207455130 | 2.83 | Yes | LENNOX | HRCU-A-CB (Split System: Heat Pump with Remote Outdoor Unit-Air-Source) | Centrally-Ducted | SL25XPV-036-230A** | L*35/36U9 | SL280UH090V36B* | 34000 | 22 | 13.5 | 8.8 | 32800 | 25600 | 78.05% | 1.84
207455144 | 2.83 | Yes | LENNOX | HRCU-A-CB (Split System: Heat Pump with Remote Outdoor Unit-Air-Source) | Centrally-Ducted | SL25XPV-036-230A** | LH35/38X9 | SL280UH090V60C* | 34000 | 21 | 13.5 | 8.8 | 33800 | 27000 | 79.88% | 1.84
207455155 | 2.83 | Yes | LENNOX | HRCU-A-CB (Split System: Heat Pump with Remote Outdoor Unit-Air-Source) | Centrally-Ducted | SL25XPV-036-230A** | L*35/36S9 | SL280UH090XV48B* | 34000 | 22 | 13.5 | 8.8 | 32800 | 25400 | 77.44% | 1.84
207455036 | 2.83 | Yes | LENNOX | HRCU-A-CB (Split System: Heat Pump with Remote Outdoor Unit-Air-Source) | Centrally-Ducted | SL25XPV-036-230A** | L*35/36S9 | EL296UH090XV36C* | 34000 | 22 | 13 | 8.8 | 34000 | 27200 | 80% | 1.82
207455181 | 2.83 | Yes | LENNOX | HRCU-A-CB (Split System: Heat Pump with Remote Outdoor Unit-Air-Source) | Centrally-Ducted | SL25XPV-036-230A** | LH23/37W9 | SL280UH110V60C* | 34000 | 21 | 13.5 | 8.8 | 33800 | 27000 | 79.88% | 1.84
207455213 | 2.83 | Yes | LENNOX | HRCU-A-CB (Split System: Heat Pump with Remote Outdoor Unit-Air-Source) | Centrally-Ducted | SL25XPV-036-230A** | LH23/37W9 | SL297UH080NV48C* | 34000 | 22 | 13 | 8.8 | 33800 | 27000 | 79.88% | 1.82
207455146 | 2.83 | Yes | LENNOX | HRCU-A-CB (Split System: Heat Pump with Remote Outdoor Unit-Air-Source) | Centrally-Ducted | SL25XPV-036-230A** | L*35/36U9 | SL280UH090V60C* | 34000 | 21 | 13.5 | 8.8 | 33800 | 27000 | 79.88% | 1.84
207455173 | 2.83 | Yes | LENNOX | HRCU-A-CB (Split System: Heat Pump with Remote Outdoor Unit-Air-Source) | Centrally-Ducted | SL25XPV-036-230A** | LH23/37W9 | SL280UH100NV60C* | 34000 | 21 | 13.5 | 8.8 | 33600 | 27000 | 80.36% | 1.82
207455187 | 2.83 | Yes | LENNOX | HRCU-A-CB (Split System: Heat Pump with Remote Outdoor Unit-Air-Source) | Centrally-Ducted | SL25XPV-036-230A** | L*35/36S9 | SL280UH110XV60C* | 34000 | 21 | 13.5 | 8.8 | 33800 | 27000 | 79.88% | 1.84
207455271 | 2.83 | Yes | LENNOX | HRCU-A-CB (Split System: Heat Pump with Remote Outdoor Unit-Air-Source) | Centrally-Ducted | SL25XPV-036-230A** | LH35/38X9 | SLP99UH110XV60C* | 34000 | 21 | 13.5 | 8.8 | 34000 | 27000 | 79.41% | 1.82
207455067 | 2.83 | Yes | LENNOX | HRCU-A-CB (Split System: Heat Pump with Remote Outdoor Unit-Air-Source) | Centrally-Ducted | SL25XPV-036-230A** | L*35/36U9 | EL296UH110XV60C* | 34000 | 21 | 13.5 | 8.8 | 34000 | 27000 | 79.41% | 1.82
207455068 | 2.83 | Yes | LENNOX | HRCU-A-CB (Split System: Heat Pump with Remote Outdoor Unit-Air-Source) | Centrally-Ducted | SL25XPV-036-230A** | L*35/36S9 | EL296UH110XV60C* | 34000 | 21 | 13.5 | 8.8 | 34000 | 27000 | 79.41% | 1.82
207455165 | 2.83 | Yes | LENNOX | HRCU-A-CB (Split System: Heat Pump with Remote Outdoor Unit-Air-Source) | Centrally-Ducted | SL25XPV-036-230A** | LH23/37W9 | SL280UH090XV60C* | 34000 | 21 | 13.5 | 8.8 | 33800 | 27000 | 79.88% | 1.84
207455182 | 2.83 | Yes | LENNOX | HRCU-A-CB (Split System: Heat Pump with Remote Outdoor Unit-Air-Source) | Centrally-Ducted | SL25XPV-036-230A** | L*23/37Z9 | SL280UH110V60C* | 34000 | 21 | 13.5 | 8.8 | 33800 | 27000 | 79.88% | 1.84
207455184 | 2.83 | Yes | LENNOX | HRCU-A-CB (Split System: Heat Pump with Remote Outdoor Unit-Air-Source) | Centrally-Ducted | SL25XPV-036-230A** | LH35/38X9 | SL280UH110XV60C* | 34000 | 21 | 13.5 | 8.8 | 33800 | 27000 | 79.88% | 1.84
207455252 | 2.83 | Yes | LENNOX | HRCU-A-CB (Split System: Heat Pump with Remote Outdoor Unit-Air-Source) | Centrally-Ducted | SL25XPV-036-230A** | LH23/37W9 | SLP99UH090XV36C* | 34000 | 22 | 13 | 8.8 | 34000 | 27200 | 80% | 1.82
207436368 | 2.83 | Yes | LENNOX | HRCU-A-CB (Split System: Heat Pump with Remote Outdoor Unit-Air-Source) | Centrally-Ducted | SL25XPV-036-230A** | CH35-48C+TDR+TXV | EL296UH110XV60C* | 34000 | 21.2 | 13.5 | 8.5 | 33800 | 26000 | 76.92% | 1.76
207436470 | 2.83 | Yes | LENNOX | HRCU-A-CB (Split System: Heat Pump with Remote Outdoor Unit-Air-Source) | Centrally-Ducted | SL25XPV-036-230A** | CX35-48B+TDR | SL280UH080NV48B* | 34000 | 21.4 | 13 | 8.8 | 35400 | 27600 | 77.97% | 1.8
207436488 | 2.83 | Yes | LENNOX | HRCU-A-CB (Split System: Heat Pump with Remote Outdoor Unit-Air-Source) | Centrally-Ducted | SL25XPV-036-230A** | CX35-48C+TDR | SL297UH080NV48C* | 34000 | 22 | 13.4 | 8.8 | 35400 | 27400 | 77.4% | 1.82
207436281 | 2.83 | Yes | LENNOX | HRCU-A-CB (Split System: Heat Pump with Remote Outdoor Unit-Air-Source) | Centrally-Ducted | SL25XPV-036-230A** | C35-48C+TDR+TXV | SL297UH080NV48C* | 34000 | 22 | 13.4 | 8.8 | 35400 | 27400 | 77.4% | 1.82
207436484 | 2.83 | Yes | LENNOX | HRCU-A-CB (Split System: Heat Pump with Remote Outdoor Unit-Air-Source) | Centrally-Ducted | SL25XPV-036-230A** | CX35-48C+TDR | SL280UH090XV60C* | 34000 | 21.4 | 13.5 | 8.8 | 35400 | 27400 | 77.4% | 1.84
207455035 | 2.83 | Yes | LENNOX | HRCU-A-CB (Split System: Heat Pump with Remote Outdoor Unit-Air-Source) | Centrally-Ducted | SL25XPV-036-230A** | L*35/36U9 | EL296UH090XV36C* | 34000 | 22 | 13 | 8.8 | 34000 | 27200 | 80% | 1.82
207455033 | 2.83 | Yes | LENNOX | HRCU-A-CB (Split System: Heat Pump with Remote Outdoor Unit-Air-Source) | Centrally-Ducted | SL25XPV-036-230A** | LH35/38X9 | EL296UH090XV36C* | 34000 | 22 | 13 | 8.8 | 34000 | 27200 | 80% | 1.82
207455065 | 2.83 | Yes | LENNOX | HRCU-A-CB (Split System: Heat Pump with Remote Outdoor Unit-Air-Source) | Centrally-Ducted | SL25XPV-036-230A** | LH35/38X9 | EL296UH110XV60C* | 34000 | 21 | 13.5 | 8.8 | 34000 | 27000 | 79.41% | 1.82
207455150 | 2.83 | Yes | LENNOX | HRCU-A-CB (Split System: Heat Pump with Remote Outdoor Unit-Air-Source) | Centrally-Ducted | SL25XPV-036-230A** | L*23/37Z9 | SL280UH090V60C* | 34000 | 21 | 13.5 | 8.8 | 33800 | 27000 | 79.88% | 1.84
207455166 | 2.83 | Yes | LENNOX | HRCU-A-CB (Split System: Heat Pump with Remote Outdoor Unit-Air-Source) | Centrally-Ducted | SL25XPV-036-230A** | L*23/37Z9 | SL280UH090XV60C* | 34000 | 21 | 13.5 | 8.8 | 33800 | 27000 | 79.88% | 1.84
207455250 | 2.83 | Yes | LENNOX | HRCU-A-CB (Split System: Heat Pump with Remote Outdoor Unit-Air-Source) | Centrally-Ducted | SL25XPV-036-230A** | L*35/36S9 | SLP99UH090XV36C* | 34000 | 22 | 13 | 8.8 | 34000 | 27200 | 80% | 1.82
207455126 | 2.83 | Yes | LENNOX | HRCU-A-CB (Split System: Heat Pump with Remote Outdoor Unit-Air-Source) | Centrally-Ducted | SL25XPV-036-230A** | L*23/37Z9 | SL280UH080NV60C* | 34000 | 21 | 13.5 | 8.8 | 33800 | 27000 | 79.88% | 1.82
207455174 | 2.83 | Yes | LENNOX | HRCU-A-CB (Split System: Heat Pump with Remote Outdoor Unit-Air-Source) | Centrally-Ducted | SL25XPV-036-230A** | L*23/37Z9 | SL280UH100NV60C* | 34000 | 21 | 13.5 | 8.8 | 33600 | 27000 | 80.36% | 1.82
207436360 | 2.83 | Yes | LENNOX | HRCU-A-CB (Split System: Heat Pump with Remote Outdoor Unit-Air-Source) | Centrally-Ducted | SL25XPV-036-230A** | CH35-48B+TDR+TXV | SL280UH090XV48B* | 34000 | 22 | 13.5 | 8.8 | 34400 | 25800 | 75% | 1.84
207436485 | 2.83 | Yes | LENNOX | HRCU-A-CB (Split System: Heat Pump with Remote Outdoor Unit-Air-Source) | Centrally-Ducted | SL25XPV-036-230A** | CX35-48C+TDR | SL280UH100NV60C* | 34000 | 21 | 13.5 | 8.8 | 35200 | 27400 | 77.84% | 1.82
207436273 | 2.83 | Yes | LENNOX | HRCU-A-CB (Split System: Heat Pump with Remote Outdoor Unit-Air-Source) | Centrally-Ducted | SL25XPV-036-230A** | C35-48C+TDR+TXV | EL296UH110XV48C* | 34000 | 21.8 | 13.4 | 8.8 | 35400 | 27600 | 77.97% | 1.82
207436490 | 2.83 | Yes | LENNOX | HRCU-A-CB (Split System: Heat Pump with Remote Outdoor Unit-Air-Source) | Centrally-Ducted | SL25XPV-036-230A** | CX35-48C+TDR | SLP99UH090XV36C* | 34000 | 22 | 13.4 | 8.8 | 35600 | 27600 | 77.53% | 1.82
207436492 | 2.83 | Yes | LENNOX | HRCU-A-CB (Split System: Heat Pump with Remote Outdoor Unit-Air-Source) | Centrally-Ducted | SL25XPV-036-230A** | CX35-48C+TDR | SLP99UH090XV60C* | 34000 | 20.8 | 13.5 | 8.8 | 35600 | 27400 | 76.97% | 1.82
207436270 | 2.83 | Yes | LENNOX | HRCU-A-CB (Split System: Heat Pump with Remote Outdoor Unit-Air-Source) | Centrally-Ducted | SL25XPV-036-230A** | C35-48C+TDR+TXV | EL296UH090XV36C* | 34000 | 22 | 13.4 | 8.8 | 35600 | 27600 | 77.53% | 1.82
207436284 | 2.83 | Yes | LENNOX | HRCU-A-CB (Split System: Heat Pump with Remote Outdoor Unit-Air-Source) | Centrally-Ducted | SL25XPV-036-230A** | C35-48C+TDR+TXV | SLP99UH090XV48C* | 34000 | 22 | 13.4 | 8.8 | 35600 | 27400 | 76.97% | 1.82
207455168 | 2.83 | Yes | LENNOX | HRCU-A-CB (Split System: Heat Pump with Remote Outdoor Unit-Air-Source) | Centrally-Ducted | SL25XPV-036-230A** | LH35/38X9 | SL280UH100NV60C* | 34000 | 21 | 13.5 | 8.8 | 33600 | 27000 | 80.36% | 1.82
207455176 | 2.83 | Yes | LENNOX | HRCU-A-CB (Split System: Heat Pump with Remote Outdoor Unit-Air-Source) | Centrally-Ducted | SL25XPV-036-230A** | LH35/38X9 | SL280UH110V60C* | 34000 | 21 | 13.5 | 8.8 | 33800 | 27000 | 79.88% | 1.84
207455257 | 2.83 | Yes | LENNOX | HRCU-A-CB (Split System: Heat Pump with Remote Outdoor Unit-Air-Source) | Centrally-Ducted | SL25XPV-036-230A** | L*35/36U9 | SLP99UH090XV48C* | 34000 | 22 | 13.5 | 8.5 | 32200 | 27000 | 83.85% | 1.82
207436276 | 2.83 | Yes | LENNOX | HRCU-A-CB (Split System: Heat Pump with Remote Outdoor Unit-Air-Source) | Centrally-Ducted | SL25XPV-036-230A** | C35-48C+TDR+TXV | SL280UH090V60C* | 34000 | 21.4 | 13.5 | 8.8 | 35400 | 27400 | 77.4% | 1.84
207436477 | 2.83 | Yes | LENNOX | HRCU-A-CB (Split System: Heat Pump with Remote Outdoor Unit-Air-Source) | Centrally-Ducted | SL25XPV-036-230A** | CX35-48C+TDR | EL296UH090XV36C* | 34000 | 22 | 13.4 | 8.8 | 35600 | 27600 | 77.53% | 1.82
207436479 | 2.83 | Yes | LENNOX | HRCU-A-CB (Split System: Heat Pump with Remote Outdoor Unit-Air-Source) | Centrally-Ducted | SL25XPV-036-230A** | CX35-48C+TDR | EL296UH090XV60C* | 34000 | 20.8 | 13.5 | 8.8 | 35600 | 27400 | 76.97% | 1.82
207436486 | 2.83 | Yes | LENNOX | HRCU-A-CB (Split System: Heat Pump with Remote Outdoor Unit-Air-Source) | Centrally-Ducted | SL25XPV-036-230A** | CX35-48C+TDR | SL280UH110V60C* | 34000 | 21 | 13.5 | 8.8 | 35400 | 27400 | 77.4% | 1.84
207436493 | 2.83 | Yes | LENNOX | HRCU-A-CB (Split System: Heat Pump with Remote Outdoor Unit-Air-Source) | Centrally-Ducted | SL25XPV-036-230A** | CX35-48C+TDR | SLP99UH110XV60C* | 34000 | 21.2 | 13.5 | 8.8 | 35600 | 27400 | 76.97% | 1.82
207436487 | 2.83 | Yes | LENNOX | HRCU-A-CB (Split System: Heat Pump with Remote Outdoor Unit-Air-Source) | Centrally-Ducted | SL25XPV-036-230A** | CX35-48C+TDR | SL280UH110XV60C* | 34000 | 21 | 13.5 | 8.8 | 35400 | 27400 | 77.4% | 1.84
207436410 | 2.83 | Yes | LENNOX | HRCU-A-CB (Split System: Heat Pump with Remote Outdoor Unit-Air-Source) | Centrally-Ducted | SL25XPV-036-230A** | CHX35-48B-**-*+TDR | SL280UH090V36B* | 34000 | 22.2 | 13.5 | 8.8 | 34400 | 26000 | 75.58% | 1.84
207436264 | 2.83 | Yes | LENNOX | HRCU-A-CB (Split System: Heat Pump with Remote Outdoor Unit-Air-Source) | Centrally-Ducted | SL25XPV-036-230A** | C35-48B+TDR+TXV | SL280UH090V36B* | 34000 | 22.2 | 13.4 | 8.8 | 35600 | 27600 | 77.53% | 1.82
207436265 | 2.83 | Yes | LENNOX | HRCU-A-CB (Split System: Heat Pump with Remote Outdoor Unit-Air-Source) | Centrally-Ducted | SL25XPV-036-230A** | C35-48B+TDR+TXV | SL280UH090V48B* | 34000 | 21.8 | 13.4 | 8.8 | 35600 | 27400 | 76.97% | 1.82
207436280 | 2.83 | Yes | LENNOX | HRCU-A-CB (Split System: Heat Pump with Remote Outdoor Unit-Air-Source) | Centrally-Ducted | SL25XPV-036-230A** | C35-48C+TDR+TXV | SL280UH110XV60C* | 34000 | 21 | 13.5 | 8.8 | 35400 | 27400 | 77.4% | 1.84
207436483 | 2.83 | Yes | LENNOX | HRCU-A-CB (Split System: Heat Pump with Remote Outdoor Unit-Air-Source) | Centrally-Ducted | SL25XPV-036-230A** | CX35-48C+TDR | SL280UH090V60C* | 34000 | 21.4 | 13.5 | 8.8 | 35400 | 27400 | 77.4% | 1.84
207436278 | 2.83 | Yes | LENNOX | HRCU-A-CB (Split System: Heat Pump with Remote Outdoor Unit-Air-Source) | Centrally-Ducted | SL25XPV-036-230A** | C35-48C+TDR+TXV | SL280UH100NV60C* | 34000 | 21 | 13.5 | 8.8 | 35200 | 27400 | 77.84% | 1.82
207436286 | 2.83 | Yes | LENNOX | HRCU-A-CB (Split System: Heat Pump with Remote Outdoor Unit-Air-Source) | Centrally-Ducted | SL25XPV-036-230A** | C35-48C+TDR+TXV | SLP99UH110XV60C* | 34000 | 21.2 | 13.5 | 8.8 | 35600 | 27400 | 76.97% | 1.82
207436412 | 2.83 | Yes | LENNOX | HRCU-A-CB (Split System: Heat Pump with Remote Outdoor Unit-Air-Source) | Centrally-Ducted | SL25XPV-036-230A** | CHX35-48B-**-*+TDR | SL280UH090XV48B* | 34000 | 22 | 13.5 | 8.8 | 34400 | 25800 | 75% | 1.84
207436471 | 2.83 | Yes | LENNOX | HRCU-A-CB (Split System: Heat Pump with Remote Outdoor Unit-Air-Source) | Centrally-Ducted | SL25XPV-036-230A** | CX35-48B+TDR | SL280UH090V36B* | 34000 | 22.2 | 13.4 | 8.8 | 35600 | 27600 | 77.53% | 1.82
207436411 | 2.83 | Yes | LENNOX | HRCU-A-CB (Split System: Heat Pump with Remote Outdoor Unit-Air-Source) | Centrally-Ducted | SL25XPV-036-230A** | CHX35-48B-**-*+TDR | SL280UH090V48B* | 34000 | 22 | 13.5 | 8.8 | 34400 | 25800 | 75% | 1.84
207436274 | 2.83 | Yes | LENNOX | HRCU-A-CB (Split System: Heat Pump with Remote Outdoor Unit-Air-Source) | Centrally-Ducted | SL25XPV-036-230A** | C35-48C+TDR+TXV | EL296UH110XV60C* | 34000 | 21.2 | 13.5 | 8.8 | 35600 | 27400 | 76.97% | 1.82
207436275 | 2.83 | Yes | LENNOX | HRCU-A-CB (Split System: Heat Pump with Remote Outdoor Unit-Air-Source) | Centrally-Ducted | SL25XPV-036-230A** | C35-48C+TDR+TXV | SL280UH080NV60C* | 34000 | 21.4 | 13.5 | 8.8 | 35400 | 27400 | 77.4% | 1.82
207436359 | 2.83 | Yes | LENNOX | HRCU-A-CB (Split System: Heat Pump with Remote Outdoor Unit-Air-Source) | Centrally-Ducted | SL25XPV-036-230A** | CH35-48B+TDR+TXV | SL280UH090V48B* | 34000 | 22 | 13.5 | 8.8 | 34400 | 25800 | 75% | 1.84
207436372 | 2.83 | Yes | LENNOX | HRCU-A-CB (Split System: Heat Pump with Remote Outdoor Unit-Air-Source) | Centrally-Ducted | SL25XPV-036-230A** | CH35-48C+TDR+TXV | SL280UH100NV60C* | 34000 | 21 | 13.5 | 8.5 | 33600 | 26000 | 77.38% | 1.76
207436424 | 2.83 | Yes | LENNOX | HRCU-A-CB (Split System: Heat Pump with Remote Outdoor Unit-Air-Source) | Centrally-Ducted | SL25XPV-036-230A** | CHX35-48C-**-*+TDR | SL280UH100NV60C* | 34000 | 21 | 13.5 | 8.5 | 33600 | 26000 | 77.38% | 1.76
207436472 | 2.83 | Yes | LENNOX | HRCU-A-CB (Split System: Heat Pump with Remote Outdoor Unit-Air-Source) | Centrally-Ducted | SL25XPV-036-230A** | CX35-48B+TDR | SL280UH090V48B* | 34000 | 21.8 | 13.4 | 8.8 | 35600 | 27400 | 76.97% | 1.82
207436473 | 2.83 | Yes | LENNOX | HRCU-A-CB (Split System: Heat Pump with Remote Outdoor Unit-Air-Source) | Centrally-Ducted | SL25XPV-036-230A** | CX35-48B+TDR | SL280UH090XV48B* | 34000 | 21.8 | 13.4 | 8.8 | 35600 | 27400 | 76.97% | 1.82
207436489 | 2.83 | Yes | LENNOX | HRCU-A-CB (Split System: Heat Pump with Remote Outdoor Unit-Air-Source) | Centrally-Ducted | SL25XPV-036-230A** | CX35-48C+TDR | SL297UH080NV60C* | 34000 | 20.8 | 13.4 | 8.8 | 35600 | 27400 | 76.97% | 1.82
207436282 | 2.83 | Yes | LENNOX | HRCU-A-CB (Split System: Heat Pump with Remote Outdoor Unit-Air-Source) | Centrally-Ducted | SL25XPV-036-230A** | C35-48C+TDR+TXV | SL297UH080NV60C* | 34000 | 20.8 | 13.4 | 8.8 | 35600 | 27400 | 76.97% | 1.82
207436283 | 2.83 | Yes | LENNOX | HRCU-A-CB (Split System: Heat Pump with Remote Outdoor Unit-Air-Source) | Centrally-Ducted | SL25XPV-036-230A** | C35-48C+TDR+TXV | SLP99UH090XV36C* | 34000 | 22 | 13.4 | 8.8 | 35600 | 27600 | 77.53% | 1.82
207436380 | 2.83 | Yes | LENNOX | HRCU-A-CB (Split System: Heat Pump with Remote Outdoor Unit-Air-Source) | Centrally-Ducted | SL25XPV-036-230A** | CH35-48C+TDR+TXV | SLP99UH110XV60C* | 34000 | 21.2 | 13.5 | 8.5 | 33800 | 26000 | 76.92% | 1.76
207436432 | 2.83 | Yes | LENNOX | HRCU-A-CB (Split System: Heat Pump with Remote Outdoor Unit-Air-Source) | Centrally-Ducted | SL25XPV-036-230A** | CHX35-48C-**-*+TDR | SLP99UH110XV60C* | 34000 | 21.2 | 13.5 | 8.5 | 33800 | 26000 | 76.92% | 1.76
207436482 | 2.83 | Yes | LENNOX | HRCU-A-CB (Split System: Heat Pump with Remote Outdoor Unit-Air-Source) | Centrally-Ducted | SL25XPV-036-230A** | CX35-48C+TDR | SL280UH080NV60C* | 34000 | 21.4 | 13.5 | 8.8 | 35400 | 27400 | 77.4% | 1.82
207436272 | 2.83 | Yes | LENNOX | HRCU-A-CB (Split System: Heat Pump with Remote Outdoor Unit-Air-Source) | Centrally-Ducted | SL25XPV-036-230A** | C35-48C+TDR+TXV | EL296UH090XV60C* | 34000 | 20.8 | 13.5 | 8.8 | 35600 | 27400 | 76.97% | 1.82
207436491 | 2.83 | Yes | LENNOX | HRCU-A-CB (Split System: Heat Pump with Remote Outdoor Unit-Air-Source) | Centrally-Ducted | SL25XPV-036-230A** | CX35-48C+TDR | SLP99UH090XV48C* | 34000 | 22 | 13.4 | 8.8 | 35600 | 27400 | 76.97% | 1.82
207436271 | 2.83 | Yes | LENNOX | HRCU-A-CB (Split System: Heat Pump with Remote Outdoor Unit-Air-Source) | Centrally-Ducted | SL25XPV-036-230A** | C35-48C+TDR+TXV | EL296UH090XV48C* | 34000 | 22 | 13.4 | 8.8 | 35600 | 27400 | 76.97% | 1.82
207436285 | 2.83 | Yes | LENNOX | HRCU-A-CB (Split System: Heat Pump with Remote Outdoor Unit-Air-Source) | Centrally-Ducted | SL25XPV-036-230A** | C35-48C+TDR+TXV | SLP99UH090XV60C* | 34000 | 20.8 | 13.5 | 8.8 | 35600 | 27400 | 76.97% | 1.82
207436478 | 2.83 | Yes | LENNOX | HRCU-A-CB (Split System: Heat Pump with Remote Outdoor Unit-Air-Source) | Centrally-Ducted | SL25XPV-036-230A** | CX35-48C+TDR | EL296UH090XV48C* | 34000 | 22 | 13.4 | 8.8 | 35600 | 27400 | 76.97% | 1.82
207436480 | 2.83 | Yes | LENNOX | HRCU-A-CB (Split System: Heat Pump with Remote Outdoor Unit-Air-Source) | Centrally-Ducted | SL25XPV-036-230A** | CX35-48C+TDR | EL296UH110XV48C* | 34000 | 21.8 | 13.4 | 8.8 | 35400 | 27600 | 77.97% | 1.82
207455121 | 2.83 | Yes | LENNOX | HRCU-A-CB (Split System: Heat Pump with Remote Outdoor Unit-Air-Source) | Centrally-Ducted | SL25XPV-036-230A** | LH35/38F9 | SL280UH080NV60C* | 34000 | 21 | 13.5 | 8.8 | 33800 | 27000 | 79.88% | 1.82
207455139 | 2.83 | Yes | LENNOX | HRCU-A-CB (Split System: Heat Pump with Remote Outdoor Unit-Air-Source) | Centrally-Ducted | SL25XPV-036-230A** | L*35/36S9 | SL280UH090V48B* | 34000 | 22 | 13.5 | 8.8 | 32800 | 25400 | 77.44% | 1.84
207455169 | 2.83 | Yes | LENNOX | HRCU-A-CB (Split System: Heat Pump with Remote Outdoor Unit-Air-Source) | Centrally-Ducted | SL25XPV-036-230A** | LH35/38F9 | SL280UH100NV60C* | 34000 | 21 | 13.5 | 8.8 | 33600 | 27000 | 80.36% | 1.82
207455189 | 2.83 | Yes | LENNOX | HRCU-A-CB (Split System: Heat Pump with Remote Outdoor Unit-Air-Source) | Centrally-Ducted | SL25XPV-036-230A** | LH23/37W9 | SL280UH110XV60C* | 34000 | 21 | 13.5 | 8.8 | 33800 | 27000 | 79.88% | 1.84
209095665 | 2.83 | Yes | LENNOX | HRCU-A-CB (Split System: Heat Pump with Remote Outdoor Unit-Air-Source) | Centrally-Ducted | LISC024036-200U432 | LIAH036-200U432-1 |  | 34000 | 16 | 10 | 9 | 35000 | 28000 | 80% | 1.8
213548637 | 2.83 | Yes | LENNOX | HRCU-A-CB (Split System: Heat Pump with Remote Outdoor Unit-Air-Source) | Centrally-Ducted | SL25XPV-036-230A** | L*35/36U9 | SLP98UH090XV36C* | 34000 | 22 | 13 | 8.8 | 34000 | 27200 | 80% | 1.82
213548645 | 2.83 | Yes | LENNOX | HRCU-A-CB (Split System: Heat Pump with Remote Outdoor Unit-Air-Source) | Centrally-Ducted | SL25XPV-036-230A** | LH23/37W9 | SLP98UH090XV36C* | 34000 | 22 | 13 | 8.8 | 34000 | 27200 | 80% | 1.82
213548649 | 2.83 | Yes | LENNOX | HRCU-A-CB (Split System: Heat Pump with Remote Outdoor Unit-Air-Source) | Centrally-Ducted | SL25XPV-036-230A** | L*23/37Z9 | SLP98UH090XV36C* | 34000 | 22 | 13 | 8.8 | 34000 | 27200 | 80% | 1.82
212523824 | 2.83 | Yes | LENNOX | HRCU-A-CB (Split System: Heat Pump with Remote Outdoor Unit-Air-Source) | Centrally-Ducted | SL25XPV-036-230A** | C35-48C+TDR+TXV | SLP98UH090XV48C* | 34000 | 22 | 13.4 | 8.8 | 35600 | 27400 | 76.97% | 1.82
212523825 | 2.83 | Yes | LENNOX | HRCU-A-CB (Split System: Heat Pump with Remote Outdoor Unit-Air-Source) | Centrally-Ducted | SL25XPV-036-230A** | C35-48C+TDR+TXV | SLP98UH090XV60C* | 34000 | 20.8 | 13.5 | 8.8 | 35600 | 27400 | 76.97% | 1.82
212523823 | 2.83 | Yes | LENNOX | HRCU-A-CB (Split System: Heat Pump with Remote Outdoor Unit-Air-Source) | Centrally-Ducted | SL25XPV-036-230A** | C35-48C+TDR+TXV | SLP98UH090XV36C* | 34000 | 22 | 13.4 | 8.8 | 35600 | 27600 | 77.53% | 1.82
214626184 | 2.83 | Yes | LENNOX | HRCU-A-CB (Split System: Heat Pump with Remote Outdoor Unit-Air-Source) | Centrally-Ducted | SL25XPV-036-230A** | CK40CT-48C-0*+TDR | SL297UH080NV60C* | 34000 | 20.8 | 13.4 | 8.8 | 35600 | 27400 | 76.97% | 1.82
214626185 | 2.83 | Yes | LENNOX | HRCU-A-CB (Split System: Heat Pump with Remote Outdoor Unit-Air-Source) | Centrally-Ducted | SL25XPV-036-230A** | CK40CT-48C-0*+TDR | SLP99UH090XV36C* | 34000 | 22 | 13.4 | 8.8 | 35600 | 27600 | 77.53% | 1.82
214626186 | 2.83 | Yes | LENNOX | HRCU-A-CB (Split System: Heat Pump with Remote Outdoor Unit-Air-Source) | Centrally-Ducted | SL25XPV-036-230A** | CK40CT-48C-0*+TDR | SLP99UH090XV48C* | 34000 | 22 | 13.4 | 8.8 | 35600 | 27400 | 76.97% | 1.82
214626160 | 2.83 | Yes | LENNOX | HRCU-A-CB (Split System: Heat Pump with Remote Outdoor Unit-Air-Source) | Centrally-Ducted | SL25XPV-036-230A** | CK40CT-48B-0*+TDR | SL280UH080NV48B* | 34000 | 21.4 | 13 | 8.8 | 35400 | 27600 | 77.97% | 1.8
214626179 | 2.83 | Yes | LENNOX | HRCU-A-CB (Split System: Heat Pump with Remote Outdoor Unit-Air-Source) | Centrally-Ducted | SL25XPV-036-230A** | CK40CT-48C-0*+TDR | SL280UH090XV60C* | 34000 | 21.4 | 13.5 | 8.8 | 35400 | 27400 | 77.4% | 1.84
214626176 | 2.83 | Yes | LENNOX | HRCU-A-CB (Split System: Heat Pump with Remote Outdoor Unit-Air-Source) | Centrally-Ducted | SL25XPV-036-230A** | CK40CT-48C-0*+TDR | EL297UH110XV60C* | 34000 | 21.2 | 13.5 | 8.8 | 35600 | 27400 | 76.97% | 1.82
214626107 | 2.83 | Yes | LENNOX | HRCU-A-CB (Split System: Heat Pump with Remote Outdoor Unit-Air-Source) | Centrally-Ducted | SL25XPV-036-230A** | CK40HT-48B-0*+TDR | SL280UH090V48B* | 34000 | 22 | 13.5 | 8.8 | 34400 | 25800 | 75% | 1.84
214626172 | 2.83 | Yes | LENNOX | HRCU-A-CB (Split System: Heat Pump with Remote Outdoor Unit-Air-Source) | Centrally-Ducted | SL25XPV-036-230A** | CK40CT-48C-0*+TDR | EL297UH090XV36C* | 34000 | 22 | 13.4 | 8.8 | 35600 | 27600 | 77.53% | 1.82
214626174 | 2.83 | Yes | LENNOX | HRCU-A-CB (Split System: Heat Pump with Remote Outdoor Unit-Air-Source) | Centrally-Ducted | SL25XPV-036-230A** | CK40CT-48C-0*+TDR | EL297UH090XV60C* | 34000 | 20.8 | 13.5 | 8.8 | 35600 | 27400 | 76.97% | 1.82
214626183 | 2.83 | Yes | LENNOX | HRCU-A-CB (Split System: Heat Pump with Remote Outdoor Unit-Air-Source) | Centrally-Ducted | SL25XPV-036-230A** | CK40CT-48C-0*+TDR | SL297UH080NV48C* | 34000 | 22 | 13.4 | 8.8 | 35400 | 27400 | 77.4% | 1.82
214626106 | 2.83 | Yes | LENNOX | HRCU-A-CB (Split System: Heat Pump with Remote Outdoor Unit-Air-Source) | Centrally-Ducted | SL25XPV-036-230A** | CK40HT-48B-0*+TDR | SL280UH090V36B* | 34000 | 22.2 | 13.5 | 8.8 | 34400 | 26000 | 75.58% | 1.84
214626167 | 2.83 | Yes | LENNOX | HRCU-A-CB (Split System: Heat Pump with Remote Outdoor Unit-Air-Source) | Centrally-Ducted | SL25XPV-036-230A** | CK40CT-48C-0*+TDR | EL296UH090XV36C* | 34000 | 22 | 13.4 | 8.8 | 35600 | 27600 | 77.53% | 1.82
214626168 | 2.83 | Yes | LENNOX | HRCU-A-CB (Split System: Heat Pump with Remote Outdoor Unit-Air-Source) | Centrally-Ducted | SL25XPV-036-230A** | CK40CT-48C-0*+TDR | EL296UH090XV48C* | 34000 | 22 | 13.4 | 8.8 | 35600 | 27400 | 76.97% | 1.82
214626170 | 2.83 | Yes | LENNOX | HRCU-A-CB (Split System: Heat Pump with Remote Outdoor Unit-Air-Source) | Centrally-Ducted | SL25XPV-036-230A** | CK40CT-48C-0*+TDR | EL296UH110XV48C* | 34000 | 21.8 | 13.4 | 8.8 | 35400 | 27600 | 77.97% | 1.82
214626108 | 2.83 | Yes | LENNOX | HRCU-A-CB (Split System: Heat Pump with Remote Outdoor Unit-Air-Source) | Centrally-Ducted | SL25XPV-036-230A** | CK40HT-48B-0*+TDR | SL280UH090XV48B* | 34000 | 22 | 13.5 | 8.8 | 34400 | 25800 | 75% | 1.84
214626133 | 2.83 | Yes | LENNOX | HRCU-A-CB (Split System: Heat Pump with Remote Outdoor Unit-Air-Source) | Centrally-Ducted | SL25XPV-036-230A** | CK40HT-48C-0*+TDR | SLP99UH110XV60C* | 34000 | 21.2 | 13.5 | 8.5 | 33800 | 26000 | 76.92% | 1.76
214626181 | 2.83 | Yes | LENNOX | HRCU-A-CB (Split System: Heat Pump with Remote Outdoor Unit-Air-Source) | Centrally-Ducted | SL25XPV-036-230A** | CK40CT-48C-0*+TDR | SL280UH110V60C* | 34000 | 21 | 13.5 | 8.8 | 35400 | 27400 | 77.4% | 1.84
214626180 | 2.83 | Yes | LENNOX | HRCU-A-CB (Split System: Heat Pump with Remote Outdoor Unit-Air-Source) | Centrally-Ducted | SL25XPV-036-230A** | CK40CT-48C-0*+TDR | SL280UH100NV60C* | 34000 | 21 | 13.5 | 8.8 | 35200 | 27400 | 77.84% | 1.82
214626169 | 2.83 | Yes | LENNOX | HRCU-A-CB (Split System: Heat Pump with Remote Outdoor Unit-Air-Source) | Centrally-Ducted | SL25XPV-036-230A** | CK40CT-48C-0*+TDR | EL296UH090XV60C* | 34000 | 20.8 | 13.5 | 8.8 | 35600 | 27400 | 76.97% | 1.82
214626171 | 2.83 | Yes | LENNOX | HRCU-A-CB (Split System: Heat Pump with Remote Outdoor Unit-Air-Source) | Centrally-Ducted | SL25XPV-036-230A** | CK40CT-48C-0*+TDR | EL296UH110XV60C* | 34000 | 21.2 | 13.5 | 8.8 | 35600 | 27400 | 76.97% | 1.82
214626162 | 2.83 | Yes | LENNOX | HRCU-A-CB (Split System: Heat Pump with Remote Outdoor Unit-Air-Source) | Centrally-Ducted | SL25XPV-036-230A** | CK40CT-48B-0*+TDR | SL280UH090V48B* | 34000 | 21.8 | 13.4 | 8.8 | 35600 | 27400 | 76.97% | 1.82
214626161 | 2.83 | Yes | LENNOX | HRCU-A-CB (Split System: Heat Pump with Remote Outdoor Unit-Air-Source) | Centrally-Ducted | SL25XPV-036-230A** | CK40CT-48B-0*+TDR | SL280UH090V36B* | 34000 | 22.2 | 13.4 | 8.8 | 35600 | 27600 | 77.53% | 1.82
213548641 | 2.83 | Yes | LENNOX | HRCU-A-CB (Split System: Heat Pump with Remote Outdoor Unit-Air-Source) | Centrally-Ducted | SL25XPV-036-230A** | L*35/36S9 | SLP98UH090XV36C* | 34000 | 22 | 13 | 8.8 | 34000 | 27200 | 80% | 1.82
214626163 | 2.83 | Yes | LENNOX | HRCU-A-CB (Split System: Heat Pump with Remote Outdoor Unit-Air-Source) | Centrally-Ducted | SL25XPV-036-230A** | CK40CT-48B-0*+TDR | SL280UH090XV48B* | 34000 | 21.8 | 13.4 | 8.8 | 35600 | 27400 | 76.97% | 1.82
214626188 | 2.83 | Yes | LENNOX | HRCU-A-CB (Split System: Heat Pump with Remote Outdoor Unit-Air-Source) | Centrally-Ducted | SL25XPV-036-230A** | CK40CT-48C-0*+TDR | SLP99UH110XV60C* | 34000 | 21.2 | 13.5 | 8.8 | 35600 | 27400 | 76.97% | 1.82
214626116 | 2.83 | Yes | LENNOX | HRCU-A-CB (Split System: Heat Pump with Remote Outdoor Unit-Air-Source) | Centrally-Ducted | SL25XPV-036-230A** | CK40HT-48C-0*+TDR | EL296UH110XV60C* | 34000 | 21.2 | 13.5 | 8.5 | 33800 | 26000 | 76.92% | 1.76
214626121 | 2.83 | Yes | LENNOX | HRCU-A-CB (Split System: Heat Pump with Remote Outdoor Unit-Air-Source) | Centrally-Ducted | SL25XPV-036-230A** | CK40HT-48C-0*+TDR | EL297UH110XV60C* | 34000 | 21.2 | 13.5 | 8.5 | 33800 | 26000 | 76.92% | 1.76
214626125 | 2.83 | Yes | LENNOX | HRCU-A-CB (Split System: Heat Pump with Remote Outdoor Unit-Air-Source) | Centrally-Ducted | SL25XPV-036-230A** | CK40HT-48C-0*+TDR | SL280UH100NV60C* | 34000 | 21 | 13.5 | 8.5 | 33600 | 26000 | 77.38% | 1.76
214626187 | 2.83 | Yes | LENNOX | HRCU-A-CB (Split System: Heat Pump with Remote Outdoor Unit-Air-Source) | Centrally-Ducted | SL25XPV-036-230A** | CK40CT-48C-0*+TDR | SLP99UH090XV60C* | 34000 | 20.8 | 13.5 | 8.8 | 35600 | 27400 | 76.97% | 1.82
214626173 | 2.83 | Yes | LENNOX | HRCU-A-CB (Split System: Heat Pump with Remote Outdoor Unit-Air-Source) | Centrally-Ducted | SL25XPV-036-230A** | CK40CT-48C-0*+TDR | EL297UH090XV48C* | 34000 | 22 | 13.4 | 8.8 | 35600 | 27400 | 76.97% | 1.82
214626175 | 2.83 | Yes | LENNOX | HRCU-A-CB (Split System: Heat Pump with Remote Outdoor Unit-Air-Source) | Centrally-Ducted | SL25XPV-036-230A** | CK40CT-48C-0*+TDR | EL297UH110XV48C* | 34000 | 21.8 | 13.4 | 8.8 | 35400 | 27600 | 77.97% | 1.82
214626182 | 2.83 | Yes | LENNOX | HRCU-A-CB (Split System: Heat Pump with Remote Outdoor Unit-Air-Source) | Centrally-Ducted | SL25XPV-036-230A** | CK40CT-48C-0*+TDR | SL280UH110XV60C* | 34000 | 21 | 13.5 | 8.8 | 35400 | 27400 | 77.4% | 1.84
214626177 | 2.83 | Yes | LENNOX | HRCU-A-CB (Split System: Heat Pump with Remote Outdoor Unit-Air-Source) | Centrally-Ducted | SL25XPV-036-230A** | CK40CT-48C-0*+TDR | SL280UH080NV60C* | 34000 | 21.4 | 13.5 | 8.8 | 35400 | 27400 | 77.4% | 1.82
214626178 | 2.83 | Yes | LENNOX | HRCU-A-CB (Split System: Heat Pump with Remote Outdoor Unit-Air-Source) | Centrally-Ducted | SL25XPV-036-230A** | CK40CT-48C-0*+TDR | SL280UH090V60C* | 34000 | 21.4 | 13.5 | 8.8 | 35400 | 27400 | 77.4% | 1.84
214671460 | 2.83 | Yes | LENNOX | HRCU-A-CB (Split System: Heat Pump with Remote Outdoor Unit-Air-Source) | Centrally-Ducted | SL25XPV-036-230A** | L*25/37Z9 | SL280UH090XV48B* | 34000 | 22 | 13.5 | 8.8 | 32800 | 25400 | 77.44% | 1.84
214671451 | 2.83 | Yes | LENNOX | HRCU-A-CB (Split System: Heat Pump with Remote Outdoor Unit-Air-Source) | Centrally-Ducted | SL25XPV-036-230A** | L*25/37Z9 | SL280UH080NV48B* | 34000 | 21 | 13 | 8.8 | 33800 | 27200 | 80.47% | 1.8
214671452 | 2.83 | Yes | LENNOX | HRCU-A-CB (Split System: Heat Pump with Remote Outdoor Unit-Air-Source) | Centrally-Ducted | SL25XPV-036-230A** | L*24/36Z9 | SL280UH080NV48B* | 34000 | 21 | 13 | 8.8 | 33800 | 27200 | 80.47% | 1.8
214671453 | 2.83 | Yes | LENNOX | HRCU-A-CB (Split System: Heat Pump with Remote Outdoor Unit-Air-Source) | Centrally-Ducted | SL25XPV-036-230A** | L*29/36U9 | SL280UH090V36B* | 34000 | 22 | 13.5 | 8.8 | 32800 | 25600 | 78.05% | 1.84
214671455 | 2.83 | Yes | LENNOX | HRCU-A-CB (Split System: Heat Pump with Remote Outdoor Unit-Air-Source) | Centrally-Ducted | SL25XPV-036-230A** | L*24/36Z9 | SL280UH090V36B* | 34000 | 22 | 13.5 | 8.8 | 32800 | 25600 | 78.05% | 1.84
214671457 | 2.83 | Yes | LENNOX | HRCU-A-CB (Split System: Heat Pump with Remote Outdoor Unit-Air-Source) | Centrally-Ducted | SL25XPV-036-230A** | L*25/37Z9 | SL280UH090V48B* | 34000 | 22 | 13.5 | 8.8 | 32800 | 25400 | 77.44% | 1.84
214671456 | 2.83 | Yes | LENNOX | HRCU-A-CB (Split System: Heat Pump with Remote Outdoor Unit-Air-Source) | Centrally-Ducted | SL25XPV-036-230A** | L*29/36U9 | SL280UH090V48B* | 34000 | 22 | 13.5 | 8.8 | 32800 | 25400 | 77.44% | 1.84
214671454 | 2.83 | Yes | LENNOX | HRCU-A-CB (Split System: Heat Pump with Remote Outdoor Unit-Air-Source) | Centrally-Ducted | SL25XPV-036-230A** | L*25/37Z9 | SL280UH090V36B* | 34000 | 22 | 13.5 | 8.8 | 32800 | 25600 | 78.05% | 1.84
214671458 | 2.83 | Yes | LENNOX | HRCU-A-CB (Split System: Heat Pump with Remote Outdoor Unit-Air-Source) | Centrally-Ducted | SL25XPV-036-230A** | L*24/36Z9 | SL280UH090V48B* | 34000 | 22 | 13.5 | 8.8 | 32800 | 25400 | 77.44% | 1.84
214671459 | 2.83 | Yes | LENNOX | HRCU-A-CB (Split System: Heat Pump with Remote Outdoor Unit-Air-Source) | Centrally-Ducted | SL25XPV-036-230A** | L*29/36U9 | SL280UH090XV48B* | 34000 | 22 | 13.5 | 8.8 | 32800 | 25400 | 77.44% | 1.84
214671461 | 2.83 | Yes | LENNOX | HRCU-A-CB (Split System: Heat Pump with Remote Outdoor Unit-Air-Source) | Centrally-Ducted | SL25XPV-036-230A** | L*24/36Z9 | SL280UH090XV48B* | 34000 | 22 | 13.5 | 8.8 | 32800 | 25400 | 77.44% | 1.84
213194296 | 2.83 | Yes | LENNOX | HRCU-A-CB (Split System: Heat Pump with Remote Outdoor Unit-Air-Source) | Centrally-Ducted | SL25XPV-036-230A** | CX35-48C+TDR | EL297UH090XV60C* | 34000 | 20.8 | 13.5 | 8.8 | 35600 | 27400 | 76.97% | 1.82
213194268 | 2.83 | Yes | LENNOX | HRCU-A-CB (Split System: Heat Pump with Remote Outdoor Unit-Air-Source) | Centrally-Ducted | SL25XPV-036-230A** | C35-48C+TDR+TXV | EL297UH090XV60C* | 34000 | 20.8 | 13.5 | 8.8 | 35600 | 27400 | 76.97% | 1.82
213194266 | 2.83 | Yes | LENNOX | HRCU-A-CB (Split System: Heat Pump with Remote Outdoor Unit-Air-Source) | Centrally-Ducted | SL25XPV-036-230A** | C35-48C+TDR+TXV | EL297UH090XV36C* | 34000 | 22 | 13.4 | 8.8 | 35600 | 27600 | 77.53% | 1.82
213194298 | 2.83 | Yes | LENNOX | HRCU-A-CB (Split System: Heat Pump with Remote Outdoor Unit-Air-Source) | Centrally-Ducted | SL25XPV-036-230A** | CX35-48C+TDR | EL297UH110XV60C* | 34000 | 21.2 | 13.5 | 8.8 | 35600 | 27400 | 76.97% | 1.82
213194297 | 2.83 | Yes | LENNOX | HRCU-A-CB (Split System: Heat Pump with Remote Outdoor Unit-Air-Source) | Centrally-Ducted | SL25XPV-036-230A** | CX35-48C+TDR | EL297UH110XV48C* | 34000 | 21.8 | 13.4 | 8.8 | 35400 | 27600 | 77.97% | 1.82
213194289 | 2.83 | Yes | LENNOX | HRCU-A-CB (Split System: Heat Pump with Remote Outdoor Unit-Air-Source) | Centrally-Ducted | SL25XPV-036-230A** | CHX35-48C-**-*+TDR | EL297UH110XV60C* | 34000 | 21.2 | 13.5 | 8.5 | 33800 | 26000 | 76.92% | 1.76
213194295 | 2.83 | Yes | LENNOX | HRCU-A-CB (Split System: Heat Pump with Remote Outdoor Unit-Air-Source) | Centrally-Ducted | SL25XPV-036-230A** | CX35-48C+TDR | EL297UH090XV48C* | 34000 | 22 | 13.4 | 8.8 | 35600 | 27400 | 76.97% | 1.82
213194269 | 2.83 | Yes | LENNOX | HRCU-A-CB (Split System: Heat Pump with Remote Outdoor Unit-Air-Source) | Centrally-Ducted | SL25XPV-036-230A** | C35-48C+TDR+TXV | EL297UH110XV48C* | 34000 | 21.8 | 13.4 | 8.8 | 35400 | 27600 | 77.97% | 1.82
213194294 | 2.83 | Yes | LENNOX | HRCU-A-CB (Split System: Heat Pump with Remote Outdoor Unit-Air-Source) | Centrally-Ducted | SL25XPV-036-230A** | CX35-48C+TDR | EL297UH090XV36C* | 34000 | 22 | 13.4 | 8.8 | 35600 | 27600 | 77.53% | 1.82
213194267 | 2.83 | Yes | LENNOX | HRCU-A-CB (Split System: Heat Pump with Remote Outdoor Unit-Air-Source) | Centrally-Ducted | SL25XPV-036-230A** | C35-48C+TDR+TXV | EL297UH090XV48C* | 34000 | 22 | 13.4 | 8.8 | 35600 | 27400 | 76.97% | 1.82
214671450 | 2.83 | Yes | LENNOX | HRCU-A-CB (Split System: Heat Pump with Remote Outdoor Unit-Air-Source) | Centrally-Ducted | SL25XPV-036-230A** | L*29/36U9 | SL280UH080NV48B* | 34000 | 21 | 13 | 8.8 | 33800 | 27200 | 80.47% | 1.8
213194270 | 2.83 | Yes | LENNOX | HRCU-A-CB (Split System: Heat Pump with Remote Outdoor Unit-Air-Source) | Centrally-Ducted | SL25XPV-036-230A** | C35-48C+TDR+TXV | EL297UH110XV60C* | 34000 | 21.2 | 13.5 | 8.8 | 35600 | 27400 | 76.97% | 1.82
210693321 | 2.83 | Yes | Liberty Heating & Air Conditioning | HRCU-A-CB (Split System: Heat Pump with Remote Outdoor Unit-Air-Source) | Centrally-Ducted | ASZV903610A* | CA*F3743*6D*+MBVC1201**-1A*+TXV |  | 34000 | 19 | 12 | 8.2 | 34000 | 24400 | 71.76% | 1.8
210693312 | 2.83 | Yes | Liberty Heating & Air Conditioning | HRCU-A-CB (Split System: Heat Pump with Remote Outdoor Unit-Air-Source) | Centrally-Ducted | ASZV903610A* | CA*F3137*6A*+MBVC1201**-1A*+TXV |  | 34000 | 18.5 | 12 | 8.2 | 34000 | 24400 | 71.76% | 1.8
210609975 | 2.83 | Yes | Liberty Heating & Air Conditioning | HRCU-A-CB (Split System: Heat Pump with Remote Outdoor Unit-Air-Source) | Centrally-Ducted | ASZV903610A* | AMVE48DP1400A* |  | 34000 | 19 | 12 | 8.2 | 34000 | 24400 | 71.76% | 1.8
213815231 | 2.83 | Yes | Liberty Heating & Air Conditioning | HRCU-A-CB (Split System: Heat Pump with Remote Outdoor Unit-Air-Source) | Centrally-Ducted | ASZV903610A* | CA*F3137*6A*+MBVB12BP1X00A*+TXV |  | 34000 | 18.5 | 12 | 8.2 | 34000 | 24400 | 71.76% | 1.8
213815232 | 2.83 | Yes | Liberty Heating & Air Conditioning | HRCU-A-CB (Split System: Heat Pump with Remote Outdoor Unit-Air-Source) | Centrally-Ducted | ASZV903610A* | CA*F3743*6D*+MBVB12BP1X00A*+TXV |  | 34000 | 19 | 12 | 8.2 | 34000 | 24400 | 71.76% | 1.8
213501763 | 2.83 | Yes | Liberty Heating & Air Conditioning | HRCU-A-CB (Split System: Heat Pump with Remote Outdoor Unit-Air-Source) | Centrally-Ducted | ASZV903610A* | AMVE48DP1400B* |  | 34000 | 19 | 12 | 8.2 | 34000 | 24400 | 71.76% | 1.8
207616549 | 2.83 | Yes | Luxaire | HMSV-A-CB-O | Non-Ducted Indoor Units | DHW36CMB22S |  |  | 34000 | 21 | 11.8 | 8.6 | 36000 | 25400 | 70.56% | 2.32
211386762 | 2.83 | No | LUXAIRE | HRCU-A-CB (Split System: Heat Pump with Remote Outdoor Unit-Air-Source) | Centrally-Ducted | HMH72B341 | XAFC36DBCN1 | TM9Y100C16MP11 | 34000 | 17 | 9.5 | 8.1 | 34000 | 24400 | 71.76% | 2.08
211386243 | 2.83 | No | LUXAIRE | HRCU-A-CB (Split System: Heat Pump with Remote Outdoor Unit-Air-Source) | Centrally-Ducted | HMH72B341 | XAFD48FBCN1 | TL9E080C16UH11 | 34000 | 16.5 | 9 | 8.5 | 32800 | 24200 | 73.78% | 2.08
211386168 | 2.83 | No | LUXAIRE | HRCU-A-CB (Split System: Heat Pump with Remote Outdoor Unit-Air-Source) | Centrally-Ducted | HMH72B341 | XAUC48FXXN1+TXV | TL9E100C20UH11 | 34000 | 15.5 | 9.5 | 8.5 | 32400 | 23800 | 73.46% | 2.08
211386554 | 2.83 | No | LUXAIRE | HRCU-A-CB (Split System: Heat Pump with Remote Outdoor Unit-Air-Source) | Centrally-Ducted | HMH72B341 | XAFC48FXXN1+TXV | TL8E080C16UH11 | 34000 | 16.5 | 9 | 8.5 | 33400 | 24600 | 73.65% | 2.08
211386108 | 2.83 | No | LUXAIRE | HRCU-A-CB (Split System: Heat Pump with Remote Outdoor Unit-Air-Source) | Centrally-Ducted | HMH72B341 | XAFD48FXXN1+TXV | TL9E100C20UH11 | 34000 | 16 | 9.5 | 8.5 | 32400 | 23800 | 73.46% | 2.08
211386643 | 2.83 | No | LUXAIRE | HRCU-A-CB (Split System: Heat Pump with Remote Outdoor Unit-Air-Source) | Centrally-Ducted | HMH72B341 | XAUC48FXXN1+JMET12CS2N1+TXV |  | 34000 | 17.5 | 9.5 | 8.5 | 32600 | 23800 | 73.01% | 2.12
211387525 | 2.83 | Yes | LUXAIRE | HRCU-A-CB (Split System: Heat Pump with Remote Outdoor Unit-Air-Source) | Centrally-Ducted | HMH72B341 | XAFC36DXXN1+TXV | LP9C100C16MP13 | 34000 | 17.5 | 10 | 8.5 | 34000 | 24000 | 70.59% | 2.1
211386629 | 2.83 | No | LUXAIRE | HRCU-A-CB (Split System: Heat Pump with Remote Outdoor Unit-Air-Source) | Centrally-Ducted | HMH72B341 | XAFC48FBCN1+JMET12CS2N1 |  | 34000 | 17.5 | 9.5 | 8.5 | 32600 | 23800 | 73.01% | 2.12
211386283 | 2.83 | No | LUXAIRE | HRCU-A-CB (Split System: Heat Pump with Remote Outdoor Unit-Air-Source) | Centrally-Ducted | HMH72B341 | XAUC48FXXN1+TXV | TL9E080C16UH11 | 34000 | 16.5 | 9 | 8.5 | 32800 | 24200 | 73.78% | 2.08
211387819 | 2.83 | No | LUXAIRE | HRCU-A-CB (Split System: Heat Pump with Remote Outdoor Unit-Air-Source) | Centrally-Ducted | HMH72B341 | XAFC36DXXN1+TXV | LP9C080B12MP13 | 34000 | 17 | 9.5 | 8.1 | 34000 | 24400 | 71.76% | 2.06
211388235 | 2.83 | No | LUXAIRE | HRCU-A-CB (Split System: Heat Pump with Remote Outdoor Unit-Air-Source) | Centrally-Ducted | HMH72B341 | XAFC36DBCN1 | TM9V060B12MP12 | 34000 | 17.5 | 9.5 | 8.1 | 34000 | 24200 | 71.18% | 2.06
211386446 | 2.83 | No | LUXAIRE | HRCU-A-CB (Split System: Heat Pump with Remote Outdoor Unit-Air-Source) | Centrally-Ducted | HMH72B341 | XAFC48FBCN1 | TL8E100C20UH11 | 34000 | 16.5 | 9.5 | 8.5 | 32400 | 23800 | 73.46% | 2.1
211386655 | 2.83 | Yes | LUXAIRE | HRCU-A-CB (Split System: Heat Pump with Remote Outdoor Unit-Air-Source) | Centrally-Ducted | HMH72B341 | JHVTC42FBCC2N1 |  | 34000 | 17.5 | 10 | 8.5 | 32400 | 23400 | 72.22% | 2.12
211387313 | 2.83 | No | LUXAIRE | HRCU-A-CB (Split System: Heat Pump with Remote Outdoor Unit-Air-Source) | Centrally-Ducted | HMH72B341 | XAFC36DXXN1+TXV | TP9C100C20MP13 | 34000 | 17.5 | 9.5 | 8.1 | 34000 | 24800 | 72.94% | 2.12
211386683 | 2.83 | No | LUXAIRE | HRCU-A-CB (Split System: Heat Pump with Remote Outdoor Unit-Air-Source) | Centrally-Ducted | HMH72B341 | XAHC36DXXN1+TXV | TM9Y100C20MP11 | 34000 | 15.5 | 9.5 | 8.1 | 34000 | 24400 | 71.76% | 2.06
211386543 | 2.83 | No | LUXAIRE | HRCU-A-CB (Split System: Heat Pump with Remote Outdoor Unit-Air-Source) | Centrally-Ducted | HMH72B341 | XAFD48FBCN1 | TL8E080C16UH11 | 34000 | 16.5 | 9.5 | 8.5 | 32600 | 24000 | 73.62% | 2.08
211386697 | 2.83 | No | LUXAIRE | HRCU-A-CB (Split System: Heat Pump with Remote Outdoor Unit-Air-Source) | Centrally-Ducted | HMH72B341 | XAHC36DBCN1 | TM9Y100C20MP11 | 34000 | 15.5 | 9.5 | 8.1 | 34000 | 24400 | 71.76% | 2.06
211387333 | 2.83 | No | LUXAIRE | HRCU-A-CB (Split System: Heat Pump with Remote Outdoor Unit-Air-Source) | Centrally-Ducted | HMH72B341 | XAFC36DBCN1 | TM9V100C20MP12 | 34000 | 17.5 | 9.5 | 8.1 | 34000 | 24800 | 72.94% | 2.12
211387298 | 2.83 | No | LUXAIRE | HRCU-A-CB (Split System: Heat Pump with Remote Outdoor Unit-Air-Source) | Centrally-Ducted | HMH72B341 | XAFC36DXXN1+TXV | TM9V100C20MP12 | 34000 | 17.5 | 9.5 | 8.1 | 34000 | 24800 | 72.94% | 2.12
211386568 | 2.83 | No | LUXAIRE | HRCU-A-CB (Split System: Heat Pump with Remote Outdoor Unit-Air-Source) | Centrally-Ducted | HMH72B341 | XAFC48FBCN1 | TL8E080C16UH11 | 34000 | 16.5 | 9 | 8.5 | 33400 | 24600 | 73.65% | 2.08
211387349 | 2.83 | No | LUXAIRE | HRCU-A-CB (Split System: Heat Pump with Remote Outdoor Unit-Air-Source) | Centrally-Ducted | HMH72B341 | XAFC36DBCN1 | TP9C100C20MP13 | 34000 | 17.5 | 9.5 | 8.1 | 34000 | 24800 | 72.94% | 2.12
211387538 | 2.83 | Yes | LUXAIRE | HRCU-A-CB (Split System: Heat Pump with Remote Outdoor Unit-Air-Source) | Centrally-Ducted | HMH72B341 | XAFC36DBCN1 | TP9C100C16MP13 | 34000 | 17.5 | 10 | 8.5 | 34000 | 24000 | 70.59% | 2.1
211386749 | 2.83 | No | LUXAIRE | HRCU-A-CB (Split System: Heat Pump with Remote Outdoor Unit-Air-Source) | Centrally-Ducted | HMH72B341 | XAFC36DXXN1+TXV | TM9Y100C16MP11 | 34000 | 17 | 9.5 | 8.1 | 34000 | 24400 | 71.76% | 2.08
211386432 | 2.83 | No | LUXAIRE | HRCU-A-CB (Split System: Heat Pump with Remote Outdoor Unit-Air-Source) | Centrally-Ducted | HMH72B341 | XAFC48FXXN1+TXV | TL8E100C20UH11 | 34000 | 16.5 | 9.5 | 8.5 | 32400 | 23800 | 73.46% | 2.1
211386851 | 2.83 | No | LUXAIRE | HRCU-A-CB (Split System: Heat Pump with Remote Outdoor Unit-Air-Source) | Centrally-Ducted | HMH72B341 | XAFC36DBCN1 | TM9Y080C16MP11 | 34000 | 18.5 | 9.5 | 8.1 | 34000 | 24400 | 71.76% | 2.08
211386835 | 2.83 | No | LUXAIRE | HRCU-A-CB (Split System: Heat Pump with Remote Outdoor Unit-Air-Source) | Centrally-Ducted | HMH72B341 | XAFC36DXXN1+TXV | TM9Y080C16MP11 | 34000 | 18.5 | 9.5 | 8.1 | 34000 | 24400 | 71.76% | 2.08
211387151 | 2.83 | No | LUXAIRE | HRCU-A-CB (Split System: Heat Pump with Remote Outdoor Unit-Air-Source) | Centrally-Ducted | HMH72B341 | XAFC36DXXN1+TXV | TM9Y060B12MP11 | 34000 | 17.5 | 9.5 | 8.1 | 34000 | 24200 | 71.18% | 2.04
211387838 | 2.83 | No | LUXAIRE | HRCU-A-CB (Split System: Heat Pump with Remote Outdoor Unit-Air-Source) | Centrally-Ducted | HMH72B341 | XAFC36DBCN1 | LP9C080B12MP13 | 34000 | 17 | 9.5 | 8.1 | 34000 | 24400 | 71.76% | 2.06
211387802 | 2.83 | No | LUXAIRE | HRCU-A-CB (Split System: Heat Pump with Remote Outdoor Unit-Air-Source) | Centrally-Ducted | HMH72B341 | XAFC36DXXN1+TXV | TM9V080B12MP12 | 34000 | 17 | 9.5 | 8.1 | 34000 | 24400 | 71.76% | 2.06
211389441 | 2.83 | No | LUXAIRE | HRCU-A-CB (Split System: Heat Pump with Remote Outdoor Unit-Air-Source) | Centrally-Ducted | HMH72B341 | XAHC36DXXN1+TXV | TM8Y100C16MP11 | 34000 | 18 | 9.5 | 8.1 | 34000 | 24400 | 71.76% | 2.06
211386419 | 2.83 | No | LUXAIRE | HRCU-A-CB (Split System: Heat Pump with Remote Outdoor Unit-Air-Source) | Centrally-Ducted | HMH72B341 | XAFD48FBCN1 | TL8E100C20UH11 | 34000 | 16.5 | 9.5 | 8.5 | 32400 | 23800 | 73.46% | 2.1
211388702 | 2.83 | Yes | LUXAIRE | HRCU-A-CB (Split System: Heat Pump with Remote Outdoor Unit-Air-Source) | Centrally-Ducted | HMH72B341 | XAFC36DXXN1+TXV | TM9E080C16MP12 | 34000 | 18 | 10 | 8.1 | 33600 | 23800 | 70.83% | 2.08
211389707 | 2.83 | Yes | LUXAIRE | HRCU-A-CB (Split System: Heat Pump with Remote Outdoor Unit-Air-Source) | Centrally-Ducted | HMH72B341 | XAFC36DBCN1 | TM8Y080B12MP11 | 34000 | 18 | 10 | 8.1 | 33600 | 23600 | 70.24% | 2.06
211389759 | 2.83 | Yes | LUXAIRE | HRCU-A-CB (Split System: Heat Pump with Remote Outdoor Unit-Air-Source) | Centrally-Ducted | HMH72B341 | XAUB36DXXN1+TXV | TM8Y080B12MP11 | 34000 | 18 | 10 | 8.1 | 33400 | 23600 | 70.66% | 2.04
211386121 | 2.83 | No | LUXAIRE | HRCU-A-CB (Split System: Heat Pump with Remote Outdoor Unit-Air-Source) | Centrally-Ducted | HMH72B341 | XAFD48FBCN1 | TL9E100C20UH11 | 34000 | 16 | 9.5 | 8.5 | 32400 | 23800 | 73.46% | 2.08
211386618 | 2.83 | No | LUXAIRE | HRCU-A-CB (Split System: Heat Pump with Remote Outdoor Unit-Air-Source) | Centrally-Ducted | HMH72B341 | XAFC48FXXN1+JMET12CS2N1+TXV |  | 34000 | 17.5 | 9.5 | 8.5 | 32600 | 23800 | 73.01% | 2.12
211387167 | 2.83 | No | LUXAIRE | HRCU-A-CB (Split System: Heat Pump with Remote Outdoor Unit-Air-Source) | Centrally-Ducted | HMH72B341 | XAFC36DBCN1 | TM9Y060B12MP11 | 34000 | 17.5 | 9.5 | 8.1 | 34000 | 24200 | 71.18% | 2.04
211388230 | 2.83 | No | LUXAIRE | HRCU-A-CB (Split System: Heat Pump with Remote Outdoor Unit-Air-Source) | Centrally-Ducted | HMH72B341 | XAFC36DXXN1+TXV | LP9C060B12MP13 | 34000 | 17.5 | 9.5 | 8.1 | 34000 | 24200 | 71.18% | 2.06
211386406 | 2.83 | No | LUXAIRE | HRCU-A-CB (Split System: Heat Pump with Remote Outdoor Unit-Air-Source) | Centrally-Ducted | HMH72B341 | XAFD48FXXN1+TXV | TL8E100C20UH11 | 34000 | 16.5 | 9.5 | 8.5 | 32400 | 23800 | 73.46% | 2.1
211386138 | 2.83 | No | LUXAIRE | HRCU-A-CB (Split System: Heat Pump with Remote Outdoor Unit-Air-Source) | Centrally-Ducted | HMH72B341 | XAFC48FXXN1+TXV | TL9E100C20UH11 | 34000 | 15.5 | 9.5 | 8.5 | 32400 | 23800 | 73.46% | 2.08
211386154 | 2.83 | No | LUXAIRE | HRCU-A-CB (Split System: Heat Pump with Remote Outdoor Unit-Air-Source) | Centrally-Ducted | HMH72B341 | XAFC48FBCN1 | TL9E100C20UH11 | 34000 | 15.5 | 9.5 | 8.5 | 32400 | 23800 | 73.46% | 2.08
211386229 | 2.83 | No | LUXAIRE | HRCU-A-CB (Split System: Heat Pump with Remote Outdoor Unit-Air-Source) | Centrally-Ducted | HMH72B341 | XAFD48FXXN1+TXV | TL9E080C16UH11 | 34000 | 16.5 | 9 | 8.5 | 32800 | 24200 | 73.78% | 2.08
211387529 | 2.83 | Yes | LUXAIRE | HRCU-A-CB (Split System: Heat Pump with Remote Outdoor Unit-Air-Source) | Centrally-Ducted | HMH72B341 | XAFC36DBCN1 | TM9V100C16MP12 | 34000 | 17.5 | 10 | 8.5 | 34000 | 24000 | 70.59% | 2.1
211386530 | 2.83 | No | LUXAIRE | HRCU-A-CB (Split System: Heat Pump with Remote Outdoor Unit-Air-Source) | Centrally-Ducted | HMH72B341 | XAFD48FXXN1+TXV | TL8E080C16UH11 | 34000 | 16.5 | 9.5 | 8.5 | 32600 | 24000 | 73.62% | 2.08
211388249 | 2.83 | No | LUXAIRE | HRCU-A-CB (Split System: Heat Pump with Remote Outdoor Unit-Air-Source) | Centrally-Ducted | HMH72B341 | XAFC36DBCN1 | TP9C060B12MP13 | 34000 | 17.5 | 9.5 | 8.1 | 34000 | 24200 | 71.18% | 2.06
211388844 | 2.83 | No | LUXAIRE | HRCU-A-CB (Split System: Heat Pump with Remote Outdoor Unit-Air-Source) | Centrally-Ducted | HMH72B341 | XAFC36DBCN1 | TM9E080B12MP12 | 34000 | 17.5 | 9.5 | 8.1 | 34000 | 24400 | 71.76% | 2.06
211388874 | 2.83 | Yes | LUXAIRE | HRCU-A-CB (Split System: Heat Pump with Remote Outdoor Unit-Air-Source) | Centrally-Ducted | HMH72B341 | XAFB36DXXN1+TXV | TM9E080B12MP12 | 34000 | 17.5 | 10 | 8.1 | 33800 | 24000 | 71.01% | 2.06
211391747 | 2.83 | Yes | LUXAIRE | HRCU-A-CB (Split System: Heat Pump with Remote Outdoor Unit-Air-Source) | Centrally-Ducted | HMH72B341 | XAFC36DXXN1+TXV | TMLE100B12MP11 | 34000 | 18 | 10 | 8.1 | 33800 | 23800 | 70.41% | 2.06
211387632 | 2.83 | Yes | LUXAIRE | HRCU-A-CB (Split System: Heat Pump with Remote Outdoor Unit-Air-Source) | Centrally-Ducted | HMH72B341 | XAFC36DXXN1+TXV | TP9C080C16MP13 | 34000 | 17.5 | 10 | 8.1 | 33800 | 23800 | 70.41% | 2.08
211387641 | 2.83 | Yes | LUXAIRE | HRCU-A-CB (Split System: Heat Pump with Remote Outdoor Unit-Air-Source) | Centrally-Ducted | HMH72B341 | XAFC36DXXN1+TXV | LP9C080C16MP13 | 34000 | 17.5 | 10 | 8.1 | 33800 | 23800 | 70.41% | 2.08
211387823 | 2.83 | No | LUXAIRE | HRCU-A-CB (Split System: Heat Pump with Remote Outdoor Unit-Air-Source) | Centrally-Ducted | HMH72B341 | XAFC36DBCN1 | TM9V080B12MP12 | 34000 | 17 | 9.5 | 8.1 | 34000 | 24400 | 71.76% | 2.06
211392382 | 2.83 | No | LUXAIRE | HRCU-A-CB (Split System: Heat Pump with Remote Outdoor Unit-Air-Source) | Centrally-Ducted | HMH72B341 | XAFB36DXXN1+TXV | TM8E080B12MP11 | 34000 | 18 | 9.5 | 8.1 | 34000 | 24400 | 71.76% | 2.06
211387544 | 2.83 | Yes | LUXAIRE | HRCU-A-CB (Split System: Heat Pump with Remote Outdoor Unit-Air-Source) | Centrally-Ducted | HMH72B341 | XAFC36DBCN1 | LP9C100C16MP13 | 34000 | 17.5 | 10 | 8.5 | 34000 | 24000 | 70.59% | 2.1
211386960 | 2.83 | No | LUXAIRE | HRCU-A-CB (Split System: Heat Pump with Remote Outdoor Unit-Air-Source) | Centrally-Ducted | HMH72B341 | XAFC36DXXN1+TXV | TM9Y080B12MP11 | 34000 | 18 | 9.5 | 8.1 | 34000 | 24400 | 71.76% | 2.06
211389274 | 2.83 | No | LUXAIRE | HRCU-A-CB (Split System: Heat Pump with Remote Outdoor Unit-Air-Source) | Centrally-Ducted | HMH72B341 | XAHC36DXXN1+TXV | TM8Y120C20MP11 | 34000 | 17 | 9.5 | 8.1 | 33800 | 24200 | 71.6% | 2.08
211390008 | 2.83 | No | LUXAIRE | HRCU-A-CB (Split System: Heat Pump with Remote Outdoor Unit-Air-Source) | Centrally-Ducted | HMH72B341 | XAHC36DBCN1 | TM8V080C16MP12 | 34000 | 17 | 9.5 | 8.1 | 34000 | 24600 | 72.35% | 2.08
211390310 | 2.83 | Yes | LUXAIRE | HRCU-A-CB (Split System: Heat Pump with Remote Outdoor Unit-Air-Source) | Centrally-Ducted | HMH72B341 | XAFC36DBCN1 | LPLC080C16MP13 | 34000 | 17.5 | 10 | 8.5 | 33800 | 23800 | 70.41% | 2.08
211389693 | 2.83 | Yes | LUXAIRE | HRCU-A-CB (Split System: Heat Pump with Remote Outdoor Unit-Air-Source) | Centrally-Ducted | HMH72B341 | XAFC36DXXN1+TXV | TM8Y080B12MP11 | 34000 | 18 | 10 | 8.1 | 33600 | 23600 | 70.24% | 2.06
211389926 | 2.83 | No | LUXAIRE | HRCU-A-CB (Split System: Heat Pump with Remote Outdoor Unit-Air-Source) | Centrally-Ducted | HMH72B341 | XAHC36DXXN1+TXV | TM8V080C16MP12 | 34000 | 17 | 9.5 | 8.1 | 34000 | 24600 | 72.35% | 2.08
211391488 | 2.83 | Yes | LUXAIRE | HRCU-A-CB (Split System: Heat Pump with Remote Outdoor Unit-Air-Source) | Centrally-Ducted | HMH72B341 | XAFC36DXXN1+TXV | TM8E100C16MP11 | 34000 | 17.5 | 10 | 8.1 | 33600 | 23800 | 70.83% | 2.08
211392090 | 2.83 | Yes | LUXAIRE | HRCU-A-CB (Split System: Heat Pump with Remote Outdoor Unit-Air-Source) | Centrally-Ducted | HMH72B341 | XAFC36DBCN1 | TMLE080C16MP11 | 34000 | 17 | 10 | 8.5 | 33600 | 23600 | 70.24% | 2.08
211390996 | 2.83 | No | LUXAIRE | HRCU-A-CB (Split System: Heat Pump with Remote Outdoor Unit-Air-Source) | Centrally-Ducted | HMH72B341 | XAFB36DXXN1+TXV | TM8V060A12MP12 | 34000 | 17.5 | 9.5 | 8.1 | 34000 | 24200 | 71.18% | 2.06
211391011 | 2.83 | No | LUXAIRE | HRCU-A-CB (Split System: Heat Pump with Remote Outdoor Unit-Air-Source) | Centrally-Ducted | HMH72B341 | XAFB36DXXN1+TXV | TMLV060A12MP12 | 34000 | 17.5 | 9.5 | 8.1 | 34000 | 24200 | 71.18% | 2.06
211391026 | 2.83 | No | LUXAIRE | HRCU-A-CB (Split System: Heat Pump with Remote Outdoor Unit-Air-Source) | Centrally-Ducted | HMH72B341 | XAFB36DXXN1+TXV | TPLC060A12MP13 | 34000 | 17.5 | 9.5 | 8.1 | 34000 | 24200 | 71.18% | 2.06
211396920 | 2.83 | No | LUXAIRE | HRCU-A-CB (Split System: Heat Pump with Remote Outdoor Unit-Air-Source) | Centrally-Ducted | HMH72B341 | XAFC48FBCN1 | TM8Y100C16MP11 | 34000 | 17.5 | 9 | 8.5 | 33200 | 24400 | 73.49% | 2.08
211388217 | 2.83 | No | LUXAIRE | HRCU-A-CB (Split System: Heat Pump with Remote Outdoor Unit-Air-Source) | Centrally-Ducted | HMH72B341 | XAFC36DXXN1+TXV | TM9V060B12MP12 | 34000 | 17.5 | 9.5 | 8.1 | 34000 | 24200 | 71.18% | 2.06
211388658 | 2.83 | No | LUXAIRE | HRCU-A-CB (Split System: Heat Pump with Remote Outdoor Unit-Air-Source) | Centrally-Ducted | HMH72B341 | XAHC36DXXN1+TXV | TM9E080C16MP12 | 34000 | 17.5 | 9.5 | 8.1 | 34000 | 24400 | 71.76% | 2.06
211389085 | 2.83 | No | LUXAIRE | HRCU-A-CB (Split System: Heat Pump with Remote Outdoor Unit-Air-Source) | Centrally-Ducted | HMH72B341 | XAFB36DBCN1 | TM9E060B12MP12 | 34000 | 17.5 | 9.5 | 8.1 | 34000 | 24200 | 71.18% | 2.04
211386254 | 2.83 | No | LUXAIRE | HRCU-A-CB (Split System: Heat Pump with Remote Outdoor Unit-Air-Source) | Centrally-Ducted | HMH72B341 | XAFC48FXXN1+TXV | TL9E080C16UH11 | 34000 | 16.5 | 9 | 8.5 | 32800 | 24200 | 73.78% | 2.08
211386268 | 2.83 | No | LUXAIRE | HRCU-A-CB (Split System: Heat Pump with Remote Outdoor Unit-Air-Source) | Centrally-Ducted | HMH72B341 | XAFC48FBCN1 | TL9E080C16UH11 | 34000 | 16.5 | 9 | 8.5 | 32800 | 24200 | 73.78% | 2.08
211386461 | 2.83 | No | LUXAIRE | HRCU-A-CB (Split System: Heat Pump with Remote Outdoor Unit-Air-Source) | Centrally-Ducted | HMH72B341 | XAUC48FXXN1+TXV | TL8E100C20UH11 | 34000 | 16.5 | 9.5 | 8.5 | 32400 | 23800 | 73.46% | 2.1
211394388 | 2.83 | No | LUXAIRE | HRCU-A-CB (Split System: Heat Pump with Remote Outdoor Unit-Air-Source) | Centrally-Ducted | HMH72B341 | XAFD48FBCN1 | LP9C120D20MP13 | 34000 | 17 | 9.5 | 8.5 | 32400 | 23800 | 73.46% | 2.1
211394556 | 2.83 | No | LUXAIRE | HRCU-A-CB (Split System: Heat Pump with Remote Outdoor Unit-Air-Source) | Centrally-Ducted | HMH72B341 | XAFD48FBCN1 | TM9V100C20MP12 | 34000 | 16.5 | 9 | 8.5 | 33000 | 24200 | 73.33% | 2.1
211397765 | 2.83 | No | LUXAIRE | HRCU-A-CB (Split System: Heat Pump with Remote Outdoor Unit-Air-Source) | Centrally-Ducted | HMH72B341 | XAFC48FXXN1+TXV | LPLC080C16MP13 | 34000 | 16.5 | 9 | 8.5 | 33200 | 24400 | 73.49% | 2.1
211397915 | 2.83 | No | LUXAIRE | HRCU-A-CB (Split System: Heat Pump with Remote Outdoor Unit-Air-Source) | Centrally-Ducted | HMH72B341 | XAFC48FBCN1 | LPLC080C16MP13 | 34000 | 16.5 | 9 | 8.5 | 33200 | 24400 | 73.49% | 2.1
211396960 | 2.83 | No | LUXAIRE | HRCU-A-CB (Split System: Heat Pump with Remote Outdoor Unit-Air-Source) | Centrally-Ducted | HMH72B341 | XAUC48FXXN1+TXV | TM8Y080C16MP11 | 34000 | 17.5 | 9 | 8.5 | 33200 | 24400 | 73.49% | 2.08
211389388 | 2.83 | Yes | LUXAIRE | HRCU-A-CB (Split System: Heat Pump with Remote Outdoor Unit-Air-Source) | Centrally-Ducted | HMH72B341 | XAFC36DBCN1 | TM8Y120C20MP11 | 34000 | 17.5 | 10 | 8.5 | 33800 | 23800 | 70.41% | 2.1
211389452 | 2.83 | No | LUXAIRE | HRCU-A-CB (Split System: Heat Pump with Remote Outdoor Unit-Air-Source) | Centrally-Ducted | HMH72B341 | XAHC36DXXN1+TXV | TM8Y080C16MP11 | 34000 | 18 | 9.5 | 8.1 | 34000 | 24400 | 71.76% | 2.06
211389729 | 2.83 | Yes | LUXAIRE | HRCU-A-CB (Split System: Heat Pump with Remote Outdoor Unit-Air-Source) | Centrally-Ducted | HMH72B341 | XAFB36DXXN1+TXV | TM8Y080B12MP11 | 34000 | 18 | 10 | 8.1 | 33400 | 23600 | 70.66% | 2.04
211386579 | 2.83 | No | LUXAIRE | HRCU-A-CB (Split System: Heat Pump with Remote Outdoor Unit-Air-Source) | Centrally-Ducted | HMH72B341 | XAUC48FXXN1+TXV | TL8E080C16UH11 | 34000 | 16.5 | 9 | 8.5 | 33400 | 24600 | 73.65% | 2.08
211387810 | 2.83 | No | LUXAIRE | HRCU-A-CB (Split System: Heat Pump with Remote Outdoor Unit-Air-Source) | Centrally-Ducted | HMH72B341 | XAFC36DXXN1+TXV | TP9C080B12MP13 | 34000 | 17 | 9.5 | 8.1 | 34000 | 24400 | 71.76% | 2.06
211386975 | 2.83 | No | LUXAIRE | HRCU-A-CB (Split System: Heat Pump with Remote Outdoor Unit-Air-Source) | Centrally-Ducted | HMH72B341 | XAFC36DBCN1 | TM9Y080B12MP11 | 34000 | 18 | 9.5 | 8.1 | 34000 | 24400 | 71.76% | 2.06
211387644 | 2.83 | Yes | LUXAIRE | HRCU-A-CB (Split System: Heat Pump with Remote Outdoor Unit-Air-Source) | Centrally-Ducted | HMH72B341 | XAFC36DBCN1 | TM9V080C16MP12 | 34000 | 17.5 | 10 | 8.1 | 33800 | 23800 | 70.41% | 2.08
211387511 | 2.83 | Yes | LUXAIRE | HRCU-A-CB (Split System: Heat Pump with Remote Outdoor Unit-Air-Source) | Centrally-Ducted | HMH72B341 | XAFC36DXXN1+TXV | TP9C100C16MP13 | 34000 | 17.5 | 10 | 8.5 | 34000 | 24000 | 70.59% | 2.1
211387649 | 2.83 | Yes | LUXAIRE | HRCU-A-CB (Split System: Heat Pump with Remote Outdoor Unit-Air-Source) | Centrally-Ducted | HMH72B341 | XAFC36DBCN1 | TP9C080C16MP13 | 34000 | 17.5 | 10 | 8.1 | 33800 | 23800 | 70.41% | 2.08
211397654 | 2.83 | No | LUXAIRE | HRCU-A-CB (Split System: Heat Pump with Remote Outdoor Unit-Air-Source) | Centrally-Ducted | HMH72B341 | XAFD48FBCN1 | TPLC080C16MP13 | 34000 | 16.5 | 9 | 8.5 | 33000 | 24400 | 73.94% | 2.1
211397771 | 2.83 | No | LUXAIRE | HRCU-A-CB (Split System: Heat Pump with Remote Outdoor Unit-Air-Source) | Centrally-Ducted | HMH72B341 | XAFC48FXXN1+TXV | LPLC100C16MP13 | 34000 | 16.5 | 9 | 8.5 | 33200 | 24400 | 73.49% | 2.1
211387658 | 2.83 | Yes | LUXAIRE | HRCU-A-CB (Split System: Heat Pump with Remote Outdoor Unit-Air-Source) | Centrally-Ducted | HMH72B341 | XAFC36DBCN1 | LP9C080C16MP13 | 34000 | 17.5 | 10 | 8.1 | 33800 | 23800 | 70.41% | 2.08
211388264 | 2.83 | No | LUXAIRE | HRCU-A-CB (Split System: Heat Pump with Remote Outdoor Unit-Air-Source) | Centrally-Ducted | HMH72B341 | XAFC36DBCN1 | LP9C060B12MP13 | 34000 | 17.5 | 9.5 | 8.1 | 34000 | 24200 | 71.18% | 2.06
211390234 | 2.83 | Yes | LUXAIRE | HRCU-A-CB (Split System: Heat Pump with Remote Outdoor Unit-Air-Source) | Centrally-Ducted | HMH72B341 | XAFC36DXXN1+TXV | LPLC100C16MP13 | 34000 | 17.5 | 10 | 8.5 | 33800 | 23800 | 70.41% | 2.08
211392295 | 2.83 | No | LUXAIRE | HRCU-A-CB (Split System: Heat Pump with Remote Outdoor Unit-Air-Source) | Centrally-Ducted | HMH72B341 | XAFC36DXXN1+TXV | TM8E080B12MP11 | 34000 | 18 | 9.5 | 8.1 | 34000 | 24400 | 71.76% | 2.06
211392663 | 2.83 | Yes | LUXAIRE | HRCU-A-CB (Split System: Heat Pump with Remote Outdoor Unit-Air-Source) | Centrally-Ducted | HMH72B341 | XAFB36DBCN1 | TMLE060A12MP11 | 34000 | 18 | 10 | 8.1 | 33800 | 23800 | 70.41% | 2.06
211392970 | 2.83 | No | LUXAIRE | HRCU-A-CB (Split System: Heat Pump with Remote Outdoor Unit-Air-Source) | Centrally-Ducted | HMH72B341 | XAHC36DXXN1+TXV | TL9E100C20UH11 | 34000 | 16.5 | 9.5 | 8.1 | 34000 | 24600 | 72.35% | 2.08
211387326 | 2.83 | No | LUXAIRE | HRCU-A-CB (Split System: Heat Pump with Remote Outdoor Unit-Air-Source) | Centrally-Ducted | HMH72B341 | XAFC36DXXN1+TXV | LP9C100C20MP13 | 34000 | 17.5 | 9.5 | 8.1 | 34000 | 24800 | 72.94% | 2.12
211388829 | 2.83 | No | LUXAIRE | HRCU-A-CB (Split System: Heat Pump with Remote Outdoor Unit-Air-Source) | Centrally-Ducted | HMH72B341 | XAFC36DXXN1+TXV | TM9E080B12MP12 | 34000 | 17.5 | 9.5 | 8.1 | 34000 | 24400 | 71.76% | 2.06
211389566 | 2.83 | Yes | LUXAIRE | HRCU-A-CB (Split System: Heat Pump with Remote Outdoor Unit-Air-Source) | Centrally-Ducted | HMH72B341 | XAFC36DBCN1 | TM8Y080C16MP11 | 34000 | 18.5 | 10 | 8.5 | 34000 | 24000 | 70.59% | 2.1
211388628 | 2.83 | Yes | LUXAIRE | HRCU-A-CB (Split System: Heat Pump with Remote Outdoor Unit-Air-Source) | Centrally-Ducted | HMH72B341 | XAFC36DBCN1 | TM9E100C16MP12 | 34000 | 18 | 10 | 8.1 | 33600 | 23800 | 70.83% | 2.08
211389041 | 2.83 | No | LUXAIRE | HRCU-A-CB (Split System: Heat Pump with Remote Outdoor Unit-Air-Source) | Centrally-Ducted | HMH72B341 | XAFC36DBCN1 | TM9E060B12MP12 | 34000 | 17.5 | 9.5 | 8.1 | 34000 | 24200 | 71.18% | 2.04
211389541 | 2.83 | Yes | LUXAIRE | HRCU-A-CB (Split System: Heat Pump with Remote Outdoor Unit-Air-Source) | Centrally-Ducted | HMH72B341 | XAFC36DXXN1+TXV | TM8Y080C16MP11 | 34000 | 18.5 | 10 | 8.5 | 34000 | 24000 | 70.59% | 2.1
211390199 | 2.83 | Yes | LUXAIRE | HRCU-A-CB (Split System: Heat Pump with Remote Outdoor Unit-Air-Source) | Centrally-Ducted | HMH72B341 | XAFC36DXXN1+TXV | TPLC080C16MP13 | 34000 | 17.5 | 10 | 8.5 | 33800 | 23800 | 70.41% | 2.08
211394342 | 2.83 | No | LUXAIRE | HRCU-A-CB (Split System: Heat Pump with Remote Outdoor Unit-Air-Source) | Centrally-Ducted | HMH72B341 | XAFD48FXXN1+TXV | TP9C120D20MP13 | 34000 | 17 | 9.5 | 8.5 | 32400 | 23800 | 73.46% | 2.1
211393072 | 2.83 | No | LUXAIRE | HRCU-A-CB (Split System: Heat Pump with Remote Outdoor Unit-Air-Source) | Centrally-Ducted | HMH72B341 | XAHC36DBCN1 | TL9E080C16UH11 | 34000 | 17 | 9.5 | 8.1 | 33800 | 24000 | 71.01% | 2.06
211392985 | 2.83 | No | LUXAIRE | HRCU-A-CB (Split System: Heat Pump with Remote Outdoor Unit-Air-Source) | Centrally-Ducted | HMH72B341 | XAHC36DBCN1 | TL9E100C20UH11 | 34000 | 16.5 | 9.5 | 8.1 | 34000 | 24600 | 72.35% | 2.08
211396580 | 2.83 | No | LUXAIRE | HRCU-A-CB (Split System: Heat Pump with Remote Outdoor Unit-Air-Source) | Centrally-Ducted | HMH72B341 | XAFD48FXXN1+TXV | TM8Y120C20MP11 | 34000 | 16.5 | 9.5 | 8.5 | 34000 | 24200 | 71.18% | 2.1
211387498 | 2.83 | Yes | LUXAIRE | HRCU-A-CB (Split System: Heat Pump with Remote Outdoor Unit-Air-Source) | Centrally-Ducted | HMH72B341 | XAFC36DXXN1+TXV | TM9V100C16MP12 | 34000 | 17.5 | 10 | 8.5 | 34000 | 24000 | 70.59% | 2.1
211389482 | 2.83 | No | LUXAIRE | HRCU-A-CB (Split System: Heat Pump with Remote Outdoor Unit-Air-Source) | Centrally-Ducted | HMH72B341 | XAHC36DBCN1 | TM8Y080C16MP11 | 34000 | 18 | 9.5 | 8.1 | 34000 | 24400 | 71.76% | 2.06
211390051 | 2.83 | No | LUXAIRE | HRCU-A-CB (Split System: Heat Pump with Remote Outdoor Unit-Air-Source) | Centrally-Ducted | HMH72B341 | XAHC36DBCN1 | TPLC100C16MP13 | 34000 | 17 | 9.5 | 8.1 | 34000 | 24600 | 72.35% | 2.08
211397691 | 2.83 | No | LUXAIRE | HRCU-A-CB (Split System: Heat Pump with Remote Outdoor Unit-Air-Source) | Centrally-Ducted | HMH72B341 | XAFD48FBCN1 | LPLC100C16MP13 | 34000 | 16.5 | 9 | 8.5 | 33000 | 24400 | 73.94% | 2.1
211394606 | 2.83 | No | LUXAIRE | HRCU-A-CB (Split System: Heat Pump with Remote Outdoor Unit-Air-Source) | Centrally-Ducted | HMH72B341 | XAFC48FXXN1+TXV | TP9C100C20MP13 | 34000 | 16.5 | 9 | 8.5 | 33000 | 24200 | 73.33% | 2.1
211389989 | 2.83 | No | LUXAIRE | HRCU-A-CB (Split System: Heat Pump with Remote Outdoor Unit-Air-Source) | Centrally-Ducted | HMH72B341 | XAHC36DXXN1+TXV | LPLC100C16MP13 | 34000 | 17 | 9.5 | 8.1 | 34000 | 24600 | 72.35% | 2.08
211391116 | 2.83 | No | LUXAIRE | HRCU-A-CB (Split System: Heat Pump with Remote Outdoor Unit-Air-Source) | Centrally-Ducted | HMH72B341 | XAUB36DXXN1+TXV | TPLC060A12MP13 | 34000 | 17.5 | 9.5 | 8.1 | 34000 | 24200 | 71.18% | 2.06
211388225 | 2.83 | No | LUXAIRE | HRCU-A-CB (Split System: Heat Pump with Remote Outdoor Unit-Air-Source) | Centrally-Ducted | HMH72B341 | XAFC36DXXN1+TXV | TP9C060B12MP13 | 34000 | 17.5 | 9.5 | 8.1 | 34000 | 24200 | 71.18% | 2.06
211389377 | 2.83 | Yes | LUXAIRE | HRCU-A-CB (Split System: Heat Pump with Remote Outdoor Unit-Air-Source) | Centrally-Ducted | HMH72B341 | XAFC36DXXN1+TXV | TM8Y100C20MP11 | 34000 | 17.5 | 10 | 8.5 | 33800 | 23800 | 70.41% | 2.1
211397597 | 2.83 | No | LUXAIRE | HRCU-A-CB (Split System: Heat Pump with Remote Outdoor Unit-Air-Source) | Centrally-Ducted | HMH72B341 | XAFD48FXXN1+TXV | LPLC080C16MP13 | 34000 | 16.5 | 9 | 8.5 | 33000 | 24400 | 73.94% | 2.1
211396662 | 2.83 | No | LUXAIRE | HRCU-A-CB (Split System: Heat Pump with Remote Outdoor Unit-Air-Source) | Centrally-Ducted | HMH72B341 | XAFC48FBCN1 | TM8Y120C20MP11 | 34000 | 16.5 | 9.5 | 8.5 | 33000 | 24200 | 73.33% | 2.1
211397711 | 2.83 | No | LUXAIRE | HRCU-A-CB (Split System: Heat Pump with Remote Outdoor Unit-Air-Source) | Centrally-Ducted | HMH72B341 | XAFC48FXXN1+TXV | TM8V080C16MP12 | 34000 | 16.5 | 9 | 8.5 | 33200 | 24400 | 73.49% | 2.1
211388613 | 2.83 | Yes | LUXAIRE | HRCU-A-CB (Split System: Heat Pump with Remote Outdoor Unit-Air-Source) | Centrally-Ducted | HMH72B341 | XAFC36DXXN1+TXV | TM9E100C16MP12 | 34000 | 18 | 10 | 8.1 | 33600 | 23800 | 70.83% | 2.08
211391353 | 2.83 | Yes | LUXAIRE | HRCU-A-CB (Split System: Heat Pump with Remote Outdoor Unit-Air-Source) | Centrally-Ducted | HMH72B341 | XAFC36DBCN1 | TMLE120C16MP11 | 34000 | 18 | 10 | 8.5 | 33600 | 23800 | 70.83% | 2.08
211391086 | 2.83 | No | LUXAIRE | HRCU-A-CB (Split System: Heat Pump with Remote Outdoor Unit-Air-Source) | Centrally-Ducted | HMH72B341 | XAUB36DXXN1+TXV | TMLV060A12MP12 | 34000 | 17.5 | 9.5 | 8.1 | 34000 | 24200 | 71.18% | 2.06
211391737 | 2.83 | Yes | LUXAIRE | HRCU-A-CB (Split System: Heat Pump with Remote Outdoor Unit-Air-Source) | Centrally-Ducted | HMH72B341 | XAFC36DXXN1+TXV | TM8E100B12MP11 | 34000 | 18 | 10 | 8.1 | 33800 | 23800 | 70.41% | 2.06
211388896 | 2.83 | Yes | LUXAIRE | HRCU-A-CB (Split System: Heat Pump with Remote Outdoor Unit-Air-Source) | Centrally-Ducted | HMH72B341 | XAUB36DXXN1+TXV | TM9E080B12MP12 | 34000 | 17.5 | 10 | 8.1 | 33800 | 24000 | 71.01% | 2.06
211389984 | 2.83 | No | LUXAIRE | HRCU-A-CB (Split System: Heat Pump with Remote Outdoor Unit-Air-Source) | Centrally-Ducted | HMH72B341 | XAHC36DXXN1+TXV | LPLC080C16MP13 | 34000 | 17 | 9.5 | 8.1 | 34000 | 24600 | 72.35% | 2.08
211389467 | 2.83 | No | LUXAIRE | HRCU-A-CB (Split System: Heat Pump with Remote Outdoor Unit-Air-Source) | Centrally-Ducted | HMH72B341 | XAHC36DBCN1 | TM8Y100C16MP11 | 34000 | 18 | 9.5 | 8.1 | 34000 | 24400 | 71.76% | 2.06
211391338 | 2.83 | Yes | LUXAIRE | HRCU-A-CB (Split System: Heat Pump with Remote Outdoor Unit-Air-Source) | Centrally-Ducted | HMH72B341 | XAFC36DBCN1 | TM8E120C16MP11 | 34000 | 18 | 10 | 8.5 | 33600 | 23800 | 70.83% | 2.08
211389070 | 2.83 | No | LUXAIRE | HRCU-A-CB (Split System: Heat Pump with Remote Outdoor Unit-Air-Source) | Centrally-Ducted | HMH72B341 | XAFB36DXXN1+TXV | TM9E060B12MP12 | 34000 | 17.5 | 9.5 | 8.1 | 34000 | 24200 | 71.18% | 2.04
211389995 | 2.83 | No | LUXAIRE | HRCU-A-CB (Split System: Heat Pump with Remote Outdoor Unit-Air-Source) | Centrally-Ducted | HMH72B341 | XAHC36DBCN1 | TM8V100C16MP12 | 34000 | 17 | 9.5 | 8.1 | 34000 | 24600 | 72.35% | 2.08
211390022 | 2.83 | No | LUXAIRE | HRCU-A-CB (Split System: Heat Pump with Remote Outdoor Unit-Air-Source) | Centrally-Ducted | HMH72B341 | XAHC36DBCN1 | TMLV100C16MP12 | 34000 | 17 | 9.5 | 8.1 | 34000 | 24600 | 72.35% | 2.08
211391101 | 2.83 | No | LUXAIRE | HRCU-A-CB (Split System: Heat Pump with Remote Outdoor Unit-Air-Source) | Centrally-Ducted | HMH72B341 | XAFB36DBCN1 | TPLC060A12MP13 | 34000 | 17.5 | 9.5 | 8.1 | 34000 | 24200 | 71.18% | 2.06
211392337 | 2.83 | No | LUXAIRE | HRCU-A-CB (Split System: Heat Pump with Remote Outdoor Unit-Air-Source) | Centrally-Ducted | HMH72B341 | XAFC36DBCN1 | TMLE080B12MP11 | 34000 | 18 | 9.5 | 8.1 | 34000 | 24400 | 71.76% | 2.06
211392396 | 2.83 | No | LUXAIRE | HRCU-A-CB (Split System: Heat Pump with Remote Outdoor Unit-Air-Source) | Centrally-Ducted | HMH72B341 | XAFB36DXXN1+TXV | TMLE080B12MP11 | 34000 | 18 | 9.5 | 8.1 | 34000 | 24400 | 71.76% | 2.06
211391056 | 2.83 | No | LUXAIRE | HRCU-A-CB (Split System: Heat Pump with Remote Outdoor Unit-Air-Source) | Centrally-Ducted | HMH72B341 | XAUB36DXXN1+TXV | TM8V060A12MP12 | 34000 | 17.5 | 9.5 | 8.1 | 34000 | 24200 | 71.18% | 2.06
211392322 | 2.83 | No | LUXAIRE | HRCU-A-CB (Split System: Heat Pump with Remote Outdoor Unit-Air-Source) | Centrally-Ducted | HMH72B341 | XAFC36DBCN1 | TM8E080B12MP11 | 34000 | 18 | 9.5 | 8.1 | 34000 | 24400 | 71.76% | 2.06
211391503 | 2.83 | Yes | LUXAIRE | HRCU-A-CB (Split System: Heat Pump with Remote Outdoor Unit-Air-Source) | Centrally-Ducted | HMH72B341 | XAFC36DXXN1+TXV | TMLE100C16MP11 | 34000 | 17.5 | 10 | 8.1 | 33600 | 23800 | 70.83% | 2.08
211393458 | 2.83 | Yes | LUXAIRE | HRCU-A-CB (Split System: Heat Pump with Remote Outdoor Unit-Air-Source) | Centrally-Ducted | HMH72B341 | XAFC36DBCN1 | TL8E080C16UH11 | 34000 | 17.5 | 10 | 8.1 | 34000 | 24200 | 71.18% | 2.1
211390037 | 2.83 | No | LUXAIRE | HRCU-A-CB (Split System: Heat Pump with Remote Outdoor Unit-Air-Source) | Centrally-Ducted | HMH72B341 | XAHC36DBCN1 | TPLC080C16MP13 | 34000 | 17 | 9.5 | 8.1 | 34000 | 24600 | 72.35% | 2.08
211390239 | 2.83 | Yes | LUXAIRE | HRCU-A-CB (Split System: Heat Pump with Remote Outdoor Unit-Air-Source) | Centrally-Ducted | HMH72B341 | XAFC36DBCN1 | TM8V100C16MP12 | 34000 | 17.5 | 10 | 8.5 | 33800 | 23800 | 70.41% | 2.08
211391777 | 2.83 | Yes | LUXAIRE | HRCU-A-CB (Split System: Heat Pump with Remote Outdoor Unit-Air-Source) | Centrally-Ducted | HMH72B341 | XAFC36DBCN1 | TMLE100B12MP11 | 34000 | 18 | 10 | 8.1 | 33800 | 23800 | 70.41% | 2.06
211391891 | 2.83 | Yes | LUXAIRE | HRCU-A-CB (Split System: Heat Pump with Remote Outdoor Unit-Air-Source) | Centrally-Ducted | HMH72B341 | XAUB36DXXN1+TXV | TMLE100B12MP11 | 34000 | 18 | 10 | 8.1 | 33800 | 23800 | 70.41% | 2.06
211391308 | 2.83 | Yes | LUXAIRE | HRCU-A-CB (Split System: Heat Pump with Remote Outdoor Unit-Air-Source) | Centrally-Ducted | HMH72B341 | XAFC36DXXN1+TXV | TM8E120C16MP11 | 34000 | 18 | 10 | 8.5 | 33600 | 23800 | 70.83% | 2.08
211392875 | 2.83 | Yes | LUXAIRE | HRCU-A-CB (Split System: Heat Pump with Remote Outdoor Unit-Air-Source) | Centrally-Ducted | HMH72B341 | XAUB36DXXN1+TXV | TM8E040A12MP11 | 34000 | 18 | 10 | 8.1 | 33600 | 23800 | 70.83% | 2.06
211393060 | 2.83 | No | LUXAIRE | HRCU-A-CB (Split System: Heat Pump with Remote Outdoor Unit-Air-Source) | Centrally-Ducted | HMH72B341 | XAHC36DXXN1+TXV | TL9E080C16UH11 | 34000 | 17 | 9.5 | 8.1 | 33800 | 24000 | 71.01% | 2.06
211393094 | 2.83 | No | LUXAIRE | HRCU-A-CB (Split System: Heat Pump with Remote Outdoor Unit-Air-Source) | Centrally-Ducted | HMH72B341 | XAFC36DXXN1+TXV | TL9E080C16UH11 | 34000 | 17.5 | 9.5 | 8.1 | 34000 | 24400 | 71.76% | 2.1
211392860 | 2.83 | Yes | LUXAIRE | HRCU-A-CB (Split System: Heat Pump with Remote Outdoor Unit-Air-Source) | Centrally-Ducted | HMH72B341 | XAFB36DBCN1 | TM8E040A12MP11 | 34000 | 18 | 10 | 8.1 | 33600 | 23800 | 70.83% | 2.06
211390158 | 2.83 | Yes | LUXAIRE | HRCU-A-CB (Split System: Heat Pump with Remote Outdoor Unit-Air-Source) | Centrally-Ducted | HMH72B341 | XAFC36DXXN1+TXV | TM8V100C16MP12 | 34000 | 17.5 | 10 | 8.5 | 33800 | 23800 | 70.41% | 2.08
211392411 | 2.83 | No | LUXAIRE | HRCU-A-CB (Split System: Heat Pump with Remote Outdoor Unit-Air-Source) | Centrally-Ducted | HMH72B341 | XAFB36DBCN1 | TM8E080B12MP11 | 34000 | 18 | 9.5 | 8.1 | 34000 | 24400 | 71.76% | 2.06
211392845 | 2.83 | Yes | LUXAIRE | HRCU-A-CB (Split System: Heat Pump with Remote Outdoor Unit-Air-Source) | Centrally-Ducted | HMH72B341 | XAFB36DXXN1+TXV | TMLE040A12MP11 | 34000 | 18 | 10 | 8.1 | 33600 | 23800 | 70.83% | 2.06
211393109 | 2.83 | No | LUXAIRE | HRCU-A-CB (Split System: Heat Pump with Remote Outdoor Unit-Air-Source) | Centrally-Ducted | HMH72B341 | XAFC36DBCN1 | TL9E080C16UH11 | 34000 | 17.5 | 9.5 | 8.1 | 34000 | 24400 | 71.76% | 2.1
211388673 | 2.83 | No | LUXAIRE | HRCU-A-CB (Split System: Heat Pump with Remote Outdoor Unit-Air-Source) | Centrally-Ducted | HMH72B341 | XAHC36DBCN1 | TM9E080C16MP12 | 34000 | 17.5 | 9.5 | 8.1 | 34000 | 24400 | 71.76% | 2.06
211388888 | 2.83 | Yes | LUXAIRE | HRCU-A-CB (Split System: Heat Pump with Remote Outdoor Unit-Air-Source) | Centrally-Ducted | HMH72B341 | XAFB36DBCN1 | TM9E080B12MP12 | 34000 | 17.5 | 10 | 8.1 | 33800 | 24000 | 71.01% | 2.06
211394680 | 2.83 | No | LUXAIRE | HRCU-A-CB (Split System: Heat Pump with Remote Outdoor Unit-Air-Source) | Centrally-Ducted | HMH72B341 | XAFC48FBCN1 | LP9C100C20MP13 | 34000 | 16.5 | 9 | 8.5 | 33000 | 24200 | 73.33% | 2.1
211393675 | 2.83 | No | LUXAIRE | HRCU-A-CB (Split System: Heat Pump with Remote Outdoor Unit-Air-Source) | Centrally-Ducted | HMH72B341 | XAFA30DXXN1+TXV | TM8V060A12MP12 | 34000 | 17 | 9.5 | 8.1 | 34000 | 24200 | 71.18% | 2.04
211394328 | 2.83 | No | LUXAIRE | HRCU-A-CB (Split System: Heat Pump with Remote Outdoor Unit-Air-Source) | Centrally-Ducted | HMH72B341 | XAFD48FXXN1+TXV | TM9V120D20MP12 | 34000 | 17 | 9.5 | 8.5 | 32400 | 23800 | 73.46% | 2.1
211393015 | 2.83 | No | LUXAIRE | HRCU-A-CB (Split System: Heat Pump with Remote Outdoor Unit-Air-Source) | Centrally-Ducted | HMH72B341 | XAFC36DXXN1+TXV | TL9E100C20UH11 | 34000 | 17 | 9.5 | 8.5 | 34000 | 25000 | 73.53% | 2.12
211393705 | 2.83 | No | LUXAIRE | HRCU-A-CB (Split System: Heat Pump with Remote Outdoor Unit-Air-Source) | Centrally-Ducted | HMH72B341 | XAFA30DXXN1+TXV | TPLC060A12MP13 | 34000 | 17 | 9.5 | 8.1 | 34000 | 24200 | 71.18% | 2.04
211394362 | 2.83 | No | LUXAIRE | HRCU-A-CB (Split System: Heat Pump with Remote Outdoor Unit-Air-Source) | Centrally-Ducted | HMH72B341 | XAFD48FBCN1 | TM9V120D20MP12 | 34000 | 17 | 9.5 | 8.5 | 32400 | 23800 | 73.46% | 2.1
211394665 | 2.83 | No | LUXAIRE | HRCU-A-CB (Split System: Heat Pump with Remote Outdoor Unit-Air-Source) | Centrally-Ducted | HMH72B341 | XAUC48FXXN1+TXV | TP9C100C20MP13 | 34000 | 16.5 | 9 | 8.5 | 33000 | 24200 | 73.33% | 2.1
211392885 | 2.83 | Yes | LUXAIRE | HRCU-A-CB (Split System: Heat Pump with Remote Outdoor Unit-Air-Source) | Centrally-Ducted | HMH72B341 | XAFB36DBCN1 | TMLE040A12MP11 | 34000 | 18 | 10 | 8.1 | 33600 | 23800 | 70.83% | 2.06
211393369 | 2.83 | Yes | LUXAIRE | HRCU-A-CB (Split System: Heat Pump with Remote Outdoor Unit-Air-Source) | Centrally-Ducted | HMH72B341 | XAFC36DBCN1 | TL8E100C20UH11 | 34000 | 17.5 | 10 | 8.5 | 34000 | 24000 | 70.59% | 2.12
211393619 | 2.83 | Yes | LUXAIRE | HRCU-A-CB (Split System: Heat Pump with Remote Outdoor Unit-Air-Source) | Centrally-Ducted | HMH72B341 | JHVTB36DBCC2N1 |  | 34000 | 18.5 | 10 | 8.5 | 33800 | 23800 | 70.41% | 2.1
211394621 | 2.83 | No | LUXAIRE | HRCU-A-CB (Split System: Heat Pump with Remote Outdoor Unit-Air-Source) | Centrally-Ducted | HMH72B341 | XAFC48FXXN1+TXV | LP9C100C20MP13 | 34000 | 16.5 | 9 | 8.5 | 33000 | 24200 | 73.33% | 2.1
211397639 | 2.83 | No | LUXAIRE | HRCU-A-CB (Split System: Heat Pump with Remote Outdoor Unit-Air-Source) | Centrally-Ducted | HMH72B341 | XAFD48FBCN1 | TMLV100C16MP12 | 34000 | 16.5 | 9 | 8.5 | 33000 | 24400 | 73.94% | 2.1
211397720 | 2.83 | No | LUXAIRE | HRCU-A-CB (Split System: Heat Pump with Remote Outdoor Unit-Air-Source) | Centrally-Ducted | HMH72B341 | XAFC48FXXN1+TXV | TMLV100C16MP12 | 34000 | 16.5 | 9 | 8.5 | 33200 | 24400 | 73.49% | 2.1
211394537 | 2.83 | No | LUXAIRE | HRCU-A-CB (Split System: Heat Pump with Remote Outdoor Unit-Air-Source) | Centrally-Ducted | HMH72B341 | XAFD48FXXN1+TXV | TP9C100C20MP13 | 34000 | 16.5 | 9 | 8.5 | 33000 | 24200 | 73.33% | 2.1
211396595 | 2.83 | No | LUXAIRE | HRCU-A-CB (Split System: Heat Pump with Remote Outdoor Unit-Air-Source) | Centrally-Ducted | HMH72B341 | XAFD48FXXN1+TXV | TM8Y100C20MP11 | 34000 | 16.5 | 9.5 | 8.5 | 34000 | 24200 | 71.18% | 2.1
211396677 | 2.83 | No | LUXAIRE | HRCU-A-CB (Split System: Heat Pump with Remote Outdoor Unit-Air-Source) | Centrally-Ducted | HMH72B341 | XAUC48FXXN1+TXV | TM8Y120C20MP11 | 34000 | 16.5 | 9.5 | 8.5 | 33000 | 24200 | 73.33% | 2.1
211396861 | 2.83 | No | LUXAIRE | HRCU-A-CB (Split System: Heat Pump with Remote Outdoor Unit-Air-Source) | Centrally-Ducted | HMH72B341 | XAFD48FBCN1 | TM8Y100C16MP11 | 34000 | 17.5 | 9 | 8.5 | 33200 | 24400 | 73.49% | 2.08
211393399 | 2.83 | No | LUXAIRE | HRCU-A-CB (Split System: Heat Pump with Remote Outdoor Unit-Air-Source) | Centrally-Ducted | HMH72B341 | XAHC36DXXN1+TXV | TL8E080C16UH11 | 34000 | 17 | 9 | 8.1 | 34000 | 24600 | 72.35% | 2.06
211397537 | 2.83 | No | LUXAIRE | HRCU-A-CB (Split System: Heat Pump with Remote Outdoor Unit-Air-Source) | Centrally-Ducted | HMH72B341 | XAFD48FXXN1+TXV | TM8V080C16MP12 | 34000 | 16.5 | 9 | 8.5 | 33000 | 24400 | 73.94% | 2.1
211394627 | 2.83 | No | LUXAIRE | HRCU-A-CB (Split System: Heat Pump with Remote Outdoor Unit-Air-Source) | Centrally-Ducted | HMH72B341 | XAFC48FBCN1 | TM9V100C20MP12 | 34000 | 16.5 | 9 | 8.5 | 33000 | 24200 | 73.33% | 2.1
211396891 | 2.83 | No | LUXAIRE | HRCU-A-CB (Split System: Heat Pump with Remote Outdoor Unit-Air-Source) | Centrally-Ducted | HMH72B341 | XAFC48FXXN1+TXV | TM8Y100C16MP11 | 34000 | 17.5 | 9 | 8.5 | 33200 | 24400 | 73.49% | 2.08
211397777 | 2.83 | No | LUXAIRE | HRCU-A-CB (Split System: Heat Pump with Remote Outdoor Unit-Air-Source) | Centrally-Ducted | HMH72B341 | XAFC48FBCN1 | TM8V100C16MP12 | 34000 | 16.5 | 9 | 8.5 | 33200 | 24400 | 73.49% | 2.1
211397552 | 2.83 | No | LUXAIRE | HRCU-A-CB (Split System: Heat Pump with Remote Outdoor Unit-Air-Source) | Centrally-Ducted | HMH72B341 | XAFD48FXXN1+TXV | TMLV100C16MP12 | 34000 | 16.5 | 9 | 8.5 | 33000 | 24400 | 73.94% | 2.1
211397582 | 2.83 | No | LUXAIRE | HRCU-A-CB (Split System: Heat Pump with Remote Outdoor Unit-Air-Source) | Centrally-Ducted | HMH72B341 | XAFD48FXXN1+TXV | TPLC100C16MP13 | 34000 | 16.5 | 9 | 8.5 | 33000 | 24400 | 73.94% | 2.1
211397927 | 2.83 | No | LUXAIRE | HRCU-A-CB (Split System: Heat Pump with Remote Outdoor Unit-Air-Source) | Centrally-Ducted | HMH72B341 | XAFC48FBCN1 | LPLC100C16MP13 | 34000 | 16.5 | 9 | 8.5 | 33200 | 24400 | 73.49% | 2.1
211397696 | 2.83 | No | LUXAIRE | HRCU-A-CB (Split System: Heat Pump with Remote Outdoor Unit-Air-Source) | Centrally-Ducted | HMH72B341 | XAFC48FXXN1+TXV | TM8V100C16MP12 | 34000 | 16.5 | 9 | 8.5 | 33200 | 24400 | 73.49% | 2.1
211397815 | 2.83 | No | LUXAIRE | HRCU-A-CB (Split System: Heat Pump with Remote Outdoor Unit-Air-Source) | Centrally-Ducted | HMH72B341 | XAUC48FXXN1+TXV | TM8V080C16MP12 | 34000 | 16.5 | 9 | 8.5 | 33200 | 24400 | 73.49% | 2.1
211396165 | 2.83 | No | LUXAIRE | HRCU-A-CB (Split System: Heat Pump with Remote Outdoor Unit-Air-Source) | Centrally-Ducted | HMH72B341 | XAFC48FBCN1 | TM9E080C16MP12 | 34000 | 17 | 9 | 8.1 | 33400 | 24600 | 73.65% | 2.08
211397792 | 2.83 | No | LUXAIRE | HRCU-A-CB (Split System: Heat Pump with Remote Outdoor Unit-Air-Source) | Centrally-Ducted | HMH72B341 | XAUC48FXXN1+TXV | TM8V100C16MP12 | 34000 | 16.5 | 9 | 8.5 | 33200 | 24400 | 73.49% | 2.1
211393562 | 2.83 | Yes | LUXAIRE | HRCU-A-CB (Split System: Heat Pump with Remote Outdoor Unit-Air-Source) | Centrally-Ducted | HMH72B341 | XAUB36DXXN1+TXV | TL8E060A12UH11 | 34000 | 18 | 10 | 8.1 | 33800 | 23800 | 70.41% | 2.06
211387833 | 2.83 | No | LUXAIRE | HRCU-A-CB (Split System: Heat Pump with Remote Outdoor Unit-Air-Source) | Centrally-Ducted | HMH72B341 | XAFC36DBCN1 | TP9C080B12MP13 | 34000 | 17 | 9.5 | 8.1 | 34000 | 24400 | 71.76% | 2.06
211388549 | 2.83 | Yes | LUXAIRE | HRCU-A-CB (Split System: Heat Pump with Remote Outdoor Unit-Air-Source) | Centrally-Ducted | HMH72B341 | XAHC36DXXN1+TXV | TM9E100C20MP12 | 34000 | 15.5 | 10 | 8.1 | 33200 | 23600 | 71.08% | 2.06
211389026 | 2.83 | No | LUXAIRE | HRCU-A-CB (Split System: Heat Pump with Remote Outdoor Unit-Air-Source) | Centrally-Ducted | HMH72B341 | XAFC36DXXN1+TXV | TM9E060B12MP12 | 34000 | 17.5 | 9.5 | 8.1 | 34000 | 24200 | 71.18% | 2.04
211388558 | 2.83 | Yes | LUXAIRE | HRCU-A-CB (Split System: Heat Pump with Remote Outdoor Unit-Air-Source) | Centrally-Ducted | HMH72B341 | XAHC36DBCN1 | TM9E100C20MP12 | 34000 | 15.5 | 10 | 8.1 | 33200 | 23600 | 71.08% | 2.06
211388717 | 2.83 | Yes | LUXAIRE | HRCU-A-CB (Split System: Heat Pump with Remote Outdoor Unit-Air-Source) | Centrally-Ducted | HMH72B341 | XAFC36DBCN1 | TM9E080C16MP12 | 34000 | 18 | 10 | 8.1 | 33600 | 23800 | 70.83% | 2.08
211390282 | 2.83 | Yes | LUXAIRE | HRCU-A-CB (Split System: Heat Pump with Remote Outdoor Unit-Air-Source) | Centrally-Ducted | HMH72B341 | XAFC36DBCN1 | TPLC080C16MP13 | 34000 | 17.5 | 10 | 8.5 | 33800 | 23800 | 70.41% | 2.08
211391041 | 2.83 | No | LUXAIRE | HRCU-A-CB (Split System: Heat Pump with Remote Outdoor Unit-Air-Source) | Centrally-Ducted | HMH72B341 | XAFB36DBCN1 | TM8V060A12MP12 | 34000 | 17.5 | 9.5 | 8.1 | 34000 | 24200 | 71.18% | 2.06
211391818 | 2.83 | Yes | LUXAIRE | HRCU-A-CB (Split System: Heat Pump with Remote Outdoor Unit-Air-Source) | Centrally-Ducted | HMH72B341 | XAFB36DXXN1+TXV | TM8E100B12MP11 | 34000 | 18 | 10 | 8.1 | 33800 | 23800 | 70.41% | 2.06
211392075 | 2.83 | Yes | LUXAIRE | HRCU-A-CB (Split System: Heat Pump with Remote Outdoor Unit-Air-Source) | Centrally-Ducted | HMH72B341 | XAFC36DBCN1 | TM8E080C16MP11 | 34000 | 17 | 10 | 8.5 | 33600 | 23600 | 70.24% | 2.08
211389955 | 2.83 | No | LUXAIRE | HRCU-A-CB (Split System: Heat Pump with Remote Outdoor Unit-Air-Source) | Centrally-Ducted | HMH72B341 | XAHC36DXXN1+TXV | TPLC080C16MP13 | 34000 | 17 | 9.5 | 8.1 | 34000 | 24600 | 72.35% | 2.08
211391861 | 2.83 | Yes | LUXAIRE | HRCU-A-CB (Split System: Heat Pump with Remote Outdoor Unit-Air-Source) | Centrally-Ducted | HMH72B341 | XAUB36DXXN1+TXV | TM8E100B12MP11 | 34000 | 18 | 10 | 8.1 | 33800 | 23800 | 70.41% | 2.06
211393690 | 2.83 | No | LUXAIRE | HRCU-A-CB (Split System: Heat Pump with Remote Outdoor Unit-Air-Source) | Centrally-Ducted | HMH72B341 | XAFA30DXXN1+TXV | TMLV060A12MP12 | 34000 | 17 | 9.5 | 8.1 | 34000 | 24200 | 71.18% | 2.04
211393824 | 2.83 | No | LUXAIRE | HRCU-A-CB (Split System: Heat Pump with Remote Outdoor Unit-Air-Source) | Centrally-Ducted | HMH72B341 | XAFD48FXXN1+TXV | TM9Y120D20MP11 | 34000 | 16.5 | 9.5 | 8.5 | 32400 | 23800 | 73.46% | 2.08
211394356 | 2.83 | No | LUXAIRE | HRCU-A-CB (Split System: Heat Pump with Remote Outdoor Unit-Air-Source) | Centrally-Ducted | HMH72B341 | XAFD48FXXN1+TXV | LP9C120D20MP13 | 34000 | 17 | 9.5 | 8.5 | 32400 | 23800 | 73.46% | 2.1
211393547 | 2.83 | Yes | LUXAIRE | HRCU-A-CB (Split System: Heat Pump with Remote Outdoor Unit-Air-Source) | Centrally-Ducted | HMH72B341 | XAFB36DBCN1 | TL8E060A12UH11 | 34000 | 18 | 10 | 8.1 | 33800 | 23800 | 70.41% | 2.06
211394585 | 2.83 | No | LUXAIRE | HRCU-A-CB (Split System: Heat Pump with Remote Outdoor Unit-Air-Source) | Centrally-Ducted | HMH72B341 | XAFD48FBCN1 | LP9C100C20MP13 | 34000 | 16.5 | 9 | 8.5 | 33000 | 24200 | 73.33% | 2.1
211396623 | 2.83 | No | LUXAIRE | HRCU-A-CB (Split System: Heat Pump with Remote Outdoor Unit-Air-Source) | Centrally-Ducted | HMH72B341 | XAFD48FBCN1 | TM8Y100C20MP11 | 34000 | 16.5 | 9.5 | 8.5 | 34000 | 24200 | 71.18% | 2.1
211396930 | 2.83 | No | LUXAIRE | HRCU-A-CB (Split System: Heat Pump with Remote Outdoor Unit-Air-Source) | Centrally-Ducted | HMH72B341 | XAUC48FXXN1+TXV | TM8Y100C16MP11 | 34000 | 17.5 | 9 | 8.5 | 33200 | 24400 | 73.49% | 2.08
211387623 | 2.83 | Yes | LUXAIRE | HRCU-A-CB (Split System: Heat Pump with Remote Outdoor Unit-Air-Source) | Centrally-Ducted | HMH72B341 | XAFC36DXXN1+TXV | TM9V080C16MP12 | 34000 | 17.5 | 10 | 8.1 | 33800 | 23800 | 70.41% | 2.08
211389363 | 2.83 | Yes | LUXAIRE | HRCU-A-CB (Split System: Heat Pump with Remote Outdoor Unit-Air-Source) | Centrally-Ducted | HMH72B341 | XAFC36DXXN1+TXV | TM8Y120C20MP11 | 34000 | 17.5 | 10 | 8.5 | 33800 | 23800 | 70.41% | 2.1
211389911 | 2.83 | No | LUXAIRE | HRCU-A-CB (Split System: Heat Pump with Remote Outdoor Unit-Air-Source) | Centrally-Ducted | HMH72B341 | XAHC36DXXN1+TXV | TM8V100C16MP12 | 34000 | 17 | 9.5 | 8.1 | 34000 | 24600 | 72.35% | 2.08
211389970 | 2.83 | No | LUXAIRE | HRCU-A-CB (Split System: Heat Pump with Remote Outdoor Unit-Air-Source) | Centrally-Ducted | HMH72B341 | XAHC36DXXN1+TXV | TPLC100C16MP13 | 34000 | 17 | 9.5 | 8.1 | 34000 | 24600 | 72.35% | 2.08
211397859 | 2.83 | No | LUXAIRE | HRCU-A-CB (Split System: Heat Pump with Remote Outdoor Unit-Air-Source) | Centrally-Ducted | HMH72B341 | XAFC48FBCN1 | TPLC080C16MP13 | 34000 | 16.5 | 9 | 8.5 | 33200 | 24400 | 73.49% | 2.1
211389318 | 2.83 | No | LUXAIRE | HRCU-A-CB (Split System: Heat Pump with Remote Outdoor Unit-Air-Source) | Centrally-Ducted | HMH72B341 | XAHC36DBCN1 | TM8Y100C20MP11 | 34000 | 17 | 9.5 | 8.1 | 33800 | 24200 | 71.6% | 2.08
211392830 | 2.83 | Yes | LUXAIRE | HRCU-A-CB (Split System: Heat Pump with Remote Outdoor Unit-Air-Source) | Centrally-Ducted | HMH72B341 | XAFB36DXXN1+TXV | TM8E040A12MP11 | 34000 | 18 | 10 | 8.1 | 33600 | 23800 | 70.83% | 2.06
211389100 | 2.83 | No | LUXAIRE | HRCU-A-CB (Split System: Heat Pump with Remote Outdoor Unit-Air-Source) | Centrally-Ducted | HMH72B341 | XAUB36DXXN1+TXV | TM9E060B12MP12 | 34000 | 17.5 | 9.5 | 8.1 | 34000 | 24200 | 71.18% | 2.04
211390213 | 2.83 | Yes | LUXAIRE | HRCU-A-CB (Split System: Heat Pump with Remote Outdoor Unit-Air-Source) | Centrally-Ducted | HMH72B341 | XAFC36DXXN1+TXV | TPLC100C16MP13 | 34000 | 17.5 | 10 | 8.5 | 33800 | 23800 | 70.41% | 2.08
211392678 | 2.83 | Yes | LUXAIRE | HRCU-A-CB (Split System: Heat Pump with Remote Outdoor Unit-Air-Source) | Centrally-Ducted | HMH72B341 | XAUB36DXXN1+TXV | TMLE060A12MP11 | 34000 | 18 | 10 | 8.1 | 33800 | 23800 | 70.41% | 2.06
211387364 | 2.83 | No | LUXAIRE | HRCU-A-CB (Split System: Heat Pump with Remote Outdoor Unit-Air-Source) | Centrally-Ducted | HMH72B341 | XAFC36DBCN1 | LP9C100C20MP13 | 34000 | 17.5 | 9.5 | 8.1 | 34000 | 24800 | 72.94% | 2.12
211389304 | 2.83 | No | LUXAIRE | HRCU-A-CB (Split System: Heat Pump with Remote Outdoor Unit-Air-Source) | Centrally-Ducted | HMH72B341 | XAHC36DBCN1 | TM8Y120C20MP11 | 34000 | 17 | 9.5 | 8.1 | 33800 | 24200 | 71.6% | 2.08
211393632 | 2.83 | Yes | LUXAIRE | HRCU-A-CB (Split System: Heat Pump with Remote Outdoor Unit-Air-Source) | Centrally-Ducted | HMH72B341 | JHETB36DBCS2N1 |  | 34000 | 18.5 | 10 | 8.5 | 33800 | 23800 | 70.41% | 2.12
211393532 | 2.83 | Yes | LUXAIRE | HRCU-A-CB (Split System: Heat Pump with Remote Outdoor Unit-Air-Source) | Centrally-Ducted | HMH72B341 | XAFB36DXXN1+TXV | TL8E060A12UH11 | 34000 | 18 | 10 | 8.1 | 33800 | 23800 | 70.41% | 2.06
211393605 | 2.83 | Yes | LUXAIRE | HRCU-A-CB (Split System: Heat Pump with Remote Outdoor Unit-Air-Source) | Centrally-Ducted | HMH72B341 | JHVTC36DBCC2N1 |  | 34000 | 18.5 | 10.5 | 8.5 | 34000 | 24000 | 70.59% | 2.18
211394373 | 2.83 | No | LUXAIRE | HRCU-A-CB (Split System: Heat Pump with Remote Outdoor Unit-Air-Source) | Centrally-Ducted | HMH72B341 | XAFD48FBCN1 | TP9C120D20MP13 | 34000 | 17 | 9.5 | 8.5 | 32400 | 23800 | 73.46% | 2.1
211394591 | 2.83 | No | LUXAIRE | HRCU-A-CB (Split System: Heat Pump with Remote Outdoor Unit-Air-Source) | Centrally-Ducted | HMH72B341 | XAFC48FXXN1+TXV | TM9V100C20MP12 | 34000 | 16.5 | 9 | 8.5 | 33000 | 24200 | 73.33% | 2.1
211396831 | 2.83 | No | LUXAIRE | HRCU-A-CB (Split System: Heat Pump with Remote Outdoor Unit-Air-Source) | Centrally-Ducted | HMH72B341 | XAFD48FXXN1+TXV | TM8Y100C16MP11 | 34000 | 17.5 | 9 | 8.5 | 33200 | 24400 | 73.49% | 2.08
211397874 | 2.83 | No | LUXAIRE | HRCU-A-CB (Split System: Heat Pump with Remote Outdoor Unit-Air-Source) | Centrally-Ducted | HMH72B341 | XAUC48FXXN1+TXV | TPLC080C16MP13 | 34000 | 16.5 | 9 | 8.5 | 33200 | 24400 | 73.49% | 2.1
211397669 | 2.83 | No | LUXAIRE | HRCU-A-CB (Split System: Heat Pump with Remote Outdoor Unit-Air-Source) | Centrally-Ducted | HMH72B341 | XAFD48FBCN1 | TPLC100C16MP13 | 34000 | 16.5 | 9 | 8.5 | 33000 | 24400 | 73.94% | 2.1
211397685 | 2.83 | No | LUXAIRE | HRCU-A-CB (Split System: Heat Pump with Remote Outdoor Unit-Air-Source) | Centrally-Ducted | HMH72B341 | XAFD48FBCN1 | LPLC080C16MP13 | 34000 | 16.5 | 9 | 8.5 | 33000 | 24400 | 73.94% | 2.1
211396631 | 2.83 | No | LUXAIRE | HRCU-A-CB (Split System: Heat Pump with Remote Outdoor Unit-Air-Source) | Centrally-Ducted | HMH72B341 | XAFC48FXXN1+TXV | TM8Y120C20MP11 | 34000 | 16.5 | 9.5 | 8.5 | 33000 | 24200 | 73.33% | 2.1
211396906 | 2.83 | No | LUXAIRE | HRCU-A-CB (Split System: Heat Pump with Remote Outdoor Unit-Air-Source) | Centrally-Ducted | HMH72B341 | XAFC48FXXN1+TXV | TM8Y080C16MP11 | 34000 | 17.5 | 9 | 8.5 | 33200 | 24400 | 73.49% | 2.08
211397900 | 2.83 | No | LUXAIRE | HRCU-A-CB (Split System: Heat Pump with Remote Outdoor Unit-Air-Source) | Centrally-Ducted | HMH72B341 | XAUC48FXXN1+TXV | TPLC100C16MP13 | 34000 | 16.5 | 9 | 8.5 | 33200 | 24400 | 73.49% | 2.1
211389403 | 2.83 | Yes | LUXAIRE | HRCU-A-CB (Split System: Heat Pump with Remote Outdoor Unit-Air-Source) | Centrally-Ducted | HMH72B341 | XAFC36DBCN1 | TM8Y100C20MP11 | 34000 | 17.5 | 10 | 8.5 | 33800 | 23800 | 70.41% | 2.1
211389744 | 2.83 | Yes | LUXAIRE | HRCU-A-CB (Split System: Heat Pump with Remote Outdoor Unit-Air-Source) | Centrally-Ducted | HMH72B341 | XAFB36DBCN1 | TM8Y080B12MP11 | 34000 | 18 | 10 | 8.1 | 33400 | 23600 | 70.66% | 2.04
211392604 | 2.83 | Yes | LUXAIRE | HRCU-A-CB (Split System: Heat Pump with Remote Outdoor Unit-Air-Source) | Centrally-Ducted | HMH72B341 | XAFB36DXXN1+TXV | TM8E060A12MP11 | 34000 | 18 | 10 | 8.1 | 33800 | 23800 | 70.41% | 2.06
211393031 | 2.83 | No | LUXAIRE | HRCU-A-CB (Split System: Heat Pump with Remote Outdoor Unit-Air-Source) | Centrally-Ducted | HMH72B341 | XAFC36DBCN1 | TL9E100C20UH11 | 34000 | 17 | 9.5 | 8.5 | 34000 | 25000 | 73.53% | 2.12
211396130 | 2.83 | No | LUXAIRE | HRCU-A-CB (Split System: Heat Pump with Remote Outdoor Unit-Air-Source) | Centrally-Ducted | HMH72B341 | XAFD48FBCN1 | TM9E080C16MP12 | 34000 | 17 | 9 | 8.1 | 33400 | 24600 | 73.65% | 2.08
211396607 | 2.83 | No | LUXAIRE | HRCU-A-CB (Split System: Heat Pump with Remote Outdoor Unit-Air-Source) | Centrally-Ducted | HMH72B341 | XAFD48FBCN1 | TM8Y120C20MP11 | 34000 | 16.5 | 9.5 | 8.5 | 34000 | 24200 | 71.18% | 2.1
211397750 | 2.83 | No | LUXAIRE | HRCU-A-CB (Split System: Heat Pump with Remote Outdoor Unit-Air-Source) | Centrally-Ducted | HMH72B341 | XAFC48FXXN1+TXV | TPLC100C16MP13 | 34000 | 16.5 | 9 | 8.5 | 33200 | 24400 | 73.49% | 2.1
211719789 | 2.83 | No | LUXAIRE | HRCU-A-CB (Split System: Heat Pump with Remote Outdoor Unit-Air-Source) | Centrally-Ducted | HMH72B341 | XAFB36DXXN1+TXV | LPLC060A12MP13 | 34000 | 17.5 | 9.5 | 8.1 | 34000 | 24200 | 71.18% | 2.06
211719784 | 2.83 | No | LUXAIRE | HRCU-A-CB (Split System: Heat Pump with Remote Outdoor Unit-Air-Source) | Centrally-Ducted | HMH72B341 | XAFB36DBCN1 | LPLC060A12MP13 | 34000 | 17.5 | 9.5 | 8.1 | 34000 | 24200 | 71.18% | 2.06
211719720 | 2.83 | No | LUXAIRE | HRCU-A-CB (Split System: Heat Pump with Remote Outdoor Unit-Air-Source) | Centrally-Ducted | HMH72B341 | XAFA30DXXN1+TXV | LPLC060A12MP13 | 34000 | 17 | 9.5 | 8.1 | 34000 | 24200 | 71.18% | 2.04
214584557 | 2.83 | Yes | LUXAIRE | HRCU-A-CB (Split System: Heat Pump with Remote Outdoor Unit-Air-Source) | Centrally-Ducted | HH836E2S11 | CTF36C5CDS1 | Z8ES100C16SMPS1 | 34000 | 18 | 11.7 | 8.5 | 31400 | 25200 | 80.25% | 2
214584672 | 2.83 | Yes | LUXAIRE | HRCU-A-CB (Split System: Heat Pump with Remote Outdoor Unit-Air-Source) | Centrally-Ducted | HH836E2S11 | CTF36C5CDS1 | Z8ES120C16SMPS1 | 34000 | 18 | 11.7 | 8.5 | 31200 | 25200 | 80.77% | 2
214584742 | 2.83 | Yes | LUXAIRE | HRCU-A-CB (Split System: Heat Pump with Remote Outdoor Unit-Air-Source) | Centrally-Ducted | HH836E2S11 | CTM36C5CDS1 | Z8ES120C16SMPS1 | 34000 | 18 | 11.7 | 8.5 | 31200 | 25200 | 80.77% | 2
211719786 | 2.83 | No | LUXAIRE | HRCU-A-CB (Split System: Heat Pump with Remote Outdoor Unit-Air-Source) | Centrally-Ducted | HMH72B341 | XAUB36DXXN1+TXV | LPLC060A12MP13 | 34000 | 17.5 | 9.5 | 8.1 | 34000 | 24200 | 71.18% | 2.06
211389289 | 2.83 | No | LUXAIRE | HRCU-A-CB (Split System: Heat Pump with Remote Outdoor Unit-Air-Source) | Centrally-Ducted | HMH72B341 | XAHC36DXXN1+TXV | TM8Y100C20MP11 | 34000 | 17 | 9.5 | 8.1 | 33800 | 24200 | 71.6% | 2.08
211389526 | 2.83 | Yes | LUXAIRE | HRCU-A-CB (Split System: Heat Pump with Remote Outdoor Unit-Air-Source) | Centrally-Ducted | HMH72B341 | XAFC36DXXN1+TXV | TM8Y100C16MP11 | 34000 | 18.5 | 10 | 8.5 | 34000 | 24000 | 70.59% | 2.1
211389941 | 2.83 | No | LUXAIRE | HRCU-A-CB (Split System: Heat Pump with Remote Outdoor Unit-Air-Source) | Centrally-Ducted | HMH72B341 | XAHC36DXXN1+TXV | TMLV100C16MP12 | 34000 | 17 | 9.5 | 8.1 | 34000 | 24600 | 72.35% | 2.08
211389556 | 2.83 | Yes | LUXAIRE | HRCU-A-CB (Split System: Heat Pump with Remote Outdoor Unit-Air-Source) | Centrally-Ducted | HMH72B341 | XAFC36DBCN1 | TM8Y100C16MP11 | 34000 | 18.5 | 10 | 8.5 | 34000 | 24000 | 70.59% | 2.1
211391832 | 2.83 | Yes | LUXAIRE | HRCU-A-CB (Split System: Heat Pump with Remote Outdoor Unit-Air-Source) | Centrally-Ducted | HMH72B341 | XAFB36DXXN1+TXV | TMLE100B12MP11 | 34000 | 18 | 10 | 8.1 | 33800 | 23800 | 70.41% | 2.06
211392634 | 2.83 | Yes | LUXAIRE | HRCU-A-CB (Split System: Heat Pump with Remote Outdoor Unit-Air-Source) | Centrally-Ducted | HMH72B341 | XAFB36DBCN1 | TM8E060A12MP11 | 34000 | 18 | 10 | 8.1 | 33800 | 23800 | 70.41% | 2.06
211394638 | 2.83 | No | LUXAIRE | HRCU-A-CB (Split System: Heat Pump with Remote Outdoor Unit-Air-Source) | Centrally-Ducted | HMH72B341 | XAUC48FXXN1+TXV | TM9V100C20MP12 | 34000 | 16.5 | 9 | 8.5 | 33000 | 24200 | 73.33% | 2.1
211394686 | 2.83 | No | LUXAIRE | HRCU-A-CB (Split System: Heat Pump with Remote Outdoor Unit-Air-Source) | Centrally-Ducted | HMH72B341 | XAUC48FXXN1+TXV | LP9C100C20MP13 | 34000 | 16.5 | 9 | 8.5 | 33000 | 24200 | 73.33% | 2.1
211396876 | 2.83 | No | LUXAIRE | HRCU-A-CB (Split System: Heat Pump with Remote Outdoor Unit-Air-Source) | Centrally-Ducted | HMH72B341 | XAFD48FBCN1 | TM8Y080C16MP11 | 34000 | 17.5 | 9 | 8.5 | 33200 | 24400 | 73.49% | 2.08
214398598 | 2.83 | Yes | LUXAIRE | HRCU-A-CB (Split System: Heat Pump with Remote Outdoor Unit-Air-Source) | Centrally-Ducted | HH836E2S11 | CTF48C5CFS1 | TM8Y100C20MP11 | 34000 | 19 | 11 | 8.5 | 32200 | 25800 | 80.12% | 2
214398593 | 2.83 | Yes | LUXAIRE | HRCU-A-CB (Split System: Heat Pump with Remote Outdoor Unit-Air-Source) | Centrally-Ducted | HH836E2S11 | CTF48C5CFS1 | TM8Y120C20MP11 | 34000 | 19 | 11 | 8.5 | 32200 | 25800 | 80.12% | 2
214594985 | 2.83 | Yes | LUXAIRE | HRCU-A-CB (Split System: Heat Pump with Remote Outdoor Unit-Air-Source) | Centrally-Ducted | HH836E2S11 | CTF36C5CDS1 | Z8ES120C20SMPS1 | 34000 | 18 | 11 | 8.5 | 31600 | 25400 | 80.38% | 2
214595015 | 2.83 | Yes | LUXAIRE | HRCU-A-CB (Split System: Heat Pump with Remote Outdoor Unit-Air-Source) | Centrally-Ducted | HH836E2S11 | CTM36C5CDS1 | Z8ES120C20SMPS1 | 34000 | 18 | 11 | 8.5 | 31600 | 25400 | 80.38% | 2
214595065 | 2.83 | Yes | LUXAIRE | HRCU-A-CB (Split System: Heat Pump with Remote Outdoor Unit-Air-Source) | Centrally-Ducted | HH836E2S11 | CTM36C5CDS1 | Z8ES100C20SMPS1 | 34000 | 18 | 11 | 8.5 | 31600 | 25400 | 80.38% | 2
214397643 | 2.83 | Yes | LUXAIRE | HRCU-A-CB (Split System: Heat Pump with Remote Outdoor Unit-Air-Source) | Centrally-Ducted | HH836E2S11 | CTF48C5CFS1+JMET12CS2N1 |  | 34000 | 19 | 11 | 8.5 | 31800 | 24400 | 76.73% | 2
214595080 | 2.83 | Yes | LUXAIRE | HRCU-A-CB (Split System: Heat Pump with Remote Outdoor Unit-Air-Source) | Centrally-Ducted | HH836E2S11 | CTM48C5CFS1 | Z8ES080C16SMPS1 | 34000 | 19 | 11 | 8.5 | 31800 | 25400 | 79.87% | 2
214595035 | 2.83 | Yes | LUXAIRE | HRCU-A-CB (Split System: Heat Pump with Remote Outdoor Unit-Air-Source) | Centrally-Ducted | HH836E2S11 | CTF48C5CFS1 | Z8ES080C16SMPS1 | 34000 | 19 | 11 | 8.5 | 31800 | 25400 | 79.87% | 2
214595050 | 2.83 | Yes | LUXAIRE | HRCU-A-CB (Split System: Heat Pump with Remote Outdoor Unit-Air-Source) | Centrally-Ducted | HH836E2S11 | CTM36C5CDS1 | Z8ES080C20SMPS1 | 34000 | 18 | 11 | 8.5 | 31600 | 25400 | 80.38% | 2
214719864 | 2.83 | Yes | LUXAIRE | HRCU-A-CB (Split System: Heat Pump with Remote Outdoor Unit-Air-Source) | Centrally-Ducted | HH836E2S11 | CTU48C5XFS1+TXV | TMLE120C20MP11 | 34000 | 17 | 11 | 8.5 | 32000 | 25600 | 80% | 2
214719911 | 2.83 | Yes | LUXAIRE | HRCU-A-CB (Split System: Heat Pump with Remote Outdoor Unit-Air-Source) | Centrally-Ducted | HH836E2S11 | CTU48C5XFS1+TXV | TM8Y120C20MP11 | 34000 | 19 | 11 | 8.5 | 32200 | 25800 | 80.12% | 2
214719992 | 2.83 | Yes | LUXAIRE | HRCU-A-CB (Split System: Heat Pump with Remote Outdoor Unit-Air-Source) | Centrally-Ducted | HH836E2S11 | CTU48C5XFS1+TXV | TM8E100C20MP11 | 34000 | 17 | 11 | 8.5 | 32200 | 25800 | 80.12% | 2
214720044 | 2.83 | Yes | LUXAIRE | HRCU-A-CB (Split System: Heat Pump with Remote Outdoor Unit-Air-Source) | Centrally-Ducted | HH836E2S11 | CTU48C5XFS1+JMET12CS2N1+TXV |  | 34000 | 19 | 11 | 8.5 | 31800 | 24400 | 76.73% | 2
214719859 | 2.83 | Yes | LUXAIRE | HRCU-A-CB (Split System: Heat Pump with Remote Outdoor Unit-Air-Source) | Centrally-Ducted | HH836E2S11 | CTU48C5XFS1+TXV | TM8E120C20MP11 | 34000 | 17 | 11 | 8.5 | 32000 | 25600 | 80% | 2
214719997 | 2.83 | Yes | LUXAIRE | HRCU-A-CB (Split System: Heat Pump with Remote Outdoor Unit-Air-Source) | Centrally-Ducted | HH836E2S11 | CTU48C5XFS1+TXV | TMLE100C20MP11 | 34000 | 17 | 11 | 8.5 | 32200 | 25800 | 80.12% | 2
214719916 | 2.83 | Yes | LUXAIRE | HRCU-A-CB (Split System: Heat Pump with Remote Outdoor Unit-Air-Source) | Centrally-Ducted | HH836E2S11 | CTU48C5XFS1+TXV | TM8Y100C20MP11 | 34000 | 19 | 11 | 8.5 | 32200 | 25800 | 80.12% | 2
214395389 | 2.83 | Yes | LUXAIRE | HRCU-A-CB (Split System: Heat Pump with Remote Outdoor Unit-Air-Source) | Centrally-Ducted | HH836E2S11 | JHC36C5CD2SS1 |  | 34000 | 19 | 11.7 | 9 | 32400 | 25200 | 77.78% | 2.1
214396952 | 2.83 | Yes | LUXAIRE | HRCU-A-CB (Split System: Heat Pump with Remote Outdoor Unit-Air-Source) | Centrally-Ducted | HH836E2S11 | CTF48C5CFS1 | TMLE120C20MP11 | 34000 | 17 | 11 | 8.5 | 32000 | 25600 | 80% | 2
214396499 | 2.83 | Yes | LUXAIRE | HRCU-A-CB (Split System: Heat Pump with Remote Outdoor Unit-Air-Source) | Centrally-Ducted | HH836E2S11 | CTF48C5CFS1 | TM8E100C20MP11 | 34000 | 17 | 11 | 8.5 | 32200 | 25800 | 80.12% | 2
214396947 | 2.83 | Yes | LUXAIRE | HRCU-A-CB (Split System: Heat Pump with Remote Outdoor Unit-Air-Source) | Centrally-Ducted | HH836E2S11 | CTF48C5CFS1 | TM8E120C20MP11 | 34000 | 17 | 11 | 8.5 | 32000 | 25600 | 80% | 2
214397339 | 2.83 | Yes | LUXAIRE | HRCU-A-CB (Split System: Heat Pump with Remote Outdoor Unit-Air-Source) | Centrally-Ducted | HH836E2S11 | CTM48C5CFS1 | TMLE080C20MP11 | 34000 | 17 | 11 | 8.5 | 32200 | 25800 | 80.12% | 2
214397334 | 2.83 | Yes | LUXAIRE | HRCU-A-CB (Split System: Heat Pump with Remote Outdoor Unit-Air-Source) | Centrally-Ducted | HH836E2S11 | CTM48C5CFS1 | TM8E080C20MP11 | 34000 | 17 | 11 | 8.5 | 32200 | 25800 | 80.12% | 2
214396504 | 2.83 | Yes | LUXAIRE | HRCU-A-CB (Split System: Heat Pump with Remote Outdoor Unit-Air-Source) | Centrally-Ducted | HH836E2S11 | CTF48C5CFS1 | TMLE100C20MP11 | 34000 | 17 | 11 | 8.5 | 32200 | 25800 | 80.12% | 2
213296804 | 2.83 | No | LUXAIRE | HRCU-A-CB (Split System: Heat Pump with Remote Outdoor Unit-Air-Source) | Centrally-Ducted | HMH72B341 | XAFC36DXXN1+TXV | Z9ES100C16SMPS1 | 34000 | 16.5 | 9.5 | 8.1 | 33400 | 24000 | 71.86% | 2.08
213296899 | 2.83 | No | LUXAIRE | HRCU-A-CB (Split System: Heat Pump with Remote Outdoor Unit-Air-Source) | Centrally-Ducted | HMH72B341 | XAFC36DXXN1+TXV | Z8ES100C16LMPS1 | 34000 | 18 | 9.5 | 8.5 | 33400 | 24400 | 73.05% | 2.12
213297274 | 2.83 | No | LUXAIRE | HRCU-A-CB (Split System: Heat Pump with Remote Outdoor Unit-Air-Source) | Centrally-Ducted | HMH72B341 | XAUB36DXXN1+TXV | Z9ES080B12SMPS1 | 34000 | 17 | 9.5 | 8.1 | 33400 | 23800 | 71.26% | 2.06
213297424 | 2.83 | Yes | LUXAIRE | HRCU-A-CB (Split System: Heat Pump with Remote Outdoor Unit-Air-Source) | Centrally-Ducted | HMH72B341 | XAUB36DXXN1+JMVT12BC2N1+TXV |  | 34000 | 18.5 | 10 | 8.5 | 33600 | 23600 | 70.24% | 2.1
213296904 | 2.83 | No | LUXAIRE | HRCU-A-CB (Split System: Heat Pump with Remote Outdoor Unit-Air-Source) | Centrally-Ducted | HMH72B341 | XAFC36DBCN1 | Z8ES100C16SMPS1 | 34000 | 18 | 9.5 | 8.5 | 33400 | 24400 | 73.05% | 2.12
213296989 | 2.83 | Yes | LUXAIRE | HRCU-A-CB (Split System: Heat Pump with Remote Outdoor Unit-Air-Source) | Centrally-Ducted | HMH72B341 | XAUB36DXXN1+TXV | Z8ES080B12SMPS1 | 34000 | 18 | 10 | 8.1 | 33400 | 24000 | 71.86% | 2.08
213297304 | 2.83 | No | LUXAIRE | HRCU-A-CB (Split System: Heat Pump with Remote Outdoor Unit-Air-Source) | Centrally-Ducted | HMH72B341 | XAFC36DBCN1 | Z8ET100C16LMPS1 | 34000 | 18 | 9.5 | 8.5 | 33400 | 24200 | 72.46% | 2.12
213296949 | 2.83 | Yes | LUXAIRE | HRCU-A-CB (Split System: Heat Pump with Remote Outdoor Unit-Air-Source) | Centrally-Ducted | HMH72B341 | XAFC36DBCN1 | Z8ES080C20LMPS1 | 34000 | 18 | 10 | 8.5 | 33400 | 24400 | 73.05% | 2.12
213297249 | 2.83 | No | LUXAIRE | HRCU-A-CB (Split System: Heat Pump with Remote Outdoor Unit-Air-Source) | Centrally-Ducted | HMH72B341 | XAFB36DBCN1 | Z9ET040A10SMPS1 | 34000 | 18 | 9.5 | 8.1 | 33400 | 23800 | 71.26% | 2.04
213297624 | 2.83 | Yes | LUXAIRE | HRCU-A-CB (Split System: Heat Pump with Remote Outdoor Unit-Air-Source) | Centrally-Ducted | HMH72B341 | XAHC36DBCN1 | Z8ES080C16LMPS1 | 34000 | 17.5 | 10 | 8.5 | 33400 | 23600 | 70.66% | 2.08
213297949 | 2.83 | No | LUXAIRE | HRCU-A-CB (Split System: Heat Pump with Remote Outdoor Unit-Air-Source) | Centrally-Ducted | HMH72B341 | XAFD48FBCN1 | Z8ES120C16SMPS1 | 34000 | 16.5 | 9.5 | 8.5 | 32800 | 23400 | 71.34% | 2.1
213297854 | 2.83 | Yes | LUXAIRE | HRCU-A-CB (Split System: Heat Pump with Remote Outdoor Unit-Air-Source) | Centrally-Ducted | HMH72B341 | XAFC36DBCN1+JMET12CS2N1 |  | 34000 | 18.5 | 10 | 8.5 | 34000 | 24200 | 71.18% | 2.14
213297869 | 2.83 | No | LUXAIRE | HRCU-A-CB (Split System: Heat Pump with Remote Outdoor Unit-Air-Source) | Centrally-Ducted | HMH72B341 | XAHC36DBCN1 | Z9ES100C20SMPS1 | 34000 | 17 | 9.5 | 8.1 | 33400 | 23600 | 70.66% | 2.06
213298069 | 2.83 | Yes | LUXAIRE | HRCU-A-CB (Split System: Heat Pump with Remote Outdoor Unit-Air-Source) | Centrally-Ducted | HMH72B341 | XAFB36DBCN1 | Z8ES040A12SMPS1 | 34000 | 18 | 10 | 8.5 | 33400 | 24200 | 72.46% | 2.1
213296914 | 2.83 | No | LUXAIRE | HRCU-A-CB (Split System: Heat Pump with Remote Outdoor Unit-Air-Source) | Centrally-Ducted | HMH72B341 | XAFC36DXXN1+TXV | Z8ES100B12SMPS1 | 34000 | 18.5 | 9.5 | 8.1 | 34000 | 24600 | 72.35% | 2.12
213296889 | 2.83 | No | LUXAIRE | HRCU-A-CB (Split System: Heat Pump with Remote Outdoor Unit-Air-Source) | Centrally-Ducted | HMH72B341 | XAFC36DBCN1 | Z8ES120C16LMPS1 | 34000 | 18 | 9.5 | 8.5 | 33400 | 24400 | 73.05% | 2.12
213296939 | 2.83 | Yes | LUXAIRE | HRCU-A-CB (Split System: Heat Pump with Remote Outdoor Unit-Air-Source) | Centrally-Ducted | HMH72B341 | XAFC36DXXN1+TXV | Z8ES080C20LMPS1 | 34000 | 18 | 10 | 8.5 | 33400 | 24400 | 73.05% | 2.12
213296819 | 2.83 | No | LUXAIRE | HRCU-A-CB (Split System: Heat Pump with Remote Outdoor Unit-Air-Source) | Centrally-Ducted | HMH72B341 | XAFC36DXXN1+TXV | Z9ES060B12SMPS1 | 34000 | 17.5 | 9.5 | 8.1 | 33400 | 24000 | 71.86% | 2.06
213297239 | 2.83 | Yes | LUXAIRE | HRCU-A-CB (Split System: Heat Pump with Remote Outdoor Unit-Air-Source) | Centrally-Ducted | HMH72B341 | XAFC36DBCN1 | Z9ET080B12SMPS1 | 34000 | 18.5 | 10 | 8.1 | 33400 | 24200 | 72.46% | 2.08
213297439 | 2.83 | No | LUXAIRE | HRCU-A-CB (Split System: Heat Pump with Remote Outdoor Unit-Air-Source) | Centrally-Ducted | HMH72B341 | XAFB36DXXN1+TXV | Z9ET060B12SMPS1 | 34000 | 18.5 | 9.5 | 8.1 | 33400 | 24000 | 71.86% | 2.06
213297514 | 2.83 | No | LUXAIRE | HRCU-A-CB (Split System: Heat Pump with Remote Outdoor Unit-Air-Source) | Centrally-Ducted | HMH72B341 | XAFC36DBCN1 | Z8ET080B12LMPS1 | 34000 | 18.5 | 9.5 | 8.1 | 33400 | 24000 | 71.86% | 2.08
213297709 | 2.83 | No | LUXAIRE | HRCU-A-CB (Split System: Heat Pump with Remote Outdoor Unit-Air-Source) | Centrally-Ducted | HMH72B341 | XAFC36DXXN1+TXV | Z9ES080B12SMPS1 | 34000 | 17.5 | 9.5 | 8.1 | 33400 | 23800 | 71.26% | 2.06
213296869 | 2.83 | No | LUXAIRE | HRCU-A-CB (Split System: Heat Pump with Remote Outdoor Unit-Air-Source) | Centrally-Ducted | HMH72B341 | XAFC36DBCN1 | Z8ES120C20LMPS1 | 34000 | 17.5 | 9.5 | 8.5 | 34000 | 24600 | 72.35% | 2.12
213296919 | 2.83 | No | LUXAIRE | HRCU-A-CB (Split System: Heat Pump with Remote Outdoor Unit-Air-Source) | Centrally-Ducted | HMH72B341 | XAFC36DXXN1+TXV | Z8ES100B12LMPS1 | 34000 | 18.5 | 9.5 | 8.1 | 34000 | 24600 | 72.35% | 2.12
213297334 | 2.83 | No | LUXAIRE | HRCU-A-CB (Split System: Heat Pump with Remote Outdoor Unit-Air-Source) | Centrally-Ducted | HMH72B341 | XAFC36DXXN1+TXV | Z8ES100C20SMPS1 | 34000 | 17.5 | 9.5 | 8.5 | 33400 | 24200 | 72.46% | 2.14
213297454 | 2.83 | No | LUXAIRE | HRCU-A-CB (Split System: Heat Pump with Remote Outdoor Unit-Air-Source) | Centrally-Ducted | HMH72B341 | XAFC36DXXN1+TXV | Z9ES080C20SMPS1 | 34000 | 17.5 | 9.5 | 8.5 | 33400 | 24000 | 71.86% | 2.1
213296884 | 2.83 | No | LUXAIRE | HRCU-A-CB (Split System: Heat Pump with Remote Outdoor Unit-Air-Source) | Centrally-Ducted | HMH72B341 | XAFC36DBCN1 | Z8ES120C16SMPS1 | 34000 | 18 | 9.5 | 8.5 | 33400 | 24400 | 73.05% | 2.12
213296984 | 2.83 | Yes | LUXAIRE | HRCU-A-CB (Split System: Heat Pump with Remote Outdoor Unit-Air-Source) | Centrally-Ducted | HMH72B341 | XAFB36DBCN1 | Z8ES080B12SMPS1 | 34000 | 18 | 10 | 8.1 | 33400 | 24000 | 71.86% | 2.08
213297019 | 2.83 | No | LUXAIRE | HRCU-A-CB (Split System: Heat Pump with Remote Outdoor Unit-Air-Source) | Centrally-Ducted | HMH72B341 | XAFB36DBCN1 | Z9ET080B12SMPS1 | 34000 | 18.5 | 9.5 | 8.1 | 33400 | 24200 | 72.46% | 2.08
213297034 | 2.83 | No | LUXAIRE | HRCU-A-CB (Split System: Heat Pump with Remote Outdoor Unit-Air-Source) | Centrally-Ducted | HMH72B341 | XAFC36DBCN1 | Z9ES100C20SMPS1 | 34000 | 17.5 | 9.5 | 8.5 | 33400 | 24000 | 71.86% | 2.1
213297119 | 2.83 | No | LUXAIRE | HRCU-A-CB (Split System: Heat Pump with Remote Outdoor Unit-Air-Source) | Centrally-Ducted | HMH72B341 | XAFC48FBCN1 | Z8ES120C16SMPS1 | 34000 | 16.5 | 9.5 | 8.5 | 32800 | 23400 | 71.34% | 2.1
213297534 | 2.83 | No | LUXAIRE | HRCU-A-CB (Split System: Heat Pump with Remote Outdoor Unit-Air-Source) | Centrally-Ducted | HMH72B341 | XAHC36DBCN1 | Z8ES120C16LMPS1 | 34000 | 17.5 | 9.5 | 8.1 | 33400 | 24000 | 71.86% | 2.08
213297539 | 2.83 | No | LUXAIRE | HRCU-A-CB (Split System: Heat Pump with Remote Outdoor Unit-Air-Source) | Centrally-Ducted | HMH72B341 | XAHC36DXXN1+TXV | Z8ES100C20SMPS1 | 34000 | 17 | 9.5 | 8.5 | 33400 | 23600 | 70.66% | 2.08
213297609 | 2.83 | Yes | LUXAIRE | HRCU-A-CB (Split System: Heat Pump with Remote Outdoor Unit-Air-Source) | Centrally-Ducted | HMH72B341 | XAHC36DXXN1+TXV | Z8ES080C16SMPS1 | 34000 | 17.5 | 10 | 8.5 | 33400 | 23600 | 70.66% | 2.08
213297614 | 2.83 | Yes | LUXAIRE | HRCU-A-CB (Split System: Heat Pump with Remote Outdoor Unit-Air-Source) | Centrally-Ducted | HMH72B341 | XAHC36DXXN1+TXV | Z8ES080C16LMPS1 | 34000 | 17.5 | 10 | 8.5 | 33400 | 23600 | 70.66% | 2.08
213297419 | 2.83 | Yes | LUXAIRE | HRCU-A-CB (Split System: Heat Pump with Remote Outdoor Unit-Air-Source) | Centrally-Ducted | HMH72B341 | XAFB36DBCN1+JMVT12BC2N1 |  | 34000 | 18.5 | 10 | 8.5 | 33600 | 23600 | 70.24% | 2.1
213297469 | 2.83 | No | LUXAIRE | HRCU-A-CB (Split System: Heat Pump with Remote Outdoor Unit-Air-Source) | Centrally-Ducted | HMH72B341 | XAFB36DXXN1+TXV | Z9ES060B12SMPS1 | 34000 | 17 | 9.5 | 8.1 | 33400 | 23800 | 71.26% | 2.04
213297619 | 2.83 | Yes | LUXAIRE | HRCU-A-CB (Split System: Heat Pump with Remote Outdoor Unit-Air-Source) | Centrally-Ducted | HMH72B341 | XAHC36DBCN1 | Z8ES080C16SMPS1 | 34000 | 17.5 | 10 | 8.5 | 33400 | 23600 | 70.66% | 2.08
213297704 | 2.83 | No | LUXAIRE | HRCU-A-CB (Split System: Heat Pump with Remote Outdoor Unit-Air-Source) | Centrally-Ducted | HMH72B341 | XAHC36DBCN1 | Z9ES080C20SMPS1 | 34000 | 17 | 9.5 | 8.1 | 33400 | 23600 | 70.66% | 2.06
213298004 | 2.83 | No | LUXAIRE | HRCU-A-CB (Split System: Heat Pump with Remote Outdoor Unit-Air-Source) | Centrally-Ducted | HMH72B341 | XAHC36DXXN1+TXV | Z8ES080C20LMPS1 | 34000 | 17.5 | 9.5 | 8.1 | 33400 | 23600 | 70.66% | 2.08
213298109 | 2.83 | Yes | LUXAIRE | HRCU-A-CB (Split System: Heat Pump with Remote Outdoor Unit-Air-Source) | Centrally-Ducted | HMH72B341 | XAUB36DXXN1+JMET12BS2N1+TXV |  | 34000 | 18.5 | 10.5 | 8.5 | 33800 | 23800 | 70.41% | 2.12
213297134 | 2.83 | No | LUXAIRE | HRCU-A-CB (Split System: Heat Pump with Remote Outdoor Unit-Air-Source) | Centrally-Ducted | HMH72B341 | XAUC48FXXN1+TXV | Z8ES120C16LMPS1 | 34000 | 16.5 | 9.5 | 8.5 | 32800 | 23400 | 71.34% | 2.1
213297254 | 2.83 | No | LUXAIRE | HRCU-A-CB (Split System: Heat Pump with Remote Outdoor Unit-Air-Source) | Centrally-Ducted | HMH72B341 | XAUB36DXXN1+TXV | Z9ET040A10SMPS1 | 34000 | 18 | 9.5 | 8.1 | 33400 | 23800 | 71.26% | 2.04
213297699 | 2.83 | No | LUXAIRE | HRCU-A-CB (Split System: Heat Pump with Remote Outdoor Unit-Air-Source) | Centrally-Ducted | HMH72B341 | XAHC36DXXN1+TXV | Z9ES080C20SMPS1 | 34000 | 17 | 9.5 | 8.1 | 33400 | 23600 | 70.66% | 2.06
213297584 | 2.83 | No | LUXAIRE | HRCU-A-CB (Split System: Heat Pump with Remote Outdoor Unit-Air-Source) | Centrally-Ducted | HMH72B341 | XAFB36DXXN1+TXV | Z8ES100B12LMPS1 | 34000 | 18 | 9.5 | 8.1 | 34000 | 24600 | 72.35% | 2.1
213297684 | 2.83 | Yes | LUXAIRE | HRCU-A-CB (Split System: Heat Pump with Remote Outdoor Unit-Air-Source) | Centrally-Ducted | HMH72B341 | XAFC36DBCN1 | Z9ET100C16SMPS1 | 34000 | 18.5 | 10 | 8.1 | 33400 | 24400 | 73.05% | 2.08
213297714 | 2.83 | No | LUXAIRE | HRCU-A-CB (Split System: Heat Pump with Remote Outdoor Unit-Air-Source) | Centrally-Ducted | HMH72B341 | XAFC36DBCN1 | Z9ES080B12SMPS1 | 34000 | 17.5 | 9.5 | 8.1 | 33400 | 23800 | 71.26% | 2.06
213298009 | 2.83 | No | LUXAIRE | HRCU-A-CB (Split System: Heat Pump with Remote Outdoor Unit-Air-Source) | Centrally-Ducted | HMH72B341 | XAHC36DBCN1 | Z8ES080C20SMPS1 | 34000 | 17.5 | 9.5 | 8.1 | 33400 | 23600 | 70.66% | 2.08
213297554 | 2.83 | No | LUXAIRE | HRCU-A-CB (Split System: Heat Pump with Remote Outdoor Unit-Air-Source) | Centrally-Ducted | HMH72B341 | XAHC36DBCN1 | Z8ES100C20LMPS1 | 34000 | 17 | 9.5 | 8.5 | 33400 | 23600 | 70.66% | 2.08
213297954 | 2.83 | No | LUXAIRE | HRCU-A-CB (Split System: Heat Pump with Remote Outdoor Unit-Air-Source) | Centrally-Ducted | HMH72B341 | XAFD48FBCN1 | Z8ES120C16LMPS1 | 34000 | 16.5 | 9.5 | 8.5 | 32800 | 23400 | 71.34% | 2.1
213298104 | 2.83 | Yes | LUXAIRE | HRCU-A-CB (Split System: Heat Pump with Remote Outdoor Unit-Air-Source) | Centrally-Ducted | HMH72B341 | XAFB36DBCN1+JMET12BS2N1 |  | 34000 | 18.5 | 10.5 | 8.5 | 33800 | 23800 | 70.41% | 2.12
213297959 | 2.83 | No | LUXAIRE | HRCU-A-CB (Split System: Heat Pump with Remote Outdoor Unit-Air-Source) | Centrally-Ducted | HMH72B341 | XAHC36DXXN1+TXV | Z8ES100C16SMPS1 | 34000 | 17.5 | 9.5 | 8.1 | 33400 | 24000 | 71.86% | 2.08
213298084 | 2.83 | Yes | LUXAIRE | HRCU-A-CB (Split System: Heat Pump with Remote Outdoor Unit-Air-Source) | Centrally-Ducted | HMH72B341 | XAUB36DXXN1+TXV | Z8ES040A12LMPS1 | 34000 | 18 | 10 | 8.5 | 33400 | 24200 | 72.46% | 2.1
213296829 | 2.83 | No | LUXAIRE | HRCU-A-CB (Split System: Heat Pump with Remote Outdoor Unit-Air-Source) | Centrally-Ducted | HMH72B341 | XAHC36DXXN1+TXV | Z8ET120C20LMPS1 | 34000 | 18.5 | 9.5 | 8.1 | 33400 | 23800 | 71.26% | 2.06
213296854 | 2.83 | No | LUXAIRE | HRCU-A-CB (Split System: Heat Pump with Remote Outdoor Unit-Air-Source) | Centrally-Ducted | HMH72B341 | XAFC36DXXN1+TXV | Z8ES120C20SMPS1 | 34000 | 17.5 | 9.5 | 8.5 | 34000 | 24600 | 72.35% | 2.12
213297029 | 2.83 | No | LUXAIRE | HRCU-A-CB (Split System: Heat Pump with Remote Outdoor Unit-Air-Source) | Centrally-Ducted | HMH72B341 | XAFC36DXXN1+TXV | Z9ES100C20SMPS1 | 34000 | 17.5 | 9.5 | 8.5 | 33400 | 24000 | 71.86% | 2.1
213298039 | 2.83 | Yes | LUXAIRE | HRCU-A-CB (Split System: Heat Pump with Remote Outdoor Unit-Air-Source) | Centrally-Ducted | HMH72B341 | XAFC36DXXN1+TXV | Z8ES080B12SMPS1 | 34000 | 18 | 10 | 8.1 | 33400 | 24000 | 71.86% | 2.08
213296929 | 2.83 | No | LUXAIRE | HRCU-A-CB (Split System: Heat Pump with Remote Outdoor Unit-Air-Source) | Centrally-Ducted | HMH72B341 | XAFC36DBCN1 | Z8ES100B12LMPS1 | 34000 | 18.5 | 9.5 | 8.1 | 34000 | 24600 | 72.35% | 2.12
213296859 | 2.83 | No | LUXAIRE | HRCU-A-CB (Split System: Heat Pump with Remote Outdoor Unit-Air-Source) | Centrally-Ducted | HMH72B341 | XAFC36DXXN1+TXV | Z8ES120C20LMPS1 | 34000 | 17.5 | 9.5 | 8.5 | 34000 | 24600 | 72.35% | 2.12
213296974 | 2.83 | Yes | LUXAIRE | HRCU-A-CB (Split System: Heat Pump with Remote Outdoor Unit-Air-Source) | Centrally-Ducted | HMH72B341 | XAFB36DXXN1+TXV | Z8ES080B12SMPS1 | 34000 | 18 | 10 | 8.1 | 33400 | 24000 | 71.86% | 2.08
213296824 | 2.83 | No | LUXAIRE | HRCU-A-CB (Split System: Heat Pump with Remote Outdoor Unit-Air-Source) | Centrally-Ducted | HMH72B341 | XAFC36DBCN1 | Z9ES060B12SMPS1 | 34000 | 17.5 | 9.5 | 8.1 | 33400 | 24000 | 71.86% | 2.06
213297309 | 2.83 | No | LUXAIRE | HRCU-A-CB (Split System: Heat Pump with Remote Outdoor Unit-Air-Source) | Centrally-Ducted | HMH72B341 | XAFC36DXXN1+TXV | Z8ET080C16LMPS1 | 34000 | 18.5 | 9.5 | 8.5 | 33400 | 24200 | 72.46% | 2.14
213297474 | 2.83 | No | LUXAIRE | HRCU-A-CB (Split System: Heat Pump with Remote Outdoor Unit-Air-Source) | Centrally-Ducted | HMH72B341 | XAFB36DBCN1 | Z9ES060B12SMPS1 | 34000 | 17 | 9.5 | 8.1 | 33400 | 23800 | 71.26% | 2.04
213297549 | 2.83 | No | LUXAIRE | HRCU-A-CB (Split System: Heat Pump with Remote Outdoor Unit-Air-Source) | Centrally-Ducted | HMH72B341 | XAHC36DBCN1 | Z8ES100C20SMPS1 | 34000 | 17 | 9.5 | 8.5 | 33400 | 23600 | 70.66% | 2.08
213297924 | 2.83 | No | LUXAIRE | HRCU-A-CB (Split System: Heat Pump with Remote Outdoor Unit-Air-Source) | Centrally-Ducted | HMH72B341 | XAFB36DXXN1+TXV | Z8ET080B12LMPS1 | 34000 | 18.5 | 9.5 | 8.1 | 33400 | 24000 | 71.86% | 2.08
213297974 | 2.83 | No | LUXAIRE | HRCU-A-CB (Split System: Heat Pump with Remote Outdoor Unit-Air-Source) | Centrally-Ducted | HMH72B341 | XAHC36DBCN1 | Z8ES100C16LMPS1 | 34000 | 17.5 | 9.5 | 8.1 | 33400 | 24000 | 71.86% | 2.08
213297849 | 2.83 | Yes | LUXAIRE | HRCU-A-CB (Split System: Heat Pump with Remote Outdoor Unit-Air-Source) | Centrally-Ducted | HMH72B341 | XAFC36DXXN1+JMET12CS2N1+TXV |  | 34000 | 18.5 | 10 | 8.5 | 34000 | 24200 | 71.18% | 2.14
213296909 | 2.83 | No | LUXAIRE | HRCU-A-CB (Split System: Heat Pump with Remote Outdoor Unit-Air-Source) | Centrally-Ducted | HMH72B341 | XAFC36DBCN1 | Z8ES100C16LMPS1 | 34000 | 18 | 9.5 | 8.5 | 33400 | 24400 | 73.05% | 2.12
213297509 | 2.83 | No | LUXAIRE | HRCU-A-CB (Split System: Heat Pump with Remote Outdoor Unit-Air-Source) | Centrally-Ducted | HMH72B341 | XAFC36DXXN1+TXV | Z8ET080B12LMPS1 | 34000 | 18.5 | 9.5 | 8.1 | 33400 | 24000 | 71.86% | 2.08
213298044 | 2.83 | Yes | LUXAIRE | HRCU-A-CB (Split System: Heat Pump with Remote Outdoor Unit-Air-Source) | Centrally-Ducted | HMH72B341 | XAFC36DXXN1+TXV | Z8ES080B12LMPS1 | 34000 | 18 | 10 | 8.1 | 33400 | 24000 | 71.86% | 2.08
213296864 | 2.83 | No | LUXAIRE | HRCU-A-CB (Split System: Heat Pump with Remote Outdoor Unit-Air-Source) | Centrally-Ducted | HMH72B341 | XAFC36DBCN1 | Z8ES120C20SMPS1 | 34000 | 17.5 | 9.5 | 8.5 | 34000 | 24600 | 72.35% | 2.12
213298099 | 2.83 | Yes | LUXAIRE | HRCU-A-CB (Split System: Heat Pump with Remote Outdoor Unit-Air-Source) | Centrally-Ducted | HMH72B341 | XAFB36DXXN1+JMET12BS2N1+TXV |  | 34000 | 18.5 | 10.5 | 8.5 | 33800 | 23800 | 70.41% | 2.12
213297339 | 2.83 | No | LUXAIRE | HRCU-A-CB (Split System: Heat Pump with Remote Outdoor Unit-Air-Source) | Centrally-Ducted | HMH72B341 | XAFC36DXXN1+TXV | Z8ES100C20LMPS1 | 34000 | 17.5 | 9.5 | 8.5 | 33400 | 24200 | 72.46% | 2.14
213297014 | 2.83 | No | LUXAIRE | HRCU-A-CB (Split System: Heat Pump with Remote Outdoor Unit-Air-Source) | Centrally-Ducted | HMH72B341 | XAFB36DXXN1+TXV | Z9ET080B12SMPS1 | 34000 | 18.5 | 9.5 | 8.1 | 33400 | 24200 | 72.46% | 2.08
213297114 | 2.83 | No | LUXAIRE | HRCU-A-CB (Split System: Heat Pump with Remote Outdoor Unit-Air-Source) | Centrally-Ducted | HMH72B341 | XAFC48FXXN1+TXV | Z8ES120C16LMPS1 | 34000 | 16.5 | 9.5 | 8.5 | 32800 | 23400 | 71.34% | 2.1
213297314 | 2.83 | No | LUXAIRE | HRCU-A-CB (Split System: Heat Pump with Remote Outdoor Unit-Air-Source) | Centrally-Ducted | HMH72B341 | XAFC36DBCN1 | Z8ET080C16LMPS1 | 34000 | 18.5 | 9.5 | 8.5 | 33400 | 24200 | 72.46% | 2.14
213297589 | 2.83 | No | LUXAIRE | HRCU-A-CB (Split System: Heat Pump with Remote Outdoor Unit-Air-Source) | Centrally-Ducted | HMH72B341 | XAFB36DBCN1 | Z8ES100B12SMPS1 | 34000 | 18 | 9.5 | 8.1 | 34000 | 24600 | 72.35% | 2.1
213298024 | 2.83 | Yes | LUXAIRE | HRCU-A-CB (Split System: Heat Pump with Remote Outdoor Unit-Air-Source) | Centrally-Ducted | HMH72B341 | XAFC36DXXN1+TXV | Z8ES080C16LMPS1 | 34000 | 18 | 10 | 8.5 | 33400 | 24200 | 72.46% | 2.14
213298074 | 2.83 | Yes | LUXAIRE | HRCU-A-CB (Split System: Heat Pump with Remote Outdoor Unit-Air-Source) | Centrally-Ducted | HMH72B341 | XAUB36DXXN1+TXV | Z8ES040A12SMPS1 | 34000 | 18 | 10 | 8.5 | 33400 | 24200 | 72.46% | 2.1
213297414 | 2.83 | Yes | LUXAIRE | HRCU-A-CB (Split System: Heat Pump with Remote Outdoor Unit-Air-Source) | Centrally-Ducted | HMH72B341 | XAFB36DXXN1+JMVT12BC2N1+TXV |  | 34000 | 18.5 | 10 | 8.5 | 33600 | 23600 | 70.24% | 2.1
213297289 | 2.83 | No | LUXAIRE | HRCU-A-CB (Split System: Heat Pump with Remote Outdoor Unit-Air-Source) | Centrally-Ducted | HMH72B341 | XAHC36DXXN1+TXV | Z8ET100C20LMPS1 | 34000 | 18.5 | 9.5 | 8.5 | 33400 | 23600 | 70.66% | 2.08
213297689 | 2.83 | No | LUXAIRE | HRCU-A-CB (Split System: Heat Pump with Remote Outdoor Unit-Air-Source) | Centrally-Ducted | HMH72B341 | XAFC36DXXN1+TXV | Z9ET060B12SMPS1 | 34000 | 18.5 | 9.5 | 8.1 | 33400 | 24000 | 71.86% | 2.06
213296994 | 2.83 | Yes | LUXAIRE | HRCU-A-CB (Split System: Heat Pump with Remote Outdoor Unit-Air-Source) | Centrally-Ducted | HMH72B341 | XAFB36DBCN1 | Z8ES080B12LMPS1 | 34000 | 18 | 10 | 8.1 | 33400 | 24000 | 71.86% | 2.08
213297244 | 2.83 | No | LUXAIRE | HRCU-A-CB (Split System: Heat Pump with Remote Outdoor Unit-Air-Source) | Centrally-Ducted | HMH72B341 | XAFB36DXXN1+TXV | Z9ET040A10SMPS1 | 34000 | 18 | 9.5 | 8.1 | 33400 | 23800 | 71.26% | 2.04
213297459 | 2.83 | No | LUXAIRE | HRCU-A-CB (Split System: Heat Pump with Remote Outdoor Unit-Air-Source) | Centrally-Ducted | HMH72B341 | XAFC36DBCN1 | Z9ES080C20SMPS1 | 34000 | 17.5 | 9.5 | 8.5 | 33400 | 24000 | 71.86% | 2.1
213296894 | 2.83 | No | LUXAIRE | HRCU-A-CB (Split System: Heat Pump with Remote Outdoor Unit-Air-Source) | Centrally-Ducted | HMH72B341 | XAFC36DXXN1+TXV | Z8ES100C16SMPS1 | 34000 | 18 | 9.5 | 8.5 | 33400 | 24400 | 73.05% | 2.12
213297529 | 2.83 | No | LUXAIRE | HRCU-A-CB (Split System: Heat Pump with Remote Outdoor Unit-Air-Source) | Centrally-Ducted | HMH72B341 | XAHC36DBCN1 | Z8ES120C16SMPS1 | 34000 | 17.5 | 9.5 | 8.1 | 33400 | 24000 | 71.86% | 2.08
213297879 | 2.83 | No | LUXAIRE | HRCU-A-CB (Split System: Heat Pump with Remote Outdoor Unit-Air-Source) | Centrally-Ducted | HMH72B341 | XAFC36DBCN1 | Z9ES080C16SMPS1 | 34000 | 17.5 | 9.5 | 8.1 | 33400 | 23800 | 71.26% | 2.06
213298014 | 2.83 | No | LUXAIRE | HRCU-A-CB (Split System: Heat Pump with Remote Outdoor Unit-Air-Source) | Centrally-Ducted | HMH72B341 | XAHC36DBCN1 | Z8ES080C20LMPS1 | 34000 | 17.5 | 9.5 | 8.1 | 33400 | 23600 | 70.66% | 2.08
213298029 | 2.83 | Yes | LUXAIRE | HRCU-A-CB (Split System: Heat Pump with Remote Outdoor Unit-Air-Source) | Centrally-Ducted | HMH72B341 | XAFC36DBCN1 | Z8ES080C16SMPS1 | 34000 | 18 | 10 | 8.5 | 33400 | 24200 | 72.46% | 2.14
213296944 | 2.83 | Yes | LUXAIRE | HRCU-A-CB (Split System: Heat Pump with Remote Outdoor Unit-Air-Source) | Centrally-Ducted | HMH72B341 | XAFC36DBCN1 | Z8ES080C20SMPS1 | 34000 | 18 | 10 | 8.5 | 33400 | 24400 | 73.05% | 2.12
213297109 | 2.83 | No | LUXAIRE | HRCU-A-CB (Split System: Heat Pump with Remote Outdoor Unit-Air-Source) | Centrally-Ducted | HMH72B341 | XAFC48FXXN1+TXV | Z8ES120C16SMPS1 | 34000 | 16.5 | 9.5 | 8.5 | 32800 | 23400 | 71.34% | 2.1
213297294 | 2.83 | No | LUXAIRE | HRCU-A-CB (Split System: Heat Pump with Remote Outdoor Unit-Air-Source) | Centrally-Ducted | HMH72B341 | XAHC36DBCN1 | Z8ET100C20LMPS1 | 34000 | 18.5 | 9.5 | 8.5 | 33400 | 23600 | 70.66% | 2.08
213297344 | 2.83 | No | LUXAIRE | HRCU-A-CB (Split System: Heat Pump with Remote Outdoor Unit-Air-Source) | Centrally-Ducted | HMH72B341 | XAFC36DBCN1 | Z8ES100C20SMPS1 | 34000 | 17.5 | 9.5 | 8.5 | 33400 | 24200 | 72.46% | 2.14
213297444 | 2.83 | No | LUXAIRE | HRCU-A-CB (Split System: Heat Pump with Remote Outdoor Unit-Air-Source) | Centrally-Ducted | HMH72B341 | XAFB36DBCN1 | Z9ET060B12SMPS1 | 34000 | 18.5 | 9.5 | 8.1 | 33400 | 24000 | 71.86% | 2.06
213298064 | 2.83 | Yes | LUXAIRE | HRCU-A-CB (Split System: Heat Pump with Remote Outdoor Unit-Air-Source) | Centrally-Ducted | HMH72B341 | XAFB36DXXN1+TXV | Z8ES040A12LMPS1 | 34000 | 18 | 10 | 8.5 | 33400 | 24200 | 72.46% | 2.1
213298079 | 2.83 | Yes | LUXAIRE | HRCU-A-CB (Split System: Heat Pump with Remote Outdoor Unit-Air-Source) | Centrally-Ducted | HMH72B341 | XAFB36DBCN1 | Z8ES040A12LMPS1 | 34000 | 18 | 10 | 8.5 | 33400 | 24200 | 72.46% | 2.1
213297479 | 2.83 | No | LUXAIRE | HRCU-A-CB (Split System: Heat Pump with Remote Outdoor Unit-Air-Source) | Centrally-Ducted | HMH72B341 | XAUB36DXXN1+TXV | Z9ES060B12SMPS1 | 34000 | 17 | 9.5 | 8.1 | 33400 | 23800 | 71.26% | 2.04
213297594 | 2.83 | No | LUXAIRE | HRCU-A-CB (Split System: Heat Pump with Remote Outdoor Unit-Air-Source) | Centrally-Ducted | HMH72B341 | XAUB36DXXN1+TXV | Z8ES100B12SMPS1 | 34000 | 18 | 9.5 | 8.1 | 34000 | 24600 | 72.35% | 2.1
213297964 | 2.83 | No | LUXAIRE | HRCU-A-CB (Split System: Heat Pump with Remote Outdoor Unit-Air-Source) | Centrally-Ducted | HMH72B341 | XAHC36DXXN1+TXV | Z8ES100C16LMPS1 | 34000 | 17.5 | 9.5 | 8.1 | 33400 | 24000 | 71.86% | 2.08
213296979 | 2.83 | Yes | LUXAIRE | HRCU-A-CB (Split System: Heat Pump with Remote Outdoor Unit-Air-Source) | Centrally-Ducted | HMH72B341 | XAFB36DXXN1+TXV | Z8ES080B12LMPS1 | 34000 | 18 | 10 | 8.1 | 33400 | 24000 | 71.86% | 2.08
213297129 | 2.83 | No | LUXAIRE | HRCU-A-CB (Split System: Heat Pump with Remote Outdoor Unit-Air-Source) | Centrally-Ducted | HMH72B341 | XAFC48FBCN1 | Z8ES120C16LMPS1 | 34000 | 16.5 | 9.5 | 8.5 | 32800 | 23400 | 71.34% | 2.1
213296999 | 2.83 | Yes | LUXAIRE | HRCU-A-CB (Split System: Heat Pump with Remote Outdoor Unit-Air-Source) | Centrally-Ducted | HMH72B341 | XAUB36DXXN1+TXV | Z8ES080B12LMPS1 | 34000 | 18 | 10 | 8.1 | 33400 | 24000 | 71.86% | 2.08
213297299 | 2.83 | No | LUXAIRE | HRCU-A-CB (Split System: Heat Pump with Remote Outdoor Unit-Air-Source) | Centrally-Ducted | HMH72B341 | XAFC36DXXN1+TXV | Z8ET100C16LMPS1 | 34000 | 18 | 9.5 | 8.5 | 33400 | 24200 | 72.46% | 2.12
213297524 | 2.83 | No | LUXAIRE | HRCU-A-CB (Split System: Heat Pump with Remote Outdoor Unit-Air-Source) | Centrally-Ducted | HMH72B341 | XAHC36DXXN1+TXV | Z8ES120C16LMPS1 | 34000 | 17.5 | 9.5 | 8.1 | 33400 | 24000 | 71.86% | 2.08
213297739 | 2.83 | No | LUXAIRE | HRCU-A-CB (Split System: Heat Pump with Remote Outdoor Unit-Air-Source) | Centrally-Ducted | HMH72B341 | XAHC36DBCN1 | Z8ET100C16LMPS1 | 34000 | 17.5 | 9.5 | 8.1 | 33400 | 23800 | 71.26% | 2.08
213296809 | 2.83 | No | LUXAIRE | HRCU-A-CB (Split System: Heat Pump with Remote Outdoor Unit-Air-Source) | Centrally-Ducted | HMH72B341 | XAFC36DBCN1 | Z9ES100C16SMPS1 | 34000 | 16.5 | 9.5 | 8.1 | 33400 | 24000 | 71.86% | 2.08
213297579 | 2.83 | No | LUXAIRE | HRCU-A-CB (Split System: Heat Pump with Remote Outdoor Unit-Air-Source) | Centrally-Ducted | HMH72B341 | XAFB36DXXN1+TXV | Z8ES100B12SMPS1 | 34000 | 18 | 9.5 | 8.1 | 34000 | 24600 | 72.35% | 2.1
213297694 | 2.83 | No | LUXAIRE | HRCU-A-CB (Split System: Heat Pump with Remote Outdoor Unit-Air-Source) | Centrally-Ducted | HMH72B341 | XAFC36DBCN1 | Z9ET060B12SMPS1 | 34000 | 18.5 | 9.5 | 8.1 | 33400 | 24000 | 71.86% | 2.06
213297729 | 2.83 | No | LUXAIRE | HRCU-A-CB (Split System: Heat Pump with Remote Outdoor Unit-Air-Source) | Centrally-Ducted | HMH72B341 | XAFC36DBCN1 | Z8ET120C20LMPS1 | 34000 | 18.5 | 9.5 | 8.5 | 33400 | 24200 | 72.46% | 2.12
213297544 | 2.83 | No | LUXAIRE | HRCU-A-CB (Split System: Heat Pump with Remote Outdoor Unit-Air-Source) | Centrally-Ducted | HMH72B341 | XAHC36DXXN1+TXV | Z8ES100C20LMPS1 | 34000 | 17 | 9.5 | 8.5 | 33400 | 23600 | 70.66% | 2.08
213297864 | 2.83 | No | LUXAIRE | HRCU-A-CB (Split System: Heat Pump with Remote Outdoor Unit-Air-Source) | Centrally-Ducted | HMH72B341 | XAHC36DXXN1+TXV | Z9ES100C20SMPS1 | 34000 | 17 | 9.5 | 8.1 | 33400 | 23600 | 70.66% | 2.06
213297944 | 2.83 | No | LUXAIRE | HRCU-A-CB (Split System: Heat Pump with Remote Outdoor Unit-Air-Source) | Centrally-Ducted | HMH72B341 | XAFD48FXXN1+TXV | Z8ES120C16LMPS1 | 34000 | 16.5 | 9.5 | 8.5 | 32800 | 23400 | 71.34% | 2.1
213297724 | 2.83 | No | LUXAIRE | HRCU-A-CB (Split System: Heat Pump with Remote Outdoor Unit-Air-Source) | Centrally-Ducted | HMH72B341 | XAFC36DXXN1+TXV | Z8ET120C20LMPS1 | 34000 | 18.5 | 9.5 | 8.5 | 33400 | 24200 | 72.46% | 2.12
213297874 | 2.83 | No | LUXAIRE | HRCU-A-CB (Split System: Heat Pump with Remote Outdoor Unit-Air-Source) | Centrally-Ducted | HMH72B341 | XAFC36DXXN1+TXV | Z9ES080C16SMPS1 | 34000 | 17.5 | 9.5 | 8.1 | 33400 | 23800 | 71.26% | 2.06
213297999 | 2.83 | No | LUXAIRE | HRCU-A-CB (Split System: Heat Pump with Remote Outdoor Unit-Air-Source) | Centrally-Ducted | HMH72B341 | XAHC36DXXN1+TXV | Z8ES080C20SMPS1 | 34000 | 17.5 | 9.5 | 8.1 | 33400 | 23600 | 70.66% | 2.08
213297934 | 2.83 | No | LUXAIRE | HRCU-A-CB (Split System: Heat Pump with Remote Outdoor Unit-Air-Source) | Centrally-Ducted | HMH72B341 | XAUB36DXXN1+TXV | Z8ET080B12LMPS1 | 34000 | 18.5 | 9.5 | 8.1 | 33400 | 24000 | 71.86% | 2.08
213298059 | 2.83 | Yes | LUXAIRE | HRCU-A-CB (Split System: Heat Pump with Remote Outdoor Unit-Air-Source) | Centrally-Ducted | HMH72B341 | XAFB36DXXN1+TXV | Z8ES040A12SMPS1 | 34000 | 18 | 10 | 8.5 | 33400 | 24200 | 72.46% | 2.1
213296874 | 2.83 | No | LUXAIRE | HRCU-A-CB (Split System: Heat Pump with Remote Outdoor Unit-Air-Source) | Centrally-Ducted | HMH72B341 | XAFC36DXXN1+TXV | Z8ES120C16SMPS1 | 34000 | 18 | 9.5 | 8.5 | 33400 | 24400 | 73.05% | 2.12
213297929 | 2.83 | No | LUXAIRE | HRCU-A-CB (Split System: Heat Pump with Remote Outdoor Unit-Air-Source) | Centrally-Ducted | HMH72B341 | XAFB36DBCN1 | Z8ET080B12LMPS1 | 34000 | 18.5 | 9.5 | 8.1 | 33400 | 24000 | 71.86% | 2.08
213296879 | 2.83 | No | LUXAIRE | HRCU-A-CB (Split System: Heat Pump with Remote Outdoor Unit-Air-Source) | Centrally-Ducted | HMH72B341 | XAFC36DXXN1+TXV | Z8ES120C16LMPS1 | 34000 | 18 | 9.5 | 8.5 | 33400 | 24400 | 73.05% | 2.12
213297024 | 2.83 | No | LUXAIRE | HRCU-A-CB (Split System: Heat Pump with Remote Outdoor Unit-Air-Source) | Centrally-Ducted | HMH72B341 | XAUB36DXXN1+TXV | Z9ET080B12SMPS1 | 34000 | 18.5 | 9.5 | 8.1 | 33400 | 24200 | 72.46% | 2.08
213297079 | 2.83 | No | LUXAIRE | HRCU-A-CB (Split System: Heat Pump with Remote Outdoor Unit-Air-Source) | Centrally-Ducted | HMH72B341 | XAHC36DXXN1+TXV | Z8ET080C16LMPS1 | 34000 | 18.5 | 9.5 | 8.5 | 33400 | 24000 | 71.86% | 2.1
213297124 | 2.83 | No | LUXAIRE | HRCU-A-CB (Split System: Heat Pump with Remote Outdoor Unit-Air-Source) | Centrally-Ducted | HMH72B341 | XAUC48FXXN1+TXV | Z8ES120C16SMPS1 | 34000 | 16.5 | 9.5 | 8.5 | 32800 | 23400 | 71.34% | 2.1
213296924 | 2.83 | No | LUXAIRE | HRCU-A-CB (Split System: Heat Pump with Remote Outdoor Unit-Air-Source) | Centrally-Ducted | HMH72B341 | XAFC36DBCN1 | Z8ES100B12SMPS1 | 34000 | 18.5 | 9.5 | 8.1 | 34000 | 24600 | 72.35% | 2.12
213297074 | 2.83 | No | LUXAIRE | HRCU-A-CB (Split System: Heat Pump with Remote Outdoor Unit-Air-Source) | Centrally-Ducted | HMH72B341 | XAFC36DBCN1 | Z8ET100C20LMPS1 | 34000 | 18.5 | 9.5 | 8.5 | 33400 | 24200 | 72.46% | 2.14
213297599 | 2.83 | No | LUXAIRE | HRCU-A-CB (Split System: Heat Pump with Remote Outdoor Unit-Air-Source) | Centrally-Ducted | HMH72B341 | XAFB36DBCN1 | Z8ES100B12LMPS1 | 34000 | 18 | 9.5 | 8.1 | 34000 | 24600 | 72.35% | 2.1
213298049 | 2.83 | Yes | LUXAIRE | HRCU-A-CB (Split System: Heat Pump with Remote Outdoor Unit-Air-Source) | Centrally-Ducted | HMH72B341 | XAFC36DBCN1 | Z8ES080B12SMPS1 | 34000 | 18 | 10 | 8.1 | 33400 | 24000 | 71.86% | 2.08
213297679 | 2.83 | Yes | LUXAIRE | HRCU-A-CB (Split System: Heat Pump with Remote Outdoor Unit-Air-Source) | Centrally-Ducted | HMH72B341 | XAFC36DXXN1+TXV | Z9ET100C16SMPS1 | 34000 | 18.5 | 10 | 8.1 | 33400 | 24400 | 73.05% | 2.08
213297264 | 2.83 | No | LUXAIRE | HRCU-A-CB (Split System: Heat Pump with Remote Outdoor Unit-Air-Source) | Centrally-Ducted | HMH72B341 | XAFB36DXXN1+TXV | Z9ES080B12SMPS1 | 34000 | 17 | 9.5 | 8.1 | 33400 | 23800 | 71.26% | 2.06
213298034 | 2.83 | Yes | LUXAIRE | HRCU-A-CB (Split System: Heat Pump with Remote Outdoor Unit-Air-Source) | Centrally-Ducted | HMH72B341 | XAFC36DBCN1 | Z8ES080C16LMPS1 | 34000 | 18 | 10 | 8.5 | 33400 | 24200 | 72.46% | 2.14
213297734 | 2.83 | No | LUXAIRE | HRCU-A-CB (Split System: Heat Pump with Remote Outdoor Unit-Air-Source) | Centrally-Ducted | HMH72B341 | XAHC36DXXN1+TXV | Z8ET100C16LMPS1 | 34000 | 17.5 | 9.5 | 8.1 | 33400 | 23800 | 71.26% | 2.08
213297349 | 2.83 | No | LUXAIRE | HRCU-A-CB (Split System: Heat Pump with Remote Outdoor Unit-Air-Source) | Centrally-Ducted | HMH72B341 | XAFC36DBCN1 | Z8ES100C20LMPS1 | 34000 | 17.5 | 9.5 | 8.5 | 33400 | 24200 | 72.46% | 2.14
213297449 | 2.83 | No | LUXAIRE | HRCU-A-CB (Split System: Heat Pump with Remote Outdoor Unit-Air-Source) | Centrally-Ducted | HMH72B341 | XAUB36DXXN1+TXV | Z9ET060B12SMPS1 | 34000 | 18.5 | 9.5 | 8.1 | 33400 | 24000 | 71.86% | 2.06
213297084 | 2.83 | No | LUXAIRE | HRCU-A-CB (Split System: Heat Pump with Remote Outdoor Unit-Air-Source) | Centrally-Ducted | HMH72B341 | XAHC36DBCN1 | Z8ET080C16LMPS1 | 34000 | 18.5 | 9.5 | 8.5 | 33400 | 24000 | 71.86% | 2.1
213297234 | 2.83 | Yes | LUXAIRE | HRCU-A-CB (Split System: Heat Pump with Remote Outdoor Unit-Air-Source) | Centrally-Ducted | HMH72B341 | XAFC36DXXN1+TXV | Z9ET080B12SMPS1 | 34000 | 18.5 | 10 | 8.1 | 33400 | 24200 | 72.46% | 2.08
211390268 | 2.83 | Yes | LUXAIRE | HRCU-A-CB (Split System: Heat Pump with Remote Outdoor Unit-Air-Source) | Centrally-Ducted | HMH72B341 | XAFC36DBCN1 | TMLV100C16MP12 | 34000 | 17.5 | 10 | 8.5 | 33800 | 23800 | 70.41% | 2.08
211391071 | 2.83 | No | LUXAIRE | HRCU-A-CB (Split System: Heat Pump with Remote Outdoor Unit-Air-Source) | Centrally-Ducted | HMH72B341 | XAFB36DBCN1 | TMLV060A12MP12 | 34000 | 17.5 | 9.5 | 8.1 | 34000 | 24200 | 71.18% | 2.06
211390172 | 2.83 | Yes | LUXAIRE | HRCU-A-CB (Split System: Heat Pump with Remote Outdoor Unit-Air-Source) | Centrally-Ducted | HMH72B341 | XAFC36DXXN1+TXV | TM8V080C16MP12 | 34000 | 17.5 | 10 | 8.5 | 33800 | 23800 | 70.41% | 2.08
211390254 | 2.83 | Yes | LUXAIRE | HRCU-A-CB (Split System: Heat Pump with Remote Outdoor Unit-Air-Source) | Centrally-Ducted | HMH72B341 | XAFC36DBCN1 | TM8V080C16MP12 | 34000 | 17.5 | 10 | 8.5 | 33800 | 23800 | 70.41% | 2.08
211390186 | 2.83 | Yes | LUXAIRE | HRCU-A-CB (Split System: Heat Pump with Remote Outdoor Unit-Air-Source) | Centrally-Ducted | HMH72B341 | XAFC36DXXN1+TXV | TMLV100C16MP12 | 34000 | 17.5 | 10 | 8.5 | 33800 | 23800 | 70.41% | 2.08
211392056 | 2.83 | Yes | LUXAIRE | HRCU-A-CB (Split System: Heat Pump with Remote Outdoor Unit-Air-Source) | Centrally-Ducted | HMH72B341 | XAFC36DXXN1+TXV | TM8E080C16MP11 | 34000 | 17 | 10 | 8.5 | 33600 | 23600 | 70.24% | 2.08
211393443 | 2.83 | Yes | LUXAIRE | HRCU-A-CB (Split System: Heat Pump with Remote Outdoor Unit-Air-Source) | Centrally-Ducted | HMH72B341 | XAFC36DXXN1+TXV | TL8E080C16UH11 | 34000 | 17.5 | 10 | 8.1 | 34000 | 24200 | 71.18% | 2.1
211396703 | 2.83 | No | LUXAIRE | HRCU-A-CB (Split System: Heat Pump with Remote Outdoor Unit-Air-Source) | Centrally-Ducted | HMH72B341 | XAUC48FXXN1+TXV | TM8Y100C20MP11 | 34000 | 16.5 | 9.5 | 8.5 | 33000 | 24200 | 73.33% | 2.1
211397522 | 2.83 | No | LUXAIRE | HRCU-A-CB (Split System: Heat Pump with Remote Outdoor Unit-Air-Source) | Centrally-Ducted | HMH72B341 | XAFD48FXXN1+TXV | TM8V100C16MP12 | 34000 | 16.5 | 9 | 8.5 | 33000 | 24400 | 73.94% | 2.1
211390228 | 2.83 | Yes | LUXAIRE | HRCU-A-CB (Split System: Heat Pump with Remote Outdoor Unit-Air-Source) | Centrally-Ducted | HMH72B341 | XAFC36DXXN1+TXV | LPLC080C16MP13 | 34000 | 17.5 | 10 | 8.5 | 33800 | 23800 | 70.41% | 2.08
211390070 | 2.83 | No | LUXAIRE | HRCU-A-CB (Split System: Heat Pump with Remote Outdoor Unit-Air-Source) | Centrally-Ducted | HMH72B341 | XAHC36DBCN1 | LPLC100C16MP13 | 34000 | 17 | 9.5 | 8.1 | 34000 | 24600 | 72.35% | 2.08
211390315 | 2.83 | Yes | LUXAIRE | HRCU-A-CB (Split System: Heat Pump with Remote Outdoor Unit-Air-Source) | Centrally-Ducted | HMH72B341 | XAFC36DBCN1 | LPLC100C16MP13 | 34000 | 17.5 | 10 | 8.5 | 33800 | 23800 | 70.41% | 2.08
211392451 | 2.83 | No | LUXAIRE | HRCU-A-CB (Split System: Heat Pump with Remote Outdoor Unit-Air-Source) | Centrally-Ducted | HMH72B341 | XAUB36DXXN1+TXV | TMLE080B12MP11 | 34000 | 18 | 9.5 | 8.1 | 34000 | 24400 | 71.76% | 2.06
211392896 | 2.83 | Yes | LUXAIRE | HRCU-A-CB (Split System: Heat Pump with Remote Outdoor Unit-Air-Source) | Centrally-Ducted | HMH72B341 | XAUB36DXXN1+TXV | TMLE040A12MP11 | 34000 | 18 | 10 | 8.1 | 33600 | 23800 | 70.83% | 2.06
211393307 | 2.83 | No | LUXAIRE | HRCU-A-CB (Split System: Heat Pump with Remote Outdoor Unit-Air-Source) | Centrally-Ducted | HMH72B341 | XAHC36DXXN1+TXV | TL8E100C20UH11 | 34000 | 17 | 9.5 | 8.1 | 34000 | 24400 | 71.76% | 2.1
211393355 | 2.83 | Yes | LUXAIRE | HRCU-A-CB (Split System: Heat Pump with Remote Outdoor Unit-Air-Source) | Centrally-Ducted | HMH72B341 | XAFC36DXXN1+TXV | TL8E100C20UH11 | 34000 | 17.5 | 10 | 8.5 | 34000 | 24000 | 70.59% | 2.12
211390064 | 2.83 | No | LUXAIRE | HRCU-A-CB (Split System: Heat Pump with Remote Outdoor Unit-Air-Source) | Centrally-Ducted | HMH72B341 | XAHC36DBCN1 | LPLC080C16MP13 | 34000 | 17 | 9.5 | 8.1 | 34000 | 24600 | 72.35% | 2.08
211391762 | 2.83 | Yes | LUXAIRE | HRCU-A-CB (Split System: Heat Pump with Remote Outdoor Unit-Air-Source) | Centrally-Ducted | HMH72B341 | XAFC36DBCN1 | TM8E100B12MP11 | 34000 | 18 | 10 | 8.1 | 33800 | 23800 | 70.41% | 2.06
211391847 | 2.83 | Yes | LUXAIRE | HRCU-A-CB (Split System: Heat Pump with Remote Outdoor Unit-Air-Source) | Centrally-Ducted | HMH72B341 | XAFB36DBCN1 | TM8E100B12MP11 | 34000 | 18 | 10 | 8.1 | 33800 | 23800 | 70.41% | 2.06
211394570 | 2.83 | No | LUXAIRE | HRCU-A-CB (Split System: Heat Pump with Remote Outdoor Unit-Air-Source) | Centrally-Ducted | HMH72B341 | XAFD48FBCN1 | TP9C100C20MP13 | 34000 | 16.5 | 9 | 8.5 | 33000 | 24200 | 73.33% | 2.1
211392649 | 2.83 | Yes | LUXAIRE | HRCU-A-CB (Split System: Heat Pump with Remote Outdoor Unit-Air-Source) | Centrally-Ducted | HMH72B341 | XAUB36DXXN1+TXV | TM8E060A12MP11 | 34000 | 18 | 10 | 8.1 | 33800 | 23800 | 70.41% | 2.06
211390296 | 2.83 | Yes | LUXAIRE | HRCU-A-CB (Split System: Heat Pump with Remote Outdoor Unit-Air-Source) | Centrally-Ducted | HMH72B341 | XAFC36DBCN1 | TPLC100C16MP13 | 34000 | 17.5 | 10 | 8.5 | 33800 | 23800 | 70.41% | 2.08
211393414 | 2.83 | No | LUXAIRE | HRCU-A-CB (Split System: Heat Pump with Remote Outdoor Unit-Air-Source) | Centrally-Ducted | HMH72B341 | XAHC36DBCN1 | TL8E080C16UH11 | 34000 | 17 | 9 | 8.1 | 34000 | 24600 | 72.35% | 2.06
211393839 | 2.83 | No | LUXAIRE | HRCU-A-CB (Split System: Heat Pump with Remote Outdoor Unit-Air-Source) | Centrally-Ducted | HMH72B341 | XAFD48FBCN1 | TM9Y120D20MP11 | 34000 | 16.5 | 9.5 | 8.5 | 32400 | 23800 | 73.46% | 2.08
211391518 | 2.83 | Yes | LUXAIRE | HRCU-A-CB (Split System: Heat Pump with Remote Outdoor Unit-Air-Source) | Centrally-Ducted | HMH72B341 | XAFC36DBCN1 | TM8E100C16MP11 | 34000 | 17.5 | 10 | 8.1 | 33600 | 23800 | 70.83% | 2.08
211392436 | 2.83 | No | LUXAIRE | HRCU-A-CB (Split System: Heat Pump with Remote Outdoor Unit-Air-Source) | Centrally-Ducted | HMH72B341 | XAFB36DBCN1 | TMLE080B12MP11 | 34000 | 18 | 9.5 | 8.1 | 34000 | 24400 | 71.76% | 2.06
211393322 | 2.83 | No | LUXAIRE | HRCU-A-CB (Split System: Heat Pump with Remote Outdoor Unit-Air-Source) | Centrally-Ducted | HMH72B341 | XAHC36DBCN1 | TL8E100C20UH11 | 34000 | 17 | 9.5 | 8.1 | 34000 | 24400 | 71.76% | 2.1
211396647 | 2.83 | No | LUXAIRE | HRCU-A-CB (Split System: Heat Pump with Remote Outdoor Unit-Air-Source) | Centrally-Ducted | HMH72B341 | XAFC48FXXN1+TXV | TM8Y100C20MP11 | 34000 | 16.5 | 9.5 | 8.5 | 33000 | 24200 | 73.33% | 2.1
211397624 | 2.83 | No | LUXAIRE | HRCU-A-CB (Split System: Heat Pump with Remote Outdoor Unit-Air-Source) | Centrally-Ducted | HMH72B341 | XAFD48FBCN1 | TM8V080C16MP12 | 34000 | 16.5 | 9 | 8.5 | 33000 | 24400 | 73.94% | 2.1
211397735 | 2.83 | No | LUXAIRE | HRCU-A-CB (Split System: Heat Pump with Remote Outdoor Unit-Air-Source) | Centrally-Ducted | HMH72B341 | XAFC48FXXN1+TXV | TPLC080C16MP13 | 34000 | 16.5 | 9 | 8.5 | 33200 | 24400 | 73.49% | 2.1
211391533 | 2.83 | Yes | LUXAIRE | HRCU-A-CB (Split System: Heat Pump with Remote Outdoor Unit-Air-Source) | Centrally-Ducted | HMH72B341 | XAFC36DBCN1 | TMLE100C16MP11 | 34000 | 17.5 | 10 | 8.1 | 33600 | 23800 | 70.83% | 2.08
211391876 | 2.83 | Yes | LUXAIRE | HRCU-A-CB (Split System: Heat Pump with Remote Outdoor Unit-Air-Source) | Centrally-Ducted | HMH72B341 | XAFB36DBCN1 | TMLE100B12MP11 | 34000 | 18 | 10 | 8.1 | 33800 | 23800 | 70.41% | 2.06
211397609 | 2.83 | No | LUXAIRE | HRCU-A-CB (Split System: Heat Pump with Remote Outdoor Unit-Air-Source) | Centrally-Ducted | HMH72B341 | XAFD48FBCN1 | TM8V100C16MP12 | 34000 | 16.5 | 9 | 8.5 | 33000 | 24400 | 73.94% | 2.1
211396181 | 2.83 | No | LUXAIRE | HRCU-A-CB (Split System: Heat Pump with Remote Outdoor Unit-Air-Source) | Centrally-Ducted | HMH72B341 | XAUC48FXXN1+TXV | TM9E080C16MP12 | 34000 | 17 | 9 | 8.1 | 33400 | 24600 | 73.65% | 2.08
211397567 | 2.83 | No | LUXAIRE | HRCU-A-CB (Split System: Heat Pump with Remote Outdoor Unit-Air-Source) | Centrally-Ducted | HMH72B341 | XAFD48FXXN1+TXV | TPLC080C16MP13 | 34000 | 16.5 | 9 | 8.5 | 33000 | 24400 | 73.94% | 2.1
211397804 | 2.83 | No | LUXAIRE | HRCU-A-CB (Split System: Heat Pump with Remote Outdoor Unit-Air-Source) | Centrally-Ducted | HMH72B341 | XAFC48FBCN1 | TM8V080C16MP12 | 34000 | 16.5 | 9 | 8.5 | 33200 | 24400 | 73.49% | 2.1
211391323 | 2.83 | Yes | LUXAIRE | HRCU-A-CB (Split System: Heat Pump with Remote Outdoor Unit-Air-Source) | Centrally-Ducted | HMH72B341 | XAFC36DXXN1+TXV | TMLE120C16MP11 | 34000 | 18 | 10 | 8.5 | 33600 | 23800 | 70.83% | 2.08
211392061 | 2.83 | Yes | LUXAIRE | HRCU-A-CB (Split System: Heat Pump with Remote Outdoor Unit-Air-Source) | Centrally-Ducted | HMH72B341 | XAFC36DXXN1+TXV | TMLE080C16MP11 | 34000 | 17 | 10 | 8.5 | 33600 | 23600 | 70.24% | 2.08
211392311 | 2.83 | No | LUXAIRE | HRCU-A-CB (Split System: Heat Pump with Remote Outdoor Unit-Air-Source) | Centrally-Ducted | HMH72B341 | XAFC36DXXN1+TXV | TMLE080B12MP11 | 34000 | 18 | 9.5 | 8.1 | 34000 | 24400 | 71.76% | 2.06
211394526 | 2.83 | No | LUXAIRE | HRCU-A-CB (Split System: Heat Pump with Remote Outdoor Unit-Air-Source) | Centrally-Ducted | HMH72B341 | XAFD48FXXN1+TXV | TM9V100C20MP12 | 34000 | 16.5 | 9 | 8.5 | 33000 | 24200 | 73.33% | 2.1
211394551 | 2.83 | No | LUXAIRE | HRCU-A-CB (Split System: Heat Pump with Remote Outdoor Unit-Air-Source) | Centrally-Ducted | HMH72B341 | XAFD48FXXN1+TXV | LP9C100C20MP13 | 34000 | 16.5 | 9 | 8.5 | 33000 | 24200 | 73.33% | 2.1
211394653 | 2.83 | No | LUXAIRE | HRCU-A-CB (Split System: Heat Pump with Remote Outdoor Unit-Air-Source) | Centrally-Ducted | HMH72B341 | XAFC48FBCN1 | TP9C100C20MP13 | 34000 | 16.5 | 9 | 8.5 | 33000 | 24200 | 73.33% | 2.1
211396143 | 2.83 | No | LUXAIRE | HRCU-A-CB (Split System: Heat Pump with Remote Outdoor Unit-Air-Source) | Centrally-Ducted | HMH72B341 | XAFC48FXXN1+TXV | TM9E080C16MP12 | 34000 | 17 | 9 | 8.1 | 33400 | 24600 | 73.65% | 2.08
211396945 | 2.83 | No | LUXAIRE | HRCU-A-CB (Split System: Heat Pump with Remote Outdoor Unit-Air-Source) | Centrally-Ducted | HMH72B341 | XAFC48FBCN1 | TM8Y080C16MP11 | 34000 | 17.5 | 9 | 8.5 | 33200 | 24400 | 73.49% | 2.08
211397603 | 2.83 | No | LUXAIRE | HRCU-A-CB (Split System: Heat Pump with Remote Outdoor Unit-Air-Source) | Centrally-Ducted | HMH72B341 | XAFD48FXXN1+TXV | LPLC100C16MP13 | 34000 | 16.5 | 9 | 8.5 | 33000 | 24400 | 73.94% | 2.1
211397921 | 2.83 | No | LUXAIRE | HRCU-A-CB (Split System: Heat Pump with Remote Outdoor Unit-Air-Source) | Centrally-Ducted | HMH72B341 | XAUC48FXXN1+TXV | LPLC080C16MP13 | 34000 | 16.5 | 9 | 8.5 | 33200 | 24400 | 73.49% | 2.1
211392619 | 2.83 | Yes | LUXAIRE | HRCU-A-CB (Split System: Heat Pump with Remote Outdoor Unit-Air-Source) | Centrally-Ducted | HMH72B341 | XAFB36DXXN1+TXV | TMLE060A12MP11 | 34000 | 18 | 10 | 8.1 | 33800 | 23800 | 70.41% | 2.06
211396688 | 2.83 | No | LUXAIRE | HRCU-A-CB (Split System: Heat Pump with Remote Outdoor Unit-Air-Source) | Centrally-Ducted | HMH72B341 | XAFC48FBCN1 | TM8Y100C20MP11 | 34000 | 16.5 | 9.5 | 8.5 | 33000 | 24200 | 73.33% | 2.1
211392421 | 2.83 | No | LUXAIRE | HRCU-A-CB (Split System: Heat Pump with Remote Outdoor Unit-Air-Source) | Centrally-Ducted | HMH72B341 | XAUB36DXXN1+TXV | TM8E080B12MP11 | 34000 | 18 | 9.5 | 8.1 | 34000 | 24400 | 71.76% | 2.06
211397829 | 2.83 | No | LUXAIRE | HRCU-A-CB (Split System: Heat Pump with Remote Outdoor Unit-Air-Source) | Centrally-Ducted | HMH72B341 | XAFC48FBCN1 | TMLV100C16MP12 | 34000 | 16.5 | 9 | 8.5 | 33200 | 24400 | 73.49% | 2.1
211396846 | 2.83 | No | LUXAIRE | HRCU-A-CB (Split System: Heat Pump with Remote Outdoor Unit-Air-Source) | Centrally-Ducted | HMH72B341 | XAFD48FXXN1+TXV | TM8Y080C16MP11 | 34000 | 17.5 | 9 | 8.5 | 33200 | 24400 | 73.49% | 2.08
211396113 | 2.83 | No | LUXAIRE | HRCU-A-CB (Split System: Heat Pump with Remote Outdoor Unit-Air-Source) | Centrally-Ducted | HMH72B341 | XAFD48FXXN1+TXV | TM9E080C16MP12 | 34000 | 17 | 9 | 8.1 | 33400 | 24600 | 73.65% | 2.08
211397885 | 2.83 | No | LUXAIRE | HRCU-A-CB (Split System: Heat Pump with Remote Outdoor Unit-Air-Source) | Centrally-Ducted | HMH72B341 | XAFC48FBCN1 | TPLC100C16MP13 | 34000 | 16.5 | 9 | 8.5 | 33200 | 24400 | 73.49% | 2.1
214720217 | 2.83 | Yes | LUXAIRE | HRCU-A-CB (Split System: Heat Pump with Remote Outdoor Unit-Air-Source) | Centrally-Ducted | HH836E2S11 | CTU48C5XFS1+TXV | Z8ES080C16SMPS1 | 34000 | 19 | 11 | 8.5 | 31800 | 25400 | 79.87% | 2
211397844 | 2.83 | No | LUXAIRE | HRCU-A-CB (Split System: Heat Pump with Remote Outdoor Unit-Air-Source) | Centrally-Ducted | HMH72B341 | XAUC48FXXN1+TXV | TMLV100C16MP12 | 34000 | 16.5 | 9 | 8.5 | 33200 | 24400 | 73.49% | 2.1
211397933 | 2.83 | No | LUXAIRE | HRCU-A-CB (Split System: Heat Pump with Remote Outdoor Unit-Air-Source) | Centrally-Ducted | HMH72B341 | XAUC48FXXN1+TXV | LPLC100C16MP13 | 34000 | 16.5 | 9 | 8.5 | 33200 | 24400 | 73.49% | 2.1
213296934 | 2.83 | Yes | LUXAIRE | HRCU-A-CB (Split System: Heat Pump with Remote Outdoor Unit-Air-Source) | Centrally-Ducted | HMH72B341 | XAFC36DXXN1+TXV | Z8ES080C20SMPS1 | 34000 | 18 | 10 | 8.5 | 33400 | 24400 | 73.05% | 2.12
213297069 | 2.83 | No | LUXAIRE | HRCU-A-CB (Split System: Heat Pump with Remote Outdoor Unit-Air-Source) | Centrally-Ducted | HMH72B341 | XAFC36DXXN1+TXV | Z8ET100C20LMPS1 | 34000 | 18.5 | 9.5 | 8.5 | 33400 | 24200 | 72.46% | 2.14
213296834 | 2.83 | No | LUXAIRE | HRCU-A-CB (Split System: Heat Pump with Remote Outdoor Unit-Air-Source) | Centrally-Ducted | HMH72B341 | XAHC36DBCN1 | Z8ET120C20LMPS1 | 34000 | 18.5 | 9.5 | 8.1 | 33400 | 23800 | 71.26% | 2.06
213297269 | 2.83 | No | LUXAIRE | HRCU-A-CB (Split System: Heat Pump with Remote Outdoor Unit-Air-Source) | Centrally-Ducted | HMH72B341 | XAFB36DBCN1 | Z9ES080B12SMPS1 | 34000 | 17 | 9.5 | 8.1 | 33400 | 23800 | 71.26% | 2.06
213297969 | 2.83 | No | LUXAIRE | HRCU-A-CB (Split System: Heat Pump with Remote Outdoor Unit-Air-Source) | Centrally-Ducted | HMH72B341 | XAHC36DBCN1 | Z8ES100C16SMPS1 | 34000 | 17.5 | 9.5 | 8.1 | 33400 | 24000 | 71.86% | 2.08
213298054 | 2.83 | Yes | LUXAIRE | HRCU-A-CB (Split System: Heat Pump with Remote Outdoor Unit-Air-Source) | Centrally-Ducted | HMH72B341 | XAFC36DBCN1 | Z8ES080B12LMPS1 | 34000 | 18 | 10 | 8.1 | 33400 | 24000 | 71.86% | 2.08
213297519 | 2.83 | No | LUXAIRE | HRCU-A-CB (Split System: Heat Pump with Remote Outdoor Unit-Air-Source) | Centrally-Ducted | HMH72B341 | XAHC36DXXN1+TXV | Z8ES120C16SMPS1 | 34000 | 17.5 | 9.5 | 8.1 | 33400 | 24000 | 71.86% | 2.08
213297604 | 2.83 | No | LUXAIRE | HRCU-A-CB (Split System: Heat Pump with Remote Outdoor Unit-Air-Source) | Centrally-Ducted | HMH72B341 | XAUB36DXXN1+TXV | Z8ES100B12LMPS1 | 34000 | 18 | 9.5 | 8.1 | 34000 | 24600 | 72.35% | 2.1
213297939 | 2.83 | No | LUXAIRE | HRCU-A-CB (Split System: Heat Pump with Remote Outdoor Unit-Air-Source) | Centrally-Ducted | HMH72B341 | XAFD48FXXN1+TXV | Z8ES120C16SMPS1 | 34000 | 16.5 | 9.5 | 8.5 | 32800 | 23400 | 71.34% | 2.1
213298019 | 2.83 | Yes | LUXAIRE | HRCU-A-CB (Split System: Heat Pump with Remote Outdoor Unit-Air-Source) | Centrally-Ducted | HMH72B341 | XAFC36DXXN1+TXV | Z8ES080C16SMPS1 | 34000 | 18 | 10 | 8.5 | 33400 | 24200 | 72.46% | 2.14
206579776 | 2.83 | Yes | MAMMOTH | HMSV-A-CB-O | Non-Ducted Indoor Units | GXH36(10.6)FMK4DH1 |  |  | 34000 | 21 | 11.8 | 8.6 | 36000 | 25400 | 70.56% | 2.32
206724413 | 2.83 | Yes | MAMMOTH | HRCU-A-CB (Split System: Heat Pump with Remote Outdoor Unit-Air-Source) | Centrally-Ducted | GXH24-36MSK4DH | GMH**-36MSK4DH1 |  | 34000 | 16 | 10 | 9 | 35000 | 28000 | 80% | 1.8
214649708 | 2.83 | Yes | MIDEA | HRCU-A-CB (Split System: Heat Pump with Remote Outdoor Unit-Air-Source) | Centrally-Ducted | MOVB-60HDN1-M18M | D(A,C,E)36D44+TDR | MGH96M100C5A | 34000 | 16.5 | 11.7 | 8.5 | 34600 | 26000 | 75.14% | 2.41
214649696 | 2.83 | Yes | MIDEA | HRCU-A-CB (Split System: Heat Pump with Remote Outdoor Unit-Air-Source) | Centrally-Ducted | MOVB-60HDN1-M18M | D(A,C,E)48D44+TDR | MGH96M060B3A | 34000 | 16.5 | 11.7 | 8.5 | 34600 | 26000 | 75.14% | 2.41
213386672 | 2.83 | Yes | MIDEA | HRCU-A-CB (Split System: Heat Pump with Remote Outdoor Unit-Air-Source) | Centrally-Ducted | MOVB-60HDN1-M18M | MC**3036ANTD | MGH96M060B3A | 34000 | 16.5 | 11.7 | 8.5 | 34400 | 24200 | 70.35% | 1.8
213386673 | 2.83 | Yes | MIDEA | HRCU-A-CB (Split System: Heat Pump with Remote Outdoor Unit-Air-Source) | Centrally-Ducted | MOVB-60HDN1-M18M | MC**3036ANTD | MGH96M080B3A | 34000 | 16.5 | 11.7 | 8.5 | 34400 | 24200 | 70.35% | 1.8
213617709 | 2.83 | Yes | Mitsubishi Electric | HRCU-A-CB-O | Mini-Splits(Non-Ducted) | PUZ-HA36NKA1*** | PCA-A36KA* |  | 34000 | 18 | 12.5 | 9.2 | 40000 | 38000 | 95% | 1.75
211259278 | 2.83 | Yes | Mitsubishi Electric | HRCU-A-CB-O | Mini-Splits(Non-Ducted) | PUZ-HA36NKA | PCA-A36KA* |  | 34000 | 18 | 12.5 | 9.2 | 40000 | 38000 | 95% | 1.75
206735342 | 2.83 | Yes | MRCOOL | HRCU-A-CB (Split System: Heat Pump with Remote Outdoor Unit-Air-Source) | Centrally-Ducted | MDUCO18024036 | MDUI18036E |  | 34000 | 16 | 10 | 9 | 35000 | 28000 | 80% | 1.8
210410118 | 2.83 | Yes | MRCOOL | HRCU-A-CB (Split System: Heat Pump with Remote Outdoor Unit-Air-Source) | Centrally-Ducted | MDUO18024036 | MDUI18036E |  | 34000 | 16 | 10 | 9 | 35000 | 28000 | 80% | 1.8
207104305 | 2.83 | Yes | Multi MFG | HRCU-A-CB (Split System: Heat Pump with Remote Outdoor Unit-Air-Source) | Centrally-Ducted | MSU-36HD-B-H | 36MPHP0-M-B-H |  | 34000 | 18 | 10.1 | 9.5 | 35000 | 26000 | 74.29% | 2.05
207335553 | 2.83 | Yes | NAPOLEON | HRCU-A-CB (Split System: Heat Pump with Remote Outdoor Unit-Air-Source) | Centrally-Ducted | NS18HV24A36 | NPFX24A36A |  | 34000 | 16 | 10 | 9 | 35000 | 28000 | 80% | 1.8
211624974 | 2.83 | Yes | NAPOLEON | HRCU-A-CB (Split System: Heat Pump with Remote Outdoor Unit-Air-Source) | Centrally-Ducted | WSEHV2436RA1-N | NPFX24A36A |  | 34000 | 16 | 10 | 9 | 35000 | 28000 | 80% | 1.8
206579761 | 2.83 | Yes | NORTEK | HMSV-A-CB-O | Non-Ducted Indoor Units | GXH36(10.6)FMK4DH1 |  |  | 34000 | 21 | 11.8 | 8.6 | 36000 | 25400 | 70.56% | 2.32
206724397 | 2.83 | Yes | NORTEK | HRCU-A-CB (Split System: Heat Pump with Remote Outdoor Unit-Air-Source) | Centrally-Ducted | GXH24-36MSK4DH | GMH**-36MSK4DH1 |  | 34000 | 16 | 10 | 9 | 35000 | 28000 | 80% | 1.8
207028595 | 2.83 | Yes | PIONEER | HRCU-A-CB (Split System: Heat Pump with Remote Outdoor Unit-Air-Source) | Centrally-Ducted | YH3036GHFD18R2 | DR036GHFD18HT2 |  | 34000 | 18 | 10.1 | 9.5 | 35000 | 26000 | 74.29% | 2.05
206579791 | 2.83 | Yes | REZNOR | HMSV-A-CB-O | Non-Ducted Indoor Units | GXH36(10.6)FMK4DH1 |  |  | 34000 | 21 | 11.8 | 8.6 | 36000 | 25400 | 70.56% | 2.32
206724401 | 2.83 | Yes | REZNOR | HRCU-A-CB (Split System: Heat Pump with Remote Outdoor Unit-Air-Source) | Centrally-Ducted | GXH24-36MSK4DH | GMH**-36MSK4DH1 |  | 34000 | 16 | 10 | 9 | 35000 | 28000 | 80% | 1.8
210488277 | 2.83 | Yes | RUNTRU | HMSV-A-CB-O | Non-Ducted Indoor Units | M4THM1936A14N** |  |  | 34000 | 19 | 12 | 10 | 36000 | 32400 | 90% | 1.82
213353370 | 2.83 | Yes | SAMSUNG | HMSV-A-CB-O | Non-Ducted Indoor Units | AJ036CXS4CH |  |  | 34000 | 21.5 | 12.5 | 9.5 | 36600 | 36600 | 100% | 2.04
207349920 | 2.83 | Yes | SAMSUNG | HMSV-A-CB-O | Non-Ducted Indoor Units | AJ036BXS4CH |  |  | 34000 | 21.5 | 12.5 | 9.3 | 36600 | 36600 | 100% | 2.04
207350834 | 2.83 | Yes | SAMSUNG | HMSV-A-CB | Mixed Ducted and Non-Ducted Indoor Units | AJ036BXS4CH |  |  | 34000 | 20 | 11.75 | 8.8 | 35600 | 35600 | 100% | 1.89
213372420 | 2.83 | Yes | SAMSUNG | HMSV-A-CB | Mixed Ducted and Non-Ducted Indoor Units | AJ036CXS4CH |  |  | 34000 | 20 | 11.7 | 9 | 35600 | 35600 | 100% | 1.78
207616609 | 2.83 | Yes | SMARTFLEX | HMSV-A-CB-O | Non-Ducted Indoor Units | DHW36CMB22S |  |  | 34000 | 21 | 11.8 | 8.6 | 36000 | 25400 | 70.56% | 2.32
211717294 | 2.83 | Yes | Stealth Comfort | HRCU-A-CB (Split System: Heat Pump with Remote Outdoor Unit-Air-Source) | Centrally-Ducted | SC-2436-HP | SC-36-AH |  | 34000 | 16 | 10 | 9 | 35000 | 28000 | 80% | 1.8
213205515 | 2.83 | No | TEMPSTAR | HRCU-A-CB (Split System: Heat Pump with Remote Outdoor Unit-Air-Source) | Centrally-Ducted | DLCURAH36ABK | D(A,C,E)36C34+TDR | *80ES(N,L)0702116A* | 34000 | 16.5 | 9.9 | 8.5 | 37800 | 31400 | 83.07% | 2.75
213205562 | 2.83 | No | TEMPSTAR | HRCU-A-CB (Split System: Heat Pump with Remote Outdoor Unit-Air-Source) | Centrally-Ducted | DLCURAH36ABK | D(A,C,E)36B34+TDR | *80ES(N,L)1352420A* | 34000 | 15.9 | 9.8 | 8.5 | 38500 | 31400 | 81.56% | 2.74
213205518 | 2.83 | No | TEMPSTAR | HRCU-A-CB (Split System: Heat Pump with Remote Outdoor Unit-Air-Source) | Centrally-Ducted | DLCURAH36ABK | D(A,C,E)42B34+TDR | *80ES(N,L)0702116A* | 34000 | 16.5 | 9.9 | 8.5 | 37800 | 31400 | 83.07% | 2.75
213821610 | 2.83 | No | TEMPSTAR | HRCU-A-CB (Split System: Heat Pump with Remote Outdoor Unit-Air-Source) | Centrally-Ducted | DLCURAH36ABK | D(A,C,E)36B34+TDR | *80VTL1102122B* | 34000 | 16.4 | 9.8 | 8.5 | 38000 | 31600 | 83.16% | 2.73
213821651 | 2.83 | No | TEMPSTAR | HRCU-A-CB (Split System: Heat Pump with Remote Outdoor Unit-Air-Source) | Centrally-Ducted | DLCURAH36ABK | D(A,C,E)42B34+TDR | *96MSN1202422A* | 34000 | 16.5 | 9.9 | 8.5 | 37800 | 31800 | 84.13% | 2.72
213821654 | 2.83 | No | TEMPSTAR | HRCU-A-CB (Split System: Heat Pump with Remote Outdoor Unit-Air-Source) | Centrally-Ducted | DLCURAH36ABK | D(A,C,E)42B34+TDR | *96MSN1402422A* | 34000 | 16.5 | 9.9 | 8.5 | 37800 | 31800 | 84.13% | 2.72
213821608 | 2.83 | No | TEMPSTAR | HRCU-A-CB (Split System: Heat Pump with Remote Outdoor Unit-Air-Source) | Centrally-Ducted | DLCURAH36ABK | D(A,C,E)36C34+TDR | *80VTL0902120B* | 34000 | 16.5 | 9.9 | 8.5 | 37800 | 31800 | 84.13% | 2.72
213821653 | 2.83 | No | TEMPSTAR | HRCU-A-CB (Split System: Heat Pump with Remote Outdoor Unit-Air-Source) | Centrally-Ducted | DLCURAH36ABK | D(A,C,E)36C34+TDR | *96MSN1402422A* | 34000 | 16.5 | 9.9 | 8.5 | 37800 | 31800 | 84.13% | 2.72
213821609 | 2.83 | No | TEMPSTAR | HRCU-A-CB (Split System: Heat Pump with Remote Outdoor Unit-Air-Source) | Centrally-Ducted | DLCURAH36ABK | D(A,C,E)42B34+TDR | *80VTL0902120B* | 34000 | 16.5 | 9.9 | 8.5 | 37800 | 31800 | 84.13% | 2.72
213821675 | 2.83 | No | TEMPSTAR | HRCU-A-CB (Split System: Heat Pump with Remote Outdoor Unit-Air-Source) | Centrally-Ducted | DLCURAH36ABK | D(A,C,E)42B34+TDR | *96VTN1202422B* | 34000 | 16.5 | 9.9 | 8.5 | 37800 | 31800 | 84.13% | 2.72
213821647 | 2.83 | No | TEMPSTAR | HRCU-A-CB (Split System: Heat Pump with Remote Outdoor Unit-Air-Source) | Centrally-Ducted | DLCURAH36ABK | D(A,C,E)36C34+TDR | *96MSN1002122A* | 34000 | 16.5 | 9.9 | 8.5 | 37800 | 31800 | 84.13% | 2.71
213821648 | 2.83 | No | TEMPSTAR | HRCU-A-CB (Split System: Heat Pump with Remote Outdoor Unit-Air-Source) | Centrally-Ducted | DLCURAH36ABK | D(A,C,E)42B34+TDR | *96MSN1002122A* | 34000 | 16.5 | 9.9 | 8.5 | 37800 | 31800 | 84.13% | 2.71
213821650 | 2.83 | No | TEMPSTAR | HRCU-A-CB (Split System: Heat Pump with Remote Outdoor Unit-Air-Source) | Centrally-Ducted | DLCURAH36ABK | D(A,C,E)36C34+TDR | *96MSN1202422A* | 34000 | 16.5 | 9.9 | 8.5 | 37800 | 31800 | 84.13% | 2.72
213821674 | 2.83 | No | TEMPSTAR | HRCU-A-CB (Split System: Heat Pump with Remote Outdoor Unit-Air-Source) | Centrally-Ducted | DLCURAH36ABK | D(A,C,E)36C34+TDR | *96VTN1202422B* | 34000 | 16.5 | 9.9 | 8.5 | 37800 | 31800 | 84.13% | 2.72
210627721 | 2.83 | Yes | TGM | HRCU-A-CB (Split System: Heat Pump with Remote Outdoor Unit-Air-Source) | Centrally-Ducted | GTS18HN036A | GTA18H036A |  | 34000 | 16 | 10 | 9 | 35000 | 28000 | 80% | 1.8
214720253 | 2.83 | Yes | TOSOT | HMSV-A-CB-O | Non-Ducted Indoor Units | MZ-M36/O |  |  | 34000 | 21 | 12 | 10 | 36000 | 32400 | 90% | 1.82
211727024 | 2.83 | Yes | TOSOT | HMSV-A-CB-O | Non-Ducted Indoor Units | TM36HMO |  |  | 34000 | 21 | 12 | 10 | 36000 | 32400 | 90% | 1.82
211164242 | 2.83 | Yes | TOSOT | HMSV-A-CB-O | Non-Ducted Indoor Units | TM36HX4O |  |  | 34000 | 21 | 12 | 10 | 36000 | 32400 | 90% | 1.82
214771563 | 2.83 | Yes | TOSOT | HMSV-A-CB | Mixed Ducted and Non-Ducted Indoor Units | MZ-M36/O |  |  | 34000 | 18.5 | 11.5 | 9 | 36000 | 30000 | 83.33% | 1.8
206414273 | 2.83 | Yes | TOSOT | HRCU-A-CB (Split System: Heat Pump with Remote Outdoor Unit-Air-Source) | Centrally-Ducted | TU36-24WADU | TUD36-24AH2ADU |  | 34000 | 16 | 10 | 9 | 35000 | 28000 | 80% | 1.8
214731126 | 2.83 | Yes | TOSOT | HRCU-A-CB (Split System: Heat Pump with Remote Outdoor Unit-Air-Source) | Centrally-Ducted | HP-A36/O | HP-A36/I |  | 34000 | 16 | 10 | 9 | 35000 | 28000 | 80% | 1.8
213307710 | 2.83 | Yes | TOSOT | HRCU-A-CB (Split System: Heat Pump with Remote Outdoor Unit-Air-Source) | Centrally-Ducted | TU36-24WADU | F,PE*CC4937 |  | 34000 | 15.2 | 10 | 9 | 33400 | 27600 | 82.63% | 1.8
210435408 | 2.83 | Yes | TRANE | HMSV-A-CB-O | Non-Ducted Indoor Units | 4TXM2136A14N0** |  |  | 34000 | 21 | 12 | 10 | 36000 | 32400 | 90% | 1.82
207526280 | 2.83 | Yes | TRANE | HRCU-A-CB (Split System: Heat Pump with Remote Outdoor Unit-Air-Source) | Centrally-Ducted | 4TWV8X36A1 | 4TXCB004DS3 | *UHMB080ACV3 | 34000 | 18 | 11.7 | 8.2 | 29000 | 20400 | 70.34% | 1.81
208141270 | 2.83 | Yes | TRANE | HRCU-A-CB (Split System: Heat Pump with Remote Outdoor Unit-Air-Source) | Centrally-Ducted | 4TXD2036A10NU** | 4MXA2036A10NU** |  | 34000 | 16 | 10 | 9 | 35000 | 28000 | 80% | 1.8
212391468 | 2.83 | Yes | TRANE | HRCU-A-CB (Split System: Heat Pump with Remote Outdoor Unit-Air-Source) | Centrally-Ducted | 4TWV7X36A1 | TAMXB0B30V31 |  | 34000 | 17.1 | 12 | 8.5 | 29000 | 20400 | 70.34% | 1.8
213825960 | 2.83 | Yes | TRANE | HRCU-A-CB (Split System: Heat Pump with Remote Outdoor Unit-Air-Source) | Centrally-Ducted | 4TWV8X36A1 | 4TXCB004DS3 | *UHMB080CCV3 | 34000 | 18 | 11.7 | 8.2 | 29000 | 20400 | 70.34% | 1.8
212400609 | 2.83 | Yes | TRANE | HRCU-A-CB (Split System: Heat Pump with Remote Outdoor Unit-Air-Source) | Centrally-Ducted | 4TWV7X36A1 | TAMXA0B30V31 |  | 34000 | 17.1 | 12 | 8.5 | 29000 | 20400 | 70.34% | 1.8
211497056 | 2.83 | Yes | Trane / Mitsubishi Electric | HRCU-A-CB-O | Mini-Splits(Non-Ducted) | TRUZH0361KA00NA | TPCA0A0361KA*** |  | 34000 | 18 | 12.5 | 9.2 | 40000 | 38000 | 95% | 1.75
206717851 | 2.83 | Yes | Trane / Mitsubishi Electric | HRCU-A-CB-O | Mini-Splits(Non-Ducted) | PUZ-HA36NKA | TPCA0A0361KA70A |  | 34000 | 18 | 12.5 | 9.2 | 40000 | 38000 | 95% | 1.75
206720352 | 2.83 | Yes | Trane / Mitsubishi Electric | HRCU-A-CB-O | Mini-Splits(Non-Ducted) | TRUZH0361KA00** | PCA-A36KA**** |  | 34000 | 18 | 12.5 | 9.2 | 40000 | 38000 | 95% | 1.75
207196958 | 2.83 | Yes | WABBAN | HRCU-A-CB (Split System: Heat Pump with Remote Outdoor Unit-Air-Source) | Centrally-Ducted | BB36-24WADU | BBD36-24AH2ADU |  | 34000 | 16 | 10 | 9 | 35000 | 28000 | 80% | 1.8
214137765 | 2.83 | Yes | Willis | HRCU-A-CB (Split System: Heat Pump with Remote Outdoor Unit-Air-Source) | Centrally-Ducted | FLEX24/36KUH | FLEXAH24/36K |  | 34000 | 16 | 10 | 9 | 35000 | 28000 | 80% | 1.8
202265568 | 2.83 | Yes | YMGI | HMSV-A-CB-O | Non-Ducted Indoor Units | WMMS-48CH-V2B(59)4 |  |  | 34000 | 21 | 11.8 | 8.6 | 36000 | 25400 | 70.56% | 2.32
207616529 | 2.83 | Yes | York | HMSV-A-CB-O | Non-Ducted Indoor Units | DHW36CMB22S |  |  | 34000 | 21 | 11.8 | 8.6 | 36000 | 25400 | 70.56% | 2.32
211377888 | 2.83 | No | YORK | HRCU-A-CB (Split System: Heat Pump with Remote Outdoor Unit-Air-Source) | Centrally-Ducted | HMH72B341 | XAFC36DBCN1 | TM9E080B12MP12 | 34000 | 17.5 | 9.5 | 8.1 | 34000 | 24400 | 71.76% | 2.06
211378588 | 2.83 | Yes | YORK | HRCU-A-CB (Split System: Heat Pump with Remote Outdoor Unit-Air-Source) | Centrally-Ducted | HMH72B341 | XAFB36DBCN1 | TM8E100B12MP11 | 34000 | 18 | 10 | 8.1 | 33800 | 23800 | 70.41% | 2.06
211378697 | 2.83 | No | YORK | HRCU-A-CB (Split System: Heat Pump with Remote Outdoor Unit-Air-Source) | Centrally-Ducted | HMH72B341 | XAFB36DXXN1+TXV | TMLE080B12MP11 | 34000 | 18 | 9.5 | 8.1 | 34000 | 24400 | 71.76% | 2.06
211378749 | 2.83 | Yes | YORK | HRCU-A-CB (Split System: Heat Pump with Remote Outdoor Unit-Air-Source) | Centrally-Ducted | HMH72B341 | XAFB36DBCN1 | TMLE060A12MP11 | 34000 | 18 | 10 | 8.1 | 33800 | 23800 | 70.41% | 2.06
211378890 | 2.83 | Yes | YORK | HRCU-A-CB (Split System: Heat Pump with Remote Outdoor Unit-Air-Source) | Centrally-Ducted | HMH72B341 | XAFC36DBCN1 | TL8E100C20UH11 | 34000 | 17.5 | 10 | 8.5 | 34000 | 24000 | 70.59% | 2.12
211379142 | 2.83 | No | YORK | HRCU-A-CB (Split System: Heat Pump with Remote Outdoor Unit-Air-Source) | Centrally-Ducted | HMH72B341 | XAFD48FBCN1 | TP9C100C20MP13 | 34000 | 16.5 | 9 | 8.5 | 33000 | 24200 | 73.33% | 2.1
211377755 | 2.83 | No | YORK | HRCU-A-CB (Split System: Heat Pump with Remote Outdoor Unit-Air-Source) | Centrally-Ducted | HMH72B341 | XAFC36DBCN1 | TM9V060B12MP12 | 34000 | 17.5 | 9.5 | 8.1 | 34000 | 24200 | 71.18% | 2.06
211377862 | 2.83 | Yes | YORK | HRCU-A-CB (Split System: Heat Pump with Remote Outdoor Unit-Air-Source) | Centrally-Ducted | HMH72B341 | XAFC36DBCN1 | TM9E080C16MP12 | 34000 | 18 | 10 | 8.1 | 33600 | 23800 | 70.83% | 2.08
211378005 | 2.83 | Yes | YORK | HRCU-A-CB (Split System: Heat Pump with Remote Outdoor Unit-Air-Source) | Centrally-Ducted | HMH72B341 | XAFC36DBCN1 | TM8Y100C20MP11 | 34000 | 17.5 | 10 | 8.5 | 33800 | 23800 | 70.41% | 2.1
211379794 | 2.83 | No | YORK | HRCU-A-CB (Split System: Heat Pump with Remote Outdoor Unit-Air-Source) | Centrally-Ducted | HMH72B341 | XAFC48FXXN1+TXV | YPLC080C16MP13 | 34000 | 16.5 | 9 | 8.5 | 33200 | 24400 | 73.49% | 2.1
211378146 | 2.83 | No | YORK | HRCU-A-CB (Split System: Heat Pump with Remote Outdoor Unit-Air-Source) | Centrally-Ducted | HMH72B341 | XAHC36DBCN1 | YPLC080C16MP13 | 34000 | 17 | 9.5 | 8.1 | 34000 | 24600 | 72.35% | 2.08
211378480 | 2.83 | Yes | YORK | HRCU-A-CB (Split System: Heat Pump with Remote Outdoor Unit-Air-Source) | Centrally-Ducted | HMH72B341 | XAFC36DBCN1 | TM8E120C16MP11 | 34000 | 18 | 10 | 8.5 | 33600 | 23800 | 70.83% | 2.08
211378429 | 2.83 | No | YORK | HRCU-A-CB (Split System: Heat Pump with Remote Outdoor Unit-Air-Source) | Centrally-Ducted | HMH72B341 | XAUB36DXXN1+TXV | YPLC060A12MP13 | 34000 | 17.5 | 9.5 | 8.1 | 34000 | 24200 | 71.18% | 2.06
211378597 | 2.83 | Yes | YORK | HRCU-A-CB (Split System: Heat Pump with Remote Outdoor Unit-Air-Source) | Centrally-Ducted | HMH72B341 | XAUB36DXXN1+TXV | TMLE100B12MP11 | 34000 | 18 | 10 | 8.1 | 33800 | 23800 | 70.41% | 2.06
211378682 | 2.83 | No | YORK | HRCU-A-CB (Split System: Heat Pump with Remote Outdoor Unit-Air-Source) | Centrally-Ducted | HMH72B341 | XAFC36DBCN1 | TM8E080B12MP11 | 34000 | 18 | 9.5 | 8.1 | 34000 | 24400 | 71.76% | 2.06
211378841 | 2.83 | No | YORK | HRCU-A-CB (Split System: Heat Pump with Remote Outdoor Unit-Air-Source) | Centrally-Ducted | HMH72B341 | XAFC36DBCN1 | TL9E080C16UH11 | 34000 | 17.5 | 9.5 | 8.1 | 34000 | 24400 | 71.76% | 2.1
211378932 | 2.83 | Yes | YORK | HRCU-A-CB (Split System: Heat Pump with Remote Outdoor Unit-Air-Source) | Centrally-Ducted | HMH72B341 | JHVTC36DBCC2N1 |  | 34000 | 18.5 | 10.5 | 8.5 | 34000 | 24000 | 70.59% | 2.18
211378822 | 2.83 | No | YORK | HRCU-A-CB (Split System: Heat Pump with Remote Outdoor Unit-Air-Source) | Centrally-Ducted | HMH72B341 | XAFC36DXXN1+TXV | TL9E100C20UH11 | 34000 | 17 | 9.5 | 8.5 | 34000 | 25000 | 73.53% | 2.12
211378951 | 2.83 | No | YORK | HRCU-A-CB (Split System: Heat Pump with Remote Outdoor Unit-Air-Source) | Centrally-Ducted | HMH72B341 | XAFA30DXXN1+TXV | TMLV060A12MP12 | 34000 | 17 | 9.5 | 8.1 | 34000 | 24200 | 71.18% | 2.04
211379599 | 2.83 | No | YORK | HRCU-A-CB (Split System: Heat Pump with Remote Outdoor Unit-Air-Source) | Centrally-Ducted | HMH72B341 | XAUC48FXXN1+TXV | TM8Y080C16MP11 | 34000 | 17.5 | 9 | 8.5 | 33200 | 24400 | 73.49% | 2.08
211379742 | 2.83 | No | YORK | HRCU-A-CB (Split System: Heat Pump with Remote Outdoor Unit-Air-Source) | Centrally-Ducted | HMH72B341 | XAFD48FXXN1+TXV | TM8V080C16MP12 | 34000 | 16.5 | 9 | 8.5 | 33000 | 24400 | 73.94% | 2.1
211379753 | 2.83 | No | YORK | HRCU-A-CB (Split System: Heat Pump with Remote Outdoor Unit-Air-Source) | Centrally-Ducted | HMH72B341 | XAFD48FXXN1+TXV | YPLC080C16MP13 | 34000 | 16.5 | 9 | 8.5 | 33000 | 24400 | 73.94% | 2.1
211379768 | 2.83 | No | YORK | HRCU-A-CB (Split System: Heat Pump with Remote Outdoor Unit-Air-Source) | Centrally-Ducted | HMH72B341 | XAFD48FBCN1 | TPLC080C16MP13 | 34000 | 16.5 | 9 | 8.5 | 33000 | 24400 | 73.94% | 2.1
211379777 | 2.83 | No | YORK | HRCU-A-CB (Split System: Heat Pump with Remote Outdoor Unit-Air-Source) | Centrally-Ducted | HMH72B341 | XAFD48FBCN1 | YPLC100C16MP13 | 34000 | 16.5 | 9 | 8.5 | 33000 | 24400 | 73.94% | 2.1
211379791 | 2.83 | No | YORK | HRCU-A-CB (Split System: Heat Pump with Remote Outdoor Unit-Air-Source) | Centrally-Ducted | HMH72B341 | XAFC48FXXN1+TXV | TPLC100C16MP13 | 34000 | 16.5 | 9 | 8.5 | 33200 | 24400 | 73.49% | 2.1
211380134 | 2.83 | No | YORK | HRCU-A-CB (Split System: Heat Pump with Remote Outdoor Unit-Air-Source) | Centrally-Ducted | HMH72B341 | XAFC48FXXN1+TXV | TL9E080C16UH11 | 34000 | 16.5 | 9 | 8.5 | 32800 | 24200 | 73.78% | 2.08
211377346 | 2.83 | No | YORK | HRCU-A-CB (Split System: Heat Pump with Remote Outdoor Unit-Air-Source) | Centrally-Ducted | HMH72B341 | XAFC36DXXN1+TXV | TM9Y100C16MP11 | 34000 | 17 | 9.5 | 8.1 | 34000 | 24400 | 71.76% | 2.08
211377387 | 2.83 | No | YORK | HRCU-A-CB (Split System: Heat Pump with Remote Outdoor Unit-Air-Source) | Centrally-Ducted | HMH72B341 | XAFC36DXXN1+TXV | TM9Y080B12MP11 | 34000 | 18 | 9.5 | 8.1 | 34000 | 24400 | 71.76% | 2.06
211377512 | 2.83 | Yes | YORK | HRCU-A-CB (Split System: Heat Pump with Remote Outdoor Unit-Air-Source) | Centrally-Ducted | HMH72B341 | XAFC36DXXN1+TXV | TP9C100C16MP13 | 34000 | 17.5 | 10 | 8.5 | 34000 | 24000 | 70.59% | 2.1
211377562 | 2.83 | Yes | YORK | HRCU-A-CB (Split System: Heat Pump with Remote Outdoor Unit-Air-Source) | Centrally-Ducted | HMH72B341 | XAFC36DXXN1+TXV | TM9V080C16MP12 | 34000 | 17.5 | 10 | 8.1 | 33800 | 23800 | 70.41% | 2.08
211378130 | 2.83 | No | YORK | HRCU-A-CB (Split System: Heat Pump with Remote Outdoor Unit-Air-Source) | Centrally-Ducted | HMH72B341 | XAHC36DXXN1+TXV | YPLC100C16MP13 | 34000 | 17 | 9.5 | 8.1 | 34000 | 24600 | 72.35% | 2.08
211378171 | 2.83 | Yes | YORK | HRCU-A-CB (Split System: Heat Pump with Remote Outdoor Unit-Air-Source) | Centrally-Ducted | HMH72B341 | XAFC36DXXN1+TXV | TM8V100C16MP12 | 34000 | 17.5 | 10 | 8.5 | 33800 | 23800 | 70.41% | 2.08
211379466 | 2.83 | No | YORK | HRCU-A-CB (Split System: Heat Pump with Remote Outdoor Unit-Air-Source) | Centrally-Ducted | HMH72B341 | XAUC48FXXN1+TXV | TM9E080C16MP12 | 34000 | 17 | 9 | 8.1 | 33400 | 24600 | 73.65% | 2.08
211379525 | 2.83 | No | YORK | HRCU-A-CB (Split System: Heat Pump with Remote Outdoor Unit-Air-Source) | Centrally-Ducted | HMH72B341 | XAFD48FXXN1+TXV | TM8Y100C20MP11 | 34000 | 16.5 | 9.5 | 8.5 | 34000 | 24200 | 71.18% | 2.1
211379750 | 2.83 | No | YORK | HRCU-A-CB (Split System: Heat Pump with Remote Outdoor Unit-Air-Source) | Centrally-Ducted | HMH72B341 | XAFD48FXXN1+TXV | TPLC100C16MP13 | 34000 | 16.5 | 9 | 8.5 | 33000 | 24400 | 73.94% | 2.1
211379828 | 2.83 | No | YORK | HRCU-A-CB (Split System: Heat Pump with Remote Outdoor Unit-Air-Source) | Centrally-Ducted | HMH72B341 | XAUC48FXXN1+TXV | YPLC080C16MP13 | 34000 | 16.5 | 9 | 8.5 | 33200 | 24400 | 73.49% | 2.1
211377852 | 2.83 | Yes | YORK | HRCU-A-CB (Split System: Heat Pump with Remote Outdoor Unit-Air-Source) | Centrally-Ducted | HMH72B341 | XAFC36DXXN1+TXV | TM9E100C16MP12 | 34000 | 18 | 10 | 8.1 | 33600 | 23800 | 70.83% | 2.08
211378016 | 2.83 | No | YORK | HRCU-A-CB (Split System: Heat Pump with Remote Outdoor Unit-Air-Source) | Centrally-Ducted | HMH72B341 | XAHC36DXXN1+TXV | TM8Y080C16MP11 | 34000 | 18 | 9.5 | 8.1 | 34000 | 24400 | 71.76% | 2.06
211378567 | 2.83 | Yes | YORK | HRCU-A-CB (Split System: Heat Pump with Remote Outdoor Unit-Air-Source) | Centrally-Ducted | HMH72B341 | XAFC36DXXN1+TXV | TMLE100B12MP11 | 34000 | 18 | 10 | 8.1 | 33800 | 23800 | 70.41% | 2.06
211378751 | 2.83 | Yes | YORK | HRCU-A-CB (Split System: Heat Pump with Remote Outdoor Unit-Air-Source) | Centrally-Ducted | HMH72B341 | XAUB36DXXN1+TXV | TMLE060A12MP11 | 34000 | 18 | 10 | 8.1 | 33800 | 23800 | 70.41% | 2.06
211377349 | 2.83 | No | YORK | HRCU-A-CB (Split System: Heat Pump with Remote Outdoor Unit-Air-Source) | Centrally-Ducted | HMH72B341 | XAFC36DBCN1 | TM9Y100C16MP11 | 34000 | 17 | 9.5 | 8.1 | 34000 | 24400 | 71.76% | 2.08
211377465 | 2.83 | No | YORK | HRCU-A-CB (Split System: Heat Pump with Remote Outdoor Unit-Air-Source) | Centrally-Ducted | HMH72B341 | XAFC36DBCN1 | TM9V100C20MP12 | 34000 | 17.5 | 9.5 | 8.1 | 34000 | 24800 | 72.94% | 2.12
211378149 | 2.83 | No | YORK | HRCU-A-CB (Split System: Heat Pump with Remote Outdoor Unit-Air-Source) | Centrally-Ducted | HMH72B341 | XAHC36DBCN1 | YPLC100C16MP13 | 34000 | 17 | 9.5 | 8.1 | 34000 | 24600 | 72.35% | 2.08
211378519 | 2.83 | Yes | YORK | HRCU-A-CB (Split System: Heat Pump with Remote Outdoor Unit-Air-Source) | Centrally-Ducted | HMH72B341 | XAFC36DBCN1 | TMLE100C16MP11 | 34000 | 17.5 | 10 | 8.1 | 33600 | 23800 | 70.83% | 2.08
211378954 | 2.83 | No | YORK | HRCU-A-CB (Split System: Heat Pump with Remote Outdoor Unit-Air-Source) | Centrally-Ducted | HMH72B341 | XAFA30DXXN1+TXV | TPLC060A12MP13 | 34000 | 17 | 9.5 | 8.1 | 34000 | 24200 | 71.18% | 2.04
211379137 | 2.83 | No | YORK | HRCU-A-CB (Split System: Heat Pump with Remote Outdoor Unit-Air-Source) | Centrally-Ducted | HMH72B341 | XAFD48FXXN1+TXV | TP9C100C20MP13 | 34000 | 16.5 | 9 | 8.5 | 33000 | 24200 | 73.33% | 2.1
211379454 | 2.83 | No | YORK | HRCU-A-CB (Split System: Heat Pump with Remote Outdoor Unit-Air-Source) | Centrally-Ducted | HMH72B341 | XAFD48FXXN1+TXV | TM9E080C16MP12 | 34000 | 17 | 9 | 8.1 | 33400 | 24600 | 73.65% | 2.08
211379807 | 2.83 | No | YORK | HRCU-A-CB (Split System: Heat Pump with Remote Outdoor Unit-Air-Source) | Centrally-Ducted | HMH72B341 | XAUC48FXXN1+TXV | TM8V080C16MP12 | 34000 | 16.5 | 9 | 8.5 | 33200 | 24400 | 73.49% | 2.1
211379788 | 2.83 | No | YORK | HRCU-A-CB (Split System: Heat Pump with Remote Outdoor Unit-Air-Source) | Centrally-Ducted | HMH72B341 | XAFC48FXXN1+TXV | TPLC080C16MP13 | 34000 | 16.5 | 9 | 8.5 | 33200 | 24400 | 73.49% | 2.1
211379804 | 2.83 | No | YORK | HRCU-A-CB (Split System: Heat Pump with Remote Outdoor Unit-Air-Source) | Centrally-Ducted | HMH72B341 | XAFC48FBCN1 | TM8V080C16MP12 | 34000 | 16.5 | 9 | 8.5 | 33200 | 24400 | 73.49% | 2.1
211377933 | 2.83 | No | YORK | HRCU-A-CB (Split System: Heat Pump with Remote Outdoor Unit-Air-Source) | Centrally-Ducted | HMH72B341 | XAFB36DXXN1+TXV | TM9E060B12MP12 | 34000 | 17.5 | 9.5 | 8.1 | 34000 | 24200 | 71.18% | 2.04
211378002 | 2.83 | Yes | YORK | HRCU-A-CB (Split System: Heat Pump with Remote Outdoor Unit-Air-Source) | Centrally-Ducted | HMH72B341 | XAFC36DBCN1 | TM8Y120C20MP11 | 34000 | 17.5 | 10 | 8.5 | 33800 | 23800 | 70.41% | 2.1
211378019 | 2.83 | No | YORK | HRCU-A-CB (Split System: Heat Pump with Remote Outdoor Unit-Air-Source) | Centrally-Ducted | HMH72B341 | XAHC36DBCN1 | TM8Y100C16MP11 | 34000 | 18 | 9.5 | 8.1 | 34000 | 24400 | 71.76% | 2.06
211378203 | 2.83 | Yes | YORK | HRCU-A-CB (Split System: Heat Pump with Remote Outdoor Unit-Air-Source) | Centrally-Ducted | HMH72B341 | XAFC36DBCN1 | TPLC100C16MP13 | 34000 | 17.5 | 10 | 8.5 | 33800 | 23800 | 70.41% | 2.08
211377515 | 2.83 | Yes | YORK | HRCU-A-CB (Split System: Heat Pump with Remote Outdoor Unit-Air-Source) | Centrally-Ducted | HMH72B341 | XAFC36DXXN1+TXV | YP9C100C16MP13 | 34000 | 17.5 | 10 | 8.5 | 34000 | 24000 | 70.59% | 2.1
211377568 | 2.83 | Yes | YORK | HRCU-A-CB (Split System: Heat Pump with Remote Outdoor Unit-Air-Source) | Centrally-Ducted | HMH72B341 | XAFC36DXXN1+TXV | YP9C080C16MP13 | 34000 | 17.5 | 10 | 8.1 | 33800 | 23800 | 70.41% | 2.08
211377631 | 2.83 | No | YORK | HRCU-A-CB (Split System: Heat Pump with Remote Outdoor Unit-Air-Source) | Centrally-Ducted | HMH72B341 | XAFC36DXXN1+TXV | TP9C080B12MP13 | 34000 | 17 | 9.5 | 8.1 | 34000 | 24400 | 71.76% | 2.06
211380108 | 2.83 | No | YORK | HRCU-A-CB (Split System: Heat Pump with Remote Outdoor Unit-Air-Source) | Centrally-Ducted | HMH72B341 | XAFC48FXXN1+TXV | TL9E100C20UH11 | 34000 | 15.5 | 9.5 | 8.5 | 32400 | 23800 | 73.46% | 2.08
211377752 | 2.83 | No | YORK | HRCU-A-CB (Split System: Heat Pump with Remote Outdoor Unit-Air-Source) | Centrally-Ducted | HMH72B341 | XAFC36DXXN1+TXV | TP9C060B12MP13 | 34000 | 17.5 | 9.5 | 8.1 | 34000 | 24200 | 71.18% | 2.06
211377999 | 2.83 | Yes | YORK | HRCU-A-CB (Split System: Heat Pump with Remote Outdoor Unit-Air-Source) | Centrally-Ducted | HMH72B341 | XAFC36DXXN1+TXV | TM8Y100C20MP11 | 34000 | 17.5 | 10 | 8.5 | 33800 | 23800 | 70.41% | 2.1
211378067 | 2.83 | Yes | YORK | HRCU-A-CB (Split System: Heat Pump with Remote Outdoor Unit-Air-Source) | Centrally-Ducted | HMH72B341 | XAFC36DXXN1+TXV | TM8Y080B12MP11 | 34000 | 18 | 10 | 8.1 | 33600 | 23600 | 70.24% | 2.06
211378417 | 2.83 | No | YORK | HRCU-A-CB (Split System: Heat Pump with Remote Outdoor Unit-Air-Source) | Centrally-Ducted | HMH72B341 | XAUB36DXXN1+TXV | TMLV060A12MP12 | 34000 | 17.5 | 9.5 | 8.1 | 34000 | 24200 | 71.18% | 2.06
211378420 | 2.83 | No | YORK | HRCU-A-CB (Split System: Heat Pump with Remote Outdoor Unit-Air-Source) | Centrally-Ducted | HMH72B341 | XAFB36DBCN1 | TPLC060A12MP13 | 34000 | 17.5 | 9.5 | 8.1 | 34000 | 24200 | 71.18% | 2.06
211378585 | 2.83 | Yes | YORK | HRCU-A-CB (Split System: Heat Pump with Remote Outdoor Unit-Air-Source) | Centrally-Ducted | HMH72B341 | XAFB36DXXN1+TXV | TMLE100B12MP11 | 34000 | 18 | 10 | 8.1 | 33800 | 23800 | 70.41% | 2.06
211379522 | 2.83 | No | YORK | HRCU-A-CB (Split System: Heat Pump with Remote Outdoor Unit-Air-Source) | Centrally-Ducted | HMH72B341 | XAFD48FXXN1+TXV | TM8Y120C20MP11 | 34000 | 16.5 | 9.5 | 8.5 | 34000 | 24200 | 71.18% | 2.1
211379573 | 2.83 | No | YORK | HRCU-A-CB (Split System: Heat Pump with Remote Outdoor Unit-Air-Source) | Centrally-Ducted | HMH72B341 | XAFD48FXXN1+TXV | TM8Y100C16MP11 | 34000 | 17.5 | 9 | 8.5 | 33200 | 24400 | 73.49% | 2.08
211378127 | 2.83 | No | YORK | HRCU-A-CB (Split System: Heat Pump with Remote Outdoor Unit-Air-Source) | Centrally-Ducted | HMH72B341 | XAHC36DXXN1+TXV | YPLC080C16MP13 | 34000 | 17 | 9.5 | 8.1 | 34000 | 24600 | 72.35% | 2.08
211378176 | 2.83 | Yes | YORK | HRCU-A-CB (Split System: Heat Pump with Remote Outdoor Unit-Air-Source) | Centrally-Ducted | HMH72B341 | XAFC36DXXN1+TXV | TMLV100C16MP12 | 34000 | 17.5 | 10 | 8.5 | 33800 | 23800 | 70.41% | 2.08
211378510 | 2.83 | Yes | YORK | HRCU-A-CB (Split System: Heat Pump with Remote Outdoor Unit-Air-Source) | Centrally-Ducted | HMH72B341 | XAFC36DXXN1+TXV | TM8E100C16MP11 | 34000 | 17.5 | 10 | 8.1 | 33600 | 23800 | 70.83% | 2.08
211377524 | 2.83 | Yes | YORK | HRCU-A-CB (Split System: Heat Pump with Remote Outdoor Unit-Air-Source) | Centrally-Ducted | HMH72B341 | XAFC36DBCN1 | YP9C100C16MP13 | 34000 | 17.5 | 10 | 8.5 | 34000 | 24000 | 70.59% | 2.1
211379772 | 2.83 | No | YORK | HRCU-A-CB (Split System: Heat Pump with Remote Outdoor Unit-Air-Source) | Centrally-Ducted | HMH72B341 | XAFD48FBCN1 | TPLC100C16MP13 | 34000 | 16.5 | 9 | 8.5 | 33000 | 24400 | 73.94% | 2.1
211380105 | 2.83 | No | YORK | HRCU-A-CB (Split System: Heat Pump with Remote Outdoor Unit-Air-Source) | Centrally-Ducted | HMH72B341 | XAFD48FBCN1 | TL9E100C20UH11 | 34000 | 16 | 9.5 | 8.5 | 32400 | 23800 | 73.46% | 2.08
211378194 | 2.83 | Yes | YORK | HRCU-A-CB (Split System: Heat Pump with Remote Outdoor Unit-Air-Source) | Centrally-Ducted | HMH72B341 | XAFC36DBCN1 | TM8V080C16MP12 | 34000 | 17.5 | 10 | 8.5 | 33800 | 23800 | 70.41% | 2.08
211379095 | 2.83 | No | YORK | HRCU-A-CB (Split System: Heat Pump with Remote Outdoor Unit-Air-Source) | Centrally-Ducted | HMH72B341 | XAFD48FBCN1 | YP9C120D20MP13 | 34000 | 17 | 9.5 | 8.5 | 32400 | 23800 | 73.46% | 2.1
211379163 | 2.83 | No | YORK | HRCU-A-CB (Split System: Heat Pump with Remote Outdoor Unit-Air-Source) | Centrally-Ducted | HMH72B341 | XAFC48FBCN1 | TP9C100C20MP13 | 34000 | 16.5 | 9 | 8.5 | 33000 | 24200 | 73.33% | 2.1
211378813 | 2.83 | No | YORK | HRCU-A-CB (Split System: Heat Pump with Remote Outdoor Unit-Air-Source) | Centrally-Ducted | HMH72B341 | XAHC36DXXN1+TXV | TL9E100C20UH11 | 34000 | 16.5 | 9.5 | 8.1 | 34000 | 24600 | 72.35% | 2.08
211378829 | 2.83 | No | YORK | HRCU-A-CB (Split System: Heat Pump with Remote Outdoor Unit-Air-Source) | Centrally-Ducted | HMH72B341 | XAHC36DXXN1+TXV | TL9E080C16UH11 | 34000 | 17 | 9.5 | 8.1 | 33800 | 24000 | 71.01% | 2.06
211379080 | 2.83 | No | YORK | HRCU-A-CB (Split System: Heat Pump with Remote Outdoor Unit-Air-Source) | Centrally-Ducted | HMH72B341 | XAFD48FXXN1+TXV | TM9V120D20MP12 | 34000 | 17 | 9.5 | 8.5 | 32400 | 23800 | 73.46% | 2.1
211379528 | 2.83 | No | YORK | HRCU-A-CB (Split System: Heat Pump with Remote Outdoor Unit-Air-Source) | Centrally-Ducted | HMH72B341 | XAFD48FBCN1 | TM8Y120C20MP11 | 34000 | 16.5 | 9.5 | 8.5 | 34000 | 24200 | 71.18% | 2.1
211379582 | 2.83 | No | YORK | HRCU-A-CB (Split System: Heat Pump with Remote Outdoor Unit-Air-Source) | Centrally-Ducted | HMH72B341 | XAFD48FBCN1 | TM8Y080C16MP11 | 34000 | 17.5 | 9 | 8.5 | 33200 | 24400 | 73.49% | 2.08
211379762 | 2.83 | No | YORK | HRCU-A-CB (Split System: Heat Pump with Remote Outdoor Unit-Air-Source) | Centrally-Ducted | HMH72B341 | XAFD48FBCN1 | TM8V080C16MP12 | 34000 | 16.5 | 9 | 8.5 | 33000 | 24400 | 73.94% | 2.1
211380200 | 2.83 | No | YORK | HRCU-A-CB (Split System: Heat Pump with Remote Outdoor Unit-Air-Source) | Centrally-Ducted | HMH72B341 | XAFC48FXXN1+TXV | TL8E080C16UH11 | 34000 | 16.5 | 9 | 8.5 | 33400 | 24600 | 73.65% | 2.08
211380216 | 2.83 | No | YORK | HRCU-A-CB (Split System: Heat Pump with Remote Outdoor Unit-Air-Source) | Centrally-Ducted | HMH72B341 | XAFC48FBCN1+JMET12CS2N1 |  | 34000 | 17.5 | 9.5 | 8.5 | 32600 | 23800 | 73.01% | 2.12
211377858 | 2.83 | No | YORK | HRCU-A-CB (Split System: Heat Pump with Remote Outdoor Unit-Air-Source) | Centrally-Ducted | HMH72B341 | XAHC36DXXN1+TXV | TM9E080C16MP12 | 34000 | 17.5 | 9.5 | 8.1 | 34000 | 24400 | 71.76% | 2.06
211378124 | 2.83 | No | YORK | HRCU-A-CB (Split System: Heat Pump with Remote Outdoor Unit-Air-Source) | Centrally-Ducted | HMH72B341 | XAHC36DXXN1+TXV | TPLC100C16MP13 | 34000 | 17 | 9.5 | 8.1 | 34000 | 24600 | 72.35% | 2.08
211378477 | 2.83 | Yes | YORK | HRCU-A-CB (Split System: Heat Pump with Remote Outdoor Unit-Air-Source) | Centrally-Ducted | HMH72B341 | XAFC36DXXN1+TXV | TMLE120C16MP11 | 34000 | 18 | 10 | 8.5 | 33600 | 23800 | 70.83% | 2.08
211377426 | 2.83 | No | YORK | HRCU-A-CB (Split System: Heat Pump with Remote Outdoor Unit-Air-Source) | Centrally-Ducted | HMH72B341 | XAFC36DBCN1 | TM9Y060B12MP11 | 34000 | 17.5 | 9.5 | 8.1 | 34000 | 24200 | 71.18% | 2.04
211377575 | 2.83 | Yes | YORK | HRCU-A-CB (Split System: Heat Pump with Remote Outdoor Unit-Air-Source) | Centrally-Ducted | HMH72B341 | XAFC36DBCN1 | YP9C080C16MP13 | 34000 | 17.5 | 10 | 8.1 | 33800 | 23800 | 70.41% | 2.08
211377640 | 2.83 | No | YORK | HRCU-A-CB (Split System: Heat Pump with Remote Outdoor Unit-Air-Source) | Centrally-Ducted | HMH72B341 | XAFC36DBCN1 | TP9C080B12MP13 | 34000 | 17 | 9.5 | 8.1 | 34000 | 24400 | 71.76% | 2.06
211377757 | 2.83 | No | YORK | HRCU-A-CB (Split System: Heat Pump with Remote Outdoor Unit-Air-Source) | Centrally-Ducted | HMH72B341 | XAFC36DBCN1 | YP9C060B12MP13 | 34000 | 17.5 | 9.5 | 8.1 | 34000 | 24200 | 71.18% | 2.06
211378191 | 2.83 | Yes | YORK | HRCU-A-CB (Split System: Heat Pump with Remote Outdoor Unit-Air-Source) | Centrally-Ducted | HMH72B341 | XAFC36DBCN1 | TM8V100C16MP12 | 34000 | 17.5 | 10 | 8.5 | 33800 | 23800 | 70.41% | 2.08
211378209 | 2.83 | Yes | YORK | HRCU-A-CB (Split System: Heat Pump with Remote Outdoor Unit-Air-Source) | Centrally-Ducted | HMH72B341 | XAFC36DBCN1 | YPLC100C16MP13 | 34000 | 17.5 | 10 | 8.5 | 33800 | 23800 | 70.41% | 2.08
211378395 | 2.83 | No | YORK | HRCU-A-CB (Split System: Heat Pump with Remote Outdoor Unit-Air-Source) | Centrally-Ducted | HMH72B341 | XAFB36DXXN1+TXV | TM8V060A12MP12 | 34000 | 17.5 | 9.5 | 8.1 | 34000 | 24200 | 71.18% | 2.06
211379531 | 2.83 | No | YORK | HRCU-A-CB (Split System: Heat Pump with Remote Outdoor Unit-Air-Source) | Centrally-Ducted | HMH72B341 | XAFD48FBCN1 | TM8Y100C20MP11 | 34000 | 16.5 | 9.5 | 8.5 | 34000 | 24200 | 71.18% | 2.1
211379579 | 2.83 | No | YORK | HRCU-A-CB (Split System: Heat Pump with Remote Outdoor Unit-Air-Source) | Centrally-Ducted | HMH72B341 | XAFD48FBCN1 | TM8Y100C16MP11 | 34000 | 17.5 | 9 | 8.5 | 33200 | 24400 | 73.49% | 2.08
211378794 | 2.83 | Yes | YORK | HRCU-A-CB (Split System: Heat Pump with Remote Outdoor Unit-Air-Source) | Centrally-Ducted | HMH72B341 | XAUB36DXXN1+TXV | TM8E040A12MP11 | 34000 | 18 | 10 | 8.1 | 33600 | 23800 | 70.83% | 2.06
211379548 | 2.83 | No | YORK | HRCU-A-CB (Split System: Heat Pump with Remote Outdoor Unit-Air-Source) | Centrally-Ducted | HMH72B341 | XAUC48FXXN1+TXV | TM8Y100C20MP11 | 34000 | 16.5 | 9.5 | 8.5 | 33000 | 24200 | 73.33% | 2.1
211380113 | 2.83 | No | YORK | HRCU-A-CB (Split System: Heat Pump with Remote Outdoor Unit-Air-Source) | Centrally-Ducted | HMH72B341 | XAUC48FXXN1+TXV | TL9E100C20UH11 | 34000 | 15.5 | 9.5 | 8.5 | 32400 | 23800 | 73.46% | 2.08
211380181 | 2.83 | No | YORK | HRCU-A-CB (Split System: Heat Pump with Remote Outdoor Unit-Air-Source) | Centrally-Ducted | HMH72B341 | XAUC48FXXN1+TXV | TL8E100C20UH11 | 34000 | 16.5 | 9.5 | 8.5 | 32400 | 23800 | 73.46% | 2.1
211379596 | 2.83 | No | YORK | HRCU-A-CB (Split System: Heat Pump with Remote Outdoor Unit-Air-Source) | Centrally-Ducted | HMH72B341 | XAFC48FBCN1 | TM8Y080C16MP11 | 34000 | 17.5 | 9 | 8.5 | 33200 | 24400 | 73.49% | 2.08
211379765 | 2.83 | No | YORK | HRCU-A-CB (Split System: Heat Pump with Remote Outdoor Unit-Air-Source) | Centrally-Ducted | HMH72B341 | XAFD48FBCN1 | TMLV100C16MP12 | 34000 | 16.5 | 9 | 8.5 | 33000 | 24400 | 73.94% | 2.1
211377468 | 2.83 | No | YORK | HRCU-A-CB (Split System: Heat Pump with Remote Outdoor Unit-Air-Source) | Centrally-Ducted | HMH72B341 | XAFC36DBCN1 | TP9C100C20MP13 | 34000 | 17.5 | 9.5 | 8.1 | 34000 | 24800 | 72.94% | 2.12
211379797 | 2.83 | No | YORK | HRCU-A-CB (Split System: Heat Pump with Remote Outdoor Unit-Air-Source) | Centrally-Ducted | HMH72B341 | XAFC48FXXN1+TXV | YPLC100C16MP13 | 34000 | 16.5 | 9 | 8.5 | 33200 | 24400 | 73.49% | 2.1
211377981 | 2.83 | No | YORK | HRCU-A-CB (Split System: Heat Pump with Remote Outdoor Unit-Air-Source) | Centrally-Ducted | HMH72B341 | XAHC36DXXN1+TXV | TM8Y100C20MP11 | 34000 | 17 | 9.5 | 8.1 | 33800 | 24200 | 71.6% | 2.08
211378013 | 2.83 | No | YORK | HRCU-A-CB (Split System: Heat Pump with Remote Outdoor Unit-Air-Source) | Centrally-Ducted | HMH72B341 | XAHC36DXXN1+TXV | TM8Y100C16MP11 | 34000 | 18 | 9.5 | 8.1 | 34000 | 24400 | 71.76% | 2.06
211378031 | 2.83 | Yes | YORK | HRCU-A-CB (Split System: Heat Pump with Remote Outdoor Unit-Air-Source) | Centrally-Ducted | HMH72B341 | XAFC36DXXN1+TXV | TM8Y100C16MP11 | 34000 | 18.5 | 10 | 8.5 | 34000 | 24000 | 70.59% | 2.1
211378926 | 2.83 | Yes | YORK | HRCU-A-CB (Split System: Heat Pump with Remote Outdoor Unit-Air-Source) | Centrally-Ducted | HMH72B341 | XAUB36DXXN1+TXV | TL8E060A12UH11 | 34000 | 18 | 10 | 8.1 | 33800 | 23800 | 70.41% | 2.06
211378022 | 2.83 | No | YORK | HRCU-A-CB (Split System: Heat Pump with Remote Outdoor Unit-Air-Source) | Centrally-Ducted | HMH72B341 | XAHC36DBCN1 | TM8Y080C16MP11 | 34000 | 18 | 9.5 | 8.1 | 34000 | 24400 | 71.76% | 2.06
211378070 | 2.83 | Yes | YORK | HRCU-A-CB (Split System: Heat Pump with Remote Outdoor Unit-Air-Source) | Centrally-Ducted | HMH72B341 | XAFC36DBCN1 | TM8Y080B12MP11 | 34000 | 18 | 10 | 8.1 | 33600 | 23600 | 70.24% | 2.06
211378079 | 2.83 | Yes | YORK | HRCU-A-CB (Split System: Heat Pump with Remote Outdoor Unit-Air-Source) | Centrally-Ducted | HMH72B341 | XAFB36DBCN1 | TM8Y080B12MP11 | 34000 | 18 | 10 | 8.1 | 33400 | 23600 | 70.66% | 2.04
211378138 | 2.83 | No | YORK | HRCU-A-CB (Split System: Heat Pump with Remote Outdoor Unit-Air-Source) | Centrally-Ducted | HMH72B341 | XAHC36DBCN1 | TMLV100C16MP12 | 34000 | 17 | 9.5 | 8.1 | 34000 | 24600 | 72.35% | 2.08
211378797 | 2.83 | Yes | YORK | HRCU-A-CB (Split System: Heat Pump with Remote Outdoor Unit-Air-Source) | Centrally-Ducted | HMH72B341 | XAFB36DBCN1 | TMLE040A12MP11 | 34000 | 18 | 10 | 8.1 | 33600 | 23800 | 70.83% | 2.06
211378899 | 2.83 | No | YORK | HRCU-A-CB (Split System: Heat Pump with Remote Outdoor Unit-Air-Source) | Centrally-Ducted | HMH72B341 | XAHC36DBCN1 | TL8E080C16UH11 | 34000 | 17 | 9 | 8.1 | 34000 | 24600 | 72.35% | 2.06
211379151 | 2.83 | No | YORK | HRCU-A-CB (Split System: Heat Pump with Remote Outdoor Unit-Air-Source) | Centrally-Ducted | HMH72B341 | XAFC48FXXN1+TXV | TP9C100C20MP13 | 34000 | 16.5 | 9 | 8.5 | 33000 | 24200 | 73.33% | 2.1
211379785 | 2.83 | No | YORK | HRCU-A-CB (Split System: Heat Pump with Remote Outdoor Unit-Air-Source) | Centrally-Ducted | HMH72B341 | XAFC48FXXN1+TXV | TMLV100C16MP12 | 34000 | 16.5 | 9 | 8.5 | 33200 | 24400 | 73.49% | 2.1
211380219 | 2.83 | No | YORK | HRCU-A-CB (Split System: Heat Pump with Remote Outdoor Unit-Air-Source) | Centrally-Ducted | HMH72B341 | XAUC48FXXN1+JMET12CS2N1+TXV |  | 34000 | 17.5 | 9.5 | 8.5 | 32600 | 23800 | 73.01% | 2.12
211380137 | 2.83 | No | YORK | HRCU-A-CB (Split System: Heat Pump with Remote Outdoor Unit-Air-Source) | Centrally-Ducted | HMH72B341 | XAFC48FBCN1 | TL9E080C16UH11 | 34000 | 16.5 | 9 | 8.5 | 32800 | 24200 | 73.78% | 2.08
211380214 | 2.83 | No | YORK | HRCU-A-CB (Split System: Heat Pump with Remote Outdoor Unit-Air-Source) | Centrally-Ducted | HMH72B341 | XAFC48FXXN1+JMET12CS2N1+TXV |  | 34000 | 17.5 | 9.5 | 8.5 | 32600 | 23800 | 73.01% | 2.12
211377509 | 2.83 | Yes | YORK | HRCU-A-CB (Split System: Heat Pump with Remote Outdoor Unit-Air-Source) | Centrally-Ducted | HMH72B341 | XAFC36DXXN1+TXV | TM9V100C16MP12 | 34000 | 17.5 | 10 | 8.5 | 34000 | 24000 | 70.59% | 2.1
211378676 | 2.83 | No | YORK | HRCU-A-CB (Split System: Heat Pump with Remote Outdoor Unit-Air-Source) | Centrally-Ducted | HMH72B341 | XAFC36DXXN1+TXV | TM8E080B12MP11 | 34000 | 18 | 9.5 | 8.1 | 34000 | 24400 | 71.76% | 2.06
211378878 | 2.83 | No | YORK | HRCU-A-CB (Split System: Heat Pump with Remote Outdoor Unit-Air-Source) | Centrally-Ducted | HMH72B341 | XAHC36DXXN1+TXV | TL8E100C20UH11 | 34000 | 17 | 9.5 | 8.1 | 34000 | 24400 | 71.76% | 2.1
211379161 | 2.83 | No | YORK | HRCU-A-CB (Split System: Heat Pump with Remote Outdoor Unit-Air-Source) | Centrally-Ducted | HMH72B341 | XAUC48FXXN1+TXV | TM9V100C20MP12 | 34000 | 16.5 | 9 | 8.5 | 33000 | 24200 | 73.33% | 2.1
211377840 | 2.83 | Yes | YORK | HRCU-A-CB (Split System: Heat Pump with Remote Outdoor Unit-Air-Source) | Centrally-Ducted | HMH72B341 | XAHC36DBCN1 | TM9E100C20MP12 | 34000 | 15.5 | 10 | 8.1 | 33200 | 23600 | 71.08% | 2.06
211378745 | 2.83 | Yes | YORK | HRCU-A-CB (Split System: Heat Pump with Remote Outdoor Unit-Air-Source) | Centrally-Ducted | HMH72B341 | XAFB36DBCN1 | TM8E060A12MP11 | 34000 | 18 | 10 | 8.1 | 33800 | 23800 | 70.41% | 2.06
211379779 | 2.83 | No | YORK | HRCU-A-CB (Split System: Heat Pump with Remote Outdoor Unit-Air-Source) | Centrally-Ducted | HMH72B341 | XAFC48FXXN1+TXV | TM8V100C16MP12 | 34000 | 16.5 | 9 | 8.5 | 33200 | 24400 | 73.49% | 2.1
211379831 | 2.83 | No | YORK | HRCU-A-CB (Split System: Heat Pump with Remote Outdoor Unit-Air-Source) | Centrally-Ducted | HMH72B341 | XAFC48FBCN1 | YPLC100C16MP13 | 34000 | 16.5 | 9 | 8.5 | 33200 | 24400 | 73.49% | 2.1
211380131 | 2.83 | No | YORK | HRCU-A-CB (Split System: Heat Pump with Remote Outdoor Unit-Air-Source) | Centrally-Ducted | HMH72B341 | XAFD48FBCN1 | TL9E080C16UH11 | 34000 | 16.5 | 9 | 8.5 | 32800 | 24200 | 73.78% | 2.08
211379816 | 2.83 | No | YORK | HRCU-A-CB (Split System: Heat Pump with Remote Outdoor Unit-Air-Source) | Centrally-Ducted | HMH72B341 | XAUC48FXXN1+TXV | TPLC080C16MP13 | 34000 | 16.5 | 9 | 8.5 | 33200 | 24400 | 73.49% | 2.1
211377331 | 2.83 | No | YORK | HRCU-A-CB (Split System: Heat Pump with Remote Outdoor Unit-Air-Source) | Centrally-Ducted | HMH72B341 | XAHC36DXXN1+TXV | TM9Y100C20MP11 | 34000 | 15.5 | 9.5 | 8.1 | 34000 | 24400 | 71.76% | 2.06
211377628 | 2.83 | No | YORK | HRCU-A-CB (Split System: Heat Pump with Remote Outdoor Unit-Air-Source) | Centrally-Ducted | HMH72B341 | XAFC36DXXN1+TXV | TM9V080B12MP12 | 34000 | 17 | 9.5 | 8.1 | 34000 | 24400 | 71.76% | 2.06
211377978 | 2.83 | No | YORK | HRCU-A-CB (Split System: Heat Pump with Remote Outdoor Unit-Air-Source) | Centrally-Ducted | HMH72B341 | XAHC36DXXN1+TXV | TM8Y120C20MP11 | 34000 | 17 | 9.5 | 8.1 | 33800 | 24200 | 71.6% | 2.08
211377928 | 2.83 | No | YORK | HRCU-A-CB (Split System: Heat Pump with Remote Outdoor Unit-Air-Source) | Centrally-Ducted | HMH72B341 | XAFC36DBCN1 | TM9E060B12MP12 | 34000 | 17.5 | 9.5 | 8.1 | 34000 | 24200 | 71.18% | 2.04
211377987 | 2.83 | No | YORK | HRCU-A-CB (Split System: Heat Pump with Remote Outdoor Unit-Air-Source) | Centrally-Ducted | HMH72B341 | XAHC36DBCN1 | TM8Y100C20MP11 | 34000 | 17 | 9.5 | 8.1 | 33800 | 24200 | 71.6% | 2.08
211378132 | 2.83 | No | YORK | HRCU-A-CB (Split System: Heat Pump with Remote Outdoor Unit-Air-Source) | Centrally-Ducted | HMH72B341 | XAHC36DBCN1 | TM8V100C16MP12 | 34000 | 17 | 9.5 | 8.1 | 34000 | 24600 | 72.35% | 2.08
211378398 | 2.83 | No | YORK | HRCU-A-CB (Split System: Heat Pump with Remote Outdoor Unit-Air-Source) | Centrally-Ducted | HMH72B341 | XAFB36DXXN1+TXV | TMLV060A12MP12 | 34000 | 17.5 | 9.5 | 8.1 | 34000 | 24200 | 71.18% | 2.06
211378573 | 2.83 | Yes | YORK | HRCU-A-CB (Split System: Heat Pump with Remote Outdoor Unit-Air-Source) | Centrally-Ducted | HMH72B341 | XAFC36DBCN1 | TMLE100B12MP11 | 34000 | 18 | 10 | 8.1 | 33800 | 23800 | 70.41% | 2.06
211378582 | 2.83 | Yes | YORK | HRCU-A-CB (Split System: Heat Pump with Remote Outdoor Unit-Air-Source) | Centrally-Ducted | HMH72B341 | XAFB36DXXN1+TXV | TM8E100B12MP11 | 34000 | 18 | 10 | 8.1 | 33800 | 23800 | 70.41% | 2.06
211378700 | 2.83 | No | YORK | HRCU-A-CB (Split System: Heat Pump with Remote Outdoor Unit-Air-Source) | Centrally-Ducted | HMH72B341 | XAFB36DBCN1 | TM8E080B12MP11 | 34000 | 18 | 9.5 | 8.1 | 34000 | 24400 | 71.76% | 2.06
211378784 | 2.83 | Yes | YORK | HRCU-A-CB (Split System: Heat Pump with Remote Outdoor Unit-Air-Source) | Centrally-Ducted | HMH72B341 | XAFB36DXXN1+TXV | TM8E040A12MP11 | 34000 | 18 | 10 | 8.1 | 33600 | 23800 | 70.83% | 2.06
211378823 | 2.83 | No | YORK | HRCU-A-CB (Split System: Heat Pump with Remote Outdoor Unit-Air-Source) | Centrally-Ducted | HMH72B341 | XAFC36DBCN1 | TL9E100C20UH11 | 34000 | 17 | 9.5 | 8.5 | 34000 | 25000 | 73.53% | 2.12
211378939 | 2.83 | Yes | YORK | HRCU-A-CB (Split System: Heat Pump with Remote Outdoor Unit-Air-Source) | Centrally-Ducted | HMH72B341 | JHETB36DBCS2N1 |  | 34000 | 18.5 | 10 | 8.5 | 33800 | 23800 | 70.41% | 2.12
211379584 | 2.83 | No | YORK | HRCU-A-CB (Split System: Heat Pump with Remote Outdoor Unit-Air-Source) | Centrally-Ducted | HMH72B341 | XAFC48FXXN1+TXV | TM8Y100C16MP11 | 34000 | 17.5 | 9 | 8.5 | 33200 | 24400 | 73.49% | 2.08
211379825 | 2.83 | No | YORK | HRCU-A-CB (Split System: Heat Pump with Remote Outdoor Unit-Air-Source) | Centrally-Ducted | HMH72B341 | XAFC48FBCN1 | YPLC080C16MP13 | 34000 | 16.5 | 9 | 8.5 | 33200 | 24400 | 73.49% | 2.1
211378182 | 2.83 | Yes | YORK | HRCU-A-CB (Split System: Heat Pump with Remote Outdoor Unit-Air-Source) | Centrally-Ducted | HMH72B341 | XAFC36DXXN1+TXV | TPLC100C16MP13 | 34000 | 17.5 | 10 | 8.5 | 33800 | 23800 | 70.41% | 2.08
211378948 | 2.83 | No | YORK | HRCU-A-CB (Split System: Heat Pump with Remote Outdoor Unit-Air-Source) | Centrally-Ducted | HMH72B341 | XAFA30DXXN1+TXV | TM8V060A12MP12 | 34000 | 17 | 9.5 | 8.1 | 34000 | 24200 | 71.18% | 2.04
211378957 | 2.83 | No | YORK | HRCU-A-CB (Split System: Heat Pump with Remote Outdoor Unit-Air-Source) | Centrally-Ducted | HMH72B341 | XAFA30DXXN1+TXV | YPLC060A12MP13 | 34000 | 17 | 9.5 | 8.1 | 34000 | 24200 | 71.18% | 2.04
211380102 | 2.83 | No | YORK | HRCU-A-CB (Split System: Heat Pump with Remote Outdoor Unit-Air-Source) | Centrally-Ducted | HMH72B341 | XAFD48FXXN1+TXV | TL9E100C20UH11 | 34000 | 16 | 9.5 | 8.5 | 32400 | 23800 | 73.46% | 2.08
211377984 | 2.83 | No | YORK | HRCU-A-CB (Split System: Heat Pump with Remote Outdoor Unit-Air-Source) | Centrally-Ducted | HMH72B341 | XAHC36DBCN1 | TM8Y120C20MP11 | 34000 | 17 | 9.5 | 8.1 | 33800 | 24200 | 71.6% | 2.08
211378140 | 2.83 | No | YORK | HRCU-A-CB (Split System: Heat Pump with Remote Outdoor Unit-Air-Source) | Centrally-Ducted | HMH72B341 | XAHC36DBCN1 | TPLC080C16MP13 | 34000 | 17 | 9.5 | 8.1 | 34000 | 24600 | 72.35% | 2.08
211378633 | 2.83 | Yes | YORK | HRCU-A-CB (Split System: Heat Pump with Remote Outdoor Unit-Air-Source) | Centrally-Ducted | HMH72B341 | XAFC36DBCN1 | TM8E080C16MP11 | 34000 | 17 | 10 | 8.5 | 33600 | 23600 | 70.24% | 2.08
211378881 | 2.83 | No | YORK | HRCU-A-CB (Split System: Heat Pump with Remote Outdoor Unit-Air-Source) | Centrally-Ducted | HMH72B341 | XAHC36DBCN1 | TL8E100C20UH11 | 34000 | 17 | 9.5 | 8.1 | 34000 | 24400 | 71.76% | 2.1
211379092 | 2.83 | No | YORK | HRCU-A-CB (Split System: Heat Pump with Remote Outdoor Unit-Air-Source) | Centrally-Ducted | HMH72B341 | XAFD48FBCN1 | TP9C120D20MP13 | 34000 | 17 | 9.5 | 8.5 | 32400 | 23800 | 73.46% | 2.1
211379460 | 2.83 | No | YORK | HRCU-A-CB (Split System: Heat Pump with Remote Outdoor Unit-Air-Source) | Centrally-Ducted | HMH72B341 | XAFC48FXXN1+TXV | TM9E080C16MP12 | 34000 | 17 | 9 | 8.1 | 33400 | 24600 | 73.65% | 2.08
211379819 | 2.83 | No | YORK | HRCU-A-CB (Split System: Heat Pump with Remote Outdoor Unit-Air-Source) | Centrally-Ducted | HMH72B341 | XAFC48FBCN1 | TPLC100C16MP13 | 34000 | 16.5 | 9 | 8.5 | 33200 | 24400 | 73.49% | 2.1
211378122 | 2.83 | No | YORK | HRCU-A-CB (Split System: Heat Pump with Remote Outdoor Unit-Air-Source) | Centrally-Ducted | HMH72B341 | XAHC36DXXN1+TXV | TPLC080C16MP13 | 34000 | 17 | 9.5 | 8.1 | 34000 | 24600 | 72.35% | 2.08
211378513 | 2.83 | Yes | YORK | HRCU-A-CB (Split System: Heat Pump with Remote Outdoor Unit-Air-Source) | Centrally-Ducted | HMH72B341 | XAFC36DXXN1+TXV | TMLE100C16MP11 | 34000 | 17.5 | 10 | 8.1 | 33600 | 23800 | 70.83% | 2.08
211379083 | 2.83 | No | YORK | HRCU-A-CB (Split System: Heat Pump with Remote Outdoor Unit-Air-Source) | Centrally-Ducted | HMH72B341 | XAFD48FXXN1+TXV | TP9C120D20MP13 | 34000 | 17 | 9.5 | 8.5 | 32400 | 23800 | 73.46% | 2.1
211379542 | 2.83 | No | YORK | HRCU-A-CB (Split System: Heat Pump with Remote Outdoor Unit-Air-Source) | Centrally-Ducted | HMH72B341 | XAUC48FXXN1+TXV | TM8Y120C20MP11 | 34000 | 16.5 | 9.5 | 8.5 | 33000 | 24200 | 73.33% | 2.1
211380128 | 2.83 | No | YORK | HRCU-A-CB (Split System: Heat Pump with Remote Outdoor Unit-Air-Source) | Centrally-Ducted | HMH72B341 | XAFD48FXXN1+TXV | TL9E080C16UH11 | 34000 | 16.5 | 9 | 8.5 | 32800 | 24200 | 73.78% | 2.08
211378591 | 2.83 | Yes | YORK | HRCU-A-CB (Split System: Heat Pump with Remote Outdoor Unit-Air-Source) | Centrally-Ducted | HMH72B341 | XAUB36DXXN1+TXV | TM8E100B12MP11 | 34000 | 18 | 10 | 8.1 | 33800 | 23800 | 70.41% | 2.06
211378516 | 2.83 | Yes | YORK | HRCU-A-CB (Split System: Heat Pump with Remote Outdoor Unit-Air-Source) | Centrally-Ducted | HMH72B341 | XAFC36DBCN1 | TM8E100C16MP11 | 34000 | 17.5 | 10 | 8.1 | 33600 | 23800 | 70.83% | 2.08
211378739 | 2.83 | Yes | YORK | HRCU-A-CB (Split System: Heat Pump with Remote Outdoor Unit-Air-Source) | Centrally-Ducted | HMH72B341 | XAFB36DXXN1+TXV | TM8E060A12MP11 | 34000 | 18 | 10 | 8.1 | 33800 | 23800 | 70.41% | 2.06
211378832 | 2.83 | No | YORK | HRCU-A-CB (Split System: Heat Pump with Remote Outdoor Unit-Air-Source) | Centrally-Ducted | HMH72B341 | XAHC36DBCN1 | TL9E080C16UH11 | 34000 | 17 | 9.5 | 8.1 | 33800 | 24000 | 71.01% | 2.06
211378984 | 2.83 | No | YORK | HRCU-A-CB (Split System: Heat Pump with Remote Outdoor Unit-Air-Source) | Centrally-Ducted | HMH72B341 | XAFD48FBCN1 | TM9Y120D20MP11 | 34000 | 16.5 | 9.5 | 8.5 | 32400 | 23800 | 73.46% | 2.08
211379148 | 2.83 | No | YORK | HRCU-A-CB (Split System: Heat Pump with Remote Outdoor Unit-Air-Source) | Centrally-Ducted | HMH72B341 | XAFC48FXXN1+TXV | TM9V100C20MP12 | 34000 | 16.5 | 9 | 8.5 | 33000 | 24200 | 73.33% | 2.1
211379800 | 2.83 | No | YORK | HRCU-A-CB (Split System: Heat Pump with Remote Outdoor Unit-Air-Source) | Centrally-Ducted | HMH72B341 | XAFC48FBCN1 | TM8V100C16MP12 | 34000 | 16.5 | 9 | 8.5 | 33200 | 24400 | 73.49% | 2.1
211380111 | 2.83 | No | YORK | HRCU-A-CB (Split System: Heat Pump with Remote Outdoor Unit-Air-Source) | Centrally-Ducted | HMH72B341 | XAFC48FBCN1 | TL9E100C20UH11 | 34000 | 15.5 | 9.5 | 8.5 | 32400 | 23800 | 73.46% | 2.08
211379802 | 2.83 | No | YORK | HRCU-A-CB (Split System: Heat Pump with Remote Outdoor Unit-Air-Source) | Centrally-Ducted | HMH72B341 | XAUC48FXXN1+TXV | TM8V100C16MP12 | 34000 | 16.5 | 9 | 8.5 | 33200 | 24400 | 73.49% | 2.1
211380195 | 2.83 | No | YORK | HRCU-A-CB (Split System: Heat Pump with Remote Outdoor Unit-Air-Source) | Centrally-Ducted | HMH72B341 | XAFD48FXXN1+TXV | TL8E080C16UH11 | 34000 | 16.5 | 9.5 | 8.5 | 32600 | 24000 | 73.62% | 2.08
211377565 | 2.83 | Yes | YORK | HRCU-A-CB (Split System: Heat Pump with Remote Outdoor Unit-Air-Source) | Centrally-Ducted | HMH72B341 | XAFC36DXXN1+TXV | TP9C080C16MP13 | 34000 | 17.5 | 10 | 8.1 | 33800 | 23800 | 70.41% | 2.08
211377634 | 2.83 | No | YORK | HRCU-A-CB (Split System: Heat Pump with Remote Outdoor Unit-Air-Source) | Centrally-Ducted | HMH72B341 | XAFC36DXXN1+TXV | YP9C080B12MP13 | 34000 | 17 | 9.5 | 8.1 | 34000 | 24400 | 71.76% | 2.06
211377884 | 2.83 | No | YORK | HRCU-A-CB (Split System: Heat Pump with Remote Outdoor Unit-Air-Source) | Centrally-Ducted | HMH72B341 | XAFC36DXXN1+TXV | TM9E080B12MP12 | 34000 | 17.5 | 9.5 | 8.1 | 34000 | 24400 | 71.76% | 2.06
211377900 | 2.83 | Yes | YORK | HRCU-A-CB (Split System: Heat Pump with Remote Outdoor Unit-Air-Source) | Centrally-Ducted | HMH72B341 | XAUB36DXXN1+TXV | TM9E080B12MP12 | 34000 | 17.5 | 10 | 8.1 | 33800 | 24000 | 71.01% | 2.06
211378116 | 2.83 | No | YORK | HRCU-A-CB (Split System: Heat Pump with Remote Outdoor Unit-Air-Source) | Centrally-Ducted | HMH72B341 | XAHC36DXXN1+TXV | TM8V080C16MP12 | 34000 | 17 | 9.5 | 8.1 | 34000 | 24600 | 72.35% | 2.08
211378185 | 2.83 | Yes | YORK | HRCU-A-CB (Split System: Heat Pump with Remote Outdoor Unit-Air-Source) | Centrally-Ducted | HMH72B341 | XAFC36DXXN1+TXV | YPLC080C16MP13 | 34000 | 17.5 | 10 | 8.5 | 33800 | 23800 | 70.41% | 2.08
211378703 | 2.83 | No | YORK | HRCU-A-CB (Split System: Heat Pump with Remote Outdoor Unit-Air-Source) | Centrally-Ducted | HMH72B341 | XAUB36DXXN1+TXV | TM8E080B12MP11 | 34000 | 18 | 9.5 | 8.1 | 34000 | 24400 | 71.76% | 2.06
211378838 | 2.83 | No | YORK | HRCU-A-CB (Split System: Heat Pump with Remote Outdoor Unit-Air-Source) | Centrally-Ducted | HMH72B341 | XAFC36DXXN1+TXV | TL9E080C16UH11 | 34000 | 17.5 | 9.5 | 8.1 | 34000 | 24400 | 71.76% | 2.1
211378887 | 2.83 | Yes | YORK | HRCU-A-CB (Split System: Heat Pump with Remote Outdoor Unit-Air-Source) | Centrally-Ducted | HMH72B341 | XAFC36DXXN1+TXV | TL8E100C20UH11 | 34000 | 17.5 | 10 | 8.5 | 34000 | 24000 | 70.59% | 2.12
211379086 | 2.83 | No | YORK | HRCU-A-CB (Split System: Heat Pump with Remote Outdoor Unit-Air-Source) | Centrally-Ducted | HMH72B341 | XAFD48FXXN1+TXV | YP9C120D20MP13 | 34000 | 17 | 9.5 | 8.5 | 32400 | 23800 | 73.46% | 2.1
211379138 | 2.83 | No | YORK | HRCU-A-CB (Split System: Heat Pump with Remote Outdoor Unit-Air-Source) | Centrally-Ducted | HMH72B341 | XAFD48FXXN1+TXV | YP9C100C20MP13 | 34000 | 16.5 | 9 | 8.5 | 33000 | 24200 | 73.33% | 2.1
211378636 | 2.83 | Yes | YORK | HRCU-A-CB (Split System: Heat Pump with Remote Outdoor Unit-Air-Source) | Centrally-Ducted | HMH72B341 | XAFC36DBCN1 | TMLE080C16MP11 | 34000 | 17 | 10 | 8.5 | 33600 | 23600 | 70.24% | 2.08
211378787 | 2.83 | Yes | YORK | HRCU-A-CB (Split System: Heat Pump with Remote Outdoor Unit-Air-Source) | Centrally-Ducted | HMH72B341 | XAFB36DXXN1+TXV | TMLE040A12MP11 | 34000 | 18 | 10 | 8.1 | 33600 | 23800 | 70.83% | 2.06
211378920 | 2.83 | Yes | YORK | HRCU-A-CB (Split System: Heat Pump with Remote Outdoor Unit-Air-Source) | Centrally-Ducted | HMH72B341 | XAFB36DXXN1+TXV | TL8E060A12UH11 | 34000 | 18 | 10 | 8.1 | 33800 | 23800 | 70.41% | 2.06
211379587 | 2.83 | No | YORK | HRCU-A-CB (Split System: Heat Pump with Remote Outdoor Unit-Air-Source) | Centrally-Ducted | HMH72B341 | XAFC48FXXN1+TXV | TM8Y080C16MP11 | 34000 | 17.5 | 9 | 8.5 | 33200 | 24400 | 73.49% | 2.08
211379756 | 2.83 | No | YORK | HRCU-A-CB (Split System: Heat Pump with Remote Outdoor Unit-Air-Source) | Centrally-Ducted | HMH72B341 | XAFD48FXXN1+TXV | YPLC100C16MP13 | 34000 | 16.5 | 9 | 8.5 | 33000 | 24400 | 73.94% | 2.1
211379822 | 2.83 | No | YORK | HRCU-A-CB (Split System: Heat Pump with Remote Outdoor Unit-Air-Source) | Centrally-Ducted | HMH72B341 | XAUC48FXXN1+TXV | TPLC100C16MP13 | 34000 | 16.5 | 9 | 8.5 | 33200 | 24400 | 73.49% | 2.1
212394559 | 2.83 | Yes | YORK | HRCU-A-CB (Split System: Heat Pump with Remote Outdoor Unit-Air-Source) | Centrally-Ducted | HMH72B341 | H,YE35936 | TM9E080C16MP12 | 34000 | 18 | 10 | 8.5 | 32000 | 23400 | 73.12% | 2.08
212394555 | 2.83 | Yes | YORK | HRCU-A-CB (Split System: Heat Pump with Remote Outdoor Unit-Air-Source) | Centrally-Ducted | HMH72B341 | H,YE35936 | TM9E080B12MP12 | 34000 | 17 | 10 | 8.5 | 32200 | 23600 | 73.29% | 2.06
212394564 | 2.83 | Yes | YORK | HRCU-A-CB (Split System: Heat Pump with Remote Outdoor Unit-Air-Source) | Centrally-Ducted | HMH72B341 | H,YE35936 | TM9E100C20MP12 | 34000 | 15.2 | 10 | 8.5 | 31600 | 23200 | 73.42% | 2.06
212394563 | 2.83 | Yes | YORK | HRCU-A-CB (Split System: Heat Pump with Remote Outdoor Unit-Air-Source) | Centrally-Ducted | HMH72B341 | H,YE35936 | TM9E100C16MP12 | 34000 | 18 | 10 | 8.5 | 32000 | 23400 | 73.12% | 2.08
212394551 | 2.83 | No | YORK | HRCU-A-CB (Split System: Heat Pump with Remote Outdoor Unit-Air-Source) | Centrally-Ducted | HMH72B341 | H,YE35936 | TM9E060B12MP12 | 34000 | 17 | 9.5 | 8.5 | 32400 | 23800 | 73.46% | 2.04
211377423 | 2.83 | No | YORK | HRCU-A-CB (Split System: Heat Pump with Remote Outdoor Unit-Air-Source) | Centrally-Ducted | HMH72B341 | XAFC36DXXN1+TXV | TM9Y060B12MP11 | 34000 | 17.5 | 9.5 | 8.1 | 34000 | 24200 | 71.18% | 2.04
211377456 | 2.83 | No | YORK | HRCU-A-CB (Split System: Heat Pump with Remote Outdoor Unit-Air-Source) | Centrally-Ducted | HMH72B341 | XAFC36DXXN1+TXV | TM9V100C20MP12 | 34000 | 17.5 | 9.5 | 8.1 | 34000 | 24800 | 72.94% | 2.12
211377459 | 2.83 | No | YORK | HRCU-A-CB (Split System: Heat Pump with Remote Outdoor Unit-Air-Source) | Centrally-Ducted | HMH72B341 | XAFC36DXXN1+TXV | TP9C100C20MP13 | 34000 | 17.5 | 9.5 | 8.1 | 34000 | 24800 | 72.94% | 2.12
211377574 | 2.83 | Yes | YORK | HRCU-A-CB (Split System: Heat Pump with Remote Outdoor Unit-Air-Source) | Centrally-Ducted | HMH72B341 | XAFC36DBCN1 | TP9C080C16MP13 | 34000 | 17.5 | 10 | 8.1 | 33800 | 23800 | 70.41% | 2.08
211377643 | 2.83 | No | YORK | HRCU-A-CB (Split System: Heat Pump with Remote Outdoor Unit-Air-Source) | Centrally-Ducted | HMH72B341 | XAFC36DBCN1 | YP9C080B12MP13 | 34000 | 17 | 9.5 | 8.1 | 34000 | 24400 | 71.76% | 2.06
211377859 | 2.83 | No | YORK | HRCU-A-CB (Split System: Heat Pump with Remote Outdoor Unit-Air-Source) | Centrally-Ducted | HMH72B341 | XAHC36DBCN1 | TM9E080C16MP12 | 34000 | 17.5 | 9.5 | 8.1 | 34000 | 24400 | 71.76% | 2.06
211378076 | 2.83 | Yes | YORK | HRCU-A-CB (Split System: Heat Pump with Remote Outdoor Unit-Air-Source) | Centrally-Ducted | HMH72B341 | XAFB36DXXN1+TXV | TM8Y080B12MP11 | 34000 | 18 | 10 | 8.1 | 33400 | 23600 | 70.66% | 2.04
211378426 | 2.83 | No | YORK | HRCU-A-CB (Split System: Heat Pump with Remote Outdoor Unit-Air-Source) | Centrally-Ducted | HMH72B341 | XAFB36DBCN1 | YPLC060A12MP13 | 34000 | 17.5 | 9.5 | 8.1 | 34000 | 24200 | 71.18% | 2.06
211378411 | 2.83 | No | YORK | HRCU-A-CB (Split System: Heat Pump with Remote Outdoor Unit-Air-Source) | Centrally-Ducted | HMH72B341 | XAUB36DXXN1+TXV | TM8V060A12MP12 | 34000 | 17.5 | 9.5 | 8.1 | 34000 | 24200 | 71.18% | 2.06
211378627 | 2.83 | Yes | YORK | HRCU-A-CB (Split System: Heat Pump with Remote Outdoor Unit-Air-Source) | Centrally-Ducted | HMH72B341 | XAFC36DXXN1+TXV | TM8E080C16MP11 | 34000 | 17 | 10 | 8.5 | 33600 | 23600 | 70.24% | 2.08
211378709 | 2.83 | No | YORK | HRCU-A-CB (Split System: Heat Pump with Remote Outdoor Unit-Air-Source) | Centrally-Ducted | HMH72B341 | XAUB36DXXN1+TXV | TMLE080B12MP11 | 34000 | 18 | 9.5 | 8.1 | 34000 | 24400 | 71.76% | 2.06
211379164 | 2.83 | No | YORK | HRCU-A-CB (Split System: Heat Pump with Remote Outdoor Unit-Air-Source) | Centrally-Ducted | HMH72B341 | XAUC48FXXN1+TXV | TP9C100C20MP13 | 34000 | 16.5 | 9 | 8.5 | 33000 | 24200 | 73.33% | 2.1
211378694 | 2.83 | No | YORK | HRCU-A-CB (Split System: Heat Pump with Remote Outdoor Unit-Air-Source) | Centrally-Ducted | HMH72B341 | XAFB36DXXN1+TXV | TM8E080B12MP11 | 34000 | 18 | 9.5 | 8.1 | 34000 | 24400 | 71.76% | 2.06
211379463 | 2.83 | No | YORK | HRCU-A-CB (Split System: Heat Pump with Remote Outdoor Unit-Air-Source) | Centrally-Ducted | HMH72B341 | XAFC48FBCN1 | TM9E080C16MP12 | 34000 | 17 | 9 | 8.1 | 33400 | 24600 | 73.65% | 2.08
211379545 | 2.83 | No | YORK | HRCU-A-CB (Split System: Heat Pump with Remote Outdoor Unit-Air-Source) | Centrally-Ducted | HMH72B341 | XAFC48FBCN1 | TM8Y100C20MP11 | 34000 | 16.5 | 9.5 | 8.5 | 33000 | 24200 | 73.33% | 2.1
211380198 | 2.83 | No | YORK | HRCU-A-CB (Split System: Heat Pump with Remote Outdoor Unit-Air-Source) | Centrally-Ducted | HMH72B341 | XAFD48FBCN1 | TL8E080C16UH11 | 34000 | 16.5 | 9.5 | 8.5 | 32600 | 24000 | 73.62% | 2.08
211377363 | 2.83 | No | YORK | HRCU-A-CB (Split System: Heat Pump with Remote Outdoor Unit-Air-Source) | Centrally-Ducted | HMH72B341 | XAFC36DXXN1+TXV | TM9Y080C16MP11 | 34000 | 18.5 | 9.5 | 8.1 | 34000 | 24400 | 71.76% | 2.08
211377861 | 2.83 | Yes | YORK | HRCU-A-CB (Split System: Heat Pump with Remote Outdoor Unit-Air-Source) | Centrally-Ducted | HMH72B341 | XAFC36DXXN1+TXV | TM9E080C16MP12 | 34000 | 18 | 10 | 8.1 | 33600 | 23800 | 70.83% | 2.08
211378113 | 2.83 | No | YORK | HRCU-A-CB (Split System: Heat Pump with Remote Outdoor Unit-Air-Source) | Centrally-Ducted | HMH72B341 | XAHC36DXXN1+TXV | TM8V100C16MP12 | 34000 | 17 | 9.5 | 8.1 | 34000 | 24600 | 72.35% | 2.08
211377388 | 2.83 | No | YORK | HRCU-A-CB (Split System: Heat Pump with Remote Outdoor Unit-Air-Source) | Centrally-Ducted | HMH72B341 | XAFC36DBCN1 | TM9Y080B12MP11 | 34000 | 18 | 9.5 | 8.1 | 34000 | 24400 | 71.76% | 2.06
211377756 | 2.83 | No | YORK | HRCU-A-CB (Split System: Heat Pump with Remote Outdoor Unit-Air-Source) | Centrally-Ducted | HMH72B341 | XAFC36DBCN1 | TP9C060B12MP13 | 34000 | 17.5 | 9.5 | 8.1 | 34000 | 24200 | 71.18% | 2.06
211377334 | 2.83 | No | YORK | HRCU-A-CB (Split System: Heat Pump with Remote Outdoor Unit-Air-Source) | Centrally-Ducted | HMH72B341 | XAHC36DBCN1 | TM9Y100C20MP11 | 34000 | 15.5 | 9.5 | 8.1 | 34000 | 24400 | 71.76% | 2.06
211377366 | 2.83 | No | YORK | HRCU-A-CB (Split System: Heat Pump with Remote Outdoor Unit-Air-Source) | Centrally-Ducted | HMH72B341 | XAFC36DBCN1 | TM9Y080C16MP11 | 34000 | 18.5 | 9.5 | 8.1 | 34000 | 24400 | 71.76% | 2.08
211377518 | 2.83 | Yes | YORK | HRCU-A-CB (Split System: Heat Pump with Remote Outdoor Unit-Air-Source) | Centrally-Ducted | HMH72B341 | XAFC36DBCN1 | TM9V100C16MP12 | 34000 | 17.5 | 10 | 8.5 | 34000 | 24000 | 70.59% | 2.1
211377749 | 2.83 | No | YORK | HRCU-A-CB (Split System: Heat Pump with Remote Outdoor Unit-Air-Source) | Centrally-Ducted | HMH72B341 | XAFC36DXXN1+TXV | TM9V060B12MP12 | 34000 | 17.5 | 9.5 | 8.1 | 34000 | 24200 | 71.18% | 2.06
211378034 | 2.83 | Yes | YORK | HRCU-A-CB (Split System: Heat Pump with Remote Outdoor Unit-Air-Source) | Centrally-Ducted | HMH72B341 | XAFC36DXXN1+TXV | TM8Y080C16MP11 | 34000 | 18.5 | 10 | 8.5 | 34000 | 24000 | 70.59% | 2.1
211377897 | 2.83 | Yes | YORK | HRCU-A-CB (Split System: Heat Pump with Remote Outdoor Unit-Air-Source) | Centrally-Ducted | HMH72B341 | XAFB36DBCN1 | TM9E080B12MP12 | 34000 | 17.5 | 10 | 8.1 | 33800 | 24000 | 71.01% | 2.06
211377936 | 2.83 | No | YORK | HRCU-A-CB (Split System: Heat Pump with Remote Outdoor Unit-Air-Source) | Centrally-Ducted | HMH72B341 | XAFB36DBCN1 | TM9E060B12MP12 | 34000 | 17.5 | 9.5 | 8.1 | 34000 | 24200 | 71.18% | 2.04
211378040 | 2.83 | Yes | YORK | HRCU-A-CB (Split System: Heat Pump with Remote Outdoor Unit-Air-Source) | Centrally-Ducted | HMH72B341 | XAFC36DBCN1 | TM8Y080C16MP11 | 34000 | 18.5 | 10 | 8.5 | 34000 | 24000 | 70.59% | 2.1
211378179 | 2.83 | Yes | YORK | HRCU-A-CB (Split System: Heat Pump with Remote Outdoor Unit-Air-Source) | Centrally-Ducted | HMH72B341 | XAFC36DXXN1+TXV | TPLC080C16MP13 | 34000 | 17.5 | 10 | 8.5 | 33800 | 23800 | 70.41% | 2.08
211378188 | 2.83 | Yes | YORK | HRCU-A-CB (Split System: Heat Pump with Remote Outdoor Unit-Air-Source) | Centrally-Ducted | HMH72B341 | XAFC36DXXN1+TXV | YPLC100C16MP13 | 34000 | 17.5 | 10 | 8.5 | 33800 | 23800 | 70.41% | 2.08
211378197 | 2.83 | Yes | YORK | HRCU-A-CB (Split System: Heat Pump with Remote Outdoor Unit-Air-Source) | Centrally-Ducted | HMH72B341 | XAFC36DBCN1 | TMLV100C16MP12 | 34000 | 17.5 | 10 | 8.5 | 33800 | 23800 | 70.41% | 2.08
211378408 | 2.83 | No | YORK | HRCU-A-CB (Split System: Heat Pump with Remote Outdoor Unit-Air-Source) | Centrally-Ducted | HMH72B341 | XAFB36DBCN1 | TM8V060A12MP12 | 34000 | 17.5 | 9.5 | 8.1 | 34000 | 24200 | 71.18% | 2.06
211378483 | 2.83 | Yes | YORK | HRCU-A-CB (Split System: Heat Pump with Remote Outdoor Unit-Air-Source) | Centrally-Ducted | HMH72B341 | XAFC36DBCN1 | TMLE120C16MP11 | 34000 | 18 | 10 | 8.5 | 33600 | 23800 | 70.83% | 2.08
211378908 | 2.83 | Yes | YORK | HRCU-A-CB (Split System: Heat Pump with Remote Outdoor Unit-Air-Source) | Centrally-Ducted | HMH72B341 | XAFC36DBCN1 | TL8E080C16UH11 | 34000 | 17.5 | 10 | 8.1 | 34000 | 24200 | 71.18% | 2.1
211380169 | 2.83 | No | YORK | HRCU-A-CB (Split System: Heat Pump with Remote Outdoor Unit-Air-Source) | Centrally-Ducted | HMH72B341 | XAFD48FXXN1+TXV | TL8E100C20UH11 | 34000 | 16.5 | 9.5 | 8.5 | 32400 | 23800 | 73.46% | 2.1
211378119 | 2.83 | No | YORK | HRCU-A-CB (Split System: Heat Pump with Remote Outdoor Unit-Air-Source) | Centrally-Ducted | HMH72B341 | XAHC36DXXN1+TXV | TMLV100C16MP12 | 34000 | 17 | 9.5 | 8.1 | 34000 | 24600 | 72.35% | 2.08
211378135 | 2.83 | No | YORK | HRCU-A-CB (Split System: Heat Pump with Remote Outdoor Unit-Air-Source) | Centrally-Ducted | HMH72B341 | XAHC36DBCN1 | TM8V080C16MP12 | 34000 | 17 | 9.5 | 8.1 | 34000 | 24600 | 72.35% | 2.08
211378200 | 2.83 | Yes | YORK | HRCU-A-CB (Split System: Heat Pump with Remote Outdoor Unit-Air-Source) | Centrally-Ducted | HMH72B341 | XAFC36DBCN1 | TPLC080C16MP13 | 34000 | 17.5 | 10 | 8.5 | 33800 | 23800 | 70.41% | 2.08
211380178 | 2.83 | No | YORK | HRCU-A-CB (Split System: Heat Pump with Remote Outdoor Unit-Air-Source) | Centrally-Ducted | HMH72B341 | XAFC48FBCN1 | TL8E100C20UH11 | 34000 | 16.5 | 9.5 | 8.5 | 32400 | 23800 | 73.46% | 2.1
211377462 | 2.83 | No | YORK | HRCU-A-CB (Split System: Heat Pump with Remote Outdoor Unit-Air-Source) | Centrally-Ducted | HMH72B341 | XAFC36DXXN1+TXV | YP9C100C20MP13 | 34000 | 17.5 | 9.5 | 8.1 | 34000 | 24800 | 72.94% | 2.12
211378905 | 2.83 | Yes | YORK | HRCU-A-CB (Split System: Heat Pump with Remote Outdoor Unit-Air-Source) | Centrally-Ducted | HMH72B341 | XAFC36DXXN1+TXV | TL8E080C16UH11 | 34000 | 17.5 | 10 | 8.1 | 34000 | 24200 | 71.18% | 2.1
211378402 | 2.83 | No | YORK | HRCU-A-CB (Split System: Heat Pump with Remote Outdoor Unit-Air-Source) | Centrally-Ducted | HMH72B341 | XAFB36DXXN1+TXV | TPLC060A12MP13 | 34000 | 17.5 | 9.5 | 8.1 | 34000 | 24200 | 71.18% | 2.06
211378570 | 2.83 | Yes | YORK | HRCU-A-CB (Split System: Heat Pump with Remote Outdoor Unit-Air-Source) | Centrally-Ducted | HMH72B341 | XAFC36DBCN1 | TM8E100B12MP11 | 34000 | 18 | 10 | 8.1 | 33800 | 23800 | 70.41% | 2.06
211379089 | 2.83 | No | YORK | HRCU-A-CB (Split System: Heat Pump with Remote Outdoor Unit-Air-Source) | Centrally-Ducted | HMH72B341 | XAFD48FBCN1 | TM9V120D20MP12 | 34000 | 17 | 9.5 | 8.5 | 32400 | 23800 | 73.46% | 2.1
211378685 | 2.83 | No | YORK | HRCU-A-CB (Split System: Heat Pump with Remote Outdoor Unit-Air-Source) | Centrally-Ducted | HMH72B341 | XAFC36DBCN1 | TMLE080B12MP11 | 34000 | 18 | 9.5 | 8.1 | 34000 | 24400 | 71.76% | 2.06
211378935 | 2.83 | Yes | YORK | HRCU-A-CB (Split System: Heat Pump with Remote Outdoor Unit-Air-Source) | Centrally-Ducted | HMH72B341 | JHVTB36DBCC2N1 |  | 34000 | 18.5 | 10 | 8.5 | 33800 | 23800 | 70.41% | 2.1
211377939 | 2.83 | No | YORK | HRCU-A-CB (Split System: Heat Pump with Remote Outdoor Unit-Air-Source) | Centrally-Ducted | HMH72B341 | XAUB36DXXN1+TXV | TM9E060B12MP12 | 34000 | 17.5 | 9.5 | 8.1 | 34000 | 24200 | 71.18% | 2.04
211377996 | 2.83 | Yes | YORK | HRCU-A-CB (Split System: Heat Pump with Remote Outdoor Unit-Air-Source) | Centrally-Ducted | HMH72B341 | XAFC36DXXN1+TXV | TM8Y120C20MP11 | 34000 | 17.5 | 10 | 8.5 | 33800 | 23800 | 70.41% | 2.1
211378082 | 2.83 | Yes | YORK | HRCU-A-CB (Split System: Heat Pump with Remote Outdoor Unit-Air-Source) | Centrally-Ducted | HMH72B341 | XAUB36DXXN1+TXV | TM8Y080B12MP11 | 34000 | 18 | 10 | 8.1 | 33400 | 23600 | 70.66% | 2.04
211378423 | 2.83 | No | YORK | HRCU-A-CB (Split System: Heat Pump with Remote Outdoor Unit-Air-Source) | Centrally-Ducted | HMH72B341 | XAUB36DXXN1+TXV | TPLC060A12MP13 | 34000 | 17.5 | 9.5 | 8.1 | 34000 | 24200 | 71.18% | 2.06
211378564 | 2.83 | Yes | YORK | HRCU-A-CB (Split System: Heat Pump with Remote Outdoor Unit-Air-Source) | Centrally-Ducted | HMH72B341 | XAFC36DXXN1+TXV | TM8E100B12MP11 | 34000 | 18 | 10 | 8.1 | 33800 | 23800 | 70.41% | 2.06
211378630 | 2.83 | Yes | YORK | HRCU-A-CB (Split System: Heat Pump with Remote Outdoor Unit-Air-Source) | Centrally-Ducted | HMH72B341 | XAFC36DXXN1+TXV | TMLE080C16MP11 | 34000 | 17 | 10 | 8.5 | 33600 | 23600 | 70.24% | 2.08
211377521 | 2.83 | Yes | YORK | HRCU-A-CB (Split System: Heat Pump with Remote Outdoor Unit-Air-Source) | Centrally-Ducted | HMH72B341 | XAFC36DBCN1 | TP9C100C16MP13 | 34000 | 17.5 | 10 | 8.5 | 34000 | 24000 | 70.59% | 2.1
211377637 | 2.83 | No | YORK | HRCU-A-CB (Split System: Heat Pump with Remote Outdoor Unit-Air-Source) | Centrally-Ducted | HMH72B341 | XAFC36DBCN1 | TM9V080B12MP12 | 34000 | 17 | 9.5 | 8.1 | 34000 | 24400 | 71.76% | 2.06
211377855 | 2.83 | Yes | YORK | HRCU-A-CB (Split System: Heat Pump with Remote Outdoor Unit-Air-Source) | Centrally-Ducted | HMH72B341 | XAFC36DBCN1 | TM9E100C16MP12 | 34000 | 18 | 10 | 8.1 | 33600 | 23800 | 70.83% | 2.08
211378405 | 2.83 | No | YORK | HRCU-A-CB (Split System: Heat Pump with Remote Outdoor Unit-Air-Source) | Centrally-Ducted | HMH72B341 | XAFB36DXXN1+TXV | YPLC060A12MP13 | 34000 | 17.5 | 9.5 | 8.1 | 34000 | 24200 | 71.18% | 2.06
211378748 | 2.83 | Yes | YORK | HRCU-A-CB (Split System: Heat Pump with Remote Outdoor Unit-Air-Source) | Centrally-Ducted | HMH72B341 | XAUB36DXXN1+TXV | TM8E060A12MP11 | 34000 | 18 | 10 | 8.1 | 33800 | 23800 | 70.41% | 2.06
211377572 | 2.83 | Yes | YORK | HRCU-A-CB (Split System: Heat Pump with Remote Outdoor Unit-Air-Source) | Centrally-Ducted | HMH72B341 | XAFC36DBCN1 | TM9V080C16MP12 | 34000 | 17.5 | 10 | 8.1 | 33800 | 23800 | 70.41% | 2.08
211377754 | 2.83 | No | YORK | HRCU-A-CB (Split System: Heat Pump with Remote Outdoor Unit-Air-Source) | Centrally-Ducted | HMH72B341 | XAFC36DXXN1+TXV | YP9C060B12MP13 | 34000 | 17.5 | 9.5 | 8.1 | 34000 | 24200 | 71.18% | 2.06
211379134 | 2.83 | No | YORK | HRCU-A-CB (Split System: Heat Pump with Remote Outdoor Unit-Air-Source) | Centrally-Ducted | HMH72B341 | XAFD48FXXN1+TXV | TM9V100C20MP12 | 34000 | 16.5 | 9 | 8.5 | 33000 | 24200 | 73.33% | 2.1
211379593 | 2.83 | No | YORK | HRCU-A-CB (Split System: Heat Pump with Remote Outdoor Unit-Air-Source) | Centrally-Ducted | HMH72B341 | XAUC48FXXN1+TXV | TM8Y100C16MP11 | 34000 | 17.5 | 9 | 8.5 | 33200 | 24400 | 73.49% | 2.08
211378206 | 2.83 | Yes | YORK | HRCU-A-CB (Split System: Heat Pump with Remote Outdoor Unit-Air-Source) | Centrally-Ducted | HMH72B341 | XAFC36DBCN1 | YPLC080C16MP13 | 34000 | 17.5 | 10 | 8.5 | 33800 | 23800 | 70.41% | 2.08
211378706 | 2.83 | No | YORK | HRCU-A-CB (Split System: Heat Pump with Remote Outdoor Unit-Air-Source) | Centrally-Ducted | HMH72B341 | XAFB36DBCN1 | TMLE080B12MP11 | 34000 | 18 | 9.5 | 8.1 | 34000 | 24400 | 71.76% | 2.06
211378742 | 2.83 | Yes | YORK | HRCU-A-CB (Split System: Heat Pump with Remote Outdoor Unit-Air-Source) | Centrally-Ducted | HMH72B341 | XAFB36DXXN1+TXV | TMLE060A12MP11 | 34000 | 18 | 10 | 8.1 | 33800 | 23800 | 70.41% | 2.06
211378790 | 2.83 | Yes | YORK | HRCU-A-CB (Split System: Heat Pump with Remote Outdoor Unit-Air-Source) | Centrally-Ducted | HMH72B341 | XAFB36DBCN1 | TM8E040A12MP11 | 34000 | 18 | 10 | 8.1 | 33600 | 23800 | 70.83% | 2.06
211379167 | 2.83 | No | YORK | HRCU-A-CB (Split System: Heat Pump with Remote Outdoor Unit-Air-Source) | Centrally-Ducted | HMH72B341 | XAFC48FBCN1 | YP9C100C20MP13 | 34000 | 16.5 | 9 | 8.5 | 33000 | 24200 | 73.33% | 2.1
211378474 | 2.83 | Yes | YORK | HRCU-A-CB (Split System: Heat Pump with Remote Outdoor Unit-Air-Source) | Centrally-Ducted | HMH72B341 | XAFC36DXXN1+TXV | TM8E120C16MP11 | 34000 | 18 | 10 | 8.5 | 33600 | 23800 | 70.83% | 2.08
211378799 | 2.83 | Yes | YORK | HRCU-A-CB (Split System: Heat Pump with Remote Outdoor Unit-Air-Source) | Centrally-Ducted | HMH72B341 | XAUB36DXXN1+TXV | TMLE040A12MP11 | 34000 | 18 | 10 | 8.1 | 33600 | 23800 | 70.83% | 2.06
211378981 | 2.83 | No | YORK | HRCU-A-CB (Split System: Heat Pump with Remote Outdoor Unit-Air-Source) | Centrally-Ducted | HMH72B341 | XAFD48FXXN1+TXV | TM9Y120D20MP11 | 34000 | 16.5 | 9.5 | 8.5 | 32400 | 23800 | 73.46% | 2.08
211379576 | 2.83 | No | YORK | HRCU-A-CB (Split System: Heat Pump with Remote Outdoor Unit-Air-Source) | Centrally-Ducted | HMH72B341 | XAFD48FXXN1+TXV | TM8Y080C16MP11 | 34000 | 17.5 | 9 | 8.5 | 33200 | 24400 | 73.49% | 2.08
211377894 | 2.83 | Yes | YORK | HRCU-A-CB (Split System: Heat Pump with Remote Outdoor Unit-Air-Source) | Centrally-Ducted | HMH72B341 | XAFB36DXXN1+TXV | TM9E080B12MP12 | 34000 | 17.5 | 10 | 8.1 | 33800 | 24000 | 71.01% | 2.06
211379154 | 2.83 | No | YORK | HRCU-A-CB (Split System: Heat Pump with Remote Outdoor Unit-Air-Source) | Centrally-Ducted | HMH72B341 | XAFC48FXXN1+TXV | YP9C100C20MP13 | 34000 | 16.5 | 9 | 8.5 | 33000 | 24200 | 73.33% | 2.1
211379774 | 2.83 | No | YORK | HRCU-A-CB (Split System: Heat Pump with Remote Outdoor Unit-Air-Source) | Centrally-Ducted | HMH72B341 | XAFD48FBCN1 | YPLC080C16MP13 | 34000 | 16.5 | 9 | 8.5 | 33000 | 24400 | 73.94% | 2.1
211379170 | 2.83 | No | YORK | HRCU-A-CB (Split System: Heat Pump with Remote Outdoor Unit-Air-Source) | Centrally-Ducted | HMH72B341 | XAUC48FXXN1+TXV | YP9C100C20MP13 | 34000 | 16.5 | 9 | 8.5 | 33000 | 24200 | 73.33% | 2.1
211379739 | 2.83 | No | YORK | HRCU-A-CB (Split System: Heat Pump with Remote Outdoor Unit-Air-Source) | Centrally-Ducted | HMH72B341 | XAFD48FXXN1+TXV | TM8V100C16MP12 | 34000 | 16.5 | 9 | 8.5 | 33000 | 24400 | 73.94% | 2.1
211378143 | 2.83 | No | YORK | HRCU-A-CB (Split System: Heat Pump with Remote Outdoor Unit-Air-Source) | Centrally-Ducted | HMH72B341 | XAHC36DBCN1 | TPLC100C16MP13 | 34000 | 17 | 9.5 | 8.1 | 34000 | 24600 | 72.35% | 2.08
211378594 | 2.83 | Yes | YORK | HRCU-A-CB (Split System: Heat Pump with Remote Outdoor Unit-Air-Source) | Centrally-Ducted | HMH72B341 | XAFB36DBCN1 | TMLE100B12MP11 | 34000 | 18 | 10 | 8.1 | 33800 | 23800 | 70.41% | 2.06
211377926 | 2.83 | No | YORK | HRCU-A-CB (Split System: Heat Pump with Remote Outdoor Unit-Air-Source) | Centrally-Ducted | HMH72B341 | XAFC36DXXN1+TXV | TM9E060B12MP12 | 34000 | 17.5 | 9.5 | 8.1 | 34000 | 24200 | 71.18% | 2.04
211380203 | 2.83 | No | YORK | HRCU-A-CB (Split System: Heat Pump with Remote Outdoor Unit-Air-Source) | Centrally-Ducted | HMH72B341 | XAFC48FBCN1 | TL8E080C16UH11 | 34000 | 16.5 | 9 | 8.5 | 33400 | 24600 | 73.65% | 2.08
211377471 | 2.83 | No | YORK | HRCU-A-CB (Split System: Heat Pump with Remote Outdoor Unit-Air-Source) | Centrally-Ducted | HMH72B341 | XAFC36DBCN1 | YP9C100C20MP13 | 34000 | 17.5 | 9.5 | 8.1 | 34000 | 24800 | 72.94% | 2.12
211378037 | 2.83 | Yes | YORK | HRCU-A-CB (Split System: Heat Pump with Remote Outdoor Unit-Air-Source) | Centrally-Ducted | HMH72B341 | XAFC36DBCN1 | TM8Y100C16MP11 | 34000 | 18.5 | 10 | 8.5 | 34000 | 24000 | 70.59% | 2.1
211379145 | 2.83 | No | YORK | HRCU-A-CB (Split System: Heat Pump with Remote Outdoor Unit-Air-Source) | Centrally-Ducted | HMH72B341 | XAFD48FBCN1 | YP9C100C20MP13 | 34000 | 16.5 | 9 | 8.5 | 33000 | 24200 | 73.33% | 2.1
211378679 | 2.83 | No | YORK | HRCU-A-CB (Split System: Heat Pump with Remote Outdoor Unit-Air-Source) | Centrally-Ducted | HMH72B341 | XAFC36DXXN1+TXV | TMLE080B12MP11 | 34000 | 18 | 9.5 | 8.1 | 34000 | 24400 | 71.76% | 2.06
211378896 | 2.83 | No | YORK | HRCU-A-CB (Split System: Heat Pump with Remote Outdoor Unit-Air-Source) | Centrally-Ducted | HMH72B341 | XAHC36DXXN1+TXV | TL8E080C16UH11 | 34000 | 17 | 9 | 8.1 | 34000 | 24600 | 72.35% | 2.06
211379747 | 2.83 | No | YORK | HRCU-A-CB (Split System: Heat Pump with Remote Outdoor Unit-Air-Source) | Centrally-Ducted | HMH72B341 | XAFD48FXXN1+TXV | TPLC080C16MP13 | 34000 | 16.5 | 9 | 8.5 | 33000 | 24400 | 73.94% | 2.1
211379782 | 2.83 | No | YORK | HRCU-A-CB (Split System: Heat Pump with Remote Outdoor Unit-Air-Source) | Centrally-Ducted | HMH72B341 | XAFC48FXXN1+TXV | TM8V080C16MP12 | 34000 | 16.5 | 9 | 8.5 | 33200 | 24400 | 73.49% | 2.1
211379813 | 2.83 | No | YORK | HRCU-A-CB (Split System: Heat Pump with Remote Outdoor Unit-Air-Source) | Centrally-Ducted | HMH72B341 | XAFC48FBCN1 | TPLC080C16MP13 | 34000 | 16.5 | 9 | 8.5 | 33200 | 24400 | 73.49% | 2.1
211377837 | 2.83 | Yes | YORK | HRCU-A-CB (Split System: Heat Pump with Remote Outdoor Unit-Air-Source) | Centrally-Ducted | HMH72B341 | XAHC36DXXN1+TXV | TM9E100C20MP12 | 34000 | 15.5 | 10 | 8.1 | 33200 | 23600 | 71.08% | 2.06
211378414 | 2.83 | No | YORK | HRCU-A-CB (Split System: Heat Pump with Remote Outdoor Unit-Air-Source) | Centrally-Ducted | HMH72B341 | XAFB36DBCN1 | TMLV060A12MP12 | 34000 | 17.5 | 9.5 | 8.1 | 34000 | 24200 | 71.18% | 2.06
211378173 | 2.83 | Yes | YORK | HRCU-A-CB (Split System: Heat Pump with Remote Outdoor Unit-Air-Source) | Centrally-Ducted | HMH72B341 | XAFC36DXXN1+TXV | TM8V080C16MP12 | 34000 | 17.5 | 10 | 8.5 | 33800 | 23800 | 70.41% | 2.08
211378816 | 2.83 | No | YORK | HRCU-A-CB (Split System: Heat Pump with Remote Outdoor Unit-Air-Source) | Centrally-Ducted | HMH72B341 | XAHC36DBCN1 | TL9E100C20UH11 | 34000 | 16.5 | 9.5 | 8.1 | 34000 | 24600 | 72.35% | 2.08
211378923 | 2.83 | Yes | YORK | HRCU-A-CB (Split System: Heat Pump with Remote Outdoor Unit-Air-Source) | Centrally-Ducted | HMH72B341 | XAFB36DBCN1 | TL8E060A12UH11 | 34000 | 18 | 10 | 8.1 | 33800 | 23800 | 70.41% | 2.06
211379157 | 2.83 | No | YORK | HRCU-A-CB (Split System: Heat Pump with Remote Outdoor Unit-Air-Source) | Centrally-Ducted | HMH72B341 | XAFC48FBCN1 | TM9V100C20MP12 | 34000 | 16.5 | 9 | 8.5 | 33000 | 24200 | 73.33% | 2.1
211379457 | 2.83 | No | YORK | HRCU-A-CB (Split System: Heat Pump with Remote Outdoor Unit-Air-Source) | Centrally-Ducted | HMH72B341 | XAFD48FBCN1 | TM9E080C16MP12 | 34000 | 17 | 9 | 8.1 | 33400 | 24600 | 73.65% | 2.08
211379534 | 2.83 | No | YORK | HRCU-A-CB (Split System: Heat Pump with Remote Outdoor Unit-Air-Source) | Centrally-Ducted | HMH72B341 | XAFC48FXXN1+TXV | TM8Y120C20MP11 | 34000 | 16.5 | 9.5 | 8.5 | 33000 | 24200 | 73.33% | 2.1
211379139 | 2.83 | No | YORK | HRCU-A-CB (Split System: Heat Pump with Remote Outdoor Unit-Air-Source) | Centrally-Ducted | HMH72B341 | XAFD48FBCN1 | TM9V100C20MP12 | 34000 | 16.5 | 9 | 8.5 | 33000 | 24200 | 73.33% | 2.1
211379537 | 2.83 | No | YORK | HRCU-A-CB (Split System: Heat Pump with Remote Outdoor Unit-Air-Source) | Centrally-Ducted | HMH72B341 | XAFC48FXXN1+TXV | TM8Y100C20MP11 | 34000 | 16.5 | 9.5 | 8.5 | 33000 | 24200 | 73.33% | 2.1
211379539 | 2.83 | No | YORK | HRCU-A-CB (Split System: Heat Pump with Remote Outdoor Unit-Air-Source) | Centrally-Ducted | HMH72B341 | XAFC48FBCN1 | TM8Y120C20MP11 | 34000 | 16.5 | 9.5 | 8.5 | 33000 | 24200 | 73.33% | 2.1
211379590 | 2.83 | No | YORK | HRCU-A-CB (Split System: Heat Pump with Remote Outdoor Unit-Air-Source) | Centrally-Ducted | HMH72B341 | XAFC48FBCN1 | TM8Y100C16MP11 | 34000 | 17.5 | 9 | 8.5 | 33200 | 24400 | 73.49% | 2.08
211380172 | 2.83 | No | YORK | HRCU-A-CB (Split System: Heat Pump with Remote Outdoor Unit-Air-Source) | Centrally-Ducted | HMH72B341 | XAFD48FBCN1 | TL8E100C20UH11 | 34000 | 16.5 | 9.5 | 8.5 | 32400 | 23800 | 73.46% | 2.1
211380175 | 2.83 | No | YORK | HRCU-A-CB (Split System: Heat Pump with Remote Outdoor Unit-Air-Source) | Centrally-Ducted | HMH72B341 | XAFC48FXXN1+TXV | TL8E100C20UH11 | 34000 | 16.5 | 9.5 | 8.5 | 32400 | 23800 | 73.46% | 2.1
211380140 | 2.83 | No | YORK | HRCU-A-CB (Split System: Heat Pump with Remote Outdoor Unit-Air-Source) | Centrally-Ducted | HMH72B341 | XAUC48FXXN1+TXV | TL9E080C16UH11 | 34000 | 16.5 | 9 | 8.5 | 32800 | 24200 | 73.78% | 2.08
211380206 | 2.83 | No | YORK | HRCU-A-CB (Split System: Heat Pump with Remote Outdoor Unit-Air-Source) | Centrally-Ducted | HMH72B341 | XAUC48FXXN1+TXV | TL8E080C16UH11 | 34000 | 16.5 | 9 | 8.5 | 33400 | 24600 | 73.65% | 2.08
211380222 | 2.83 | Yes | YORK | HRCU-A-CB (Split System: Heat Pump with Remote Outdoor Unit-Air-Source) | Centrally-Ducted | HMH72B341 | JHVTC42FBCC2N1 |  | 34000 | 17.5 | 10 | 8.5 | 32400 | 23400 | 72.22% | 2.12
211379834 | 2.83 | No | YORK | HRCU-A-CB (Split System: Heat Pump with Remote Outdoor Unit-Air-Source) | Centrally-Ducted | HMH72B341 | XAUC48FXXN1+TXV | YPLC100C16MP13 | 34000 | 16.5 | 9 | 8.5 | 33200 | 24400 | 73.49% | 2.1
211379759 | 2.83 | No | YORK | HRCU-A-CB (Split System: Heat Pump with Remote Outdoor Unit-Air-Source) | Centrally-Ducted | HMH72B341 | XAFD48FBCN1 | TM8V100C16MP12 | 34000 | 16.5 | 9 | 8.5 | 33000 | 24400 | 73.94% | 2.1
211379809 | 2.83 | No | YORK | HRCU-A-CB (Split System: Heat Pump with Remote Outdoor Unit-Air-Source) | Centrally-Ducted | HMH72B341 | XAFC48FBCN1 | TMLV100C16MP12 | 34000 | 16.5 | 9 | 8.5 | 33200 | 24400 | 73.49% | 2.1
211379745 | 2.83 | No | YORK | HRCU-A-CB (Split System: Heat Pump with Remote Outdoor Unit-Air-Source) | Centrally-Ducted | HMH72B341 | XAFD48FXXN1+TXV | TMLV100C16MP12 | 34000 | 16.5 | 9 | 8.5 | 33000 | 24400 | 73.94% | 2.1
211379811 | 2.83 | No | YORK | HRCU-A-CB (Split System: Heat Pump with Remote Outdoor Unit-Air-Source) | Centrally-Ducted | HMH72B341 | XAUC48FXXN1+TXV | TMLV100C16MP12 | 34000 | 16.5 | 9 | 8.5 | 33200 | 24400 | 73.49% | 2.1
213367837 | 2.83 | No | YORK | HRCU-A-CB (Split System: Heat Pump with Remote Outdoor Unit-Air-Source) | Centrally-Ducted | HMH72B361 | C(A,C,D,E)36A44+TDR | Y81E080C20SMPS1 | 34000 | 17 | 8.9 | 8.1 | 36000 | 26400 | 73.33% | 2.83
213367836 | 2.83 | No | YORK | HRCU-A-CB (Split System: Heat Pump with Remote Outdoor Unit-Air-Source) | Centrally-Ducted | HMH72B361 | C(A,C,D,E)36A44+TDR | Y81E080C20LMPS1 | 34000 | 17 | 8.9 | 8.1 | 36000 | 26400 | 73.33% | 2.83
213367843 | 2.83 | No | YORK | HRCU-A-CB (Split System: Heat Pump with Remote Outdoor Unit-Air-Source) | Centrally-Ducted | HMH72B361 | C(A,C,D,E)36A44+TDR | Y81E100C20SMPS1 | 34000 | 16.5 | 8.9 | 8.1 | 36000 | 26800 | 74.44% | 2.83
213367842 | 2.83 | No | YORK | HRCU-A-CB (Split System: Heat Pump with Remote Outdoor Unit-Air-Source) | Centrally-Ducted | HMH72B361 | C(A,C,D,E)36A44+TDR | Y81E100C20LMPS1 | 34000 | 16.5 | 8.9 | 8.1 | 36000 | 26800 | 74.44% | 2.83
212944463 | 2.83 | No | YORK | HRCU-A-CB (Split System: Heat Pump with Remote Outdoor Unit-Air-Source) | Centrally-Ducted | HMH72B341 | AD-33(P,U)*****9 | YP9C080B12MP13 | 34000 | 17 | 9.5 | 8.5 | 32400 | 24000 | 74.07% | 2.06
212528154 | 2.83 | No | YORK | HRCU-A-CB (Split System: Heat Pump with Remote Outdoor Unit-Air-Source) | Centrally-Ducted | HMH72B341 | AD-32(P,U)*****9 | TM8E080B12MP11 | 34000 | 18 | 9.5 | 8.5 | 32400 | 24000 | 74.07% | 2.06
212864643 | 2.83 | Yes | YORK | HRCU-A-CB (Split System: Heat Pump with Remote Outdoor Unit-Air-Source) | Centrally-Ducted | HMH72B341 | AD-32(P,U)*****9 | TM9E080B12MP12 | 34000 | 17 | 10 | 8.5 | 32200 | 23600 | 73.29% | 2.06
213164379 | 2.83 | Yes | YORK | HRCU-A-CB (Split System: Heat Pump with Remote Outdoor Unit-Air-Source) | Centrally-Ducted | HMH72B341 | CV367A9+AEF36AXP* |  | 34000 | 18 | 10 | 8.5 | 32200 | 23400 | 72.67% | 2.12
213867256 | 2.83 | Yes | YORK | HRCU-A-CB (Split System: Heat Pump with Remote Outdoor Unit-Air-Source) | Centrally-Ducted | HMH72B341 | AD-33(P,U)*****9 | TM9V080C16MP12 | 34000 | 17 | 10 | 8.1 | 32200 | 23400 | 72.67% | 2.08
213164375 | 2.83 | Yes | YORK | HRCU-A-CB (Split System: Heat Pump with Remote Outdoor Unit-Air-Source) | Centrally-Ducted | HMH72B341 | CX361B935+AEF48BXP* |  | 34000 | 18 | 10.5 | 8.7 | 31600 | 22800 | 72.15% | 2
214776943 | 2.83 | Yes | YORK | HRCU-A-CB (Split System: Heat Pump with Remote Outdoor Unit-Air-Source) | Centrally-Ducted | HH836E2S11 | CV367A*C+TXV+AEF36AXP* |  | 34000 | 19 | 11.7 | 9 | 30800 | 24800 | 80.52% | 2.1
214776939 | 2.83 | Yes | YORK | HRCU-A-CB (Split System: Heat Pump with Remote Outdoor Unit-Air-Source) | Centrally-Ducted | HH836E2S11 | CX361B*35+TXV+AEF48BXP* |  | 34000 | 19 | 11.7 | 9 | 30800 | 24800 | 80.52% | 2.1
214595136 | 2.83 | No | YORK | HRCU-A-CB (Split System: Heat Pump with Remote Outdoor Unit-Air-Source) | Centrally-Ducted | HMH72B341 | AD-33(P,U)*****9 | TM9Y080B12MP11 | 34000 | 18 | 9.5 | 8.1 | 32400 | 24000 | 74.07% | 2.06
214719780 | 2.83 | Yes | YORK | HRCU-A-CB (Split System: Heat Pump with Remote Outdoor Unit-Air-Source) | Centrally-Ducted | HH836E2S11 | CTU48C5XFS1+TXV | TM8E120C20MP11 | 34000 | 17 | 11 | 8.5 | 32000 | 25600 | 80% | 2
214719781 | 2.83 | Yes | YORK | HRCU-A-CB (Split System: Heat Pump with Remote Outdoor Unit-Air-Source) | Centrally-Ducted | HH836E2S11 | CTU48C5XFS1+TXV | TMLE120C20MP11 | 34000 | 17 | 11 | 8.5 | 32000 | 25600 | 80% | 2
214719809 | 2.83 | Yes | YORK | HRCU-A-CB (Split System: Heat Pump with Remote Outdoor Unit-Air-Source) | Centrally-Ducted | HH836E2S11 | CTU48C5XFS1+TXV | TM8E100C20MP11 | 34000 | 17 | 11 | 8.5 | 32200 | 25800 | 80.12% | 2
214719791 | 2.83 | Yes | YORK | HRCU-A-CB (Split System: Heat Pump with Remote Outdoor Unit-Air-Source) | Centrally-Ducted | HH836E2S11 | CTU48C5XFS1+TXV | TM8Y120C20MP11 | 34000 | 19 | 11 | 8.5 | 32200 | 25800 | 80.12% | 2
214719825 | 2.83 | Yes | YORK | HRCU-A-CB (Split System: Heat Pump with Remote Outdoor Unit-Air-Source) | Centrally-Ducted | HH836E2S11 | CTU48C5XFS1+TXV | Y81E080C16SMPS1 | 34000 | 19 | 11 | 8.5 | 31800 | 25400 | 79.87% | 2
214719792 | 2.83 | Yes | YORK | HRCU-A-CB (Split System: Heat Pump with Remote Outdoor Unit-Air-Source) | Centrally-Ducted | HH836E2S11 | CTU48C5XFS1+TXV | TM8Y100C20MP11 | 34000 | 19 | 11 | 8.5 | 32200 | 25800 | 80.12% | 2
214719810 | 2.83 | Yes | YORK | HRCU-A-CB (Split System: Heat Pump with Remote Outdoor Unit-Air-Source) | Centrally-Ducted | HH836E2S11 | CTU48C5XFS1+TXV | TMLE100C20MP11 | 34000 | 17 | 11 | 8.5 | 32200 | 25800 | 80.12% | 2
214719747 | 2.83 | Yes | YORK | HRCU-A-CB (Split System: Heat Pump with Remote Outdoor Unit-Air-Source) | Centrally-Ducted | HH836E2S11 | CTU48C5XFS1+JMET12CS2N1+TXV |  | 34000 | 19 | 11 | 8.5 | 31800 | 24400 | 76.73% | 2
214395926 | 2.83 | Yes | YORK | HRCU-A-CB (Split System: Heat Pump with Remote Outdoor Unit-Air-Source) | Centrally-Ducted | HH836E2S11 | CTF48C5CFS1 | TM8Y100C20MP11 | 34000 | 19 | 11 | 8.5 | 32200 | 25800 | 80.12% | 2
214396133 | 2.83 | Yes | YORK | HRCU-A-CB (Split System: Heat Pump with Remote Outdoor Unit-Air-Source) | Centrally-Ducted | HH836E2S11 | CTF48C5CFS1 | TMLE120C20MP11 | 34000 | 17 | 11 | 8.5 | 32000 | 25600 | 80% | 2
214396026 | 2.83 | Yes | YORK | HRCU-A-CB (Split System: Heat Pump with Remote Outdoor Unit-Air-Source) | Centrally-Ducted | HH836E2S11 | CTF48C5CFS1 | TM8E100C20MP11 | 34000 | 17 | 11 | 8.5 | 32200 | 25800 | 80.12% | 2
214395734 | 2.83 | Yes | YORK | HRCU-A-CB (Split System: Heat Pump with Remote Outdoor Unit-Air-Source) | Centrally-Ducted | HH836E2S11 | CTF48C5CFS1 | Y81E080C16SMPS1 | 34000 | 19 | 11 | 8.5 | 31800 | 25400 | 79.87% | 2
214395925 | 2.83 | Yes | YORK | HRCU-A-CB (Split System: Heat Pump with Remote Outdoor Unit-Air-Source) | Centrally-Ducted | HH836E2S11 | CTF48C5CFS1 | TM8Y120C20MP11 | 34000 | 19 | 11 | 8.5 | 32200 | 25800 | 80.12% | 2
214395619 | 2.83 | Yes | YORK | HRCU-A-CB (Split System: Heat Pump with Remote Outdoor Unit-Air-Source) | Centrally-Ducted | HH836E2S11 | CTM48C5CFS1 | TMLE080C20MP11 | 34000 | 17 | 11 | 8.5 | 32200 | 25800 | 80.12% | 2
214396010 | 2.83 | Yes | YORK | HRCU-A-CB (Split System: Heat Pump with Remote Outdoor Unit-Air-Source) | Centrally-Ducted | HH836E2S11 | CTF36C5CDS1 | Y81E120C20SMPS1 | 34000 | 18 | 11 | 8.5 | 31600 | 25400 | 80.38% | 2
214395807 | 2.83 | Yes | YORK | HRCU-A-CB (Split System: Heat Pump with Remote Outdoor Unit-Air-Source) | Centrally-Ducted | HH836E2S11 | CTF36C5CDS1 | Y81E120C16SMPS1 | 34000 | 18 | 11.7 | 8.5 | 31200 | 25200 | 80.77% | 2
214396014 | 2.83 | Yes | YORK | HRCU-A-CB (Split System: Heat Pump with Remote Outdoor Unit-Air-Source) | Centrally-Ducted | HH836E2S11 | CTM36C5CDS1 | Y81E120C16SMPS1 | 34000 | 18 | 11.7 | 8.5 | 31200 | 25200 | 80.77% | 2
212614376 | 2.83 | No | YORK | HRCU-A-CB (Split System: Heat Pump with Remote Outdoor Unit-Air-Source) | Centrally-Ducted | HMH72B341 | AD-32(P,U)*****9 | TM9E060B12MP12 | 34000 | 17 | 9.5 | 8.5 | 32400 | 23800 | 73.46% | 2.04
214395701 | 2.83 | Yes | YORK | HRCU-A-CB (Split System: Heat Pump with Remote Outdoor Unit-Air-Source) | Centrally-Ducted | HH836E2S11 | CTM36C5CDS1 | Y81E120C20SMPS1 | 34000 | 18 | 11 | 8.5 | 31600 | 25400 | 80.38% | 2
214395618 | 2.83 | Yes | YORK | HRCU-A-CB (Split System: Heat Pump with Remote Outdoor Unit-Air-Source) | Centrally-Ducted | HH836E2S11 | CTM48C5CFS1 | TM8E080C20MP11 | 34000 | 17 | 11 | 8.5 | 32200 | 25800 | 80.12% | 2
214396197 | 2.83 | Yes | YORK | HRCU-A-CB (Split System: Heat Pump with Remote Outdoor Unit-Air-Source) | Centrally-Ducted | HH836E2S11 | CTF36C5CDS1 | Y81E100C16SMPS1 | 34000 | 18 | 11.7 | 8.5 | 31400 | 25200 | 80.25% | 2
214395822 | 2.83 | Yes | YORK | HRCU-A-CB (Split System: Heat Pump with Remote Outdoor Unit-Air-Source) | Centrally-Ducted | HH836E2S11 | CTM36C5CDS1 | Y81E100C20SMPS1 | 34000 | 18 | 11 | 8.5 | 31600 | 25400 | 80.38% | 2
214395386 | 2.83 | Yes | YORK | HRCU-A-CB (Split System: Heat Pump with Remote Outdoor Unit-Air-Source) | Centrally-Ducted | HH836E2S11 | JHC36C5CD2SS1 |  | 34000 | 19 | 11.7 | 9 | 32400 | 25200 | 77.78% | 2.1
214395838 | 2.83 | Yes | YORK | HRCU-A-CB (Split System: Heat Pump with Remote Outdoor Unit-Air-Source) | Centrally-Ducted | HH836E2S11 | CTM48C5CFS1 | Y81E080C16SMPS1 | 34000 | 19 | 11 | 8.5 | 31800 | 25400 | 79.87% | 2
214395916 | 2.83 | Yes | YORK | HRCU-A-CB (Split System: Heat Pump with Remote Outdoor Unit-Air-Source) | Centrally-Ducted | HH836E2S11 | CTM36C5CDS1 | Y81E080C20SMPS1 | 34000 | 18 | 11 | 8.5 | 31600 | 25400 | 80.38% | 2
214396027 | 2.83 | Yes | YORK | HRCU-A-CB (Split System: Heat Pump with Remote Outdoor Unit-Air-Source) | Centrally-Ducted | HH836E2S11 | CTF48C5CFS1 | TMLE100C20MP11 | 34000 | 17 | 11 | 8.5 | 32200 | 25800 | 80.12% | 2
214396132 | 2.83 | Yes | YORK | HRCU-A-CB (Split System: Heat Pump with Remote Outdoor Unit-Air-Source) | Centrally-Ducted | HH836E2S11 | CTF48C5CFS1 | TM8E120C20MP11 | 34000 | 17 | 11 | 8.5 | 32000 | 25600 | 80% | 2
214395689 | 2.83 | Yes | YORK | HRCU-A-CB (Split System: Heat Pump with Remote Outdoor Unit-Air-Source) | Centrally-Ducted | HH836E2S11 | CTF48C5CFS1+JMET12CS2N1 |  | 34000 | 19 | 11 | 8.5 | 31800 | 24400 | 76.73% | 2
212920688 | 2.83 | Yes | YORK | HRCU-A-CB (Split System: Heat Pump with Remote Outdoor Unit-Air-Source) | Centrally-Ducted | HMH72B341 | AD-48(P,U)*****1+TXV | TM9V100C16MP12 | 34000 | 17 | 10 | 8.5 | 32400 | 23600 | 72.84% | 2.1
213307017 | 2.83 | No | YORK | HRCU-A-CB (Split System: Heat Pump with Remote Outdoor Unit-Air-Source) | Centrally-Ducted | HMH72B341 | AD-33(P,U)*****9 | TM9Y080C16MP11 | 34000 | 18 | 9.5 | 8.1 | 32400 | 24000 | 74.07% | 2.08
213281576 | 2.83 | No | YORK | HRCU-A-CB (Split System: Heat Pump with Remote Outdoor Unit-Air-Source) | Centrally-Ducted | HMH72B361 | D(A,C,E)36A44+TDR | Y81E100C20SMPS1 | 34000 | 16.5 | 8.9 | 8.1 | 36000 | 26800 | 74.44% | 2.83
213281553 | 2.83 | No | YORK | HRCU-A-CB (Split System: Heat Pump with Remote Outdoor Unit-Air-Source) | Centrally-Ducted | HMH72B361 | D(A,C,E)36B34+TDR | Y81E080C20SMPS1 | 34000 | 17 | 8.9 | 8.1 | 36000 | 26400 | 73.33% | 2.83
214061457 | 2.83 | No | YORK | HRCU-A-CB (Split System: Heat Pump with Remote Outdoor Unit-Air-Source) | Centrally-Ducted | HMH72B341 | AD-36H*****9 | Y82E120C20LMPS1 | 34000 | 18 | 9.5 | 8.5 | 31800 | 23800 | 74.84% | 2.12
213281573 | 2.83 | No | YORK | HRCU-A-CB (Split System: Heat Pump with Remote Outdoor Unit-Air-Source) | Centrally-Ducted | HMH72B361 | D(A,C,E)36B34+TDR | Y81E100C20LMPS1 | 34000 | 16.5 | 8.9 | 8.1 | 36000 | 26800 | 74.44% | 2.83
213281552 | 2.83 | No | YORK | HRCU-A-CB (Split System: Heat Pump with Remote Outdoor Unit-Air-Source) | Centrally-Ducted | HMH72B361 | D(A,C,E)36A44+TDR | Y81E080C20SMPS1 | 34000 | 17 | 8.9 | 8.1 | 36000 | 26400 | 73.33% | 2.83
213281566 | 2.83 | No | YORK | HRCU-A-CB (Split System: Heat Pump with Remote Outdoor Unit-Air-Source) | Centrally-Ducted | HMH72B361 | D(A,C,E)48B44+TDR | Y81E100C16LMPS1 | 34000 | 17.5 | 8.5 | 8.1 | 36000 | 25400 | 70.56% | 2.65
213296539 | 2.83 | No | YORK | HRCU-A-CB (Split System: Heat Pump with Remote Outdoor Unit-Air-Source) | Centrally-Ducted | HMH72B341 | XAFC36DXXN1+TXV | Y81E100C16SMPS1 | 34000 | 18 | 9.5 | 8.5 | 33400 | 24400 | 73.05% | 2.12
213296746 | 2.83 | No | YORK | HRCU-A-CB (Split System: Heat Pump with Remote Outdoor Unit-Air-Source) | Centrally-Ducted | HMH72B341 | XAFB36DBCN1 | Y82E080B12LMPS1 | 34000 | 18.5 | 9.5 | 8.1 | 33400 | 24000 | 71.86% | 2.08
213296755 | 2.83 | No | YORK | HRCU-A-CB (Split System: Heat Pump with Remote Outdoor Unit-Air-Source) | Centrally-Ducted | HMH72B341 | XAHC36DBCN1 | Y81E100C16LMPS1 | 34000 | 17.5 | 9.5 | 8.1 | 33400 | 24000 | 71.86% | 2.08
213296762 | 2.83 | No | YORK | HRCU-A-CB (Split System: Heat Pump with Remote Outdoor Unit-Air-Source) | Centrally-Ducted | HMH72B341 | XAHC36DBCN1 | Y81E080C20SMPS1 | 34000 | 17.5 | 9.5 | 8.1 | 33400 | 23600 | 70.66% | 2.08
213296730 | 2.83 | Yes | YORK | HRCU-A-CB (Split System: Heat Pump with Remote Outdoor Unit-Air-Source) | Centrally-Ducted | HMH72B341 | XAFC36DXXN1+JMET12CS2N1+TXV |  | 34000 | 18.5 | 10 | 8.5 | 34000 | 24200 | 71.18% | 2.14
213281548 | 2.83 | No | YORK | HRCU-A-CB (Split System: Heat Pump with Remote Outdoor Unit-Air-Source) | Centrally-Ducted | HMH72B361 | D(A,C,E)36A44+TDR | Y81E080C20LMPS1 | 34000 | 17 | 8.9 | 8.1 | 36000 | 26400 | 73.33% | 2.83
213296629 | 2.83 | No | YORK | HRCU-A-CB (Split System: Heat Pump with Remote Outdoor Unit-Air-Source) | Centrally-Ducted | HMH72B341 | XAFC36DBCN1 | Y81E100C20SMPS1 | 34000 | 17.5 | 9.5 | 8.5 | 33400 | 24200 | 72.46% | 2.14
213296770 | 2.83 | Yes | YORK | HRCU-A-CB (Split System: Heat Pump with Remote Outdoor Unit-Air-Source) | Centrally-Ducted | HMH72B341 | XAFC36DBCN1 | Y81E080B12SMPS1 | 34000 | 18 | 10 | 8.1 | 33400 | 24000 | 71.86% | 2.08
213296772 | 2.83 | Yes | YORK | HRCU-A-CB (Split System: Heat Pump with Remote Outdoor Unit-Air-Source) | Centrally-Ducted | HMH72B341 | XAFB36DXXN1+TXV | Y81E040A12SMPS1 | 34000 | 18 | 10 | 8.5 | 33400 | 24200 | 72.46% | 2.1
213296547 | 2.83 | Yes | YORK | HRCU-A-CB (Split System: Heat Pump with Remote Outdoor Unit-Air-Source) | Centrally-Ducted | HMH72B341 | XAFC36DXXN1+TXV | Y81E080C20SMPS1 | 34000 | 18 | 10 | 8.5 | 33400 | 24400 | 73.05% | 2.12
213296679 | 2.83 | No | YORK | HRCU-A-CB (Split System: Heat Pump with Remote Outdoor Unit-Air-Source) | Centrally-Ducted | HMH72B341 | XAUB36DXXN1+TXV | Y81E100B12SMPS1 | 34000 | 18 | 9.5 | 8.1 | 34000 | 24600 | 72.35% | 2.1
213296747 | 2.83 | No | YORK | HRCU-A-CB (Split System: Heat Pump with Remote Outdoor Unit-Air-Source) | Centrally-Ducted | HMH72B341 | XAUB36DXXN1+TXV | Y82E080B12LMPS1 | 34000 | 18.5 | 9.5 | 8.1 | 33400 | 24000 | 71.86% | 2.08
213296585 | 2.83 | No | YORK | HRCU-A-CB (Split System: Heat Pump with Remote Outdoor Unit-Air-Source) | Centrally-Ducted | HMH72B341 | XAUC48FXXN1+TXV | Y81E120C16SMPS1 | 34000 | 16.5 | 9.5 | 8.5 | 32800 | 23400 | 71.34% | 2.1
213296668 | 2.83 | No | YORK | HRCU-A-CB (Split System: Heat Pump with Remote Outdoor Unit-Air-Source) | Centrally-Ducted | HMH72B341 | XAHC36DXXN1+TXV | Y81E100C20SMPS1 | 34000 | 17 | 9.5 | 8.5 | 33400 | 23600 | 70.66% | 2.08
213281570 | 2.83 | No | YORK | HRCU-A-CB (Split System: Heat Pump with Remote Outdoor Unit-Air-Source) | Centrally-Ducted | HMH72B361 | D(A,C,E)48B44+TDR | Y81E100C16SMPS1 | 34000 | 17.5 | 8.5 | 8.1 | 36000 | 25400 | 70.56% | 2.65
213281572 | 2.83 | No | YORK | HRCU-A-CB (Split System: Heat Pump with Remote Outdoor Unit-Air-Source) | Centrally-Ducted | HMH72B361 | D(A,C,E)36A44+TDR | Y81E100C20LMPS1 | 34000 | 16.5 | 8.9 | 8.1 | 36000 | 26800 | 74.44% | 2.83
214061443 | 2.83 | No | YORK | HRCU-A-CB (Split System: Heat Pump with Remote Outdoor Unit-Air-Source) | Centrally-Ducted | HMH72B341 | AD-33(P,U)*****9 | Y82E100C16LMPS1 | 34000 | 18 | 9.5 | 8.5 | 31800 | 23800 | 74.84% | 2.12
214061452 | 2.83 | No | YORK | HRCU-A-CB (Split System: Heat Pump with Remote Outdoor Unit-Air-Source) | Centrally-Ducted | HMH72B341 | AD-33(P,U)*****9 | Y82E100C20LMPS1 | 34000 | 18 | 9.5 | 8.5 | 31800 | 23200 | 72.96% | 2.08
213296750 | 2.83 | No | YORK | HRCU-A-CB (Split System: Heat Pump with Remote Outdoor Unit-Air-Source) | Centrally-Ducted | HMH72B341 | XAFD48FBCN1 | Y81E120C16SMPS1 | 34000 | 16.5 | 9.5 | 8.5 | 32800 | 23400 | 71.34% | 2.1
213296766 | 2.83 | Yes | YORK | HRCU-A-CB (Split System: Heat Pump with Remote Outdoor Unit-Air-Source) | Centrally-Ducted | HMH72B341 | XAFC36DBCN1 | Y81E080C16SMPS1 | 34000 | 18 | 10 | 8.5 | 33400 | 24200 | 72.46% | 2.14
213296767 | 2.83 | Yes | YORK | HRCU-A-CB (Split System: Heat Pump with Remote Outdoor Unit-Air-Source) | Centrally-Ducted | HMH72B341 | XAFC36DBCN1 | Y81E080C16LMPS1 | 34000 | 18 | 10 | 8.5 | 33400 | 24200 | 72.46% | 2.14
213281549 | 2.83 | No | YORK | HRCU-A-CB (Split System: Heat Pump with Remote Outdoor Unit-Air-Source) | Centrally-Ducted | HMH72B361 | D(A,C,E)36B34+TDR | Y81E080C20LMPS1 | 34000 | 17 | 8.9 | 8.1 | 36000 | 26400 | 73.33% | 2.83
213281586 | 2.83 | No | YORK | HRCU-A-CB (Split System: Heat Pump with Remote Outdoor Unit-Air-Source) | Centrally-Ducted | HMH72B361 | D(A,C,E)48B44+TDR | Y81E120C16SMPS1 | 34000 | 17.5 | 8.5 | 8.1 | 36000 | 25400 | 70.56% | 2.65
213296587 | 2.83 | No | YORK | HRCU-A-CB (Split System: Heat Pump with Remote Outdoor Unit-Air-Source) | Centrally-Ducted | HMH72B341 | XAUC48FXXN1+TXV | Y81E120C16LMPS1 | 34000 | 16.5 | 9.5 | 8.5 | 32800 | 23400 | 71.34% | 2.1
213296662 | 2.83 | No | YORK | HRCU-A-CB (Split System: Heat Pump with Remote Outdoor Unit-Air-Source) | Centrally-Ducted | HMH72B341 | XAFC36DXXN1+TXV | Y82E080B12LMPS1 | 34000 | 18.5 | 9.5 | 8.1 | 33400 | 24000 | 71.86% | 2.08
213296546 | 2.83 | No | YORK | HRCU-A-CB (Split System: Heat Pump with Remote Outdoor Unit-Air-Source) | Centrally-Ducted | HMH72B341 | XAFC36DBCN1 | Y81E100B12LMPS1 | 34000 | 18.5 | 9.5 | 8.1 | 34000 | 24600 | 72.35% | 2.12
213296623 | 2.83 | No | YORK | HRCU-A-CB (Split System: Heat Pump with Remote Outdoor Unit-Air-Source) | Centrally-Ducted | HMH72B341 | XAFC36DBCN1 | Y82E080C16LMPS1 | 34000 | 18.5 | 9.5 | 8.5 | 33400 | 24200 | 72.46% | 2.14
213296555 | 2.83 | Yes | YORK | HRCU-A-CB (Split System: Heat Pump with Remote Outdoor Unit-Air-Source) | Centrally-Ducted | HMH72B341 | XAFB36DXXN1+TXV | Y81E080B12SMPS1 | 34000 | 18 | 10 | 8.1 | 33400 | 24000 | 71.86% | 2.08
213296621 | 2.83 | No | YORK | HRCU-A-CB (Split System: Heat Pump with Remote Outdoor Unit-Air-Source) | Centrally-Ducted | HMH72B341 | XAFC36DBCN1 | Y82E100C16LMPS1 | 34000 | 18 | 9.5 | 8.5 | 33400 | 24200 | 72.46% | 2.12
213296678 | 2.83 | No | YORK | HRCU-A-CB (Split System: Heat Pump with Remote Outdoor Unit-Air-Source) | Centrally-Ducted | HMH72B341 | XAFB36DBCN1 | Y81E100B12SMPS1 | 34000 | 18 | 9.5 | 8.1 | 34000 | 24600 | 72.35% | 2.1
213296628 | 2.83 | No | YORK | HRCU-A-CB (Split System: Heat Pump with Remote Outdoor Unit-Air-Source) | Centrally-Ducted | HMH72B341 | XAFC36DXXN1+TXV | Y81E100C20LMPS1 | 34000 | 17.5 | 9.5 | 8.5 | 33400 | 24200 | 72.46% | 2.14
213296664 | 2.83 | No | YORK | HRCU-A-CB (Split System: Heat Pump with Remote Outdoor Unit-Air-Source) | Centrally-Ducted | HMH72B341 | XAHC36DXXN1+TXV | Y81E120C16SMPS1 | 34000 | 17.5 | 9.5 | 8.1 | 33400 | 24000 | 71.86% | 2.08
213296630 | 2.83 | No | YORK | HRCU-A-CB (Split System: Heat Pump with Remote Outdoor Unit-Air-Source) | Centrally-Ducted | HMH72B341 | XAFC36DBCN1 | Y81E100C20LMPS1 | 34000 | 17.5 | 9.5 | 8.5 | 33400 | 24200 | 72.46% | 2.14
213296671 | 2.83 | No | YORK | HRCU-A-CB (Split System: Heat Pump with Remote Outdoor Unit-Air-Source) | Centrally-Ducted | HMH72B341 | XAHC36DBCN1 | Y81E100C20LMPS1 | 34000 | 17 | 9.5 | 8.5 | 33400 | 23600 | 70.66% | 2.08
213296773 | 2.83 | Yes | YORK | HRCU-A-CB (Split System: Heat Pump with Remote Outdoor Unit-Air-Source) | Centrally-Ducted | HMH72B341 | XAFB36DXXN1+TXV | Y81E040A12LMPS1 | 34000 | 18 | 10 | 8.5 | 33400 | 24200 | 72.46% | 2.1
213296705 | 2.83 | No | YORK | HRCU-A-CB (Split System: Heat Pump with Remote Outdoor Unit-Air-Source) | Centrally-Ducted | HMH72B341 | XAFC36DXXN1+TXV | Y82E120C20LMPS1 | 34000 | 18.5 | 9.5 | 8.5 | 33400 | 24200 | 72.46% | 2.12
213296748 | 2.83 | No | YORK | HRCU-A-CB (Split System: Heat Pump with Remote Outdoor Unit-Air-Source) | Centrally-Ducted | HMH72B341 | XAFD48FXXN1+TXV | Y81E120C16SMPS1 | 34000 | 16.5 | 9.5 | 8.5 | 32800 | 23400 | 71.34% | 2.1
213296753 | 2.83 | No | YORK | HRCU-A-CB (Split System: Heat Pump with Remote Outdoor Unit-Air-Source) | Centrally-Ducted | HMH72B341 | XAHC36DXXN1+TXV | Y81E100C16LMPS1 | 34000 | 17.5 | 9.5 | 8.1 | 33400 | 24000 | 71.86% | 2.08
213296618 | 2.83 | No | YORK | HRCU-A-CB (Split System: Heat Pump with Remote Outdoor Unit-Air-Source) | Centrally-Ducted | HMH72B341 | XAHC36DXXN1+TXV | Y82E100C20LMPS1 | 34000 | 18.5 | 9.5 | 8.5 | 33400 | 23600 | 70.66% | 2.08
213296665 | 2.83 | No | YORK | HRCU-A-CB (Split System: Heat Pump with Remote Outdoor Unit-Air-Source) | Centrally-Ducted | HMH72B341 | XAHC36DXXN1+TXV | Y81E120C16LMPS1 | 34000 | 17.5 | 9.5 | 8.1 | 33400 | 24000 | 71.86% | 2.08
213296683 | 2.83 | Yes | YORK | HRCU-A-CB (Split System: Heat Pump with Remote Outdoor Unit-Air-Source) | Centrally-Ducted | HMH72B341 | XAHC36DXXN1+TXV | Y81E080C16LMPS1 | 34000 | 17.5 | 10 | 8.5 | 33400 | 23600 | 70.66% | 2.08
213296584 | 2.83 | No | YORK | HRCU-A-CB (Split System: Heat Pump with Remote Outdoor Unit-Air-Source) | Centrally-Ducted | HMH72B341 | XAFC48FBCN1 | Y81E120C16SMPS1 | 34000 | 16.5 | 9.5 | 8.5 | 32800 | 23400 | 71.34% | 2.1
213296666 | 2.83 | No | YORK | HRCU-A-CB (Split System: Heat Pump with Remote Outdoor Unit-Air-Source) | Centrally-Ducted | HMH72B341 | XAHC36DBCN1 | Y81E120C16SMPS1 | 34000 | 17.5 | 9.5 | 8.1 | 33400 | 24000 | 71.86% | 2.08
213296533 | 2.83 | No | YORK | HRCU-A-CB (Split System: Heat Pump with Remote Outdoor Unit-Air-Source) | Centrally-Ducted | HMH72B341 | XAFC36DBCN1 | Y81E120C20SMPS1 | 34000 | 17.5 | 9.5 | 8.5 | 34000 | 24600 | 72.35% | 2.12
213296685 | 2.83 | Yes | YORK | HRCU-A-CB (Split System: Heat Pump with Remote Outdoor Unit-Air-Source) | Centrally-Ducted | HMH72B341 | XAHC36DBCN1 | Y81E080C16LMPS1 | 34000 | 17.5 | 10 | 8.5 | 33400 | 23600 | 70.66% | 2.08
213296751 | 2.83 | No | YORK | HRCU-A-CB (Split System: Heat Pump with Remote Outdoor Unit-Air-Source) | Centrally-Ducted | HMH72B341 | XAFD48FBCN1 | Y81E120C16LMPS1 | 34000 | 16.5 | 9.5 | 8.5 | 32800 | 23400 | 71.34% | 2.1
213296752 | 2.83 | No | YORK | HRCU-A-CB (Split System: Heat Pump with Remote Outdoor Unit-Air-Source) | Centrally-Ducted | HMH72B341 | XAHC36DXXN1+TXV | Y81E100C16SMPS1 | 34000 | 17.5 | 9.5 | 8.1 | 33400 | 24000 | 71.86% | 2.08
213296768 | 2.83 | Yes | YORK | HRCU-A-CB (Split System: Heat Pump with Remote Outdoor Unit-Air-Source) | Centrally-Ducted | HMH72B341 | XAFC36DXXN1+TXV | Y81E080B12SMPS1 | 34000 | 18 | 10 | 8.1 | 33400 | 24000 | 71.86% | 2.08
213296667 | 2.83 | No | YORK | HRCU-A-CB (Split System: Heat Pump with Remote Outdoor Unit-Air-Source) | Centrally-Ducted | HMH72B341 | XAHC36DBCN1 | Y81E120C16LMPS1 | 34000 | 17.5 | 9.5 | 8.1 | 33400 | 24000 | 71.86% | 2.08
213281582 | 2.83 | No | YORK | HRCU-A-CB (Split System: Heat Pump with Remote Outdoor Unit-Air-Source) | Centrally-Ducted | HMH72B361 | D(A,C,E)48B44+TDR | Y81E120C16LMPS1 | 34000 | 17.5 | 8.5 | 8.1 | 36000 | 25400 | 70.56% | 2.65
213296531 | 2.83 | No | YORK | HRCU-A-CB (Split System: Heat Pump with Remote Outdoor Unit-Air-Source) | Centrally-Ducted | HMH72B341 | XAFC36DXXN1+TXV | Y81E120C20SMPS1 | 34000 | 17.5 | 9.5 | 8.5 | 34000 | 24600 | 72.35% | 2.12
213296765 | 2.83 | Yes | YORK | HRCU-A-CB (Split System: Heat Pump with Remote Outdoor Unit-Air-Source) | Centrally-Ducted | HMH72B341 | XAFC36DXXN1+TXV | Y81E080C16LMPS1 | 34000 | 18 | 10 | 8.5 | 33400 | 24200 | 72.46% | 2.14
213296556 | 2.83 | Yes | YORK | HRCU-A-CB (Split System: Heat Pump with Remote Outdoor Unit-Air-Source) | Centrally-Ducted | HMH72B341 | XAFB36DXXN1+TXV | Y81E080B12LMPS1 | 34000 | 18 | 10 | 8.1 | 33400 | 24000 | 71.86% | 2.08
213296754 | 2.83 | No | YORK | HRCU-A-CB (Split System: Heat Pump with Remote Outdoor Unit-Air-Source) | Centrally-Ducted | HMH72B341 | XAHC36DBCN1 | Y81E100C16SMPS1 | 34000 | 17.5 | 9.5 | 8.1 | 33400 | 24000 | 71.86% | 2.08
213296763 | 2.83 | No | YORK | HRCU-A-CB (Split System: Heat Pump with Remote Outdoor Unit-Air-Source) | Centrally-Ducted | HMH72B341 | XAHC36DBCN1 | Y81E080C20LMPS1 | 34000 | 17.5 | 9.5 | 8.1 | 33400 | 23600 | 70.66% | 2.08
213296627 | 2.83 | No | YORK | HRCU-A-CB (Split System: Heat Pump with Remote Outdoor Unit-Air-Source) | Centrally-Ducted | HMH72B341 | XAFC36DXXN1+TXV | Y81E100C20SMPS1 | 34000 | 17.5 | 9.5 | 8.5 | 33400 | 24200 | 72.46% | 2.14
213296557 | 2.83 | Yes | YORK | HRCU-A-CB (Split System: Heat Pump with Remote Outdoor Unit-Air-Source) | Centrally-Ducted | HMH72B341 | XAFB36DBCN1 | Y81E080B12SMPS1 | 34000 | 18 | 10 | 8.1 | 33400 | 24000 | 71.86% | 2.08
213296575 | 2.83 | No | YORK | HRCU-A-CB (Split System: Heat Pump with Remote Outdoor Unit-Air-Source) | Centrally-Ducted | HMH72B341 | XAFC36DBCN1 | Y82E100C20LMPS1 | 34000 | 18.5 | 9.5 | 8.5 | 33400 | 24200 | 72.46% | 2.14
213296577 | 2.83 | No | YORK | HRCU-A-CB (Split System: Heat Pump with Remote Outdoor Unit-Air-Source) | Centrally-Ducted | HMH72B341 | XAHC36DBCN1 | Y82E080C16LMPS1 | 34000 | 18.5 | 9.5 | 8.5 | 33400 | 24000 | 71.86% | 2.1
213296644 | 2.83 | Yes | YORK | HRCU-A-CB (Split System: Heat Pump with Remote Outdoor Unit-Air-Source) | Centrally-Ducted | HMH72B341 | XAFB36DBCN1+JMVT12BC2N1 |  | 34000 | 18.5 | 10 | 8.5 | 33600 | 23600 | 70.24% | 2.1
213296676 | 2.83 | No | YORK | HRCU-A-CB (Split System: Heat Pump with Remote Outdoor Unit-Air-Source) | Centrally-Ducted | HMH72B341 | XAFB36DXXN1+TXV | Y81E100B12SMPS1 | 34000 | 18 | 9.5 | 8.1 | 34000 | 24600 | 72.35% | 2.1
213296677 | 2.83 | No | YORK | HRCU-A-CB (Split System: Heat Pump with Remote Outdoor Unit-Air-Source) | Centrally-Ducted | HMH72B341 | XAFB36DXXN1+TXV | Y81E100B12LMPS1 | 34000 | 18 | 9.5 | 8.1 | 34000 | 24600 | 72.35% | 2.1
213296708 | 2.83 | No | YORK | HRCU-A-CB (Split System: Heat Pump with Remote Outdoor Unit-Air-Source) | Centrally-Ducted | HMH72B341 | XAHC36DBCN1 | Y82E100C16LMPS1 | 34000 | 17.5 | 9.5 | 8.1 | 33400 | 23800 | 71.26% | 2.08
213296774 | 2.83 | Yes | YORK | HRCU-A-CB (Split System: Heat Pump with Remote Outdoor Unit-Air-Source) | Centrally-Ducted | HMH72B341 | XAFB36DBCN1 | Y81E040A12SMPS1 | 34000 | 18 | 10 | 8.5 | 33400 | 24200 | 72.46% | 2.1
213296776 | 2.83 | Yes | YORK | HRCU-A-CB (Split System: Heat Pump with Remote Outdoor Unit-Air-Source) | Centrally-Ducted | HMH72B341 | XAFB36DBCN1 | Y81E040A12LMPS1 | 34000 | 18 | 10 | 8.5 | 33400 | 24200 | 72.46% | 2.1
213296542 | 2.83 | No | YORK | HRCU-A-CB (Split System: Heat Pump with Remote Outdoor Unit-Air-Source) | Centrally-Ducted | HMH72B341 | XAFC36DBCN1 | Y81E100C16LMPS1 | 34000 | 18 | 9.5 | 8.5 | 33400 | 24400 | 73.05% | 2.12
213296558 | 2.83 | Yes | YORK | HRCU-A-CB (Split System: Heat Pump with Remote Outdoor Unit-Air-Source) | Centrally-Ducted | HMH72B341 | XAUB36DXXN1+TXV | Y81E080B12SMPS1 | 34000 | 18 | 10 | 8.1 | 33400 | 24000 | 71.86% | 2.08
213296576 | 2.83 | No | YORK | HRCU-A-CB (Split System: Heat Pump with Remote Outdoor Unit-Air-Source) | Centrally-Ducted | HMH72B341 | XAHC36DXXN1+TXV | Y82E080C16LMPS1 | 34000 | 18.5 | 9.5 | 8.5 | 33400 | 24000 | 71.86% | 2.1
213296537 | 2.83 | No | YORK | HRCU-A-CB (Split System: Heat Pump with Remote Outdoor Unit-Air-Source) | Centrally-Ducted | HMH72B341 | XAFC36DBCN1 | Y81E120C16SMPS1 | 34000 | 18 | 9.5 | 8.5 | 33400 | 24400 | 73.05% | 2.12
213296680 | 2.83 | No | YORK | HRCU-A-CB (Split System: Heat Pump with Remote Outdoor Unit-Air-Source) | Centrally-Ducted | HMH72B341 | XAFB36DBCN1 | Y81E100B12LMPS1 | 34000 | 18 | 9.5 | 8.1 | 34000 | 24600 | 72.35% | 2.1
213296780 | 2.83 | Yes | YORK | HRCU-A-CB (Split System: Heat Pump with Remote Outdoor Unit-Air-Source) | Centrally-Ducted | HMH72B341 | XAFB36DXXN1+JMET12BS2N1+TXV |  | 34000 | 18.5 | 10.5 | 8.5 | 33800 | 23800 | 70.41% | 2.12
213296544 | 2.83 | No | YORK | HRCU-A-CB (Split System: Heat Pump with Remote Outdoor Unit-Air-Source) | Centrally-Ducted | HMH72B341 | XAFC36DXXN1+TXV | Y81E100B12LMPS1 | 34000 | 18.5 | 9.5 | 8.1 | 34000 | 24600 | 72.35% | 2.12
213296764 | 2.83 | Yes | YORK | HRCU-A-CB (Split System: Heat Pump with Remote Outdoor Unit-Air-Source) | Centrally-Ducted | HMH72B341 | XAFC36DXXN1+TXV | Y81E080C16SMPS1 | 34000 | 18 | 10 | 8.5 | 33400 | 24200 | 72.46% | 2.14
213296526 | 2.83 | No | YORK | HRCU-A-CB (Split System: Heat Pump with Remote Outdoor Unit-Air-Source) | Centrally-Ducted | HMH72B341 | XAHC36DXXN1+TXV | Y82E120C20LMPS1 | 34000 | 18.5 | 9.5 | 8.1 | 33400 | 23800 | 71.26% | 2.06
213296527 | 2.83 | No | YORK | HRCU-A-CB (Split System: Heat Pump with Remote Outdoor Unit-Air-Source) | Centrally-Ducted | HMH72B341 | XAHC36DBCN1 | Y82E120C20LMPS1 | 34000 | 18.5 | 9.5 | 8.1 | 33400 | 23800 | 71.26% | 2.06
213296643 | 2.83 | Yes | YORK | HRCU-A-CB (Split System: Heat Pump with Remote Outdoor Unit-Air-Source) | Centrally-Ducted | HMH72B341 | XAFB36DXXN1+JMVT12BC2N1+TXV |  | 34000 | 18.5 | 10 | 8.5 | 33600 | 23600 | 70.24% | 2.1
213296574 | 2.83 | No | YORK | HRCU-A-CB (Split System: Heat Pump with Remote Outdoor Unit-Air-Source) | Centrally-Ducted | HMH72B341 | XAFC36DXXN1+TXV | Y82E100C20LMPS1 | 34000 | 18.5 | 9.5 | 8.5 | 33400 | 24200 | 72.46% | 2.14
213296760 | 2.83 | No | YORK | HRCU-A-CB (Split System: Heat Pump with Remote Outdoor Unit-Air-Source) | Centrally-Ducted | HMH72B341 | XAHC36DXXN1+TXV | Y81E080C20SMPS1 | 34000 | 17.5 | 9.5 | 8.1 | 33400 | 23600 | 70.66% | 2.08
213296761 | 2.83 | No | YORK | HRCU-A-CB (Split System: Heat Pump with Remote Outdoor Unit-Air-Source) | Centrally-Ducted | HMH72B341 | XAHC36DXXN1+TXV | Y81E080C20LMPS1 | 34000 | 17.5 | 9.5 | 8.1 | 33400 | 23600 | 70.66% | 2.08
213296540 | 2.83 | No | YORK | HRCU-A-CB (Split System: Heat Pump with Remote Outdoor Unit-Air-Source) | Centrally-Ducted | HMH72B341 | XAFC36DXXN1+TXV | Y81E100C16LMPS1 | 34000 | 18 | 9.5 | 8.5 | 33400 | 24400 | 73.05% | 2.12
213296543 | 2.83 | No | YORK | HRCU-A-CB (Split System: Heat Pump with Remote Outdoor Unit-Air-Source) | Centrally-Ducted | HMH72B341 | XAFC36DXXN1+TXV | Y81E100B12SMPS1 | 34000 | 18.5 | 9.5 | 8.1 | 34000 | 24600 | 72.35% | 2.12
213296707 | 2.83 | No | YORK | HRCU-A-CB (Split System: Heat Pump with Remote Outdoor Unit-Air-Source) | Centrally-Ducted | HMH72B341 | XAHC36DXXN1+TXV | Y82E100C16LMPS1 | 34000 | 17.5 | 9.5 | 8.1 | 33400 | 23800 | 71.26% | 2.08
214061432 | 2.83 | No | YORK | HRCU-A-CB (Split System: Heat Pump with Remote Outdoor Unit-Air-Source) | Centrally-Ducted | HMH72B341 | AD-32(P,U)*****9 | Y82E080C16LMPS1 | 34000 | 18 | 9.5 | 8.5 | 31800 | 23600 | 74.21% | 2.1
214061425 | 2.83 | No | YORK | HRCU-A-CB (Split System: Heat Pump with Remote Outdoor Unit-Air-Source) | Centrally-Ducted | HMH72B341 | AD-36H*****9 | Y82E080C16LMPS1 | 34000 | 18 | 9.5 | 8.5 | 31800 | 23600 | 74.21% | 2.1
214061448 | 2.83 | No | YORK | HRCU-A-CB (Split System: Heat Pump with Remote Outdoor Unit-Air-Source) | Centrally-Ducted | HMH72B341 | AD-36H*****9 | Y82E100C20LMPS1 | 34000 | 18 | 9.5 | 8.5 | 31800 | 23200 | 72.96% | 2.08
214061444 | 2.83 | No | YORK | HRCU-A-CB (Split System: Heat Pump with Remote Outdoor Unit-Air-Source) | Centrally-Ducted | HMH72B341 | AD-32(P,U)*****9 | Y82E100C16LMPS1 | 34000 | 18 | 9.5 | 8.5 | 31800 | 23800 | 74.84% | 2.12
213301662 | 2.83 | No | YORK | HRCU-A-CB (Split System: Heat Pump with Remote Outdoor Unit-Air-Source) | Centrally-Ducted | HMH72B341 | AD-32(P,U)*****9 | TM9Y080B12MP11 | 34000 | 18 | 9.5 | 8.1 | 32400 | 24000 | 74.07% | 2.06
214061461 | 2.83 | No | YORK | HRCU-A-CB (Split System: Heat Pump with Remote Outdoor Unit-Air-Source) | Centrally-Ducted | HMH72B341 | AD-33(P,U)*****9 | Y82E120C20LMPS1 | 34000 | 18 | 9.5 | 8.5 | 31800 | 23800 | 74.84% | 2.12
214061453 | 2.83 | No | YORK | HRCU-A-CB (Split System: Heat Pump with Remote Outdoor Unit-Air-Source) | Centrally-Ducted | HMH72B341 | AD-32(P,U)*****9 | Y82E100C20LMPS1 | 34000 | 18 | 9.5 | 8.5 | 31800 | 23200 | 72.96% | 2.08
214061437 | 2.83 | No | YORK | HRCU-A-CB (Split System: Heat Pump with Remote Outdoor Unit-Air-Source) | Centrally-Ducted | HMH72B341 | AD-36H*****9 | Y82E100C16LMPS1 | 34000 | 18 | 9.5 | 8.5 | 31800 | 23800 | 74.84% | 2.12
214061462 | 2.83 | No | YORK | HRCU-A-CB (Split System: Heat Pump with Remote Outdoor Unit-Air-Source) | Centrally-Ducted | HMH72B341 | AD-32(P,U)*****9 | Y82E120C20LMPS1 | 34000 | 18 | 9.5 | 8.5 | 31800 | 23800 | 74.84% | 2.12
213296538 | 2.83 | No | YORK | HRCU-A-CB (Split System: Heat Pump with Remote Outdoor Unit-Air-Source) | Centrally-Ducted | HMH72B341 | XAFC36DBCN1 | Y81E120C16LMPS1 | 34000 | 18 | 9.5 | 8.5 | 33400 | 24400 | 73.05% | 2.12
213296545 | 2.83 | No | YORK | HRCU-A-CB (Split System: Heat Pump with Remote Outdoor Unit-Air-Source) | Centrally-Ducted | HMH72B341 | XAFC36DBCN1 | Y81E100B12SMPS1 | 34000 | 18.5 | 9.5 | 8.1 | 34000 | 24600 | 72.35% | 2.12
213296663 | 2.83 | No | YORK | HRCU-A-CB (Split System: Heat Pump with Remote Outdoor Unit-Air-Source) | Centrally-Ducted | HMH72B341 | XAFC36DBCN1 | Y82E080B12LMPS1 | 34000 | 18.5 | 9.5 | 8.1 | 33400 | 24000 | 71.86% | 2.08
213296670 | 2.83 | No | YORK | HRCU-A-CB (Split System: Heat Pump with Remote Outdoor Unit-Air-Source) | Centrally-Ducted | HMH72B341 | XAHC36DBCN1 | Y81E100C20SMPS1 | 34000 | 17 | 9.5 | 8.5 | 33400 | 23600 | 70.66% | 2.08
213296706 | 2.83 | No | YORK | HRCU-A-CB (Split System: Heat Pump with Remote Outdoor Unit-Air-Source) | Centrally-Ducted | HMH72B341 | XAFC36DBCN1 | Y82E120C20LMPS1 | 34000 | 18.5 | 9.5 | 8.5 | 33400 | 24200 | 72.46% | 2.12
213296731 | 2.83 | Yes | YORK | HRCU-A-CB (Split System: Heat Pump with Remote Outdoor Unit-Air-Source) | Centrally-Ducted | HMH72B341 | XAFC36DBCN1+JMET12CS2N1 |  | 34000 | 18.5 | 10 | 8.5 | 34000 | 24200 | 71.18% | 2.14
213296745 | 2.83 | No | YORK | HRCU-A-CB (Split System: Heat Pump with Remote Outdoor Unit-Air-Source) | Centrally-Ducted | HMH72B341 | XAFB36DXXN1+TXV | Y82E080B12LMPS1 | 34000 | 18.5 | 9.5 | 8.1 | 33400 | 24000 | 71.86% | 2.08
213296536 | 2.83 | No | YORK | HRCU-A-CB (Split System: Heat Pump with Remote Outdoor Unit-Air-Source) | Centrally-Ducted | HMH72B341 | XAFC36DXXN1+TXV | Y81E120C16LMPS1 | 34000 | 18 | 9.5 | 8.5 | 33400 | 24400 | 73.05% | 2.12
213296681 | 2.83 | No | YORK | HRCU-A-CB (Split System: Heat Pump with Remote Outdoor Unit-Air-Source) | Centrally-Ducted | HMH72B341 | XAUB36DXXN1+TXV | Y81E100B12LMPS1 | 34000 | 18 | 9.5 | 8.1 | 34000 | 24600 | 72.35% | 2.1
213296771 | 2.83 | Yes | YORK | HRCU-A-CB (Split System: Heat Pump with Remote Outdoor Unit-Air-Source) | Centrally-Ducted | HMH72B341 | XAFC36DBCN1 | Y81E080B12LMPS1 | 34000 | 18 | 10 | 8.1 | 33400 | 24000 | 71.86% | 2.08
213296586 | 2.83 | No | YORK | HRCU-A-CB (Split System: Heat Pump with Remote Outdoor Unit-Air-Source) | Centrally-Ducted | HMH72B341 | XAFC48FBCN1 | Y81E120C16LMPS1 | 34000 | 16.5 | 9.5 | 8.5 | 32800 | 23400 | 71.34% | 2.1
213296541 | 2.83 | No | YORK | HRCU-A-CB (Split System: Heat Pump with Remote Outdoor Unit-Air-Source) | Centrally-Ducted | HMH72B341 | XAFC36DBCN1 | Y81E100C16SMPS1 | 34000 | 18 | 9.5 | 8.5 | 33400 | 24400 | 73.05% | 2.12
213296559 | 2.83 | Yes | YORK | HRCU-A-CB (Split System: Heat Pump with Remote Outdoor Unit-Air-Source) | Centrally-Ducted | HMH72B341 | XAFB36DBCN1 | Y81E080B12LMPS1 | 34000 | 18 | 10 | 8.1 | 33400 | 24000 | 71.86% | 2.08
213296560 | 2.83 | Yes | YORK | HRCU-A-CB (Split System: Heat Pump with Remote Outdoor Unit-Air-Source) | Centrally-Ducted | HMH72B341 | XAUB36DXXN1+TXV | Y81E080B12LMPS1 | 34000 | 18 | 10 | 8.1 | 33400 | 24000 | 71.86% | 2.08
213296622 | 2.83 | No | YORK | HRCU-A-CB (Split System: Heat Pump with Remote Outdoor Unit-Air-Source) | Centrally-Ducted | HMH72B341 | XAFC36DXXN1+TXV | Y82E080C16LMPS1 | 34000 | 18.5 | 9.5 | 8.5 | 33400 | 24200 | 72.46% | 2.14
213296775 | 2.83 | Yes | YORK | HRCU-A-CB (Split System: Heat Pump with Remote Outdoor Unit-Air-Source) | Centrally-Ducted | HMH72B341 | XAUB36DXXN1+TXV | Y81E040A12SMPS1 | 34000 | 18 | 10 | 8.5 | 33400 | 24200 | 72.46% | 2.1
213296777 | 2.83 | Yes | YORK | HRCU-A-CB (Split System: Heat Pump with Remote Outdoor Unit-Air-Source) | Centrally-Ducted | HMH72B341 | XAUB36DXXN1+TXV | Y81E040A12LMPS1 | 34000 | 18 | 10 | 8.5 | 33400 | 24200 | 72.46% | 2.1
213296620 | 2.83 | No | YORK | HRCU-A-CB (Split System: Heat Pump with Remote Outdoor Unit-Air-Source) | Centrally-Ducted | HMH72B341 | XAFC36DXXN1+TXV | Y82E100C16LMPS1 | 34000 | 18 | 9.5 | 8.5 | 33400 | 24200 | 72.46% | 2.12
213296645 | 2.83 | Yes | YORK | HRCU-A-CB (Split System: Heat Pump with Remote Outdoor Unit-Air-Source) | Centrally-Ducted | HMH72B341 | XAUB36DXXN1+JMVT12BC2N1+TXV |  | 34000 | 18.5 | 10 | 8.5 | 33600 | 23600 | 70.24% | 2.1
213296781 | 2.83 | Yes | YORK | HRCU-A-CB (Split System: Heat Pump with Remote Outdoor Unit-Air-Source) | Centrally-Ducted | HMH72B341 | XAFB36DBCN1+JMET12BS2N1 |  | 34000 | 18.5 | 10.5 | 8.5 | 33800 | 23800 | 70.41% | 2.12
213296532 | 2.83 | No | YORK | HRCU-A-CB (Split System: Heat Pump with Remote Outdoor Unit-Air-Source) | Centrally-Ducted | HMH72B341 | XAFC36DXXN1+TXV | Y81E120C20LMPS1 | 34000 | 17.5 | 9.5 | 8.5 | 34000 | 24600 | 72.35% | 2.12
213296548 | 2.83 | Yes | YORK | HRCU-A-CB (Split System: Heat Pump with Remote Outdoor Unit-Air-Source) | Centrally-Ducted | HMH72B341 | XAFC36DXXN1+TXV | Y81E080C20LMPS1 | 34000 | 18 | 10 | 8.5 | 33400 | 24400 | 73.05% | 2.12
213296669 | 2.83 | No | YORK | HRCU-A-CB (Split System: Heat Pump with Remote Outdoor Unit-Air-Source) | Centrally-Ducted | HMH72B341 | XAHC36DXXN1+TXV | Y81E100C20LMPS1 | 34000 | 17 | 9.5 | 8.5 | 33400 | 23600 | 70.66% | 2.08
213296549 | 2.83 | Yes | YORK | HRCU-A-CB (Split System: Heat Pump with Remote Outdoor Unit-Air-Source) | Centrally-Ducted | HMH72B341 | XAFC36DBCN1 | Y81E080C20SMPS1 | 34000 | 18 | 10 | 8.5 | 33400 | 24400 | 73.05% | 2.12
213296619 | 2.83 | No | YORK | HRCU-A-CB (Split System: Heat Pump with Remote Outdoor Unit-Air-Source) | Centrally-Ducted | HMH72B341 | XAHC36DBCN1 | Y82E100C20LMPS1 | 34000 | 18.5 | 9.5 | 8.5 | 33400 | 23600 | 70.66% | 2.08
213296749 | 2.83 | No | YORK | HRCU-A-CB (Split System: Heat Pump with Remote Outdoor Unit-Air-Source) | Centrally-Ducted | HMH72B341 | XAFD48FXXN1+TXV | Y81E120C16LMPS1 | 34000 | 16.5 | 9.5 | 8.5 | 32800 | 23400 | 71.34% | 2.1
213296769 | 2.83 | Yes | YORK | HRCU-A-CB (Split System: Heat Pump with Remote Outdoor Unit-Air-Source) | Centrally-Ducted | HMH72B341 | XAFC36DXXN1+TXV | Y81E080B12LMPS1 | 34000 | 18 | 10 | 8.1 | 33400 | 24000 | 71.86% | 2.08
213281577 | 2.83 | No | YORK | HRCU-A-CB (Split System: Heat Pump with Remote Outdoor Unit-Air-Source) | Centrally-Ducted | HMH72B361 | D(A,C,E)36B34+TDR | Y81E100C20SMPS1 | 34000 | 16.5 | 8.9 | 8.1 | 36000 | 26800 | 74.44% | 2.83
213296535 | 2.83 | No | YORK | HRCU-A-CB (Split System: Heat Pump with Remote Outdoor Unit-Air-Source) | Centrally-Ducted | HMH72B341 | XAFC36DXXN1+TXV | Y81E120C16SMPS1 | 34000 | 18 | 9.5 | 8.5 | 33400 | 24400 | 73.05% | 2.12
213296682 | 2.83 | Yes | YORK | HRCU-A-CB (Split System: Heat Pump with Remote Outdoor Unit-Air-Source) | Centrally-Ducted | HMH72B341 | XAHC36DXXN1+TXV | Y81E080C16SMPS1 | 34000 | 17.5 | 10 | 8.5 | 33400 | 23600 | 70.66% | 2.08
213296782 | 2.83 | Yes | YORK | HRCU-A-CB (Split System: Heat Pump with Remote Outdoor Unit-Air-Source) | Centrally-Ducted | HMH72B341 | XAUB36DXXN1+JMET12BS2N1+TXV |  | 34000 | 18.5 | 10.5 | 8.5 | 33800 | 23800 | 70.41% | 2.12
213296534 | 2.83 | No | YORK | HRCU-A-CB (Split System: Heat Pump with Remote Outdoor Unit-Air-Source) | Centrally-Ducted | HMH72B341 | XAFC36DBCN1 | Y81E120C20LMPS1 | 34000 | 17.5 | 9.5 | 8.5 | 34000 | 24600 | 72.35% | 2.12
213296550 | 2.83 | Yes | YORK | HRCU-A-CB (Split System: Heat Pump with Remote Outdoor Unit-Air-Source) | Centrally-Ducted | HMH72B341 | XAFC36DBCN1 | Y81E080C20LMPS1 | 34000 | 18 | 10 | 8.5 | 33400 | 24400 | 73.05% | 2.12
213296582 | 2.83 | No | YORK | HRCU-A-CB (Split System: Heat Pump with Remote Outdoor Unit-Air-Source) | Centrally-Ducted | HMH72B341 | XAFC48FXXN1+TXV | Y81E120C16SMPS1 | 34000 | 16.5 | 9.5 | 8.5 | 32800 | 23400 | 71.34% | 2.1
213296583 | 2.83 | No | YORK | HRCU-A-CB (Split System: Heat Pump with Remote Outdoor Unit-Air-Source) | Centrally-Ducted | HMH72B341 | XAFC48FXXN1+TXV | Y81E120C16LMPS1 | 34000 | 16.5 | 9.5 | 8.5 | 32800 | 23400 | 71.34% | 2.1
213296684 | 2.83 | Yes | YORK | HRCU-A-CB (Split System: Heat Pump with Remote Outdoor Unit-Air-Source) | Centrally-Ducted | HMH72B341 | XAHC36DBCN1 | Y81E080C16SMPS1 | 34000 | 17.5 | 10 | 8.5 | 33400 | 23600 | 70.66% | 2.08
214061431 | 2.83 | No | YORK | HRCU-A-CB (Split System: Heat Pump with Remote Outdoor Unit-Air-Source) | Centrally-Ducted | HMH72B341 | AD-33(P,U)*****9 | Y82E080C16LMPS1 | 34000 | 18 | 9.5 | 8.5 | 31800 | 23600 | 74.21% | 2.1
207036642 | 2.83 | Yes | ZEPHYR | HRCU-A-CB (Split System: Heat Pump with Remote Outdoor Unit-Air-Source) | Centrally-Ducted | ZE-36HPB | AH-36B |  | 34000 | 18 | 10.1 | 9.5 | 35000 | 26000 | 74.29% | 2.05
210607578 | 2.85 | Yes | AMANA | HRCU-A-CB (Split System: Heat Pump with Remote Outdoor Unit-Air-Source) | Centrally-Ducted | ASZV903610A* | CA*F3743*6D*+MBVC1601**-1A*+TX |  | 34200 | 19 | 12 | 8.2 | 34200 | 24400 | 71.35% | 1.85
212928697 | 2.85 | Yes | AMANA | HRCU-A-CB (Split System: Heat Pump with Remote Outdoor Unit-Air-Source) | Centrally-Ducted | ASZS60361EA* | AHVE42CP0400A* |  | 34200 | 17.5 | 10 | 8.6 | 34200 | 29000 | 84.8% | 2
212928696 | 2.85 | Yes | AMANA | HRCU-A-CB (Split System: Heat Pump with Remote Outdoor Unit-Air-Source) | Centrally-Ducted | ASZS60361EA* | AHVE42CP1400A* |  | 34200 | 17.5 | 10 | 8.6 | 34200 | 29000 | 84.8% | 2
213815739 | 2.85 | Yes | AMANA | HRCU-A-CB (Split System: Heat Pump with Remote Outdoor Unit-Air-Source) | Centrally-Ducted | ASZS60361EA* | CA*EA4830*4A*+MBVK16CP1X00A* |  | 34200 | 17.5 | 10 | 8.6 | 34200 | 29000 | 84.8% | 2
213815124 | 2.85 | Yes | AMANA | HRCU-A-CB (Split System: Heat Pump with Remote Outdoor Unit-Air-Source) | Centrally-Ducted | ASZV903610A* | CA*F3743*6D*+MBVB16CP1X00A*+TX |  | 34200 | 19 | 12 | 8.2 | 34200 | 24400 | 71.35% | 1.85
213815738 | 2.85 | Yes | AMANA | HRCU-A-CB (Split System: Heat Pump with Remote Outdoor Unit-Air-Source) | Centrally-Ducted | ASZS60361EA* | CA*EA6030*4A*+MBVK20DP1X00A* |  | 34200 | 17.5 | 10 | 8.6 | 34200 | 30000 | 87.72% | 2
213613305 | 2.85 | Yes | AMANA | HRCU-A-CB (Split System: Heat Pump with Remote Outdoor Unit-Air-Source) | Centrally-Ducted | ASZS60361EA* | AHVE60DP1400B* |  | 34200 | 17.5 | 10 | 8.6 | 34200 | 30000 | 87.72% | 2
213613306 | 2.85 | Yes | AMANA | HRCU-A-CB (Split System: Heat Pump with Remote Outdoor Unit-Air-Source) | Centrally-Ducted | ASZS60361EA* | AHVE42CP1400B* |  | 34200 | 17.5 | 10 | 8.6 | 34200 | 29000 | 84.8% | 2
213613302 | 2.85 | Yes | AMANA | HRCU-A-CB (Split System: Heat Pump with Remote Outdoor Unit-Air-Source) | Centrally-Ducted | ASZS60361EA* | AHVE48DP1400B* |  | 34200 | 17.5 | 10 | 8.6 | 34200 | 30000 | 87.72% | 2
212614988 | 2.85 | Yes | AMANA | HRCU-A-CB (Split System: Heat Pump with Remote Outdoor Unit-Air-Source) | Centrally-Ducted | ASZS60361EA* | AHVE48DP0400A* |  | 34200 | 17.5 | 10 | 8.6 | 34200 | 30000 | 87.72% | 2
212614989 | 2.85 | Yes | AMANA | HRCU-A-CB (Split System: Heat Pump with Remote Outdoor Unit-Air-Source) | Centrally-Ducted | ASZS60361EA* | CA*EA6030*4A*+MBVC2000**-1A* |  | 34200 | 17.5 | 10 | 8.6 | 34200 | 30000 | 87.72% | 2
212614986 | 2.85 | Yes | AMANA | HRCU-A-CB (Split System: Heat Pump with Remote Outdoor Unit-Air-Source) | Centrally-Ducted | ASZS60361EA* | AHVE60DP1400A* |  | 34200 | 17.5 | 10 | 8.6 | 34200 | 30000 | 87.72% | 2
212614995 | 2.85 | Yes | AMANA | HRCU-A-CB (Split System: Heat Pump with Remote Outdoor Unit-Air-Source) | Centrally-Ducted | ASZS60361EA* | CA*EA4830*4A* | A*VC961005CNB* | 34200 | 17.5 | 10 | 8.6 | 34200 | 29000 | 84.8% | 2
212614991 | 2.85 | Yes | AMANA | HRCU-A-CB (Split System: Heat Pump with Remote Outdoor Unit-Air-Source) | Centrally-Ducted | ASZS60361EA* | CA*EA6030*4A* | A*VM971205DNB* | 34200 | 17.5 | 10 | 8.6 | 34200 | 30000 | 87.72% | 2
212614990 | 2.85 | Yes | AMANA | HRCU-A-CB (Split System: Heat Pump with Remote Outdoor Unit-Air-Source) | Centrally-Ducted | ASZS60361EA* | CA*EA4830*4A*+MBVC1600**-1A* |  | 34200 | 17.5 | 10 | 8.6 | 34200 | 29000 | 84.8% | 2
212614869 | 2.85 | Yes | AMANA | HRCU-A-CB (Split System: Heat Pump with Remote Outdoor Unit-Air-Source) | Centrally-Ducted | ASZS60361EA* | AHVE48DP1400A* |  | 34200 | 17.5 | 10 | 8.6 | 34200 | 30000 | 87.72% | 2
212614987 | 2.85 | Yes | AMANA | HRCU-A-CB (Split System: Heat Pump with Remote Outdoor Unit-Air-Source) | Centrally-Ducted | ASZS60361EA* | AHVE60DP0400A* |  | 34200 | 17.5 | 10 | 8.6 | 34200 | 30000 | 87.72% | 2
212614992 | 2.85 | Yes | AMANA | HRCU-A-CB (Split System: Heat Pump with Remote Outdoor Unit-Air-Source) | Centrally-Ducted | ASZS60361EA* | CA*EA4830*4A* | A*VM971005CNB* | 34200 | 17.5 | 10 | 8.6 | 34200 | 29000 | 84.8% | 2
212614998 | 2.85 | Yes | AMANA | HRCU-A-CB (Split System: Heat Pump with Remote Outdoor Unit-Air-Source) | Centrally-Ducted | ASZS60361EA* | CA*EA6030*4A* | A*VC800805D*A* | 34200 | 17.5 | 10 | 8.6 | 34200 | 30000 | 87.72% | 2
212614994 | 2.85 | Yes | AMANA | HRCU-A-CB (Split System: Heat Pump with Remote Outdoor Unit-Air-Source) | Centrally-Ducted | ASZS60361EA* | CA*EA6030*4A* | A*VC961205DNB* | 34200 | 17.5 | 10 | 8.6 | 34200 | 30000 | 87.72% | 2
212615002 | 2.85 | Yes | AMANA | HRCU-A-CB (Split System: Heat Pump with Remote Outdoor Unit-Air-Source) | Centrally-Ducted | ASZS60361EA* | CA*EA4830*4A* | A*VS960805CUA* | 34200 | 17.5 | 10 | 8.6 | 34200 | 29000 | 84.8% | 2
212614997 | 2.85 | Yes | AMANA | HRCU-A-CB (Split System: Heat Pump with Remote Outdoor Unit-Air-Source) | Centrally-Ducted | ASZS60361EA* | CA*EA4830*4A* | A*VC801005C*A* | 34200 | 17.5 | 10 | 8.6 | 34200 | 29000 | 84.8% | 2
212615000 | 2.85 | Yes | AMANA | HRCU-A-CB (Split System: Heat Pump with Remote Outdoor Unit-Air-Source) | Centrally-Ducted | ASZS60361EA* | CA*EA4830*4A* | A*VC800804C*A* | 34200 | 17.5 | 10 | 8.6 | 34200 | 29000 | 84.8% | 2
212614993 | 2.85 | Yes | AMANA | HRCU-A-CB (Split System: Heat Pump with Remote Outdoor Unit-Air-Source) | Centrally-Ducted | ASZS60361EA* | CA*EA4830*4A* | A*VM970804CNB* | 34200 | 17.5 | 10 | 8.6 | 34200 | 29000 | 84.8% | 2
212614996 | 2.85 | Yes | AMANA | HRCU-A-CB (Split System: Heat Pump with Remote Outdoor Unit-Air-Source) | Centrally-Ducted | ASZS60361EA* | CA*EA4830*4A* | A*VC960804CNB* | 34200 | 17.5 | 10 | 8.6 | 34200 | 29000 | 84.8% | 2
212614999 | 2.85 | Yes | AMANA | HRCU-A-CB (Split System: Heat Pump with Remote Outdoor Unit-Air-Source) | Centrally-Ducted | ASZS60361EA* | CA*EA4830*4A* | A*VC800805C*A* | 34200 | 17.5 | 10 | 8.6 | 34200 | 29000 | 84.8% | 2
212615001 | 2.85 | Yes | AMANA | HRCU-A-CB (Split System: Heat Pump with Remote Outdoor Unit-Air-Source) | Centrally-Ducted | ASZS60361EA* | CA*EA4830*4A* | A*VS800805CUA* | 34200 | 17.5 | 10 | 8.6 | 34200 | 29000 | 84.8% | 2
213825963 | 2.85 | Yes | AMERICAN STANDARD | HRCU-A-CB (Split System: Heat Pump with Remote Outdoor Unit-Air-Source) | Centrally-Ducted | 4A6V8X36A1 | 4TXCC005DS3 | *UHMC100CCV4 | 34200 | 18 | 12 | 8.2 | 28800 | 20200 | 70.14% | 1.8
208128245 | 2.85 | Yes | BOSCH | HRCU-A-CB (Split System: Heat Pump with Remote Outdoor Unit-Air-Source) | Centrally-Ducted | BOVA-60HDN1-M15G | BVA-36WN1-M20 |  | 34200 | 16.3 | 10.4 | 8.5 | 34200 | 24000 | 70.18% | 2
214053824 | 2.85 | Yes | BOSCH | HRCU-A-CB (Split System: Heat Pump with Remote Outdoor Unit-Air-Source) | Centrally-Ducted | BOVD-36HDN1-M20G | BVA-36WN1-M20 |  | 34200 | 19 | 12 | 9.5 | 34200 | 24000 | 70.18% | 1.9
213479362 | 2.85 | Yes | BOSCH | HRCU-A-CB (Split System: Heat Pump with Remote Outdoor Unit-Air-Source) | Centrally-Ducted | BOVB-60HDN1-M18M | BMAC3036BNTD | BGH96M060B3B | 34200 | 16.5 | 11.7 | 8.5 | 34600 | 24400 | 70.52% | 1.82
212675684 | 2.85 | Yes | BOSCH | HRCU-A-CB (Split System: Heat Pump with Remote Outdoor Unit-Air-Source) | Centrally-Ducted | BOVB-36HDN1-M20G | L(E,G)M36F4 |  | 34200 | 19 | 12 | 9.5 | 34200 | 30800 | 90.06% | 2.64
214053805 | 2.85 | Yes | BOSCH | HRCU-A-CB (Split System: Heat Pump with Remote Outdoor Unit-Air-Source) | Centrally-Ducted | BOVC-36HDN1-M20G | BVA-36WN1-M20 |  | 34200 | 19 | 12 | 9.5 | 34200 | 24000 | 70.18% | 1.9
213479363 | 2.85 | Yes | BOSCH | HRCU-A-CB (Split System: Heat Pump with Remote Outdoor Unit-Air-Source) | Centrally-Ducted | BOVB-60HDN1-M18M | BMAC3036BNTD | BGH96M080B3B | 34200 | 16.5 | 11.7 | 8.5 | 34600 | 24400 | 70.52% | 1.82
214771711 | 2.85 | Yes | BOSCH | HRCU-A-CB (Split System: Heat Pump with Remote Outdoor Unit-Air-Source) | Centrally-Ducted | BOVA-36RTB-M20S | BIVA-36RCB-M20X |  | 34200 | 19 | 12 | 9.5 | 34200 | 24400 | 71.35% | 2
206790272 | 2.85 | Yes | BRYANT HEATING AND COOLING SYSTEMS | HRCU-A-CB (Split System: Heat Pump with Remote Outdoor Unit-Air-Source) | Centrally-Ducted | 284ANV036*0**B* | CAP**3721AL*+UI | 987MB42080C17*** | 34200 | 19 | 11.7 | 9.5 | 35400 | 25800 | 72.88% | 2.02
206790308 | 2.85 | Yes | BRYANT HEATING AND COOLING SYSTEMS | HRCU-A-CB (Split System: Heat Pump with Remote Outdoor Unit-Air-Source) | Centrally-Ducted | 284ANV036*0**B* | CAP**4321AL*+UI | 987MB42080C17*** | 34200 | 19 | 11.7 | 9.5 | 35400 | 25800 | 72.88% | 2.02
206790559 | 2.85 | Yes | BRYANT HEATING AND COOLING SYSTEMS | HRCU-A-CB (Split System: Heat Pump with Remote Outdoor Unit-Air-Source) | Centrally-Ducted | 284ANV036*0**B* | CSPH*4812AL*+UI | 935CA60080C21*** | 34200 | 19 | 12 | 9 | 35000 | 25800 | 73.71% | 2.04
206790423 | 2.85 | Yes | BRYANT HEATING AND COOLING SYSTEMS | HRCU-A-CB (Split System: Heat Pump with Remote Outdoor Unit-Air-Source) | Centrally-Ducted | 284ANV036*0**B* | CNPV*6024AL*+UI | 987MB66120C24*** | 34200 | 20 | 12.5 | 9 | 34800 | 25600 | 73.56% | 2.02
206790307 | 2.85 | Yes | BRYANT HEATING AND COOLING SYSTEMS | HRCU-A-CB (Split System: Heat Pump with Remote Outdoor Unit-Air-Source) | Centrally-Ducted | 284ANV036*0**B* | CAP**4321AL*+UI | 986TC42080C17*** | 34200 | 19 | 11.7 | 9.5 | 35200 | 25800 | 73.3% | 2.02
206790466 | 2.85 | Yes | BRYANT HEATING AND COOLING SYSTEMS | HRCU-A-CB (Split System: Heat Pump with Remote Outdoor Unit-Air-Source) | Centrally-Ducted | 284ANV036*0**B* | CSPH*4812AL*+UI | 986TC66120C24*** | 34200 | 19 | 12 | 9 | 35000 | 25800 | 73.71% | 2.04
206790483 | 2.85 | Yes | BRYANT HEATING AND COOLING SYSTEMS | HRCU-A-CB (Split System: Heat Pump with Remote Outdoor Unit-Air-Source) | Centrally-Ducted | 284ANV036*0**B* | CSPH*6012AL*+UI | 987MB42080C17*** | 34200 | 18.5 | 11.7 | 9 | 35000 | 25600 | 73.14% | 2.02
206790279 | 2.85 | Yes | BRYANT HEATING AND COOLING SYSTEMS | HRCU-A-CB (Split System: Heat Pump with Remote Outdoor Unit-Air-Source) | Centrally-Ducted | 284ANV036*0**B* | CAP**3721AL*+UI | 987MB60060C21*** | 34200 | 19 | 12 | 9.5 | 35400 | 25800 | 72.88% | 2.02
206790463 | 2.85 | Yes | BRYANT HEATING AND COOLING SYSTEMS | HRCU-A-CB (Split System: Heat Pump with Remote Outdoor Unit-Air-Source) | Centrally-Ducted | 284ANV036*0**B* | CSPH*4812AL*+UI | 88*TA66135C24*** | 34200 | 19 | 12 | 9 | 35000 | 25800 | 73.71% | 2.06
206790560 | 2.85 | Yes | BRYANT HEATING AND COOLING SYSTEMS | HRCU-A-CB (Split System: Heat Pump with Remote Outdoor Unit-Air-Source) | Centrally-Ducted | 284ANV036*0**B* | CSPH*4812AL*+UI | 935CA66100C21*** | 34200 | 19 | 12 | 9 | 35000 | 25800 | 73.71% | 2.06
206790526 | 2.85 | Yes | BRYANT HEATING AND COOLING SYSTEMS | HRCU-A-CB (Split System: Heat Pump with Remote Outdoor Unit-Air-Source) | Centrally-Ducted | 284ANV036*0**B* | CSPH*4812AL*+UI | 83*CA36040C17*** | 34200 | 19 | 12 | 9 | 35000 | 25800 | 73.71% | 2.04
206790480 | 2.85 | Yes | BRYANT HEATING AND COOLING SYSTEMS | HRCU-A-CB (Split System: Heat Pump with Remote Outdoor Unit-Air-Source) | Centrally-Ducted | 284ANV036*0**B* | CSPH*6012AL*+UI | 986TC42060C17*** | 34200 | 18 | 11.7 | 9 | 35000 | 25600 | 73.14% | 2
206790306 | 2.85 | Yes | BRYANT HEATING AND COOLING SYSTEMS | HRCU-A-CB (Split System: Heat Pump with Remote Outdoor Unit-Air-Source) | Centrally-Ducted | 284ANV036*0**B* | CAP**4321AL*+UI | 986TC42060C17*** | 34200 | 19 | 11.7 | 9.5 | 35400 | 26000 | 73.45% | 2.02
206790315 | 2.85 | Yes | BRYANT HEATING AND COOLING SYSTEMS | HRCU-A-CB (Split System: Heat Pump with Remote Outdoor Unit-Air-Source) | Centrally-Ducted | 284ANV036*0**B* | CAP**4321AL*+UI | 987MB60060C21*** | 34200 | 19 | 12 | 9.5 | 35400 | 25800 | 72.88% | 2.02
206790531 | 2.85 | Yes | BRYANT HEATING AND COOLING SYSTEMS | HRCU-A-CB (Split System: Heat Pump with Remote Outdoor Unit-Air-Source) | Centrally-Ducted | 284ANV036*0**B* | CAP**3721AL*+UI | 935CA48060C17*** | 34200 | 19 | 11.7 | 9 | 35400 | 26000 | 73.45% | 2.02
206790473 | 2.85 | Yes | BRYANT HEATING AND COOLING SYSTEMS | HRCU-A-CB (Split System: Heat Pump with Remote Outdoor Unit-Air-Source) | Centrally-Ducted | 284ANV036*0**B* | CSPH*4812AL*+UI | 88*TA48090C17*** | 34200 | 19.5 | 12 | 9 | 35000 | 25800 | 73.71% | 2.06
206790570 | 2.85 | Yes | BRYANT HEATING AND COOLING SYSTEMS | HRCU-A-CB (Split System: Heat Pump with Remote Outdoor Unit-Air-Source) | Centrally-Ducted | 284ANV036*0**B* | CSPH*6012AL*+UI | 88*TA36045C17*** | 34200 | 18 | 11.5 | 9 | 35000 | 25600 | 73.14% | 2
206790481 | 2.85 | Yes | BRYANT HEATING AND COOLING SYSTEMS | HRCU-A-CB (Split System: Heat Pump with Remote Outdoor Unit-Air-Source) | Centrally-Ducted | 284ANV036*0**B* | CSPH*6012AL*+UI | 986TC42080C17*** | 34200 | 18.5 | 11.7 | 9 | 35000 | 25400 | 72.57% | 2.02
206790539 | 2.85 | Yes | BRYANT HEATING AND COOLING SYSTEMS | HRCU-A-CB (Split System: Heat Pump with Remote Outdoor Unit-Air-Source) | Centrally-Ducted | 284ANV036*0**B* | CAP**4321AL*+UI | 935CA48060C17*** | 34200 | 19 | 11.7 | 9 | 35400 | 26000 | 73.45% | 2.02
206790346 | 2.85 | Yes | BRYANT HEATING AND COOLING SYSTEMS | HRCU-A-CB (Split System: Heat Pump with Remote Outdoor Unit-Air-Source) | Centrally-Ducted | 284ANV036*0**B* | CAP**6024AL*+UI | 987MB66120C24*** | 34200 | 19.5 | 12.5 | 9 | 34400 | 25200 | 73.26% | 2
206790270 | 2.85 | Yes | BRYANT HEATING AND COOLING SYSTEMS | HRCU-A-CB (Split System: Heat Pump with Remote Outdoor Unit-Air-Source) | Centrally-Ducted | 284ANV036*0**B* | CAP**3721AL*+UI | 986TC42060C17*** | 34200 | 19 | 11.7 | 9.5 | 35400 | 26000 | 73.45% | 2.02
206790271 | 2.85 | Yes | BRYANT HEATING AND COOLING SYSTEMS | HRCU-A-CB (Split System: Heat Pump with Remote Outdoor Unit-Air-Source) | Centrally-Ducted | 284ANV036*0**B* | CAP**3721AL*+UI | 986TC42080C17*** | 34200 | 19 | 11 | 9.5 | 35400 | 25800 | 72.88% | 2.02
210720642 | 2.85 | Yes | BRYANT HEATING AND COOLING SYSTEMS | HRCU-A-CB (Split System: Heat Pump with Remote Outdoor Unit-Air-Source) | Centrally-Ducted | 284ANV036*0**B* | CAP**6024AL*+UI | 83*CA60100C21*** | 34200 | 19.5 | 12 | 9 | 34400 | 25200 | 73.26% | 2
210720696 | 2.85 | Yes | BRYANT HEATING AND COOLING SYSTEMS | HRCU-A-CB (Split System: Heat Pump with Remote Outdoor Unit-Air-Source) | Centrally-Ducted | 284ANV036*0**B* | CSPH*6012AL*+UI | 935CA48060C17*** | 34200 | 18.5 | 11.7 | 9 | 35000 | 25600 | 73.14% | 2.02
210720686 | 2.85 | Yes | BRYANT HEATING AND COOLING SYSTEMS | HRCU-A-CB (Split System: Heat Pump with Remote Outdoor Unit-Air-Source) | Centrally-Ducted | 284ANV036*0**B* | CNPV*6024AL*+UI | 935CA60080C21*** | 34200 | 20 | 12.5 | 9 | 34800 | 25400 | 72.99% | 2.02
210720684 | 2.85 | Yes | BRYANT HEATING AND COOLING SYSTEMS | HRCU-A-CB (Split System: Heat Pump with Remote Outdoor Unit-Air-Source) | Centrally-Ducted | 284ANV036*0**B* | CNPV*6024AL*+UI | 83*CA60100C21*** | 34200 | 20 | 12.5 | 9 | 34800 | 25600 | 73.56% | 2.02
213785561 | 2.85 | Yes | BRYANT HEATING AND COOLING SYSTEMS | HRCU-A-CB (Split System: Heat Pump with Remote Outdoor Unit-Air-Source) | Centrally-Ducted | 284ANV036*0**B* | CAP**6124AL*+UI | 88*TB66135C24*** | 34200 | 20.5 | 12.5 | 9 | 35800 | 26800 | 74.86% | 2.04
213785539 | 2.85 | Yes | BRYANT HEATING AND COOLING SYSTEMS | HRCU-A-CB (Split System: Heat Pump with Remote Outdoor Unit-Air-Source) | Centrally-Ducted | 284ANV036*0**B* | CAP**6121AL*+UI | 88*TB60090C21*** | 34200 | 20 | 12.5 | 9 | 35800 | 26800 | 74.86% | 2.02
214731209 | 2.85 | No | BRYANT HEATING AND COOLING SYSTEMS | HRCU-A-CB (Split System: Heat Pump with Remote Outdoor Unit-Air-Source) | Centrally-Ducted | 38MURAQ36AB3* | H,PG7J936 | 926TC48080V17*** | 34200 | 15.2 | 9.5 | 8.5 | 36800 | 34800 | 94.57% | 2
214569655 | 2.85 | Yes | BRYANT HEATING AND COOLING SYSTEMS | HRCU-A-CB (Split System: Heat Pump with Remote Outdoor Unit-Air-Source) | Centrally-Ducted | 284ANV036*0**B* | CSPH*4812AL*+UI | 986TD60080C21*** | 34200 | 19 | 12 | 9 | 36400 | 25800 | 70.88% | 2.06
214569523 | 2.85 | Yes | BRYANT HEATING AND COOLING SYSTEMS | HRCU-A-CB (Split System: Heat Pump with Remote Outdoor Unit-Air-Source) | Centrally-Ducted | 284ANV036*0**B* | CAP**3721AL*+UI | 987MC60060C21*** | 34200 | 19 | 11.5 | 9.5 | 36600 | 25800 | 70.49% | 2.04
214569587 | 2.85 | Yes | BRYANT HEATING AND COOLING SYSTEMS | HRCU-A-CB (Split System: Heat Pump with Remote Outdoor Unit-Air-Source) | Centrally-Ducted | 284ANV036*0**B* | CAP**6024AL*+UI | 935CB60080C21*** | 34200 | 19.5 | 12 | 9 | 35800 | 25200 | 70.39% | 2.02
214569699 | 2.85 | Yes | BRYANT HEATING AND COOLING SYSTEMS | HRCU-A-CB (Split System: Heat Pump with Remote Outdoor Unit-Air-Source) | Centrally-Ducted | 284ANV036*0**B* | CNPV*6024AL*+UI | 935CB60080C21*** | 34200 | 19.5 | 12.5 | 9 | 36200 | 25600 | 70.72% | 2.02
214569649 | 2.85 | Yes | BRYANT HEATING AND COOLING SYSTEMS | HRCU-A-CB (Split System: Heat Pump with Remote Outdoor Unit-Air-Source) | Centrally-Ducted | 284ANV036*0**B* | CSPH*4812AL*+UI | 935CB66100C21*** | 34200 | 19 | 12 | 9 | 36400 | 25800 | 70.88% | 2.06
214569697 | 2.85 | Yes | BRYANT HEATING AND COOLING SYSTEMS | HRCU-A-CB (Split System: Heat Pump with Remote Outdoor Unit-Air-Source) | Centrally-Ducted | 284ANV036*0**B* | CNPV*6024AL*+UI | 88*TB60070C21*** | 34200 | 20 | 12.5 | 9 | 36200 | 25600 | 70.72% | 2.02
214569591 | 2.85 | No | BRYANT HEATING AND COOLING SYSTEMS | HRCU-A-CB (Split System: Heat Pump with Remote Outdoor Unit-Air-Source) | Centrally-Ducted | 284ANV036*0**B* | CAP**6024AL*+UI | 987MC60060C21*** | 34200 | 19 | 12 | 9 | 36000 | 25200 | 70% | 2
214569593 | 2.85 | Yes | BRYANT HEATING AND COOLING SYSTEMS | HRCU-A-CB (Split System: Heat Pump with Remote Outdoor Unit-Air-Source) | Centrally-Ducted | 284ANV036*0**B* | CAP**6024AL*+UI | 987MC60080C21*** | 34200 | 19.5 | 12 | 9 | 35800 | 25200 | 70.39% | 2.02
214569585 | 2.85 | Yes | BRYANT HEATING AND COOLING SYSTEMS | HRCU-A-CB (Split System: Heat Pump with Remote Outdoor Unit-Air-Source) | Centrally-Ducted | 284ANV036*0**B* | CAP**6024AL*+UI | 88*TB60070C21*** | 34200 | 19.5 | 12 | 9 | 35800 | 25200 | 70.39% | 2.02
214569555 | 2.85 | Yes | BRYANT HEATING AND COOLING SYSTEMS | HRCU-A-CB (Split System: Heat Pump with Remote Outdoor Unit-Air-Source) | Centrally-Ducted | 284ANV036*0**B* | CAP**4321AL*+UI | 987MC60060C21*** | 34200 | 19 | 11.5 | 9.5 | 36600 | 25800 | 70.49% | 2.04
214569705 | 2.85 | Yes | BRYANT HEATING AND COOLING SYSTEMS | HRCU-A-CB (Split System: Heat Pump with Remote Outdoor Unit-Air-Source) | Centrally-Ducted | 284ANV036*0**B* | CNPV*6024AL*+UI | 987MC60080C21*** | 34200 | 20 | 12.5 | 9 | 36200 | 25600 | 70.72% | 2.02
213785565 | 2.85 | Yes | BRYANT HEATING AND COOLING SYSTEMS | HRCU-A-CB (Split System: Heat Pump with Remote Outdoor Unit-Air-Source) | Centrally-Ducted | 284ANV036*0**B* | CAP**6124AL*+UI | 987MC66120C24*** | 34200 | 20 | 12.5 | 9 | 35800 | 26800 | 74.86% | 2.02
213785567 | 2.85 | Yes | BRYANT HEATING AND COOLING SYSTEMS | HRCU-A-CB (Split System: Heat Pump with Remote Outdoor Unit-Air-Source) | Centrally-Ducted | 284ANV036*0**B* | CAP**6124AL*+UI | 986TD66100C21*** | 34200 | 20 | 12.5 | 9 | 35800 | 26800 | 74.86% | 2.04
213785563 | 2.85 | Yes | BRYANT HEATING AND COOLING SYSTEMS | HRCU-A-CB (Split System: Heat Pump with Remote Outdoor Unit-Air-Source) | Centrally-Ducted | 284ANV036*0**B* | CAP**6124AL*+UI | 987MC66100C21*** | 34200 | 20 | 12.5 | 9 | 35800 | 26800 | 74.86% | 2.04
213785569 | 2.85 | Yes | BRYANT HEATING AND COOLING SYSTEMS | HRCU-A-CB (Split System: Heat Pump with Remote Outdoor Unit-Air-Source) | Centrally-Ducted | 284ANV036*0**B* | CAP**6124AL*+UI | 986TD66120C24*** | 34200 | 20.5 | 12.5 | 9 | 35800 | 26800 | 74.86% | 2.04
213785549 | 2.85 | Yes | BRYANT HEATING AND COOLING SYSTEMS | HRCU-A-CB (Split System: Heat Pump with Remote Outdoor Unit-Air-Source) | Centrally-Ducted | 284ANV036*0**B* | CAP**6121AL*+UI | 987MC66100C21*** | 34200 | 20 | 12.5 | 9 | 35800 | 26800 | 74.86% | 2.02
213785559 | 2.85 | Yes | BRYANT HEATING AND COOLING SYSTEMS | HRCU-A-CB (Split System: Heat Pump with Remote Outdoor Unit-Air-Source) | Centrally-Ducted | 284ANV036*0**B* | CAP**6124AL*+UI | 88*TB60110C21*** | 34200 | 20.5 | 12.5 | 9 | 35800 | 26800 | 74.86% | 2.04
213785555 | 2.85 | Yes | BRYANT HEATING AND COOLING SYSTEMS | HRCU-A-CB (Split System: Heat Pump with Remote Outdoor Unit-Air-Source) | Centrally-Ducted | 284ANV036*0**B* | CAP**6121AL*+UI | 986TD66100C21*** | 34200 | 20 | 12.5 | 9 | 35800 | 26800 | 74.86% | 2.02
213785557 | 2.85 | Yes | BRYANT HEATING AND COOLING SYSTEMS | HRCU-A-CB (Split System: Heat Pump with Remote Outdoor Unit-Air-Source) | Centrally-Ducted | 284ANV036*0**B* | CAP**6124AL*+UI | 88*TB60090C21*** | 34200 | 20.5 | 12.5 | 9 | 35800 | 26800 | 74.86% | 2.04
213785537 | 2.85 | Yes | BRYANT HEATING AND COOLING SYSTEMS | HRCU-A-CB (Split System: Heat Pump with Remote Outdoor Unit-Air-Source) | Centrally-Ducted | 284ANV036*0**B* | CAP**6121AL*+UI | 88*TB48090C17*** | 34200 | 20.5 | 12.5 | 9 | 35800 | 26800 | 74.86% | 2.02
213785541 | 2.85 | Yes | BRYANT HEATING AND COOLING SYSTEMS | HRCU-A-CB (Split System: Heat Pump with Remote Outdoor Unit-Air-Source) | Centrally-Ducted | 284ANV036*0**B* | CAP**6121AL*+UI | 88*TB60110C21*** | 34200 | 20.5 | 12.5 | 9 | 35800 | 26800 | 74.86% | 2.02
214389325 | 2.85 | Yes | BRYANT HEATING AND COOLING SYSTEMS | HRCU-A-CB (Split System: Heat Pump with Remote Outdoor Unit-Air-Source) | Centrally-Ducted | 284ANV036*0**B* | CNPV*6024AL*+UI | 987MC66120C24*** | 34200 | 20 | 12.5 | 9 | 36200 | 25600 | 70.72% | 2.02
214389329 | 2.85 | Yes | BRYANT HEATING AND COOLING SYSTEMS | HRCU-A-CB (Split System: Heat Pump with Remote Outdoor Unit-Air-Source) | Centrally-Ducted | 284ANV036*0**B* | CNPV*6024AL*+UI | 986TD66120C24*** | 34200 | 20 | 12.5 | 9 | 36200 | 25400 | 70.17% | 2.02
206788584 | 2.85 | Yes | CARRIER | HRCU-A-CB (Split System: Heat Pump with Remote Outdoor Unit-Air-Source) | Centrally-Ducted | 25VNA436A*031* | CAP**3721AL*+UI | 59MN7B080C17**14 | 34200 | 19 | 11.7 | 9.5 | 35400 | 25800 | 72.88% | 2.02
206788619 | 2.85 | Yes | CARRIER | HRCU-A-CB (Split System: Heat Pump with Remote Outdoor Unit-Air-Source) | Centrally-Ducted | 25VNA436A*031* | CAP**4321AL*+UI | 59TN6B080C17**14 | 34200 | 19 | 11.7 | 9.5 | 35200 | 25800 | 73.3% | 2.02
206788735 | 2.85 | Yes | CARRIER | HRCU-A-CB (Split System: Heat Pump with Remote Outdoor Unit-Air-Source) | Centrally-Ducted | 25VNA436A*031* | CNPV*6024AL*+UI | 59MN7B120C24**22 | 34200 | 20 | 12.5 | 9 | 34800 | 25600 | 73.56% | 2.02
206788785 | 2.85 | Yes | CARRIER | HRCU-A-CB (Split System: Heat Pump with Remote Outdoor Unit-Air-Source) | Centrally-Ducted | 25VNA436A*031* | CSPH*4812AL*+UI | 58TN*A090C17**16 | 34200 | 19.5 | 12 | 9 | 35000 | 25800 | 73.71% | 2.06
206788778 | 2.85 | Yes | CARRIER | HRCU-A-CB (Split System: Heat Pump with Remote Outdoor Unit-Air-Source) | Centrally-Ducted | 25VNA436A*031* | CSPH*4812AL*+UI | 59TN6B120C24**22 | 34200 | 19 | 12 | 9 | 35000 | 25800 | 73.71% | 2.04
206788620 | 2.85 | Yes | CARRIER | HRCU-A-CB (Split System: Heat Pump with Remote Outdoor Unit-Air-Source) | Centrally-Ducted | 25VNA436A*031* | CAP**4321AL*+UI | 59MN7B080C17**14 | 34200 | 19 | 11.7 | 9.5 | 35400 | 25800 | 72.88% | 2.02
206788843 | 2.85 | Yes | CARRIER | HRCU-A-CB (Split System: Heat Pump with Remote Outdoor Unit-Air-Source) | Centrally-Ducted | 25VNA436A*031* | CAP**3721AL*+UI | 59CU5A060C17**16 | 34200 | 19 | 11.7 | 9 | 35400 | 26000 | 73.45% | 2.02
206788872 | 2.85 | Yes | CARRIER | HRCU-A-CB (Split System: Heat Pump with Remote Outdoor Unit-Air-Source) | Centrally-Ducted | 25VNA436A*031* | CSPH*4812AL*+UI | 59CU5A100C21**22 | 34200 | 19 | 12 | 9 | 35000 | 25800 | 73.71% | 2.06
206788871 | 2.85 | Yes | CARRIER | HRCU-A-CB (Split System: Heat Pump with Remote Outdoor Unit-Air-Source) | Centrally-Ducted | 25VNA436A*031* | CSPH*4812AL*+UI | 59CU5A080C21**20 | 34200 | 19 | 12 | 9 | 35000 | 25800 | 73.71% | 2.04
206788792 | 2.85 | Yes | CARRIER | HRCU-A-CB (Split System: Heat Pump with Remote Outdoor Unit-Air-Source) | Centrally-Ducted | 25VNA436A*031* | CSPH*6012AL*+UI | 59TN6B060C17**14 | 34200 | 18 | 11.7 | 9 | 35000 | 25600 | 73.14% | 2
206788775 | 2.85 | Yes | CARRIER | HRCU-A-CB (Split System: Heat Pump with Remote Outdoor Unit-Air-Source) | Centrally-Ducted | 25VNA436A*031* | CSPH*4812AL*+UI | 58TN*A135C24**22 | 34200 | 19 | 12 | 9 | 35000 | 25800 | 73.71% | 2.06
206788618 | 2.85 | Yes | CARRIER | HRCU-A-CB (Split System: Heat Pump with Remote Outdoor Unit-Air-Source) | Centrally-Ducted | 25VNA436A*031* | CAP**4321AL*+UI | 59TN6B060C17**14 | 34200 | 19 | 11.7 | 9.5 | 35400 | 26000 | 73.45% | 2.02
206788627 | 2.85 | Yes | CARRIER | HRCU-A-CB (Split System: Heat Pump with Remote Outdoor Unit-Air-Source) | Centrally-Ducted | 25VNA436A*031* | CAP**4321AL*+UI | 59MN7B060C21**20 | 34200 | 19 | 12 | 9.5 | 35400 | 25800 | 72.88% | 2.02
206788795 | 2.85 | Yes | CARRIER | HRCU-A-CB (Split System: Heat Pump with Remote Outdoor Unit-Air-Source) | Centrally-Ducted | 25VNA436A*031* | CSPH*6012AL*+UI | 59MN7B080C17**14 | 34200 | 18.5 | 11.7 | 9 | 35000 | 25600 | 73.14% | 2.02
206788838 | 2.85 | Yes | CARRIER | HRCU-A-CB (Split System: Heat Pump with Remote Outdoor Unit-Air-Source) | Centrally-Ducted | 25VNA436A*031* | CSPH*4812AL*+UI | 58CU*A040C17**12 | 34200 | 19 | 12 | 9 | 35000 | 25800 | 73.71% | 2.04
206788793 | 2.85 | Yes | CARRIER | HRCU-A-CB (Split System: Heat Pump with Remote Outdoor Unit-Air-Source) | Centrally-Ducted | 25VNA436A*031* | CSPH*6012AL*+UI | 59TN6B080C17**14 | 34200 | 18.5 | 11.7 | 9 | 35000 | 25400 | 72.57% | 2.02
206788582 | 2.85 | Yes | CARRIER | HRCU-A-CB (Split System: Heat Pump with Remote Outdoor Unit-Air-Source) | Centrally-Ducted | 25VNA436A*031* | CAP**3721AL*+UI | 59TN6B060C17**14 | 34200 | 19 | 11.7 | 9.5 | 35400 | 26000 | 73.45% | 2.02
206788591 | 2.85 | Yes | CARRIER | HRCU-A-CB (Split System: Heat Pump with Remote Outdoor Unit-Air-Source) | Centrally-Ducted | 25VNA436A*031* | CAP**3721AL*+UI | 59MN7B060C21**20 | 34200 | 19 | 12 | 9.5 | 35400 | 25800 | 72.88% | 2.02
206788658 | 2.85 | Yes | CARRIER | HRCU-A-CB (Split System: Heat Pump with Remote Outdoor Unit-Air-Source) | Centrally-Ducted | 25VNA436A*031* | CAP**6024AL*+UI | 59MN7B120C24**22 | 34200 | 19.5 | 12.5 | 9 | 34400 | 25200 | 73.26% | 2
206788851 | 2.85 | Yes | CARRIER | HRCU-A-CB (Split System: Heat Pump with Remote Outdoor Unit-Air-Source) | Centrally-Ducted | 25VNA436A*031* | CAP**4321AL*+UI | 59CU5A060C17**16 | 34200 | 19 | 11.7 | 9 | 35400 | 26000 | 73.45% | 2.02
206788882 | 2.85 | Yes | CARRIER | HRCU-A-CB (Split System: Heat Pump with Remote Outdoor Unit-Air-Source) | Centrally-Ducted | 25VNA436A*031* | CSPH*6012AL*+UI | 58TN*A045C17**12 | 34200 | 18 | 11.5 | 9 | 35000 | 25600 | 73.14% | 2
206788583 | 2.85 | Yes | CARRIER | HRCU-A-CB (Split System: Heat Pump with Remote Outdoor Unit-Air-Source) | Centrally-Ducted | 25VNA436A*031* | CAP**3721AL*+UI | 59TN6B080C17**14 | 34200 | 19 | 11 | 9.5 | 35400 | 25800 | 72.88% | 2.02
210720641 | 2.85 | Yes | CARRIER | HRCU-A-CB (Split System: Heat Pump with Remote Outdoor Unit-Air-Source) | Centrally-Ducted | 25VNA436A*031* | CAP**6024AL*+UI | 58CU*A100C21**20 | 34200 | 19.5 | 12 | 9 | 34400 | 25200 | 73.26% | 2
210720685 | 2.85 | Yes | CARRIER | HRCU-A-CB (Split System: Heat Pump with Remote Outdoor Unit-Air-Source) | Centrally-Ducted | 25VNA436A*031* | CNPV*6024AL*+UI | 59CU5A080C21**20 | 34200 | 20 | 12.5 | 9 | 34800 | 25400 | 72.99% | 2.02
210720695 | 2.85 | Yes | CARRIER | HRCU-A-CB (Split System: Heat Pump with Remote Outdoor Unit-Air-Source) | Centrally-Ducted | 25VNA436A*031* | CSPH*6012AL*+UI | 59CU5A060C17**16 | 34200 | 18.5 | 11.7 | 9 | 35000 | 25600 | 73.14% | 2.02
210720683 | 2.85 | Yes | CARRIER | HRCU-A-CB (Split System: Heat Pump with Remote Outdoor Unit-Air-Source) | Centrally-Ducted | 25VNA436A*031* | CNPV*6024AL*+UI | 58CU*A100C21**20 | 34200 | 20 | 12.5 | 9 | 34800 | 25600 | 73.56% | 2.02
212520446 | 2.85 | No | CARRIER | HRCU-A-CB (Split System: Heat Pump with Remote Outdoor Unit-Air-Source) | Centrally-Ducted | 38MURAQ36AB3* | H,PG32936 | 58S(B,C)*A090E24**20 | 34200 | 15.2 | 9.5 | 8.1 | 36800 | 28000 | 76.09% | 1.8
212520478 | 2.85 | No | CARRIER | HRCU-A-CB (Split System: Heat Pump with Remote Outdoor Unit-Air-Source) | Centrally-Ducted | 38MURAQ36AB3* | H,PG32936 | 58SP*A070V21**20 | 34200 | 16 | 9.5 | 8.1 | 36800 | 28000 | 76.09% | 1.8
214629277 | 2.85 | No | CARRIER | HRCU-A-CB (Split System: Heat Pump with Remote Outdoor Unit-Air-Source) | Centrally-Ducted | 38MURAQ36AB3* | PL36H175P149 | 59SU5B040M17**12 | 34200 | 15.2 | 9.5 | 8.5 | 36800 | 34600 | 94.02% | 2.04
214626992 | 2.85 | Yes | CARRIER | HRCU-A-CB (Split System: Heat Pump with Remote Outdoor Unit-Air-Source) | Centrally-Ducted | 25VNA436A*031* | C36A***L539 | 58CU*A060C17**16 | 34200 | 20 | 11.7 | 9 | 33000 | 24800 | 75.15% | 2.02
214627077 | 2.85 | Yes | CARRIER | HRCU-A-CB (Split System: Heat Pump with Remote Outdoor Unit-Air-Source) | Centrally-Ducted | 25VNA436A*031* | PL36H210P299 | 59CU5A100C21**22 | 34200 | 20 | 12.5 | 9 | 32800 | 24600 | 75% | 2.02
213369432 | 2.85 | No | CARRIER | HRCU-A-CB (Split System: Heat Pump with Remote Outdoor Unit-Air-Source) | Centrally-Ducted | 38MURAQ36AB3* | H,PG7J936 | 59TP6C080V17**16 | 34200 | 15.2 | 9.5 | 8.5 | 36800 | 34800 | 94.57% | 2
214629280 | 2.85 | No | CARRIER | HRCU-A-CB (Split System: Heat Pump with Remote Outdoor Unit-Air-Source) | Centrally-Ducted | 38MURAQ36AB3* | V,C36H175P149 | 59SU5B040M17**12 | 34200 | 15.2 | 9.5 | 8.5 | 36800 | 34600 | 94.02% | 2.04
214624897 | 2.85 | No | CARRIER | HRCU-A-CB (Split System: Heat Pump with Remote Outdoor Unit-Air-Source) | Centrally-Ducted | 38MURAQ36AB3* | C36A***L139 | 58SU*B060M17**16 | 34200 | 16 | 9.5 | 8.5 | 36200 | 34200 | 94.48% | 2.06
213881420 | 2.85 | No | CARRIER | HRCU-A-CB (Split System: Heat Pump with Remote Outdoor Unit-Air-Source) | Centrally-Ducted | 38MURAQ36AB3* | C36A***L129 | 58TP*B070V17**16 | 34200 | 16 | 9 | 8.1 | 36800 | 34600 | 94.02% | 1.86
214629304 | 2.85 | No | CARRIER | HRCU-A-CB (Split System: Heat Pump with Remote Outdoor Unit-Air-Source) | Centrally-Ducted | 38MURAQ36AB3* | C36A***L129 | 59SU5B060M17**16 | 34200 | 16 | 9 | 8.1 | 36800 | 34600 | 94.02% | 1.86
213785536 | 2.85 | Yes | CARRIER | HRCU-A-CB (Split System: Heat Pump with Remote Outdoor Unit-Air-Source) | Centrally-Ducted | 25VNA436A*031* | CAP**6121AL*+UI | 58TN*B090C17**16 | 34200 | 20.5 | 12.5 | 9 | 35800 | 26800 | 74.86% | 2.02
213785554 | 2.85 | Yes | CARRIER | HRCU-A-CB (Split System: Heat Pump with Remote Outdoor Unit-Air-Source) | Centrally-Ducted | 25VNA436A*031* | CAP**6121AL*+UI | 59TN6C100C21**22 | 34200 | 20 | 12.5 | 9 | 35800 | 26800 | 74.86% | 2.02
213785556 | 2.85 | Yes | CARRIER | HRCU-A-CB (Split System: Heat Pump with Remote Outdoor Unit-Air-Source) | Centrally-Ducted | 25VNA436A*031* | CAP**6124AL*+UI | 58TN*B090C21**20 | 34200 | 20.5 | 12.5 | 9 | 35800 | 26800 | 74.86% | 2.04
213785558 | 2.85 | Yes | CARRIER | HRCU-A-CB (Split System: Heat Pump with Remote Outdoor Unit-Air-Source) | Centrally-Ducted | 25VNA436A*031* | CAP**6124AL*+UI | 58TN*B110C21**20 | 34200 | 20.5 | 12.5 | 9 | 35800 | 26800 | 74.86% | 2.04
214569586 | 2.85 | Yes | CARRIER | HRCU-A-CB (Split System: Heat Pump with Remote Outdoor Unit-Air-Source) | Centrally-Ducted | 25VNA436A*031* | CAP**6024AL*+UI | 59CU5B080C21**20 | 34200 | 19.5 | 12 | 9 | 35800 | 25200 | 70.39% | 2.02
214569584 | 2.85 | Yes | CARRIER | HRCU-A-CB (Split System: Heat Pump with Remote Outdoor Unit-Air-Source) | Centrally-Ducted | 25VNA436A*031* | CAP**6024AL*+UI | 58TN*B070C21**20 | 34200 | 19.5 | 12 | 9 | 35800 | 25200 | 70.39% | 2.02
214569592 | 2.85 | Yes | CARRIER | HRCU-A-CB (Split System: Heat Pump with Remote Outdoor Unit-Air-Source) | Centrally-Ducted | 25VNA436A*031* | CAP**6024AL*+UI | 59MN7C080C21**20 | 34200 | 19.5 | 12 | 9 | 35800 | 25200 | 70.39% | 2.02
214569554 | 2.85 | Yes | CARRIER | HRCU-A-CB (Split System: Heat Pump with Remote Outdoor Unit-Air-Source) | Centrally-Ducted | 25VNA436A*031* | CAP**4321AL*+UI | 59MN7C060C21**20 | 34200 | 19 | 11.5 | 9.5 | 36600 | 25800 | 70.49% | 2.04
214569590 | 2.85 | No | CARRIER | HRCU-A-CB (Split System: Heat Pump with Remote Outdoor Unit-Air-Source) | Centrally-Ducted | 25VNA436A*031* | CAP**6024AL*+UI | 59MN7C060C21**20 | 34200 | 19 | 12 | 9 | 36000 | 25200 | 70% | 2
214569522 | 2.85 | Yes | CARRIER | HRCU-A-CB (Split System: Heat Pump with Remote Outdoor Unit-Air-Source) | Centrally-Ducted | 25VNA436A*031* | CAP**3721AL*+UI | 59MN7C060C21**20 | 34200 | 19 | 11.5 | 9.5 | 36600 | 25800 | 70.49% | 2.04
214569654 | 2.85 | Yes | CARRIER | HRCU-A-CB (Split System: Heat Pump with Remote Outdoor Unit-Air-Source) | Centrally-Ducted | 25VNA436A*031* | CSPH*4812AL*+UI | 59TN6C080C21**20 | 34200 | 19 | 12 | 9 | 36400 | 25800 | 70.88% | 2.06
214569696 | 2.85 | Yes | CARRIER | HRCU-A-CB (Split System: Heat Pump with Remote Outdoor Unit-Air-Source) | Centrally-Ducted | 25VNA436A*031* | CNPV*6024AL*+UI | 58TN*B070C21**20 | 34200 | 20 | 12.5 | 9 | 36200 | 25600 | 70.72% | 2.02
214569648 | 2.85 | Yes | CARRIER | HRCU-A-CB (Split System: Heat Pump with Remote Outdoor Unit-Air-Source) | Centrally-Ducted | 25VNA436A*031* | CSPH*4812AL*+UI | 59CU5B100C21**22 | 34200 | 19 | 12 | 9 | 36400 | 25800 | 70.88% | 2.06
214569698 | 2.85 | Yes | CARRIER | HRCU-A-CB (Split System: Heat Pump with Remote Outdoor Unit-Air-Source) | Centrally-Ducted | 25VNA436A*031* | CNPV*6024AL*+UI | 59CU5B080C21**20 | 34200 | 19.5 | 12.5 | 9 | 36200 | 25600 | 70.72% | 2.02
213785564 | 2.85 | Yes | CARRIER | HRCU-A-CB (Split System: Heat Pump with Remote Outdoor Unit-Air-Source) | Centrally-Ducted | 25VNA436A*031* | CAP**6124AL*+UI | 59MN7C120C24**22 | 34200 | 20 | 12.5 | 9 | 35800 | 26800 | 74.86% | 2.02
213785568 | 2.85 | Yes | CARRIER | HRCU-A-CB (Split System: Heat Pump with Remote Outdoor Unit-Air-Source) | Centrally-Ducted | 25VNA436A*031* | CAP**6124AL*+UI | 59TN6C120C24**22 | 34200 | 20.5 | 12.5 | 9 | 35800 | 26800 | 74.86% | 2.04
213785560 | 2.85 | Yes | CARRIER | HRCU-A-CB (Split System: Heat Pump with Remote Outdoor Unit-Air-Source) | Centrally-Ducted | 25VNA436A*031* | CAP**6124AL*+UI | 58TN*B135C24**22 | 34200 | 20.5 | 12.5 | 9 | 35800 | 26800 | 74.86% | 2.04
213785562 | 2.85 | Yes | CARRIER | HRCU-A-CB (Split System: Heat Pump with Remote Outdoor Unit-Air-Source) | Centrally-Ducted | 25VNA436A*031* | CAP**6124AL*+UI | 59MN7C100C21**22 | 34200 | 20 | 12.5 | 9 | 35800 | 26800 | 74.86% | 2.04
213785538 | 2.85 | Yes | CARRIER | HRCU-A-CB (Split System: Heat Pump with Remote Outdoor Unit-Air-Source) | Centrally-Ducted | 25VNA436A*031* | CAP**6121AL*+UI | 58TN*B090C21**20 | 34200 | 20 | 12.5 | 9 | 35800 | 26800 | 74.86% | 2.02
213785548 | 2.85 | Yes | CARRIER | HRCU-A-CB (Split System: Heat Pump with Remote Outdoor Unit-Air-Source) | Centrally-Ducted | 25VNA436A*031* | CAP**6121AL*+UI | 59MN7C100C21**22 | 34200 | 20 | 12.5 | 9 | 35800 | 26800 | 74.86% | 2.02
213785566 | 2.85 | Yes | CARRIER | HRCU-A-CB (Split System: Heat Pump with Remote Outdoor Unit-Air-Source) | Centrally-Ducted | 25VNA436A*031* | CAP**6124AL*+UI | 59TN6C100C21**22 | 34200 | 20 | 12.5 | 9 | 35800 | 26800 | 74.86% | 2.04
213785540 | 2.85 | Yes | CARRIER | HRCU-A-CB (Split System: Heat Pump with Remote Outdoor Unit-Air-Source) | Centrally-Ducted | 25VNA436A*031* | CAP**6121AL*+UI | 58TN*B110C21**20 | 34200 | 20.5 | 12.5 | 9 | 35800 | 26800 | 74.86% | 2.02
214569704 | 2.85 | Yes | CARRIER | HRCU-A-CB (Split System: Heat Pump with Remote Outdoor Unit-Air-Source) | Centrally-Ducted | 25VNA436A*031* | CNPV*6024AL*+UI | 59MN7C080C21**20 | 34200 | 20 | 12.5 | 9 | 36200 | 25600 | 70.72% | 2.02
213753760 | 2.85 | No | CARRIER | HRCU-A-CB (Split System: Heat Pump with Remote Outdoor Unit-Air-Source) | Centrally-Ducted | 38MURAQ36AB3* | D(A,C,E)42B34+TDR | 59SC2E080M17**16 | 34200 | 16.5 | 9.9 | 8.5 | 37800 | 31800 | 84.13% | 2.74
214389328 | 2.85 | Yes | CARRIER | HRCU-A-CB (Split System: Heat Pump with Remote Outdoor Unit-Air-Source) | Centrally-Ducted | 25VNA436A*031* | CNPV*6024AL*+UI | 59TN6C120C24**22 | 34200 | 20 | 12.5 | 9 | 36200 | 25400 | 70.17% | 2.02
214389324 | 2.85 | Yes | CARRIER | HRCU-A-CB (Split System: Heat Pump with Remote Outdoor Unit-Air-Source) | Centrally-Ducted | 25VNA436A*031* | CNPV*6024AL*+UI | 59MN7C120C24**22 | 34200 | 20 | 12.5 | 9 | 36200 | 25600 | 70.72% | 2.02
214595047 | 2.85 | Yes | CHAMPION HEATING AND COOLING | HRCU-A-CB (Split System: Heat Pump with Remote Outdoor Unit-Air-Source) | Centrally-Ducted | HH836E2S11 | CTF36C5CDS1 | Z8ES100C20SMPS1 | 34200 | 18 | 11 | 8.5 | 31800 | 25400 | 79.87% | 2
214397815 | 2.85 | Yes | CHAMPION HEATING AND COOLING | HRCU-A-CB (Split System: Heat Pump with Remote Outdoor Unit-Air-Source) | Centrally-Ducted | HH836E2S11 | CTF48C5CFS1 | TMLE080C20MP11 | 34200 | 17 | 11 | 8.5 | 32400 | 25800 | 79.63% | 2
214397810 | 2.85 | Yes | CHAMPION HEATING AND COOLING | HRCU-A-CB (Split System: Heat Pump with Remote Outdoor Unit-Air-Source) | Centrally-Ducted | HH836E2S11 | CTF48C5CFS1 | TM8E080C20MP11 | 34200 | 17 | 11 | 8.5 | 32400 | 25800 | 79.63% | 2
214720004 | 2.85 | Yes | CHAMPION HEATING AND COOLING | HRCU-A-CB (Split System: Heat Pump with Remote Outdoor Unit-Air-Source) | Centrally-Ducted | HH836E2S11 | CTU48C5XFS1+TXV | TM8E080C20MP11 | 34200 | 17 | 11 | 8.5 | 32400 | 25800 | 79.63% | 2
214719923 | 2.85 | Yes | CHAMPION HEATING AND COOLING | HRCU-A-CB (Split System: Heat Pump with Remote Outdoor Unit-Air-Source) | Centrally-Ducted | HH836E2S11 | CTU48C5XFS1+TXV | Z9ES080C20SMPS1 | 34200 | 18 | 11 | 8.1 | 32000 | 24200 | 75.62% | 2
214720009 | 2.85 | Yes | CHAMPION HEATING AND COOLING | HRCU-A-CB (Split System: Heat Pump with Remote Outdoor Unit-Air-Source) | Centrally-Ducted | HH836E2S11 | CTU48C5XFS1+TXV | TMLE080C20MP11 | 34200 | 17 | 11 | 8.5 | 32400 | 25800 | 79.63% | 2
214609208 | 2.85 | Yes | CHAMPION HEATING AND COOLING | HRCU-A-CB (Split System: Heat Pump with Remote Outdoor Unit-Air-Source) | Centrally-Ducted | HH836E2S11 | CTF48C5CFS1 | Z9ES080C20SMPS1 | 34200 | 18 | 11 | 8.1 | 32000 | 24200 | 75.62% | 2
214396404 | 2.85 | Yes | CHAMPION HEATING AND COOLING | HRCU-A-CB (Split System: Heat Pump with Remote Outdoor Unit-Air-Source) | Centrally-Ducted | HH836E2S11 | CTF36C5CDS1 | TM9V100C20MP12 | 34200 | 18 | 10 | 8.5 | 32600 | 26000 | 79.75% | 2
214397252 | 2.85 | Yes | CHAMPION HEATING AND COOLING | HRCU-A-CB (Split System: Heat Pump with Remote Outdoor Unit-Air-Source) | Centrally-Ducted | HH836E2S11 | CTF36C5CDS1+JME16C2SN1 |  | 34200 | 19 | 12 | 8.5 | 31200 | 25000 | 80.13% | 2
214396409 | 2.85 | Yes | CHAMPION HEATING AND COOLING | HRCU-A-CB (Split System: Heat Pump with Remote Outdoor Unit-Air-Source) | Centrally-Ducted | HH836E2S11 | CTF36C5CDS1 | TP9C100C20MP13 | 34200 | 18 | 10 | 8.5 | 32600 | 26000 | 79.75% | 2
214397321 | 2.85 | Yes | CHAMPION HEATING AND COOLING | HRCU-A-CB (Split System: Heat Pump with Remote Outdoor Unit-Air-Source) | Centrally-Ducted | HH836E2S11 | JHC42C5CF2SS1 |  | 34200 | 19 | 11.7 | 9 | 31600 | 25200 | 79.75% | 2
214397812 | 2.85 | Yes | COLEMAN | HRCU-A-CB (Split System: Heat Pump with Remote Outdoor Unit-Air-Source) | Centrally-Ducted | HH836E2S11 | CTF48C5CFS1 | TMLE080C20MP11 | 34200 | 17 | 11 | 8.5 | 32400 | 25800 | 79.63% | 2
214397807 | 2.85 | Yes | COLEMAN | HRCU-A-CB (Split System: Heat Pump with Remote Outdoor Unit-Air-Source) | Centrally-Ducted | HH836E2S11 | CTF48C5CFS1 | TM8E080C20MP11 | 34200 | 17 | 11 | 8.5 | 32400 | 25800 | 79.63% | 2
214595044 | 2.85 | Yes | COLEMAN | HRCU-A-CB (Split System: Heat Pump with Remote Outdoor Unit-Air-Source) | Centrally-Ducted | HH836E2S11 | CTF36C5CDS1 | Z8ES100C20SMPS1 | 34200 | 18 | 11 | 8.5 | 31800 | 25400 | 79.87% | 2
214719920 | 2.85 | Yes | COLEMAN | HRCU-A-CB (Split System: Heat Pump with Remote Outdoor Unit-Air-Source) | Centrally-Ducted | HH836E2S11 | CTU48C5XFS1+TXV | Z9ES080C20SMPS1 | 34200 | 18 | 11 | 8.1 | 32000 | 24200 | 75.62% | 2
214720006 | 2.85 | Yes | COLEMAN | HRCU-A-CB (Split System: Heat Pump with Remote Outdoor Unit-Air-Source) | Centrally-Ducted | HH836E2S11 | CTU48C5XFS1+TXV | TMLE080C20MP11 | 34200 | 17 | 11 | 8.5 | 32400 | 25800 | 79.63% | 2
214720001 | 2.85 | Yes | COLEMAN | HRCU-A-CB (Split System: Heat Pump with Remote Outdoor Unit-Air-Source) | Centrally-Ducted | HH836E2S11 | CTU48C5XFS1+TXV | TM8E080C20MP11 | 34200 | 17 | 11 | 8.5 | 32400 | 25800 | 79.63% | 2
214396406 | 2.85 | Yes | COLEMAN | HRCU-A-CB (Split System: Heat Pump with Remote Outdoor Unit-Air-Source) | Centrally-Ducted | HH836E2S11 | CTF36C5CDS1 | TP9C100C20MP13 | 34200 | 18 | 10 | 8.5 | 32600 | 26000 | 79.75% | 2
214396411 | 2.85 | Yes | COLEMAN | HRCU-A-CB (Split System: Heat Pump with Remote Outdoor Unit-Air-Source) | Centrally-Ducted | HH836E2S11 | CTF36C5CDS1 | CP9C100C20MP13 | 34200 | 18 | 10 | 8.5 | 32600 | 26000 | 79.75% | 2
214396401 | 2.85 | Yes | COLEMAN | HRCU-A-CB (Split System: Heat Pump with Remote Outdoor Unit-Air-Source) | Centrally-Ducted | HH836E2S11 | CTF36C5CDS1 | TM9V100C20MP12 | 34200 | 18 | 10 | 8.5 | 32600 | 26000 | 79.75% | 2
214397249 | 2.85 | Yes | COLEMAN | HRCU-A-CB (Split System: Heat Pump with Remote Outdoor Unit-Air-Source) | Centrally-Ducted | HH836E2S11 | CTF36C5CDS1+JME16C2SN1 |  | 34200 | 19 | 12 | 8.5 | 31200 | 25000 | 80.13% | 2
214609121 | 2.85 | Yes | COLEMAN | HRCU-A-CB (Split System: Heat Pump with Remote Outdoor Unit-Air-Source) | Centrally-Ducted | HH836E2S11 | CTF48C5CFS1 | Z9ES080C20SMPS1 | 34200 | 18 | 11 | 8.1 | 32000 | 24200 | 75.62% | 2
214397318 | 2.85 | Yes | COLEMAN | HRCU-A-CB (Split System: Heat Pump with Remote Outdoor Unit-Air-Source) | Centrally-Ducted | HH836E2S11 | JHC42C5CF2SS1 |  | 34200 | 19 | 11.7 | 9 | 31600 | 25200 | 79.75% | 2
210607577 | 2.85 | Yes | DAIKIN | HRCU-A-CB (Split System: Heat Pump with Remote Outdoor Unit-Air-Source) | Centrally-Ducted | DZ9VCA3610A* | CA*F3743*6D*+MBVC1600**-1A*+TX |  | 34200 | 19 | 12 | 8.2 | 34200 | 24400 | 71.35% | 1.85
212928695 | 2.85 | Yes | DAIKIN | HRCU-A-CB (Split System: Heat Pump with Remote Outdoor Unit-Air-Source) | Centrally-Ducted | DZ6VSA361EA* | DFVE42CP1400A* |  | 34200 | 17.5 | 10 | 8.6 | 34200 | 29000 | 84.8% | 2
212928694 | 2.85 | Yes | DAIKIN | HRCU-A-CB (Split System: Heat Pump with Remote Outdoor Unit-Air-Source) | Centrally-Ducted | DZ6VSA361EA* | DFVE42CP0400A* |  | 34200 | 17.5 | 10 | 8.6 | 34200 | 29000 | 84.8% | 2
213815730 | 2.85 | Yes | DAIKIN | HRCU-A-CB (Split System: Heat Pump with Remote Outdoor Unit-Air-Source) | Centrally-Ducted | DZ6VSA361EA* | CA*EA6030*4A*+MBVK20DP1X00A* |  | 34200 | 17.5 | 10 | 8.6 | 34200 | 30000 | 87.72% | 2
213815731 | 2.85 | Yes | DAIKIN | HRCU-A-CB (Split System: Heat Pump with Remote Outdoor Unit-Air-Source) | Centrally-Ducted | DZ6VSA361EA* | CA*EA4830*4A*+MBVK16CP1X00A* |  | 34200 | 17.5 | 10 | 8.6 | 34200 | 29000 | 84.8% | 2
213815123 | 2.85 | Yes | DAIKIN | HRCU-A-CB (Split System: Heat Pump with Remote Outdoor Unit-Air-Source) | Centrally-Ducted | DZ9VCA3610A* | CA*F3743*6D*+MBVK16CP1X00A*+TX |  | 34200 | 19 | 12 | 8.2 | 34200 | 24400 | 71.35% | 1.85
213613333 | 2.85 | Yes | DAIKIN | HRCU-A-CB (Split System: Heat Pump with Remote Outdoor Unit-Air-Source) | Centrally-Ducted | DZ6VSA361EA* | DFVE60DP1400B* |  | 34200 | 17.5 | 10 | 8.6 | 34200 | 30000 | 87.72% | 2
213613330 | 2.85 | Yes | DAIKIN | HRCU-A-CB (Split System: Heat Pump with Remote Outdoor Unit-Air-Source) | Centrally-Ducted | DZ6VSA361EA* | DFVE48DP1400B* |  | 34200 | 17.5 | 10 | 8.6 | 34200 | 30000 | 87.72% | 2
213613334 | 2.85 | Yes | DAIKIN | HRCU-A-CB (Split System: Heat Pump with Remote Outdoor Unit-Air-Source) | Centrally-Ducted | DZ6VSA361EA* | DFVE42CP1400B* |  | 34200 | 17.5 | 10 | 8.6 | 34200 | 29000 | 84.8% | 2
212614922 | 2.85 | Yes | DAIKIN | HRCU-A-CB (Split System: Heat Pump with Remote Outdoor Unit-Air-Source) | Centrally-Ducted | DZ6VSA361EA* | CA*EA6030*4A* | D*96VC1205DNA* | 34200 | 17.5 | 10 | 8.6 | 34200 | 30000 | 87.72% | 2
212614925 | 2.85 | Yes | DAIKIN | HRCU-A-CB (Split System: Heat Pump with Remote Outdoor Unit-Air-Source) | Centrally-Ducted | DZ6VSA361EA* | CA*EA4830*4A* | D*96VC0804CNA* | 34200 | 17.5 | 10 | 8.6 | 34200 | 29000 | 84.8% | 2
212614927 | 2.85 | Yes | DAIKIN | HRCU-A-CB (Split System: Heat Pump with Remote Outdoor Unit-Air-Source) | Centrally-Ducted | DZ6VSA361EA* | CA*EA6030*4A* | D*80VC0805D*A* | 34200 | 17.5 | 10 | 8.6 | 34200 | 30000 | 87.72% | 2
212614915 | 2.85 | Yes | DAIKIN | HRCU-A-CB (Split System: Heat Pump with Remote Outdoor Unit-Air-Source) | Centrally-Ducted | DZ6VSA361EA* | DFVE60DP1400A* |  | 34200 | 17.5 | 10 | 8.6 | 34200 | 30000 | 87.72% | 2
212614923 | 2.85 | Yes | DAIKIN | HRCU-A-CB (Split System: Heat Pump with Remote Outdoor Unit-Air-Source) | Centrally-Ducted | DZ6VSA361EA* | CA*EA6030*4A* | D*96VC1005DNA* | 34200 | 17.5 | 10 | 8.6 | 34200 | 30000 | 87.72% | 2
212614924 | 2.85 | Yes | DAIKIN | HRCU-A-CB (Split System: Heat Pump with Remote Outdoor Unit-Air-Source) | Centrally-Ducted | DZ6VSA361EA* | CA*EA4830*4A* | D*96VC1005CNA* | 34200 | 17.5 | 10 | 8.6 | 34200 | 29000 | 84.8% | 2
212614928 | 2.85 | Yes | DAIKIN | HRCU-A-CB (Split System: Heat Pump with Remote Outdoor Unit-Air-Source) | Centrally-Ducted | DZ6VSA361EA* | CA*EA4830*4A* | D*80VC0805C*A* | 34200 | 17.5 | 10 | 8.6 | 34200 | 29000 | 84.8% | 2
212614919 | 2.85 | Yes | DAIKIN | HRCU-A-CB (Split System: Heat Pump with Remote Outdoor Unit-Air-Source) | Centrally-Ducted | DZ6VSA361EA* | CA*EA4830*4A*+MBVC1600**-1A* |  | 34200 | 17.5 | 10 | 8.6 | 34200 | 29000 | 84.8% | 2
212614921 | 2.85 | Yes | DAIKIN | HRCU-A-CB (Split System: Heat Pump with Remote Outdoor Unit-Air-Source) | Centrally-Ducted | DZ6VSA361EA* | CA*EA4830*4A* | D*97MC1005CNA* | 34200 | 17.5 | 10 | 8.6 | 34200 | 29000 | 84.8% | 2
212614930 | 2.85 | Yes | DAIKIN | HRCU-A-CB (Split System: Heat Pump with Remote Outdoor Unit-Air-Source) | Centrally-Ducted | DZ6VSA361EA* | CA*EA4830*4A* | D*97MC0804CNA* | 34200 | 17.5 | 10 | 8.6 | 34200 | 29000 | 84.8% | 2
212614916 | 2.85 | Yes | DAIKIN | HRCU-A-CB (Split System: Heat Pump with Remote Outdoor Unit-Air-Source) | Centrally-Ducted | DZ6VSA361EA* | DFVE60DP0400A* |  | 34200 | 17.5 | 10 | 8.6 | 34200 | 30000 | 87.72% | 2
212614926 | 2.85 | Yes | DAIKIN | HRCU-A-CB (Split System: Heat Pump with Remote Outdoor Unit-Air-Source) | Centrally-Ducted | DZ6VSA361EA* | CA*EA4830*4A* | D*80VC1005C*A* | 34200 | 17.5 | 10 | 8.6 | 34200 | 29000 | 84.8% | 2
212614920 | 2.85 | Yes | DAIKIN | HRCU-A-CB (Split System: Heat Pump with Remote Outdoor Unit-Air-Source) | Centrally-Ducted | DZ6VSA361EA* | CA*EA6030*4A* | D*97MC1205DNA* | 34200 | 17.5 | 10 | 8.6 | 34200 | 30000 | 87.72% | 2
212614929 | 2.85 | Yes | DAIKIN | HRCU-A-CB (Split System: Heat Pump with Remote Outdoor Unit-Air-Source) | Centrally-Ducted | DZ6VSA361EA* | CA*EA4830*4A* | D*80VC0804C*A* | 34200 | 17.5 | 10 | 8.6 | 34200 | 29000 | 84.8% | 2
212614918 | 2.85 | Yes | DAIKIN | HRCU-A-CB (Split System: Heat Pump with Remote Outdoor Unit-Air-Source) | Centrally-Ducted | DZ6VSA361EA* | CA*EA6030*4A*+MBVC2000**-1A* |  | 34200 | 17.5 | 10 | 8.6 | 34200 | 30000 | 87.72% | 2
212614931 | 2.85 | Yes | DAIKIN | HRCU-A-CB (Split System: Heat Pump with Remote Outdoor Unit-Air-Source) | Centrally-Ducted | DZ6VSA361EA* | CA*EA4830*4A* | D*80SC0805CUA* | 34200 | 17.5 | 10 | 8.6 | 34200 | 29000 | 84.8% | 2
212614865 | 2.85 | Yes | DAIKIN | HRCU-A-CB (Split System: Heat Pump with Remote Outdoor Unit-Air-Source) | Centrally-Ducted | DZ6VSA361EA* | DFVE48DP1400A* |  | 34200 | 17.5 | 10 | 8.6 | 34200 | 30000 | 87.72% | 2
212614917 | 2.85 | Yes | DAIKIN | HRCU-A-CB (Split System: Heat Pump with Remote Outdoor Unit-Air-Source) | Centrally-Ducted | DZ6VSA361EA* | DFVE48DP0400A* |  | 34200 | 17.5 | 10 | 8.6 | 34200 | 30000 | 87.72% | 2
212614932 | 2.85 | Yes | DAIKIN | HRCU-A-CB (Split System: Heat Pump with Remote Outdoor Unit-Air-Source) | Centrally-Ducted | DZ6VSA361EA* | CA*EA4830*4A* | D*96SC0805CUA* | 34200 | 17.5 | 10 | 8.6 | 34200 | 29000 | 84.8% | 2
213738495 | 2.85 | No | DAY & NIGHT | HRCU-A-CB (Split System: Heat Pump with Remote Outdoor Unit-Air-Source) | Centrally-Ducted | DLCURAH36ABK | FG33936 | *80MSU0401712A* | 34200 | 16 | 9.5 | 8.5 | 36200 | 34200 | 94.48% | 2.02
207861757 | 2.85 | No | ECOER | HRCU-A-CB (Split System: Heat Pump with Remote Outdoor Unit-Air-Source) | Centrally-Ducted | EODA18H-2436B | EAHATN-36B |  | 34200 | 18 | 11.2 | 9 | 36000 | 25200 | 70% | 2
214303509 | 2.85 | No | ECOER | HRCU-A-CB (Split System: Heat Pump with Remote Outdoor Unit-Air-Source) | Centrally-Ducted | EODA19H-2436A | EAHATN-36B |  | 34200 | 19.5 | 12 | 9.5 | 36000 | 25200 | 70% | 2
214660540 | 2.85 | No | ECOER | HRCU-A-CB (Split System: Heat Pump with Remote Outdoor Unit-Air-Source) | Centrally-Ducted | EODA19H-2436AA* | EAHATN-36BA* |  | 34200 | 19.5 | 12 | 9.5 | 36000 | 25200 | 70% | 2
213352685 | 2.85 | No | ECOER | HRCU-A-CB (Split System: Heat Pump with Remote Outdoor Unit-Air-Source) | Centrally-Ducted | EODA18H-2436B | EAHATN-36 |  | 34200 | 17 | 11.2 | 8.8 | 36000 | 25200 | 70% | 1.9
214776252 | 2.85 | Yes | ECOER | HRCU-A-CB (Split System: Heat Pump with Remote Outdoor Unit-Air-Source) | Centrally-Ducted | EODA18H-2436BAA | HG82936+AEFE3A* |  | 34200 | 16 | 11.2 | 8.8 | 34400 | 24800 | 72.09% | 1.9
214776251 | 2.85 | Yes | ECOER | HRCU-A-CB (Split System: Heat Pump with Remote Outdoor Unit-Air-Source) | Centrally-Ducted | EODA18H-2436BAA | HG82936+AEFE4B* |  | 34200 | 17 | 11.2 | 8.8 | 34400 | 24800 | 72.09% | 1.9
214776250 | 2.85 | Yes | ECOER | HRCU-A-CB (Split System: Heat Pump with Remote Outdoor Unit-Air-Source) | Centrally-Ducted | EODA18H-2436B | HG82936+AEFE3A* |  | 34200 | 17 | 11.2 | 9 | 34400 | 24800 | 72.09% | 2
214608224 | 2.85 | No | ECOER | HRCU-A-CB (Split System: Heat Pump with Remote Outdoor Unit-Air-Source) | Centrally-Ducted | EODA18H-2436BAA | EAHATN-36BAA |  | 34200 | 18 | 11.2 | 9 | 36000 | 25200 | 70% | 2
214608236 | 2.85 | No | ECOER | HRCU-A-CB (Split System: Heat Pump with Remote Outdoor Unit-Air-Source) | Centrally-Ducted | EODA18H-2436BAA | EAHATN-36 |  | 34200 | 17 | 11.2 | 8.8 | 36000 | 25200 | 70% | 1.9
214776253 | 2.85 | Yes | ECOER | HRCU-A-CB (Split System: Heat Pump with Remote Outdoor Unit-Air-Source) | Centrally-Ducted | EODA19H-2436A | HG82936+AEFE4B* |  | 34200 | 19 | 12 | 9.5 | 34400 | 24800 | 72.09% | 2
214776254 | 2.85 | Yes | ECOER | HRCU-A-CB (Split System: Heat Pump with Remote Outdoor Unit-Air-Source) | Centrally-Ducted | EODA19H-2436A | HG82936+AEFE3A* |  | 34200 | 19 | 12 | 9.5 | 34400 | 24800 | 72.09% | 2
214776249 | 2.85 | Yes | ECOER | HRCU-A-CB (Split System: Heat Pump with Remote Outdoor Unit-Air-Source) | Centrally-Ducted | EODA18H-2436B | HG82936+AEFE4B* |  | 34200 | 18 | 11.2 | 9 | 34400 | 24800 | 72.09% | 2
210607413 | 2.85 | Yes | FRANKLIN | HRCU-A-CB (Split System: Heat Pump with Remote Outdoor Unit-Air-Source) | Centrally-Ducted | GSZV903610A* | CA*F3743*6D*+MBVC1601**-1A*+TX |  | 34200 | 19 | 12 | 8.2 | 34200 | 24400 | 71.35% | 1.85
210607414 | 2.85 | Yes | FRANKLIN | HRCU-A-CB (Split System: Heat Pump with Remote Outdoor Unit-Air-Source) | Centrally-Ducted | ASZV903610A* | CA*F3743*6D*+MBVC1601**-1A*+TX |  | 34200 | 19 | 12 | 8.2 | 34200 | 24400 | 71.35% | 1.85
213815104 | 2.85 | Yes | FRANKLIN | HRCU-A-CB (Split System: Heat Pump with Remote Outdoor Unit-Air-Source) | Centrally-Ducted | GSZV903610A* | CA*F3743*6D*+MBVB16CP1X00A*+TX |  | 34200 | 19 | 12 | 8.2 | 34200 | 24400 | 71.35% | 1.85
213815105 | 2.85 | Yes | FRANKLIN | HRCU-A-CB (Split System: Heat Pump with Remote Outdoor Unit-Air-Source) | Centrally-Ducted | ASZV903610A* | CA*F3743*6D*+MBVB16CP1X00A*+TX |  | 34200 | 19 | 12 | 8.2 | 34200 | 24400 | 71.35% | 1.85
214397814 | 2.85 | Yes | FRASER-JOHNSTON | HRCU-A-CB (Split System: Heat Pump with Remote Outdoor Unit-Air-Source) | Centrally-Ducted | HH836E2S11 | CTF48C5CFS1 | TMLE080C20MP11 | 34200 | 17 | 11 | 8.5 | 32400 | 25800 | 79.63% | 2
214397809 | 2.85 | Yes | FRASER-JOHNSTON | HRCU-A-CB (Split System: Heat Pump with Remote Outdoor Unit-Air-Source) | Centrally-Ducted | HH836E2S11 | CTF48C5CFS1 | TM8E080C20MP11 | 34200 | 17 | 11 | 8.5 | 32400 | 25800 | 79.63% | 2
214595046 | 2.85 | Yes | FRASER-JOHNSTON | HRCU-A-CB (Split System: Heat Pump with Remote Outdoor Unit-Air-Source) | Centrally-Ducted | HH836E2S11 | CTF36C5CDS1 | Z8ES100C20SMPS1 | 34200 | 18 | 11 | 8.5 | 31800 | 25400 | 79.87% | 2
214720008 | 2.85 | Yes | FRASER-JOHNSTON | HRCU-A-CB (Split System: Heat Pump with Remote Outdoor Unit-Air-Source) | Centrally-Ducted | HH836E2S11 | CTU48C5XFS1+TXV | TMLE080C20MP11 | 34200 | 17 | 11 | 8.5 | 32400 | 25800 | 79.63% | 2
214719922 | 2.85 | Yes | FRASER-JOHNSTON | HRCU-A-CB (Split System: Heat Pump with Remote Outdoor Unit-Air-Source) | Centrally-Ducted | HH836E2S11 | CTU48C5XFS1+TXV | Z9ES080C20SMPS1 | 34200 | 18 | 11 | 8.1 | 32000 | 24200 | 75.62% | 2
214396403 | 2.85 | Yes | FRASER-JOHNSTON | HRCU-A-CB (Split System: Heat Pump with Remote Outdoor Unit-Air-Source) | Centrally-Ducted | HH836E2S11 | CTF36C5CDS1 | TM9V100C20MP12 | 34200 | 18 | 10 | 8.5 | 32600 | 26000 | 79.75% | 2
214396408 | 2.85 | Yes | FRASER-JOHNSTON | HRCU-A-CB (Split System: Heat Pump with Remote Outdoor Unit-Air-Source) | Centrally-Ducted | HH836E2S11 | CTF36C5CDS1 | TP9C100C20MP13 | 34200 | 18 | 10 | 8.5 | 32600 | 26000 | 79.75% | 2
214609065 | 2.85 | Yes | FRASER-JOHNSTON | HRCU-A-CB (Split System: Heat Pump with Remote Outdoor Unit-Air-Source) | Centrally-Ducted | HH836E2S11 | CTF48C5CFS1 | Z9ES080C20SMPS1 | 34200 | 18 | 11 | 8.1 | 32000 | 24200 | 75.62% | 2
214397251 | 2.85 | Yes | FRASER-JOHNSTON | HRCU-A-CB (Split System: Heat Pump with Remote Outdoor Unit-Air-Source) | Centrally-Ducted | HH836E2S11 | CTF36C5CDS1+JME16C2SN1 |  | 34200 | 19 | 12 | 8.5 | 31200 | 25000 | 80.13% | 2
214397320 | 2.85 | Yes | FRASER-JOHNSTON | HRCU-A-CB (Split System: Heat Pump with Remote Outdoor Unit-Air-Source) | Centrally-Ducted | HH836E2S11 | JHC42C5CF2SS1 |  | 34200 | 19 | 11.7 | 9 | 31600 | 25200 | 79.75% | 2
214720003 | 2.85 | Yes | FRASER-JOHNSTON | HRCU-A-CB (Split System: Heat Pump with Remote Outdoor Unit-Air-Source) | Centrally-Ducted | HH836E2S11 | CTU48C5XFS1+TXV | TM8E080C20MP11 | 34200 | 17 | 11 | 8.5 | 32400 | 25800 | 79.63% | 2
213087287 | 2.85 | Yes | FRIEDRICH | HRCU-A-CB (Split System: Heat Pump with Remote Outdoor Unit-Air-Source) | Centrally-Ducted | FRP18AZ36AJVC | FRHMVZ6021SEACA |  | 34200 | 20 | 12.5 | 8.5 | 32000 | 40500 | 126.6% | 2.1
214731876 | 2.85 | Yes | FRIEDRICH | HRCU-A-CB (Split System: Heat Pump with Remote Outdoor Unit-Air-Source) | Centrally-Ducted | FRP18AZ36AJVC | TCFZ6021SEAAM | FR962V0705A21M4 | 34200 | 19 | 12.5 | 8.5 | 34200 | 43000 | 125.7% | 2.2
214327250 | 2.85 | Yes | FRIEDRICH | HRCU-A-CB (Split System: Heat Pump with Remote Outdoor Unit-Air-Source) | Centrally-Ducted | FRP18AZ36AJVC | RCFZ3621MEAAM | FR801V0704A17UHU | 34200 | 19 | 12.5 | 8.5 | 34200 | 43500 | 127.2% | 2.2
214327249 | 2.85 | Yes | FRIEDRICH | HRCU-A-CB (Split System: Heat Pump with Remote Outdoor Unit-Air-Source) | Centrally-Ducted | FRP18AZ36AJVC | RCFZ3621MEAAM | FR801V1005A21UHU | 34200 | 19 | 12.5 | 8.5 | 34200 | 43000 | 125.7% | 2.2
214327248 | 2.85 | Yes | FRIEDRICH | HRCU-A-CB (Split System: Heat Pump with Remote Outdoor Unit-Air-Source) | Centrally-Ducted | FRP18AZ36AJVC | RCFZ3621MEAAM | FR801V0504A17UHU | 34200 | 19 | 12.5 | 8.5 | 34200 | 43500 | 127.2% | 2.2
214731875 | 2.85 | Yes | FRIEDRICH | HRCU-A-CB (Split System: Heat Pump with Remote Outdoor Unit-Air-Source) | Centrally-Ducted | FRP18AZ36AJVC | TCFZ6021SEAAM | FR962V0703A17M4 | 34200 | 19 | 12.5 | 8.5 | 35000 | 43000 | 122.9% | 2.2
214610129 | 2.85 | Yes | FRIEDRICH | HRCU-A-CB (Split System: Heat Pump with Remote Outdoor Unit-Air-Source) | Centrally-Ducted | FRP18AZ36AJVC | TCFZ6021SEAAM | FR98MV0855A21UP | 34200 | 19 | 12.5 | 8.5 | 34200 | 43000 | 125.7% | 2.2
214610128 | 2.85 | Yes | FRIEDRICH | HRCU-A-CB (Split System: Heat Pump with Remote Outdoor Unit-Air-Source) | Centrally-Ducted | FRP18AZ36AJVC | TCFZ6021SEAAM | FR98MV1005A21UP | 34200 | 19 | 12.5 | 8.5 | 34200 | 43500 | 127.2% | 2.2
214610134 | 2.85 | Yes | FRIEDRICH | HRCU-A-CB (Split System: Heat Pump with Remote Outdoor Unit-Air-Source) | Centrally-Ducted | FRP18AZ36AJVC | TCFZ6021SEAAM | FR802V1004A17UH | 34200 | 19 | 12.5 | 8.5 | 34200 | 43000 | 125.7% | 2.2
214610135 | 2.85 | Yes | FRIEDRICH | HRCU-A-CB (Split System: Heat Pump with Remote Outdoor Unit-Air-Source) | Centrally-Ducted | FRP18AZ36AJVC | TCFZ6021SEAAM | FR802V0504A17UH | 34200 | 19 | 12.5 | 8.5 | 34200 | 43500 | 127.2% | 2.2
214610136 | 2.85 | Yes | FRIEDRICH | HRCU-A-CB (Split System: Heat Pump with Remote Outdoor Unit-Air-Source) | Centrally-Ducted | FRP18AZ36AJVC | TCFZ6021SEAAM | FR802V0755A21UH | 34200 | 19 | 12.5 | 8.5 | 34200 | 43000 | 125.7% | 2.2
214610125 | 2.85 | Yes | FRIEDRICH | HRCU-A-CB (Split System: Heat Pump with Remote Outdoor Unit-Air-Source) | Centrally-Ducted | FRP18AZ36AJVC | TCFZ6021SEAAM | FR98MV0703A17UP | 34200 | 19 | 12.5 | 8.5 | 34200 | 43500 | 127.2% | 2.2
214610127 | 2.85 | Yes | FRIEDRICH | HRCU-A-CB (Split System: Heat Pump with Remote Outdoor Unit-Air-Source) | Centrally-Ducted | FRP18AZ36AJVC | TCFZ6021SEAAM | FR962V1005A21M4 | 34200 | 18 | 12.5 | 8.5 | 34200 | 43000 | 125.7% | 2.2
214610131 | 2.85 | Yes | FRIEDRICH | HRCU-A-CB (Split System: Heat Pump with Remote Outdoor Unit-Air-Source) | Centrally-Ducted | FRP18AZ36AJVC | TCFZ6021SEAAM | FR98MV0603A17UP | 34200 | 19 | 12.5 | 8.5 | 34200 | 43500 | 127.2% | 2.2
214610130 | 2.85 | Yes | FRIEDRICH | HRCU-A-CB (Split System: Heat Pump with Remote Outdoor Unit-Air-Source) | Centrally-Ducted | FRP18AZ36AJVC | TCFZ6021SEAAM | FR962V0403A17M4 | 34200 | 19 | 12.5 | 8.5 | 34200 | 43500 | 127.2% | 2.2
214610137 | 2.85 | Yes | FRIEDRICH | HRCU-A-CB (Split System: Heat Pump with Remote Outdoor Unit-Air-Source) | Centrally-Ducted | FRP18AZ36AJVC | TCFZ6021SEAAM | FR802V0754A17UH | 34200 | 19 | 12.5 | 8.5 | 34200 | 43000 | 125.7% | 2.2
214610132 | 2.85 | Yes | FRIEDRICH | HRCU-A-CB (Split System: Heat Pump with Remote Outdoor Unit-Air-Source) | Centrally-Ducted | FRP18AZ36AJVC | TCFZ6021SEAAM | FR97MV0855A21DH | 34200 | 19 | 12.5 | 8.5 | 34200 | 43000 | 125.7% | 2.2
214610126 | 2.85 | Yes | FRIEDRICH | HRCU-A-CB (Split System: Heat Pump with Remote Outdoor Unit-Air-Source) | Centrally-Ducted | FRP18AZ36AJVC | TCFZ6021SEAAM | FR97MV1005A21DH | 34200 | 19 | 12.5 | 8.5 | 34200 | 43000 | 125.7% | 2.2
214610138 | 2.85 | Yes | FRIEDRICH | HRCU-A-CB (Split System: Heat Pump with Remote Outdoor Unit-Air-Source) | Centrally-Ducted | FRP18AZ36AJVC | TCFZ6021SEAAM | FR802V1005A21UH | 34200 | 19 | 12.5 | 8.5 | 34200 | 43000 | 125.7% | 2.2
214066639 | 2.85 | Yes | FRIEDRICH | HRCU-A-CB (Split System: Heat Pump with Remote Outdoor Unit-Air-Source) | Centrally-Ducted | RD17AZ36AJ3N | TCFZ3621MTANM | FR802V0755A21UH | 34200 | 18 | 11.7 | 8.1 | 34200 | 29400 | 85.96% | 2
214066755 | 2.85 | Yes | FRIEDRICH | HRCU-A-CB (Split System: Heat Pump with Remote Outdoor Unit-Air-Source) | Centrally-Ducted | RD17AZ36AJ3N | TCFZ3621MTANM | FR802V0504A17UHN | 34200 | 18 | 10 | 8.1 | 34200 | 29800 | 87.13% | 1.9
214066757 | 2.85 | Yes | FRIEDRICH | HRCU-A-CB (Split System: Heat Pump with Remote Outdoor Unit-Air-Source) | Centrally-Ducted | RD17AZ36AJ3N | TCFZ3621MTANM | FR951V1005A21M4 | 34200 | 17 | 10 | 8.1 | 34200 | 29600 | 86.55% | 1.9
214066866 | 2.85 | Yes | FRIEDRICH | HRCU-A-CB (Split System: Heat Pump with Remote Outdoor Unit-Air-Source) | Centrally-Ducted | RD17AZ36AJ3N | TCFZ3621MTANM | FR951V0603A17M4 | 34200 | 18 | 10 | 8.1 | 34200 | 29800 | 87.13% | 1.9
214066596 | 2.85 | Yes | FRIEDRICH | HRCU-A-CB (Split System: Heat Pump with Remote Outdoor Unit-Air-Source) | Centrally-Ducted | RD17AZ36AJ3N | TCFZ3621MTANM | FR951V0603A17UHU | 34200 | 18 | 10 | 8.1 | 34200 | 29800 | 87.13% | 1.9
214066916 | 2.85 | Yes | FRIEDRICH | HRCU-A-CB (Split System: Heat Pump with Remote Outdoor Unit-Air-Source) | Centrally-Ducted | RD17AZ36AJ3N | TCFZ3621MTANM | FR921V0855A21M4 | 34200 | 18 | 10 | 8.1 | 34200 | 29600 | 86.55% | 1.9
214066837 | 2.85 | Yes | FRIEDRICH | HRCU-A-CB (Split System: Heat Pump with Remote Outdoor Unit-Air-Source) | Centrally-Ducted | RD17AZ36AJ3N | TCFZ3621MTANM | FR97MV0603A17DH | 34200 | 18 | 10 | 8.1 | 34200 | 29600 | 86.55% | 1.9
214066886 | 2.85 | Yes | FRIEDRICH | HRCU-A-CB (Split System: Heat Pump with Remote Outdoor Unit-Air-Source) | Centrally-Ducted | RD17AZ36AJ3N | TCFZ3621MTANM | FR962V0855A21M4 | 34200 | 18 | 10 | 8.1 | 34200 | 29600 | 86.55% | 1.9
214066764 | 2.85 | Yes | FRIEDRICH | HRCU-A-CB (Split System: Heat Pump with Remote Outdoor Unit-Air-Source) | Centrally-Ducted | RD17AZ36AJ3N | TCFZ3621MTANM | FR801V0754A17DZ | 34200 | 18 | 10 | 8.1 | 34200 | 29600 | 86.55% | 1.9
214066873 | 2.85 | Yes | FRIEDRICH | HRCU-A-CB (Split System: Heat Pump with Remote Outdoor Unit-Air-Source) | Centrally-Ducted | RD17AZ36AJ3N | TCFZ3621MTANM | FR97MV0703A17DH | 34200 | 18 | 10 | 8.1 | 34200 | 29800 | 87.13% | 1.9
214066731 | 2.85 | Yes | FRIEDRICH | HRCU-A-CB (Split System: Heat Pump with Remote Outdoor Unit-Air-Source) | Centrally-Ducted | RD17AZ36AJ3N | TCFZ3621MTANM | FR801V0504A17UHS | 34200 | 18 | 10 | 8.1 | 34200 | 29800 | 87.13% | 1.9
214066557 | 2.85 | Yes | FRIEDRICH | HRCU-A-CB (Split System: Heat Pump with Remote Outdoor Unit-Air-Source) | Centrally-Ducted | RD17AZ36AJ3N | TCFZ3621MTANM | FR921V0403A17M4 | 34200 | 18 | 10 | 8.1 | 34200 | 29600 | 86.55% | 1.9
214066571 | 2.85 | Yes | FRIEDRICH | HRCU-A-CB (Split System: Heat Pump with Remote Outdoor Unit-Air-Source) | Centrally-Ducted | RD17AZ36AJ3N | TCFZ3621MTANM | FR801V1005A21UHU | 34200 | 18 | 11.7 | 8.1 | 34200 | 29400 | 85.96% | 2
214066589 | 2.85 | Yes | FRIEDRICH | HRCU-A-CB (Split System: Heat Pump with Remote Outdoor Unit-Air-Source) | Centrally-Ducted | RD17AZ36AJ3N | TCFZ3621MTANM | FR951V0855A21M4 | 34200 | 18 | 10 | 8.1 | 34200 | 29600 | 86.55% | 1.9
214066692 | 2.85 | Yes | FRIEDRICH | HRCU-A-CB (Split System: Heat Pump with Remote Outdoor Unit-Air-Source) | Centrally-Ducted | RD17AZ36AJ3N | TCFZ3621MTANM | FR802V0755A21DZ | 34200 | 17 | 11.7 | 8.1 | 34200 | 29400 | 85.96% | 2
214066777 | 2.85 | Yes | FRIEDRICH | HRCU-A-CB (Split System: Heat Pump with Remote Outdoor Unit-Air-Source) | Centrally-Ducted | RD17AZ36AJ3N | TCFZ3621MTANM | FR98MV0855A21UP | 34200 | 18 | 10 | 8.1 | 34200 | 29400 | 85.96% | 1.9
214066616 | 2.85 | Yes | FRIEDRICH | HRCU-A-CB (Split System: Heat Pump with Remote Outdoor Unit-Air-Source) | Centrally-Ducted | RD17AZ36AJ3N | TCFZ3621MTANM | FR962V0603A17M4 | 34200 | 18 | 10 | 8.1 | 34200 | 29800 | 87.13% | 1.9
214066621 | 2.85 | Yes | FRIEDRICH | HRCU-A-CB (Split System: Heat Pump with Remote Outdoor Unit-Air-Source) | Centrally-Ducted | RD17AZ36AJ3N | TCFZ3621MTANM | FR98MV0603A17UP | 34200 | 18 | 10 | 8.1 | 34200 | 29800 | 87.13% | 1.9
214066855 | 2.85 | Yes | FRIEDRICH | HRCU-A-CB (Split System: Heat Pump with Remote Outdoor Unit-Air-Source) | Centrally-Ducted | RD17AZ36AJ3N | TCFZ3621MTANM | FR962V1005A21M4 | 34200 | 17 | 10 | 8.1 | 34200 | 29600 | 86.55% | 1.9
214066900 | 2.85 | Yes | FRIEDRICH | HRCU-A-CB (Split System: Heat Pump with Remote Outdoor Unit-Air-Source) | Centrally-Ducted | RD17AZ36AJ3N | TCFZ3621MTANM | FR951V0703A17M4 | 34200 | 18 | 10 | 8.1 | 34200 | 29600 | 86.55% | 1.9
214066913 | 2.85 | Yes | FRIEDRICH | HRCU-A-CB (Split System: Heat Pump with Remote Outdoor Unit-Air-Source) | Centrally-Ducted | RD17AZ36AJ3N | TCFZ3621MTANM | FR921V0703A17M4 | 34200 | 18 | 10 | 8.1 | 34200 | 29600 | 86.55% | 1.9
214066481 | 2.85 | Yes | FRIEDRICH | HRCU-A-CB (Split System: Heat Pump with Remote Outdoor Unit-Air-Source) | Centrally-Ducted | RD17AZ36AJ3N | TCFZ3621MTANM | FR98MV1005A21UP | 34200 | 18 | 10 | 8.1 | 34200 | 29600 | 86.55% | 1.9
214066538 | 2.85 | Yes | FRIEDRICH | HRCU-A-CB (Split System: Heat Pump with Remote Outdoor Unit-Air-Source) | Centrally-Ducted | RD17AZ36AJ3N | TCFZ3621MTANM | FR801V0504A17UHU | 34200 | 18 | 10 | 8.1 | 34200 | 29800 | 87.13% | 1.9
214066540 | 2.85 | Yes | FRIEDRICH | HRCU-A-CB (Split System: Heat Pump with Remote Outdoor Unit-Air-Source) | Centrally-Ducted | RD17AZ36AJ3N | TCFZ3621MTANM | FR802V0504A17UHS | 34200 | 18 | 10 | 8.1 | 34200 | 29800 | 87.13% | 1.9
214066734 | 2.85 | Yes | FRIEDRICH | HRCU-A-CB (Split System: Heat Pump with Remote Outdoor Unit-Air-Source) | Centrally-Ducted | RD17AZ36AJ3N | TCFZ3621MTANM | FR801V0755A21UH | 34200 | 18 | 11.7 | 8.1 | 34200 | 29400 | 85.96% | 2
214066663 | 2.85 | Yes | FRIEDRICH | HRCU-A-CB (Split System: Heat Pump with Remote Outdoor Unit-Air-Source) | Centrally-Ducted | RD17AZ36AJ3N | TCFZ3621MTANM | FR962V0403A17M4 | 34200 | 18 | 10 | 8.1 | 34200 | 29600 | 86.55% | 1.9
214066485 | 2.85 | Yes | FRIEDRICH | HRCU-A-CB (Split System: Heat Pump with Remote Outdoor Unit-Air-Source) | Centrally-Ducted | RD17AZ36AJ3N | TCFZ3621MTANM | FR962V0703A17M4 | 34200 | 18 | 10 | 8.1 | 34200 | 29600 | 86.55% | 1.9
214066838 | 2.85 | Yes | FRIEDRICH | HRCU-A-CB (Split System: Heat Pump with Remote Outdoor Unit-Air-Source) | Centrally-Ducted | RD17AZ36AJ3N | TCFZ3621MTANM | FR802V0754A17UHN | 34200 | 18 | 10 | 8.1 | 34200 | 29400 | 85.96% | 2
214066550 | 2.85 | Yes | FRIEDRICH | HRCU-A-CB (Split System: Heat Pump with Remote Outdoor Unit-Air-Source) | Centrally-Ducted | RD17AZ36AJ3N | TCFZ3621MTANM | FR921V1005A21M4 | 34200 | 17 | 10 | 8.1 | 34200 | 29600 | 86.55% | 1.9
214066771 | 2.85 | Yes | FRIEDRICH | HRCU-A-CB (Split System: Heat Pump with Remote Outdoor Unit-Air-Source) | Centrally-Ducted | RD17AZ36AJ3N | TCFZ3621MTANM | FR97MV0855A21DH | 34200 | 18 | 10 | 8.1 | 34200 | 29400 | 85.96% | 1.9
214066786 | 2.85 | Yes | FRIEDRICH | HRCU-A-CB (Split System: Heat Pump with Remote Outdoor Unit-Air-Source) | Centrally-Ducted | RD17AZ36AJ3N | TCFZ3621MTANM | FR801V0755A21DZ | 34200 | 17 | 11.7 | 8.1 | 34200 | 29400 | 85.96% | 2
214066645 | 2.85 | Yes | FRIEDRICH | HRCU-A-CB (Split System: Heat Pump with Remote Outdoor Unit-Air-Source) | Centrally-Ducted | RD17AZ36AJ3N | TCFZ3621MTANM | FR802V0754A17UH | 34200 | 18 | 10 | 8.1 | 34200 | 29400 | 85.96% | 2
214066677 | 2.85 | Yes | FRIEDRICH | HRCU-A-CB (Split System: Heat Pump with Remote Outdoor Unit-Air-Source) | Centrally-Ducted | RD17AZ36AJ3N | TCFZ3621MTANM | FR802V0754A17DZ | 34200 | 18 | 10 | 8.1 | 34200 | 29600 | 86.55% | 1.9
214066795 | 2.85 | Yes | FRIEDRICH | HRCU-A-CB (Split System: Heat Pump with Remote Outdoor Unit-Air-Source) | Centrally-Ducted | RD17AZ36AJ3N | TCFZ3621MTANM | FR801V0704A17UHU | 34200 | 18 | 10 | 8.1 | 34200 | 29600 | 86.55% | 1.9
214066733 | 2.85 | Yes | FRIEDRICH | HRCU-A-CB (Split System: Heat Pump with Remote Outdoor Unit-Air-Source) | Centrally-Ducted | RD17AZ36AJ3N | TCFZ3621MTANM | FR951V0403A17UHU | 34200 | 18 | 10 | 8.1 | 34200 | 29800 | 87.13% | 1.9
214066833 | 2.85 | Yes | FRIEDRICH | HRCU-A-CB (Split System: Heat Pump with Remote Outdoor Unit-Air-Source) | Centrally-Ducted | RD17AZ36AJ3N | TCFZ3621MTANM | FR98MV0703A17UP | 34200 | 18 | 10 | 8.1 | 34200 | 29800 | 87.13% | 1.9
214066912 | 2.85 | Yes | FRIEDRICH | HRCU-A-CB (Split System: Heat Pump with Remote Outdoor Unit-Air-Source) | Centrally-Ducted | RD17AZ36AJ3N | TCFZ3621MTANM | FR801V0504A17UHN | 34200 | 18 | 10 | 8.1 | 34200 | 29800 | 87.13% | 1.9
214066872 | 2.85 | Yes | FRIEDRICH | HRCU-A-CB (Split System: Heat Pump with Remote Outdoor Unit-Air-Source) | Centrally-Ducted | RD17AZ36AJ3N | TCFZ3621MTANM | FR802V1004A17UH | 34200 | 18 | 10 | 8.1 | 34200 | 29400 | 85.96% | 1.9
214066877 | 2.85 | Yes | FRIEDRICH | HRCU-A-CB (Split System: Heat Pump with Remote Outdoor Unit-Air-Source) | Centrally-Ducted | RD17AZ36AJ3N | TCFZ3621MTANM | FR921V0603A17M4 | 34200 | 18 | 10 | 8.1 | 34200 | 29800 | 87.13% | 1.9
213829722 | 2.85 | Yes | FRIEDRICH | HRCU-A-CB (Split System: Heat Pump with Remote Outdoor Unit-Air-Source) | Centrally-Ducted | FRP18AZ36AJVC | TCFZ3621MEAAM | FR801V0504A17UHU | 34200 | 19 | 12.5 | 8.5 | 34200 | 43500 | 127.2% | 2.2
214610133 | 2.85 | Yes | FRIEDRICH | HRCU-A-CB (Split System: Heat Pump with Remote Outdoor Unit-Air-Source) | Centrally-Ducted | FRP18AZ36AJVC | TCFZ6021SEAAM | FR962V0855A21M4 | 34200 | 19 | 12.5 | 8.5 | 34200 | 43500 | 127.2% | 2.2
214233329 | 2.85 | Yes | FRIEDRICH | HRCU-A-CB (Split System: Heat Pump with Remote Outdoor Unit-Air-Source) | Centrally-Ducted | RD17AZ36AJ3N | FRH3VZ4821STACN |  | 34200 | 18 | 11.7 | 8.1 | 34200 | 29400 | 85.96% | 2
213829734 | 2.85 | Yes | FRIEDRICH | HRCU-A-CB (Split System: Heat Pump with Remote Outdoor Unit-Air-Source) | Centrally-Ducted | FRP18AZ36AJVC | TCFZ3621MEAAM | FR801V0704A17UHU | 34200 | 19 | 12.5 | 8.5 | 34200 | 43500 | 127.2% | 2.2
213829731 | 2.85 | Yes | FRIEDRICH | HRCU-A-CB (Split System: Heat Pump with Remote Outdoor Unit-Air-Source) | Centrally-Ducted | FRP18AZ36AJVC | TCFZ3621MEAAM | FR801V1005A21UHU | 34200 | 19 | 12.5 | 8.5 | 34200 | 43000 | 125.7% | 2.2
214066694 | 2.85 | Yes | FRIEDRICH | HRCU-A-CB (Split System: Heat Pump with Remote Outdoor Unit-Air-Source) | Centrally-Ducted | RD17AZ36AJ3N | TCFZ3621MTANM | FR97MV1005A21DH | 34200 | 18 | 10 | 8.1 | 34200 | 29400 | 85.96% | 1.9
214066862 | 2.85 | Yes | FRIEDRICH | HRCU-A-CB (Split System: Heat Pump with Remote Outdoor Unit-Air-Source) | Centrally-Ducted | RD17AZ36AJ3N | TCFZ3621MTANM | FR801V0754A17UH | 34200 | 18 | 10 | 8.1 | 34200 | 29400 | 85.96% | 2
214066879 | 2.85 | Yes | FRIEDRICH | HRCU-A-CB (Split System: Heat Pump with Remote Outdoor Unit-Air-Source) | Centrally-Ducted | RD17AZ36AJ3N | TCFZ3621MTANM | FR951V0403A17M4 | 34200 | 18 | 10 | 8.1 | 34200 | 29600 | 86.55% | 1.9
208587412 | 2.85 | Yes | FUJITSU | HRCU-A-CB (Split System: Heat Pump with Remote Outdoor Unit-Air-Source) | Centrally-Ducted | FOP1836MJAZCA1 | FHRAVM6021SJZECA |  | 34200 | 20 | 12.5 | 8.5 | 32000 | 40500 | 126.6% | 2.1
209880032 | 2.85 | Yes | FUJITSU | HRCU-A-CB (Split System: Heat Pump with Remote Outdoor Unit-Air-Source) | Centrally-Ducted | FOP1836MJAZCA | FCCA6021SZEA | FF97MV510021DHS*A | 34200 | 19 | 12.5 | 8.5 | 34200 | 43000 | 125.7% | 2.2
209880031 | 2.85 | Yes | FUJITSU | HRCU-A-CB (Split System: Heat Pump with Remote Outdoor Unit-Air-Source) | Centrally-Ducted | FOP1836MJAZCA | FCCA6021SZEA | FF98MV510021UPS*A | 34200 | 19 | 12.5 | 8.5 | 34200 | 43500 | 127.2% | 2.2
209880038 | 2.85 | Yes | FUJITSU | HRCU-A-CB (Split System: Heat Pump with Remote Outdoor Unit-Air-Source) | Centrally-Ducted | FOP1836MJAZCA | FCCA6021SZEA | FF96TV307017M4S*A | 34200 | 19 | 12.5 | 8.5 | 35000 | 43000 | 122.9% | 2.2
209880034 | 2.85 | Yes | FUJITSU | HRCU-A-CB (Split System: Heat Pump with Remote Outdoor Unit-Air-Source) | Centrally-Ducted | FOP1836MJAZCA | FCCA6021SZEA | FF96TV510021M4S*A | 34200 | 18 | 12.5 | 8.5 | 34200 | 43000 | 125.7% | 2.2
209880040 | 2.85 | Yes | FUJITSU | HRCU-A-CB (Split System: Heat Pump with Remote Outdoor Unit-Air-Source) | Centrally-Ducted | FOP1836MJAZCA | FCCA6021SZEA | FF98MV306017UPS*A | 34200 | 19 | 12.5 | 8.5 | 34200 | 43500 | 127.2% | 2.2
209880037 | 2.85 | Yes | FUJITSU | HRCU-A-CB (Split System: Heat Pump with Remote Outdoor Unit-Air-Source) | Centrally-Ducted | FOP1836MJAZCA | FCCA6021SZEA | FF98MV508521UPS*A | 34200 | 19 | 12.5 | 8.5 | 34200 | 43000 | 125.7% | 2.2
209880036 | 2.85 | Yes | FUJITSU | HRCU-A-CB (Split System: Heat Pump with Remote Outdoor Unit-Air-Source) | Centrally-Ducted | FOP1836MJAZCA | FCCA6021SZEA | FF98MV307017UPS*A | 34200 | 19 | 12.5 | 8.5 | 34200 | 43500 | 127.2% | 2.2
209880033 | 2.85 | Yes | FUJITSU | HRCU-A-CB (Split System: Heat Pump with Remote Outdoor Unit-Air-Source) | Centrally-Ducted | FOP1836MJAZCA | FCCA6021SZEA | FF96TV507021M4S*A | 34200 | 19 | 12.5 | 8.5 | 34200 | 43000 | 125.7% | 2.2
209880035 | 2.85 | Yes | FUJITSU | HRCU-A-CB (Split System: Heat Pump with Remote Outdoor Unit-Air-Source) | Centrally-Ducted | FOP1836MJAZCA | FCCA6021SZEA | FF96TV508521M4S*A | 34200 | 19 | 12.5 | 8.5 | 34200 | 43000 | 125.7% | 2.2
209880039 | 2.85 | Yes | FUJITSU | HRCU-A-CB (Split System: Heat Pump with Remote Outdoor Unit-Air-Source) | Centrally-Ducted | FOP1836MJAZCA | FCCA6021SZEA | FF96TV304017M4S*A | 34200 | 19 | 12.5 | 8.5 | 34200 | 43500 | 127.2% | 2.2
210868911 | 2.85 | Yes | FUJITSU | HRCU-A-CB (Split System: Heat Pump with Remote Outdoor Unit-Air-Source) | Centrally-Ducted | FOP1836MJAZCA | FCCA6021SZEA | FF75173LT80X | 34200 | 20 | 12.5 | 8.5 | 34200 | 43000 | 125.7% | 2.2
210868912 | 2.85 | Yes | FUJITSU | HRCU-A-CB (Split System: Heat Pump with Remote Outdoor Unit-Air-Source) | Centrally-Ducted | FOP1836MJAZCA | FCCA6021SZEA | FF75214LT80Y | 34200 | 19 | 12.5 | 8.5 | 34200 | 43000 | 125.7% | 2.2
210868913 | 2.85 | Yes | FUJITSU | HRCU-A-CB (Split System: Heat Pump with Remote Outdoor Unit-Air-Source) | Centrally-Ducted | FOP1836MJAZCA | FCCA6021SZEA | FF100215LT80X | 34200 | 20 | 12.5 | 8.5 | 34200 | 43000 | 125.7% | 2.2
210868914 | 2.85 | Yes | FUJITSU | HRCU-A-CB (Split System: Heat Pump with Remote Outdoor Unit-Air-Source) | Centrally-Ducted | FOP1836MJAZCA | FCCA6021SZEA | FF75214LT80X | 34200 | 20 | 12.5 | 8.5 | 34200 | 43000 | 125.7% | 2.2
210868910 | 2.85 | Yes | FUJITSU | HRCU-A-CB (Split System: Heat Pump with Remote Outdoor Unit-Air-Source) | Centrally-Ducted | FOP1836MJAZCA | FCCA6021SZEA | FF100215LT80Y | 34200 | 20 | 12.5 | 8.5 | 34200 | 43000 | 125.7% | 2.2
210607412 | 2.85 | Yes | GOODMAN | HRCU-A-CB (Split System: Heat Pump with Remote Outdoor Unit-Air-Source) | Centrally-Ducted | GSZV903610A* | CA*F3743*6D*+MBVC1601**-1A*+TX |  | 34200 | 19 | 12 | 8.2 | 34200 | 24400 | 71.35% | 1.85
213815103 | 2.85 | Yes | GOODMAN | HRCU-A-CB (Split System: Heat Pump with Remote Outdoor Unit-Air-Source) | Centrally-Ducted | GSZV903610A* | CA*F3743*6D*+MBVB16CP1X00A*+TX |  | 34200 | 19 | 12 | 8.2 | 34200 | 24400 | 71.35% | 1.85
214397811 | 2.85 | Yes | JOHNSON CONTROLS | HRCU-A-CB (Split System: Heat Pump with Remote Outdoor Unit-Air-Source) | Centrally-Ducted | HH836E2S11 | CTF48C5CFS1 | TM8E080C20MP11 | 34200 | 17 | 11 | 8.5 | 32400 | 25800 | 79.63% | 2
214397816 | 2.85 | Yes | JOHNSON CONTROLS | HRCU-A-CB (Split System: Heat Pump with Remote Outdoor Unit-Air-Source) | Centrally-Ducted | HH836E2S11 | CTF48C5CFS1 | TMLE080C20MP11 | 34200 | 17 | 11 | 8.5 | 32400 | 25800 | 79.63% | 2
214595048 | 2.85 | Yes | JOHNSON CONTROLS | HRCU-A-CB (Split System: Heat Pump with Remote Outdoor Unit-Air-Source) | Centrally-Ducted | HH836E2S11 | CTF36C5CDS1 | Z8ES100C20SMPS1 | 34200 | 18 | 11 | 8.5 | 31800 | 25400 | 79.87% | 2
214720005 | 2.85 | Yes | JOHNSON CONTROLS | HRCU-A-CB (Split System: Heat Pump with Remote Outdoor Unit-Air-Source) | Centrally-Ducted | HH836E2S11 | CTU48C5XFS1+TXV | TM8E080C20MP11 | 34200 | 17 | 11 | 8.5 | 32400 | 25800 | 79.63% | 2
214719924 | 2.85 | Yes | JOHNSON CONTROLS | HRCU-A-CB (Split System: Heat Pump with Remote Outdoor Unit-Air-Source) | Centrally-Ducted | HH836E2S11 | CTU48C5XFS1+TXV | Z9ES080C20SMPS1 | 34200 | 18 | 11 | 8.1 | 32000 | 24200 | 75.62% | 2
214720010 | 2.85 | Yes | JOHNSON CONTROLS | HRCU-A-CB (Split System: Heat Pump with Remote Outdoor Unit-Air-Source) | Centrally-Ducted | HH836E2S11 | CTU48C5XFS1+TXV | TMLE080C20MP11 | 34200 | 17 | 11 | 8.5 | 32400 | 25800 | 79.63% | 2
214396410 | 2.85 | Yes | JOHNSON CONTROLS | HRCU-A-CB (Split System: Heat Pump with Remote Outdoor Unit-Air-Source) | Centrally-Ducted | HH836E2S11 | CTF36C5CDS1 | TP9C100C20MP13 | 34200 | 18 | 10 | 8.5 | 32600 | 26000 | 79.75% | 2
214609179 | 2.85 | Yes | JOHNSON CONTROLS | HRCU-A-CB (Split System: Heat Pump with Remote Outdoor Unit-Air-Source) | Centrally-Ducted | HH836E2S11 | CTF48C5CFS1 | Z9ES080C20SMPS1 | 34200 | 18 | 11 | 8.1 | 32000 | 24200 | 75.62% | 2
214397253 | 2.85 | Yes | JOHNSON CONTROLS | HRCU-A-CB (Split System: Heat Pump with Remote Outdoor Unit-Air-Source) | Centrally-Ducted | HH836E2S11 | CTF36C5CDS1+JME16C2SN1 |  | 34200 | 19 | 12 | 8.5 | 31200 | 25000 | 80.13% | 2
214396405 | 2.85 | Yes | JOHNSON CONTROLS | HRCU-A-CB (Split System: Heat Pump with Remote Outdoor Unit-Air-Source) | Centrally-Ducted | HH836E2S11 | CTF36C5CDS1 | TM9V100C20MP12 | 34200 | 18 | 10 | 8.5 | 32600 | 26000 | 79.75% | 2
214397322 | 2.85 | Yes | JOHNSON CONTROLS | HRCU-A-CB (Split System: Heat Pump with Remote Outdoor Unit-Air-Source) | Centrally-Ducted | HH836E2S11 | JHC42C5CF2SS1 |  | 34200 | 19 | 11.7 | 9 | 31600 | 25200 | 79.75% | 2
207574744 | 2.85 | Yes | LENNOX | HRCU-A-CB (Split System: Heat Pump with Remote Outdoor Unit-Air-Source) | Centrally-Ducted | SL25XPV-036-230A** | CBA38MV-042-230*+TDR |  | 34200 | 21 | 13.4 | 9.2 | 34400 | 25800 | 75% | 1.8
207436371 | 2.85 | Yes | LENNOX | HRCU-A-CB (Split System: Heat Pump with Remote Outdoor Unit-Air-Source) | Centrally-Ducted | SL25XPV-036-230A** | CH35-48C+TDR+TXV | SL280UH090XV60C* | 34200 | 21.4 | 13.5 | 8.5 | 33800 | 26000 | 76.92% | 1.76
207436422 | 2.85 | Yes | LENNOX | HRCU-A-CB (Split System: Heat Pump with Remote Outdoor Unit-Air-Source) | Centrally-Ducted | SL25XPV-036-230A** | CHX35-48C-**-*+TDR | SL280UH090V60C* | 34200 | 21.4 | 13.5 | 8.5 | 33800 | 26000 | 76.92% | 1.76
207436423 | 2.85 | Yes | LENNOX | HRCU-A-CB (Split System: Heat Pump with Remote Outdoor Unit-Air-Source) | Centrally-Ducted | SL25XPV-036-230A** | CHX35-48C-**-*+TDR | SL280UH090XV60C* | 34200 | 21.4 | 13.5 | 8.5 | 33800 | 26000 | 76.92% | 1.76
207436370 | 2.85 | Yes | LENNOX | HRCU-A-CB (Split System: Heat Pump with Remote Outdoor Unit-Air-Source) | Centrally-Ducted | SL25XPV-036-230A** | CH35-48C+TDR+TXV | SL280UH090V60C* | 34200 | 21.4 | 13.5 | 8.5 | 33800 | 26000 | 76.92% | 1.76
214626134 | 2.85 | Yes | LENNOX | HRCU-A-CB (Split System: Heat Pump with Remote Outdoor Unit-Air-Source) | Centrally-Ducted | SL25XPV-036-230A** | CK40DT-50/60C-0*+TDR | EL297DF090XV60C* | 34200 | 21 | 13.5 | 9.3 | 36000 | 29000 | 80.56% | 1.84
214626142 | 2.85 | Yes | LENNOX | HRCU-A-CB (Split System: Heat Pump with Remote Outdoor Unit-Air-Source) | Centrally-Ducted | SL25XPV-036-230A** | CK40DT-50/60C-0*+TDR | SLP99DF110XV60C* | 34200 | 21 | 13.5 | 9.3 | 36000 | 29000 | 80.56% | 1.86
214626140 | 2.85 | Yes | LENNOX | HRCU-A-CB (Split System: Heat Pump with Remote Outdoor Unit-Air-Source) | Centrally-Ducted | SL25XPV-036-230A** | CK40DT-50/60C-0*+TDR | SLP99DF090XV48C* | 34200 | 22 | 13.4 | 9.4 | 36000 | 29000 | 80.56% | 1.84
214626124 | 2.85 | Yes | LENNOX | HRCU-A-CB (Split System: Heat Pump with Remote Outdoor Unit-Air-Source) | Centrally-Ducted | SL25XPV-036-230A** | CK40HT-48C-0*+TDR | SL280UH090XV60C* | 34200 | 21.4 | 13.5 | 8.5 | 33800 | 26000 | 76.92% | 1.76
214626123 | 2.85 | Yes | LENNOX | HRCU-A-CB (Split System: Heat Pump with Remote Outdoor Unit-Air-Source) | Centrally-Ducted | SL25XPV-036-230A** | CK40HT-48C-0*+TDR | SL280UH090V60C* | 34200 | 21.4 | 13.5 | 8.5 | 33800 | 26000 | 76.92% | 1.76
214626139 | 2.85 | Yes | LENNOX | HRCU-A-CB (Split System: Heat Pump with Remote Outdoor Unit-Air-Source) | Centrally-Ducted | SL25XPV-036-230A** | CK40DT-50/60C-0*+TDR | SLP99DF090XV36C* | 34200 | 22 | 13.5 | 9.4 | 36000 | 29000 | 80.56% | 1.86
214626141 | 2.85 | Yes | LENNOX | HRCU-A-CB (Split System: Heat Pump with Remote Outdoor Unit-Air-Source) | Centrally-Ducted | SL25XPV-036-230A** | CK40DT-50/60C-0*+TDR | SLP99DF090XV60C* | 34200 | 21 | 13.5 | 9.3 | 36000 | 29000 | 80.56% | 1.84
214626135 | 2.85 | Yes | LENNOX | HRCU-A-CB (Split System: Heat Pump with Remote Outdoor Unit-Air-Source) | Centrally-Ducted | SL25XPV-036-230A** | CK40DT-50/60C-0*+TDR | EL297DF110XV60C* | 34200 | 21 | 13.5 | 9.3 | 36000 | 29000 | 80.56% | 1.86
213258064 | 2.85 | Yes | LENNOX | HRCU-A-CB (Split System: Heat Pump with Remote Outdoor Unit-Air-Source) | Centrally-Ducted | SL25XPV-036-230A** | CRX35-50/60C-**-*+TDR | SLP99DF110XV60C* | 34200 | 21 | 13.5 | 9.3 | 36000 | 29000 | 80.56% | 1.86
213258062 | 2.85 | Yes | LENNOX | HRCU-A-CB (Split System: Heat Pump with Remote Outdoor Unit-Air-Source) | Centrally-Ducted | SL25XPV-036-230A** | CRX35-50/60C-**-*+TDR | SLP99DF090XV48C* | 34200 | 22 | 13.4 | 9.4 | 36000 | 29000 | 80.56% | 1.84
213258057 | 2.85 | Yes | LENNOX | HRCU-A-CB (Split System: Heat Pump with Remote Outdoor Unit-Air-Source) | Centrally-Ducted | SL25XPV-036-230A** | CRX35-50/60C-**-*+TDR | EL296DF110XV60C* | 34200 | 21 | 13.5 | 9.3 | 36000 | 29000 | 80.56% | 1.86
213258061 | 2.85 | Yes | LENNOX | HRCU-A-CB (Split System: Heat Pump with Remote Outdoor Unit-Air-Source) | Centrally-Ducted | SL25XPV-036-230A** | CRX35-50/60C-**-*+TDR | SLP99DF090XV36C* | 34200 | 22 | 13.5 | 9.4 | 36000 | 29000 | 80.56% | 1.86
213258063 | 2.85 | Yes | LENNOX | HRCU-A-CB (Split System: Heat Pump with Remote Outdoor Unit-Air-Source) | Centrally-Ducted | SL25XPV-036-230A** | CRX35-50/60C-**-*+TDR | SLP99DF090XV60C* | 34200 | 21 | 13.5 | 9.3 | 36000 | 29000 | 80.56% | 1.84
213258056 | 2.85 | Yes | LENNOX | HRCU-A-CB (Split System: Heat Pump with Remote Outdoor Unit-Air-Source) | Centrally-Ducted | SL25XPV-036-230A** | CRX35-50/60C-**-*+TDR | EL296DF090XV60C* | 34200 | 21 | 13.5 | 9.3 | 36000 | 29000 | 80.56% | 1.84
213319265 | 2.85 | Yes | LENNOX | HRCU-A-CB (Split System: Heat Pump with Remote Outdoor Unit-Air-Source) | Centrally-Ducted | SL25XPV-036-230A** | CRX35-50/60C-**-*+TDR | EL297DF110XV60C* | 34200 | 21 | 13.5 | 9.3 | 36000 | 29000 | 80.56% | 1.86
213319264 | 2.85 | Yes | LENNOX | HRCU-A-CB (Split System: Heat Pump with Remote Outdoor Unit-Air-Source) | Centrally-Ducted | SL25XPV-036-230A** | CRX35-50/60C-**-*+TDR | EL297DF090XV60C* | 34200 | 21 | 13.5 | 9.3 | 36000 | 29000 | 80.56% | 1.84
210607415 | 2.85 | Yes | Liberty Heating & Air Conditioning | HRCU-A-CB (Split System: Heat Pump with Remote Outdoor Unit-Air-Source) | Centrally-Ducted | ASZV903610A* | CA*F3743*6D*+MBVC1601**-1A*+TX |  | 34200 | 19 | 12 | 8.2 | 34200 | 24400 | 71.35% | 1.85
213815106 | 2.85 | Yes | Liberty Heating & Air Conditioning | HRCU-A-CB (Split System: Heat Pump with Remote Outdoor Unit-Air-Source) | Centrally-Ducted | ASZV903610A* | CA*F3743*6D*+MBVB16CP1X00A*+TX |  | 34200 | 19 | 12 | 8.2 | 34200 | 24400 | 71.35% | 1.85
214389749 | 2.85 | Yes | Liberty Heating & Air Conditioning | HRCU-A-CB (Split System: Heat Pump with Remote Outdoor Unit-Air-Source) | Centrally-Ducted | ASZS60361EA* | CA*EA6030*4A* | G*VC961205DNB* | 34200 | 17.5 | 10 | 8.6 | 34200 | 30000 | 87.72% | 2
214389751 | 2.85 | Yes | Liberty Heating & Air Conditioning | HRCU-A-CB (Split System: Heat Pump with Remote Outdoor Unit-Air-Source) | Centrally-Ducted | ASZS60361EA* | CA*EA4830*4A* | G*VC960804CNB* | 34200 | 17.5 | 10 | 8.6 | 34200 | 29000 | 84.8% | 2
214389741 | 2.85 | Yes | Liberty Heating & Air Conditioning | HRCU-A-CB (Split System: Heat Pump with Remote Outdoor Unit-Air-Source) | Centrally-Ducted | ASZS60361EA* | AHVE60DP1400A* |  | 34200 | 17.5 | 10 | 8.6 | 34200 | 30000 | 87.72% | 2
214389767 | 2.85 | Yes | Liberty Heating & Air Conditioning | HRCU-A-CB (Split System: Heat Pump with Remote Outdoor Unit-Air-Source) | Centrally-Ducted | ASZS60361EA* | AHVE42CP0400A* |  | 34200 | 17.5 | 10 | 8.6 | 34200 | 29000 | 84.8% | 2
214389744 | 2.85 | Yes | Liberty Heating & Air Conditioning | HRCU-A-CB (Split System: Heat Pump with Remote Outdoor Unit-Air-Source) | Centrally-Ducted | ASZS60361EA* | CA*EA6030*4A*+MBVC2000**-1A* |  | 34200 | 17.5 | 10 | 8.6 | 34200 | 30000 | 87.72% | 2
214389643 | 2.85 | Yes | Liberty Heating & Air Conditioning | HRCU-A-CB (Split System: Heat Pump with Remote Outdoor Unit-Air-Source) | Centrally-Ducted | ASZS60361EA* | CA*EA6030*4A*+MBVK20DP1X00A* |  | 34200 | 17.5 | 10 | 8.6 | 34200 | 30000 | 87.72% | 2
214389757 | 2.85 | Yes | Liberty Heating & Air Conditioning | HRCU-A-CB (Split System: Heat Pump with Remote Outdoor Unit-Air-Source) | Centrally-Ducted | ASZS60361EA* | CA*EA4830*4A* | G*VS960805CUA* | 34200 | 17.5 | 10 | 8.6 | 34200 | 29000 | 84.8% | 2
214389637 | 2.85 | Yes | Liberty Heating & Air Conditioning | HRCU-A-CB (Split System: Heat Pump with Remote Outdoor Unit-Air-Source) | Centrally-Ducted | ASZS60361EA* | AHVE60DP1400B* |  | 34200 | 17.5 | 10 | 8.6 | 34200 | 30000 | 87.72% | 2
214389745 | 2.85 | Yes | Liberty Heating & Air Conditioning | HRCU-A-CB (Split System: Heat Pump with Remote Outdoor Unit-Air-Source) | Centrally-Ducted | ASZS60361EA* | CA*EA4830*4A*+MBVC1600**-1A* |  | 34200 | 17.5 | 10 | 8.6 | 34200 | 29000 | 84.8% | 2
214389746 | 2.85 | Yes | Liberty Heating & Air Conditioning | HRCU-A-CB (Split System: Heat Pump with Remote Outdoor Unit-Air-Source) | Centrally-Ducted | ASZS60361EA* | CA*EA6030*4A* | G*VM971205DNB* | 34200 | 17.5 | 10 | 8.6 | 34200 | 30000 | 87.72% | 2
214389748 | 2.85 | Yes | Liberty Heating & Air Conditioning | HRCU-A-CB (Split System: Heat Pump with Remote Outdoor Unit-Air-Source) | Centrally-Ducted | ASZS60361EA* | CA*EA4830*4A* | G*VM970804CNB* | 34200 | 17.5 | 10 | 8.6 | 34200 | 29000 | 84.8% | 2
214389752 | 2.85 | Yes | Liberty Heating & Air Conditioning | HRCU-A-CB (Split System: Heat Pump with Remote Outdoor Unit-Air-Source) | Centrally-Ducted | ASZS60361EA* | CA*EA4830*4A* | G*VC801005C*A* | 34200 | 17.5 | 10 | 8.6 | 34200 | 29000 | 84.8% | 2
214389638 | 2.85 | Yes | Liberty Heating & Air Conditioning | HRCU-A-CB (Split System: Heat Pump with Remote Outdoor Unit-Air-Source) | Centrally-Ducted | ASZS60361EA* | AHVE42CP1400B* |  | 34200 | 17.5 | 10 | 8.6 | 34200 | 29000 | 84.8% | 2
214389756 | 2.85 | Yes | Liberty Heating & Air Conditioning | HRCU-A-CB (Split System: Heat Pump with Remote Outdoor Unit-Air-Source) | Centrally-Ducted | ASZS60361EA* | CA*EA4830*4A* | G*VS800805CUA* | 34200 | 17.5 | 10 | 8.6 | 34200 | 29000 | 84.8% | 2
214389750 | 2.85 | Yes | Liberty Heating & Air Conditioning | HRCU-A-CB (Split System: Heat Pump with Remote Outdoor Unit-Air-Source) | Centrally-Ducted | ASZS60361EA* | CA*EA4830*4A* | G*VC961005CNB* | 34200 | 17.5 | 10 | 8.6 | 34200 | 29000 | 84.8% | 2
214389766 | 2.85 | Yes | Liberty Heating & Air Conditioning | HRCU-A-CB (Split System: Heat Pump with Remote Outdoor Unit-Air-Source) | Centrally-Ducted | ASZS60361EA* | AHVE42CP1400A* |  | 34200 | 17.5 | 10 | 8.6 | 34200 | 29000 | 84.8% | 2
214389753 | 2.85 | Yes | Liberty Heating & Air Conditioning | HRCU-A-CB (Split System: Heat Pump with Remote Outdoor Unit-Air-Source) | Centrally-Ducted | ASZS60361EA* | CA*EA6030*4A* | G*VC800805D*A* | 34200 | 17.5 | 10 | 8.6 | 34200 | 30000 | 87.72% | 2
214389754 | 2.85 | Yes | Liberty Heating & Air Conditioning | HRCU-A-CB (Split System: Heat Pump with Remote Outdoor Unit-Air-Source) | Centrally-Ducted | ASZS60361EA* | CA*EA4830*4A* | G*VC800805C*A* | 34200 | 17.5 | 10 | 8.6 | 34200 | 29000 | 84.8% | 2
214389742 | 2.85 | Yes | Liberty Heating & Air Conditioning | HRCU-A-CB (Split System: Heat Pump with Remote Outdoor Unit-Air-Source) | Centrally-Ducted | ASZS60361EA* | AHVE60DP0400A* |  | 34200 | 17.5 | 10 | 8.6 | 34200 | 30000 | 87.72% | 2
214389634 | 2.85 | Yes | Liberty Heating & Air Conditioning | HRCU-A-CB (Split System: Heat Pump with Remote Outdoor Unit-Air-Source) | Centrally-Ducted | ASZS60361EA* | AHVE48DP1400B* |  | 34200 | 17.5 | 10 | 8.6 | 34200 | 30000 | 87.72% | 2
214389743 | 2.85 | Yes | Liberty Heating & Air Conditioning | HRCU-A-CB (Split System: Heat Pump with Remote Outdoor Unit-Air-Source) | Centrally-Ducted | ASZS60361EA* | AHVE48DP0400A* |  | 34200 | 17.5 | 10 | 8.6 | 34200 | 30000 | 87.72% | 2
214389755 | 2.85 | Yes | Liberty Heating & Air Conditioning | HRCU-A-CB (Split System: Heat Pump with Remote Outdoor Unit-Air-Source) | Centrally-Ducted | ASZS60361EA* | CA*EA4830*4A* | G*VC800804C*A* | 34200 | 17.5 | 10 | 8.6 | 34200 | 29000 | 84.8% | 2
214389644 | 2.85 | Yes | Liberty Heating & Air Conditioning | HRCU-A-CB (Split System: Heat Pump with Remote Outdoor Unit-Air-Source) | Centrally-Ducted | ASZS60361EA* | CA*EA4830*4A*+MBVK16CP1X00A* |  | 34200 | 17.5 | 10 | 8.6 | 34200 | 29000 | 84.8% | 2
214389695 | 2.85 | Yes | Liberty Heating & Air Conditioning | HRCU-A-CB (Split System: Heat Pump with Remote Outdoor Unit-Air-Source) | Centrally-Ducted | ASZS60361EA* | AHVE48DP1400A* |  | 34200 | 17.5 | 10 | 8.6 | 34200 | 30000 | 87.72% | 2
214389747 | 2.85 | Yes | Liberty Heating & Air Conditioning | HRCU-A-CB (Split System: Heat Pump with Remote Outdoor Unit-Air-Source) | Centrally-Ducted | ASZS60361EA* | CA*EA4830*4A* | G*VM971005CNB* | 34200 | 17.5 | 10 | 8.6 | 34200 | 29000 | 84.8% | 2
214397813 | 2.85 | Yes | LUXAIRE | HRCU-A-CB (Split System: Heat Pump with Remote Outdoor Unit-Air-Source) | Centrally-Ducted | HH836E2S11 | CTF48C5CFS1 | TMLE080C20MP11 | 34200 | 17 | 11 | 8.5 | 32400 | 25800 | 79.63% | 2
214397808 | 2.85 | Yes | LUXAIRE | HRCU-A-CB (Split System: Heat Pump with Remote Outdoor Unit-Air-Source) | Centrally-Ducted | HH836E2S11 | CTF48C5CFS1 | TM8E080C20MP11 | 34200 | 17 | 11 | 8.5 | 32400 | 25800 | 79.63% | 2
214595045 | 2.85 | Yes | LUXAIRE | HRCU-A-CB (Split System: Heat Pump with Remote Outdoor Unit-Air-Source) | Centrally-Ducted | HH836E2S11 | CTF36C5CDS1 | Z8ES100C20SMPS1 | 34200 | 18 | 11 | 8.5 | 31800 | 25400 | 79.87% | 2
214719921 | 2.85 | Yes | LUXAIRE | HRCU-A-CB (Split System: Heat Pump with Remote Outdoor Unit-Air-Source) | Centrally-Ducted | HH836E2S11 | CTU48C5XFS1+TXV | Z9ES080C20SMPS1 | 34200 | 18 | 11 | 8.1 | 32000 | 24200 | 75.62% | 2
214606335 | 2.85 | Yes | LUXAIRE | HRCU-A-CB (Split System: Heat Pump with Remote Outdoor Unit-Air-Source) | Centrally-Ducted | THF2B36T21 | AE(D,N,U)+CM48C34+TDR |  | 34200 | 15.5 | 12.1 | 8.1 | 33800 | 25000 | 73.96% | 3.16
214720007 | 2.85 | Yes | LUXAIRE | HRCU-A-CB (Split System: Heat Pump with Remote Outdoor Unit-Air-Source) | Centrally-Ducted | HH836E2S11 | CTU48C5XFS1+TXV | TMLE080C20MP11 | 34200 | 17 | 11 | 8.5 | 32400 | 25800 | 79.63% | 2
214720002 | 2.85 | Yes | LUXAIRE | HRCU-A-CB (Split System: Heat Pump with Remote Outdoor Unit-Air-Source) | Centrally-Ducted | HH836E2S11 | CTU48C5XFS1+TXV | TM8E080C20MP11 | 34200 | 17 | 11 | 8.5 | 32400 | 25800 | 79.63% | 2
214396412 | 2.85 | Yes | LUXAIRE | HRCU-A-CB (Split System: Heat Pump with Remote Outdoor Unit-Air-Source) | Centrally-Ducted | HH836E2S11 | CTF36C5CDS1 | LP9C100C20MP13 | 34200 | 18 | 10 | 8.5 | 32600 | 26000 | 79.75% | 2
214609093 | 2.85 | Yes | LUXAIRE | HRCU-A-CB (Split System: Heat Pump with Remote Outdoor Unit-Air-Source) | Centrally-Ducted | HH836E2S11 | CTF48C5CFS1 | Z9ES080C20SMPS1 | 34200 | 18 | 11 | 8.1 | 32000 | 24200 | 75.62% | 2
214397319 | 2.85 | Yes | LUXAIRE | HRCU-A-CB (Split System: Heat Pump with Remote Outdoor Unit-Air-Source) | Centrally-Ducted | HH836E2S11 | JHC42C5CF2SS1 |  | 34200 | 19 | 11.7 | 9 | 31600 | 25200 | 79.75% | 2
214396402 | 2.85 | Yes | LUXAIRE | HRCU-A-CB (Split System: Heat Pump with Remote Outdoor Unit-Air-Source) | Centrally-Ducted | HH836E2S11 | CTF36C5CDS1 | TM9V100C20MP12 | 34200 | 18 | 10 | 8.5 | 32600 | 26000 | 79.75% | 2
214396407 | 2.85 | Yes | LUXAIRE | HRCU-A-CB (Split System: Heat Pump with Remote Outdoor Unit-Air-Source) | Centrally-Ducted | HH836E2S11 | CTF36C5CDS1 | TP9C100C20MP13 | 34200 | 18 | 10 | 8.5 | 32600 | 26000 | 79.75% | 2
214397250 | 2.85 | Yes | LUXAIRE | HRCU-A-CB (Split System: Heat Pump with Remote Outdoor Unit-Air-Source) | Centrally-Ducted | HH836E2S11 | CTF36C5CDS1+JME16C2SN1 |  | 34200 | 19 | 12 | 8.5 | 31200 | 25000 | 80.13% | 2
214606338 | 2.85 | Yes | LUXAIRE | HRCU-A-CB (Split System: Heat Pump with Remote Outdoor Unit-Air-Source) | Centrally-Ducted | THF2B36T21 | AE(D,N,U)+CM48C3G+TDR |  | 34200 | 15.5 | 12.1 | 8.1 | 33800 | 25000 | 73.96% | 3.16
211641648 | 2.85 | Yes | MAINLINE | HRCU-A-CB (Split System: Heat Pump with Remote Outdoor Unit-Air-Source) | Centrally-Ducted | MLP18AZ36AJVC | MLHMVZ6021SEACA |  | 34200 | 18 | 12.5 | 8.5 | 32000 | 40500 | 126.6% | 2.1
208128205 | 2.85 | Yes | MIDEA | HRCU-A-CB (Split System: Heat Pump with Remote Outdoor Unit-Air-Source) | Centrally-Ducted | MOVA-60HDN1-M16G | MVME36B2MN1TA |  | 34200 | 16.3 | 10.4 | 8.5 | 34200 | 24000 | 70.18% | 2
214649705 | 2.85 | Yes | MIDEA | HRCU-A-CB (Split System: Heat Pump with Remote Outdoor Unit-Air-Source) | Centrally-Ducted | MOVB-60HDN1-M18M | D(A,C,E)48D44+TDR | MGH96M080C4A | 34200 | 16.5 | 11.7 | 8.5 | 34600 | 26000 | 75.14% | 2.41
213386674 | 2.85 | Yes | MIDEA | HRCU-A-CB (Split System: Heat Pump with Remote Outdoor Unit-Air-Source) | Centrally-Ducted | MOVB-60HDN1-M18M | MC**3036BNTD | MGH96M060B3A | 34200 | 16.5 | 11.7 | 8.5 | 34600 | 24400 | 70.52% | 1.82
213386675 | 2.85 | Yes | MIDEA | HRCU-A-CB (Split System: Heat Pump with Remote Outdoor Unit-Air-Source) | Centrally-Ducted | MOVB-60HDN1-M18M | MC**3036BNTD | MGH96M080B3A | 34200 | 16.5 | 11.7 | 8.5 | 34600 | 24400 | 70.52% | 1.82
214595985 | 2.85 | Yes | MIDEA | HRCU-A-CB (Split System: Heat Pump with Remote Outdoor Unit-Air-Source) | Centrally-Ducted | MOVB-36HDN1-M20G | F,PE*TT1937 |  | 34200 | 19 | 12 | 9.5 | 32600 | 23600 | 72.39% | 1.9
214010072 | 2.85 | Yes | MIDEA | HRCU-A-CB (Split System: Heat Pump with Remote Outdoor Unit-Air-Source) | Centrally-Ducted | MOVB-36HDN1-M20G | MVME36B2MN1TA |  | 34200 | 19 | 12 | 9.5 | 34200 | 24000 | 70.18% | 1.9
214771636 | 2.85 | Yes | MIDEA | HRCU-A-CB (Split System: Heat Pump with Remote Outdoor Unit-Air-Source) | Centrally-Ducted | MOVB-36HDN10-M20G | MVME36B2MN10TB |  | 34200 | 19 | 12 | 9.5 | 34200 | 24400 | 71.35% | 2
208552857 | 2.85 | Yes | RHEEM | HRCU-A-CB (Split System: Heat Pump with Remote Outdoor Unit-Air-Source) | Centrally-Ducted | RP18AZ36AJVC | RHMVZ6021SEACA |  | 34200 | 20 | 12.5 | 8.5 | 32000 | 40500 | 126.6% | 2.1
209872703 | 2.85 | Yes | RHEEM | HRCU-A-CB (Split System: Heat Pump with Remote Outdoor Unit-Air-Source) | Centrally-Ducted | RP18AZ36AJVC | RCFZ6021SEAAM | R962V1005A21M4S | 34200 | 18 | 12.5 | 8.5 | 34200 | 43000 | 125.7% | 2.2
209872701 | 2.85 | Yes | RHEEM | HRCU-A-CB (Split System: Heat Pump with Remote Outdoor Unit-Air-Source) | Centrally-Ducted | RP18AZ36AJVC | RCFZ6021SEAAM | R962V0705A21M4S | 34200 | 19 | 12.5 | 8.5 | 34200 | 43000 | 125.7% | 2.2
209872705 | 2.85 | Yes | RHEEM | HRCU-A-CB (Split System: Heat Pump with Remote Outdoor Unit-Air-Source) | Centrally-Ducted | RP18AZ36AJVC | RCFZ6021SEAAM | R98MV0603A17UPS | 34200 | 19 | 12.5 | 8.5 | 34200 | 43500 | 127.2% | 2.2
209872707 | 2.85 | Yes | RHEEM | HRCU-A-CB (Split System: Heat Pump with Remote Outdoor Unit-Air-Source) | Centrally-Ducted | RP18AZ36AJVC | RCFZ6021SEAAM | R98MV0855A21UPS | 34200 | 19 | 12.5 | 8.5 | 34200 | 43000 | 125.7% | 2.2
209872706 | 2.85 | Yes | RHEEM | HRCU-A-CB (Split System: Heat Pump with Remote Outdoor Unit-Air-Source) | Centrally-Ducted | RP18AZ36AJVC | RCFZ6021SEAAM | R98MV0703A17UPS | 34200 | 19 | 12.5 | 8.5 | 34200 | 43500 | 127.2% | 2.2
209872704 | 2.85 | Yes | RHEEM | HRCU-A-CB (Split System: Heat Pump with Remote Outdoor Unit-Air-Source) | Centrally-Ducted | RP18AZ36AJVC | RCFZ6021SEAAM | R97MV1005A21DHS | 34200 | 19 | 12.5 | 8.5 | 34200 | 43000 | 125.7% | 2.2
209872700 | 2.85 | Yes | RHEEM | HRCU-A-CB (Split System: Heat Pump with Remote Outdoor Unit-Air-Source) | Centrally-Ducted | RP18AZ36AJVC | RCFZ6021SEAAM | R962V0703A17M4S | 34200 | 19 | 12.5 | 8.5 | 35000 | 43000 | 122.9% | 2.2
209872702 | 2.85 | Yes | RHEEM | HRCU-A-CB (Split System: Heat Pump with Remote Outdoor Unit-Air-Source) | Centrally-Ducted | RP18AZ36AJVC | RCFZ6021SEAAM | R962V0855A21M4S | 34200 | 19 | 12.5 | 8.5 | 34200 | 43000 | 125.7% | 2.2
209872699 | 2.85 | Yes | RHEEM | HRCU-A-CB (Split System: Heat Pump with Remote Outdoor Unit-Air-Source) | Centrally-Ducted | RP18AZ36AJVC | RCFZ6021SEAAM | R962V0403A17M4S | 34200 | 19 | 12.5 | 8.5 | 34200 | 43500 | 127.2% | 2.2
209872708 | 2.85 | Yes | RHEEM | HRCU-A-CB (Split System: Heat Pump with Remote Outdoor Unit-Air-Source) | Centrally-Ducted | RP18AZ36AJVC | RCFZ6021SEAAM | R98MV1005A21UPS | 34200 | 19 | 12.5 | 8.5 | 34200 | 43500 | 127.2% | 2.2
210589387 | 2.85 | Yes | RHEEM | HRCU-A-CB (Split System: Heat Pump with Remote Outdoor Unit-Air-Source) | Centrally-Ducted | RP18AZ36AJVC | RCFZ6021SEAAM | R802VA075317M | 34200 | 20 | 12.5 | 8.5 | 34200 | 43000 | 125.7% | 2.2
210589388 | 2.85 | Yes | RHEEM | HRCU-A-CB (Split System: Heat Pump with Remote Outdoor Unit-Air-Source) | Centrally-Ducted | RP18AZ36AJVC | RCFZ6021SEAAM | R802VA075421M | 34200 | 20 | 12.5 | 8.5 | 34200 | 43000 | 125.7% | 2.2
210589390 | 2.85 | Yes | RHEEM | HRCU-A-CB (Split System: Heat Pump with Remote Outdoor Unit-Air-Source) | Centrally-Ducted | RP18AZ36AJVC | RCFZ6021SEAAM | R802VA100521M | 34200 | 20 | 12.5 | 8.5 | 34200 | 43000 | 125.7% | 2.2
210589389 | 2.85 | Yes | RHEEM | HRCU-A-CB (Split System: Heat Pump with Remote Outdoor Unit-Air-Source) | Centrally-Ducted | RP18AZ36AJVC | RCFZ6021SEAAM | R802VA075421Z | 34200 | 19 | 12.5 | 8.5 | 34200 | 43000 | 125.7% | 2.2
210589391 | 2.85 | Yes | RHEEM | HRCU-A-CB (Split System: Heat Pump with Remote Outdoor Unit-Air-Source) | Centrally-Ducted | RP18AZ36AJVC | RCFZ6021SEAAM | R802VA100521Z | 34200 | 20 | 12.5 | 8.5 | 34200 | 43000 | 125.7% | 2.2
213366256 | 2.85 | Yes | RHEEM | HRCU-A-CB (Split System: Heat Pump with Remote Outdoor Unit-Air-Source) | Centrally-Ducted | RP18AZ36AJVC | RCFZ6021SEAAM | R802V1005A21UHS | 34200 | 19 | 12.5 | 8.5 | 34200 | 43000 | 125.7% | 2.2
213163990 | 2.85 | Yes | RHEEM | HRCU-A-CB (Split System: Heat Pump with Remote Outdoor Unit-Air-Source) | Centrally-Ducted | RP18AZ36AJVC | RCFZ6021SEAAM | R97MV0855A21DHS | 34200 | 19 | 12.5 | 8.5 | 34200 | 43000 | 125.7% | 2.2
213372384 | 2.85 | Yes | RHEEM | HRCU-A-CB (Split System: Heat Pump with Remote Outdoor Unit-Air-Source) | Centrally-Ducted | RP18AZ36AJVC | RCFZ6021SEAAM | R951V0403A17UHU | 34200 | 19 | 12.5 | 8.5 | 34200 | 43000 | 125.7% | 2.2
213372385 | 2.85 | Yes | RHEEM | HRCU-A-CB (Split System: Heat Pump with Remote Outdoor Unit-Air-Source) | Centrally-Ducted | RP18AZ36AJVC | RCFZ3621MEAAM | R951V0403A17UHU | 34200 | 19 | 12.5 | 8.5 | 34200 | 43000 | 125.7% | 2.2
213372389 | 2.85 | Yes | RHEEM | HRCU-A-CB (Split System: Heat Pump with Remote Outdoor Unit-Air-Source) | Centrally-Ducted | RP18AZ36AJVC | RCFZ6021SEAAM | R951V0603A17UHU | 34200 | 19 | 12.5 | 8.5 | 34200 | 43500 | 127.2% | 2.2
212609365 | 2.85 | Yes | RHEEM | HRCU-A-CB (Split System: Heat Pump with Remote Outdoor Unit-Air-Source) | Centrally-Ducted | RP18AZ36AJVC | RCFZ6021SEAAM | R802V0755A21UHS | 34200 | 19 | 12.5 | 8.5 | 34200 | 43000 | 125.7% | 2.2
212609342 | 2.85 | Yes | RHEEM | HRCU-A-CB (Split System: Heat Pump with Remote Outdoor Unit-Air-Source) | Centrally-Ducted | RP18AZ36AJVC | RCFZ6021SEAAM | R802V0754A17UHS | 34200 | 19 | 12.5 | 8.5 | 34200 | 43000 | 125.7% | 2.2
212609359 | 2.85 | Yes | RHEEM | HRCU-A-CB (Split System: Heat Pump with Remote Outdoor Unit-Air-Source) | Centrally-Ducted | RP18AZ36AJVC | RCFZ6021SEAAM | R802V1004A17UHS | 34200 | 19 | 12.5 | 8.5 | 34200 | 43000 | 125.7% | 2.2
212609344 | 2.85 | Yes | RHEEM | HRCU-A-CB (Split System: Heat Pump with Remote Outdoor Unit-Air-Source) | Centrally-Ducted | RP18AZ36AJVC | RCFZ6021SEAAM | R802V0754A17DZ | 34200 | 19 | 12.5 | 8.5 | 34200 | 43500 | 127.2% | 2.2
212609350 | 2.85 | Yes | RHEEM | HRCU-A-CB (Split System: Heat Pump with Remote Outdoor Unit-Air-Source) | Centrally-Ducted | RP18AZ36AJVC | RCFZ6021SEAAM | R802V0755A21DZ | 34200 | 18 | 12.5 | 8.5 | 34200 | 43000 | 125.7% | 2.2
212609367 | 2.85 | Yes | RHEEM | HRCU-A-CB (Split System: Heat Pump with Remote Outdoor Unit-Air-Source) | Centrally-Ducted | RP18AZ36AJVC | RCFZ6021SEAAM | R802V0504A17UHS | 34200 | 19 | 12.5 | 8.5 | 34200 | 43500 | 127.2% | 2.2
214066466 | 2.85 | Yes | RHEEM | HRCU-A-CB (Split System: Heat Pump with Remote Outdoor Unit-Air-Source) | Centrally-Ducted | RD17AZ36AJ3N | RCFZ3621MTANM | R97MV1005A21DHS | 34200 | 18 | 10 | 8.1 | 34200 | 29400 | 85.96% | 1.9
214066541 | 2.85 | Yes | RHEEM | HRCU-A-CB (Split System: Heat Pump with Remote Outdoor Unit-Air-Source) | Centrally-Ducted | RD17AZ36AJ3N | RCFZ3621MTANM | R921V1005A21M4S | 34200 | 17 | 10 | 8.1 | 34200 | 29600 | 86.55% | 1.9
214066591 | 2.85 | Yes | RHEEM | HRCU-A-CB (Split System: Heat Pump with Remote Outdoor Unit-Air-Source) | Centrally-Ducted | RD17AZ36AJ3N | RCFZ3621MTANM | R801V0755A21DZ | 34200 | 17 | 11.7 | 8.1 | 34200 | 29400 | 85.96% | 2
214066875 | 2.85 | Yes | RHEEM | HRCU-A-CB (Split System: Heat Pump with Remote Outdoor Unit-Air-Source) | Centrally-Ducted | RD17AZ36AJ3N | RCFZ3621MTANM | R98MV0603A17UPS | 34200 | 18 | 10 | 8.1 | 34200 | 29800 | 87.13% | 1.9
214066530 | 2.85 | Yes | RHEEM | HRCU-A-CB (Split System: Heat Pump with Remote Outdoor Unit-Air-Source) | Centrally-Ducted | RD17AZ36AJ3N | RCFZ3621MTANM | R801V0754A17DZ | 34200 | 18 | 10 | 8.1 | 34200 | 29600 | 86.55% | 1.9
214066650 | 2.85 | Yes | RHEEM | HRCU-A-CB (Split System: Heat Pump with Remote Outdoor Unit-Air-Source) | Centrally-Ducted | RD17AZ36AJ3N | RCFZ3621MTANM | R802V0755A21DZ | 34200 | 17 | 11.7 | 8.1 | 34200 | 29400 | 85.96% | 2
214066791 | 2.85 | Yes | RHEEM | HRCU-A-CB (Split System: Heat Pump with Remote Outdoor Unit-Air-Source) | Centrally-Ducted | RD17AZ36AJ3N | RCFZ3621MTANM | R802V0504A17UHN | 34200 | 18 | 10 | 8.1 | 34200 | 29800 | 87.13% | 1.9
214066823 | 2.85 | Yes | RHEEM | HRCU-A-CB (Split System: Heat Pump with Remote Outdoor Unit-Air-Source) | Centrally-Ducted | RD17AZ36AJ3N | RCFZ3621MTANM | R801V0754A17UHN | 34200 | 18 | 10 | 8.1 | 34200 | 29400 | 85.96% | 2
214066739 | 2.85 | Yes | RHEEM | HRCU-A-CB (Split System: Heat Pump with Remote Outdoor Unit-Air-Source) | Centrally-Ducted | RD17AZ36AJ3N | RCFZ3621MTANM | R801V0504A17UHS | 34200 | 18 | 10 | 8.1 | 34200 | 29800 | 87.13% | 1.9
214066773 | 2.85 | Yes | RHEEM | HRCU-A-CB (Split System: Heat Pump with Remote Outdoor Unit-Air-Source) | Centrally-Ducted | RD17AZ36AJ3N | RCFZ3621MTANM | R801V0704A17UHU | 34200 | 18 | 10 | 8.1 | 34200 | 29600 | 86.55% | 1.9
214066532 | 2.85 | Yes | RHEEM | HRCU-A-CB (Split System: Heat Pump with Remote Outdoor Unit-Air-Source) | Centrally-Ducted | RD17AZ36AJ3N | RCFZ3621MTANM | R801V0504A17UHU | 34200 | 18 | 10 | 8.1 | 34200 | 29800 | 87.13% | 1.9
214066548 | 2.85 | Yes | RHEEM | HRCU-A-CB (Split System: Heat Pump with Remote Outdoor Unit-Air-Source) | Centrally-Ducted | RD17AZ36AJ3N | RCFZ3621MTANM | R951V0403A17UHU | 34200 | 18 | 10 | 8.1 | 34200 | 29800 | 87.13% | 1.9
214066730 | 2.85 | Yes | RHEEM | HRCU-A-CB (Split System: Heat Pump with Remote Outdoor Unit-Air-Source) | Centrally-Ducted | RD17AZ36AJ3N | RCFZ3621MTANM | R951V0403A17M4S | 34200 | 18 | 10 | 8.1 | 34200 | 29600 | 86.55% | 1.9
214066519 | 2.85 | Yes | RHEEM | HRCU-A-CB (Split System: Heat Pump with Remote Outdoor Unit-Air-Source) | Centrally-Ducted | RD17AZ36AJ3N | RCFZ3621MTANM | R921V0703A17M4S | 34200 | 18 | 10 | 8.1 | 34200 | 29600 | 86.55% | 1.9
214066702 | 2.85 | Yes | RHEEM | HRCU-A-CB (Split System: Heat Pump with Remote Outdoor Unit-Air-Source) | Centrally-Ducted | RD17AZ36AJ3N | RCFZ3621MTANM | R802V0754A17UHS | 34200 | 18 | 10 | 8.1 | 34200 | 29400 | 85.96% | 2
214066721 | 2.85 | Yes | RHEEM | HRCU-A-CB (Split System: Heat Pump with Remote Outdoor Unit-Air-Source) | Centrally-Ducted | RD17AZ36AJ3N | RCFZ3621MTANM | R962V0703A17M4S | 34200 | 18 | 10 | 8.1 | 34200 | 29600 | 86.55% | 1.9
214066901 | 2.85 | Yes | RHEEM | HRCU-A-CB (Split System: Heat Pump with Remote Outdoor Unit-Air-Source) | Centrally-Ducted | RD17AZ36AJ3N | RCFZ3621MTANM | R921V0603A17M4S | 34200 | 18 | 10 | 8.1 | 34200 | 29800 | 87.13% | 1.9
214066906 | 2.85 | Yes | RHEEM | HRCU-A-CB (Split System: Heat Pump with Remote Outdoor Unit-Air-Source) | Centrally-Ducted | RD17AZ36AJ3N | RCFZ3621MTANM | R951V0603A17M4S | 34200 | 18 | 10 | 8.1 | 34200 | 29800 | 87.13% | 1.9
213372390 | 2.85 | Yes | RHEEM | HRCU-A-CB (Split System: Heat Pump with Remote Outdoor Unit-Air-Source) | Centrally-Ducted | RP18AZ36AJVC | RCFZ3621MEAAM | R951V0603A17UHU | 34200 | 19 | 12.5 | 8.5 | 34200 | 43500 | 127.2% | 2.2
214066623 | 2.85 | Yes | RHEEM | HRCU-A-CB (Split System: Heat Pump with Remote Outdoor Unit-Air-Source) | Centrally-Ducted | RD17AZ36AJ3N | RCFZ3621MTANM | R921V0855A21M4S | 34200 | 18 | 10 | 8.1 | 34200 | 29600 | 86.55% | 1.9
214066689 | 2.85 | Yes | RHEEM | HRCU-A-CB (Split System: Heat Pump with Remote Outdoor Unit-Air-Source) | Centrally-Ducted | RD17AZ36AJ3N | RCFZ3621MTANM | R97MV0703A17DHS | 34200 | 18 | 10 | 8.1 | 34200 | 29800 | 87.13% | 1.9
214066493 | 2.85 | Yes | RHEEM | HRCU-A-CB (Split System: Heat Pump with Remote Outdoor Unit-Air-Source) | Centrally-Ducted | RD17AZ36AJ3N | RCFZ3621MTANM | R97MV0855A21DHS | 34200 | 18 | 10 | 8.1 | 34200 | 29400 | 85.96% | 1.9
214066679 | 2.85 | Yes | RHEEM | HRCU-A-CB (Split System: Heat Pump with Remote Outdoor Unit-Air-Source) | Centrally-Ducted | RD17AZ36AJ3N | RCFZ3621MTANM | R951V1005A21M4S | 34200 | 17 | 10 | 8.1 | 34200 | 29600 | 86.55% | 1.9
214066728 | 2.85 | Yes | RHEEM | HRCU-A-CB (Split System: Heat Pump with Remote Outdoor Unit-Air-Source) | Centrally-Ducted | RD17AZ36AJ3N | RCFZ3621MTANM | R96VA0602317M | 34200 | 18 | 10 | 8.1 | 34200 | 29800 | 87.13% | 1.9
214066584 | 2.85 | Yes | RHEEM | HRCU-A-CB (Split System: Heat Pump with Remote Outdoor Unit-Air-Source) | Centrally-Ducted | RD17AZ36AJ3N | RCFZ3621MTANM | R802V1004A17UHN | 34200 | 18 | 10 | 8.1 | 34200 | 29400 | 85.96% | 1.9
214066671 | 2.85 | Yes | RHEEM | HRCU-A-CB (Split System: Heat Pump with Remote Outdoor Unit-Air-Source) | Centrally-Ducted | RD17AZ36AJ3N | RCFZ3621MTANM | R802VA075317M | 34200 | 18 | 10 | 8.1 | 34200 | 29400 | 85.96% | 2
214066834 | 2.85 | Yes | RHEEM | HRCU-A-CB (Split System: Heat Pump with Remote Outdoor Unit-Air-Source) | Centrally-Ducted | RD17AZ36AJ3N | RCFZ3621MTANM | R962V0403A17M4S | 34200 | 18 | 10 | 8.1 | 34200 | 29600 | 86.55% | 1.9
214066852 | 2.85 | Yes | RHEEM | HRCU-A-CB (Split System: Heat Pump with Remote Outdoor Unit-Air-Source) | Centrally-Ducted | RD17AZ36AJ3N | RCFZ3621MTANM | R802V0755A21UHN | 34200 | 18 | 11.7 | 8.1 | 34200 | 29400 | 85.96% | 2
214066633 | 2.85 | Yes | RHEEM | HRCU-A-CB (Split System: Heat Pump with Remote Outdoor Unit-Air-Source) | Centrally-Ducted | RD17AZ36AJ3N | RCFZ3621MTANM | R801V0754A17UHS | 34200 | 18 | 10 | 8.1 | 34200 | 29400 | 85.96% | 2
214066536 | 2.85 | Yes | RHEEM | HRCU-A-CB (Split System: Heat Pump with Remote Outdoor Unit-Air-Source) | Centrally-Ducted | RD17AZ36AJ3N | RCFZ3621MTANM | R951V0603A17UHU | 34200 | 18 | 10 | 8.1 | 34200 | 29800 | 87.13% | 1.9
214066818 | 2.85 | Yes | RHEEM | HRCU-A-CB (Split System: Heat Pump with Remote Outdoor Unit-Air-Source) | Centrally-Ducted | RD17AZ36AJ3N | RCFZ3621MTANM | R951V0855A21M4S | 34200 | 18 | 10 | 8.1 | 34200 | 29600 | 86.55% | 1.9
214440906 | 2.85 | Yes | RHEEM | HRCU-A-CB (Split System: Heat Pump with Remote Outdoor Unit-Air-Source) | Centrally-Ducted | RD17AZ36AJ3N | H,RG47936 | R98MV0703A17UPS | 34200 | 18 | 10 | 8.1 | 32600 | 29400 | 90.18% | 1.9
214440904 | 2.85 | Yes | RHEEM | HRCU-A-CB (Split System: Heat Pump with Remote Outdoor Unit-Air-Source) | Centrally-Ducted | RD17AZ36AJ3N | H,RG47936 | R98MV0603A17UPS | 34200 | 18 | 10 | 8.1 | 32600 | 29400 | 90.18% | 1.9
214440910 | 2.85 | Yes | RHEEM | HRCU-A-CB (Split System: Heat Pump with Remote Outdoor Unit-Air-Source) | Centrally-Ducted | RD17AZ36AJ3N | H,RG47936 | R98MV1005A21UPS | 34200 | 18 | 10 | 8.1 | 32600 | 29200 | 89.57% | 1.9
214066567 | 2.85 | Yes | RHEEM | HRCU-A-CB (Split System: Heat Pump with Remote Outdoor Unit-Air-Source) | Centrally-Ducted | RD17AZ36AJ3N | RCFZ3621MTANM | R801V0755A21UHS | 34200 | 18 | 11.7 | 8.1 | 34200 | 29400 | 85.96% | 2
214066803 | 2.85 | Yes | RHEEM | HRCU-A-CB (Split System: Heat Pump with Remote Outdoor Unit-Air-Source) | Centrally-Ducted | RD17AZ36AJ3N | RCFZ3621MTANM | R802VA100521M | 34200 | 18 | 11.7 | 8.1 | 34200 | 29400 | 85.96% | 2
214066868 | 2.85 | Yes | RHEEM | HRCU-A-CB (Split System: Heat Pump with Remote Outdoor Unit-Air-Source) | Centrally-Ducted | RD17AZ36AJ3N | RCFZ3621MTANM | R801V1005A21UHU | 34200 | 18 | 11.7 | 8.1 | 34200 | 29400 | 85.96% | 2
214066903 | 2.85 | Yes | RHEEM | HRCU-A-CB (Split System: Heat Pump with Remote Outdoor Unit-Air-Source) | Centrally-Ducted | RD17AZ36AJ3N | RCFZ3621MTANM | R98MV1005A21UPS | 34200 | 18 | 10 | 8.1 | 34200 | 29600 | 86.55% | 1.9
214066652 | 2.85 | Yes | RHEEM | HRCU-A-CB (Split System: Heat Pump with Remote Outdoor Unit-Air-Source) | Centrally-Ducted | RD17AZ36AJ3N | RCFZ3621MTANM | R962V0855A21M4S | 34200 | 18 | 10 | 8.1 | 34200 | 29600 | 86.55% | 1.9
214066768 | 2.85 | Yes | RHEEM | HRCU-A-CB (Split System: Heat Pump with Remote Outdoor Unit-Air-Source) | Centrally-Ducted | RD17AZ36AJ3N | RCFZ3621MTANM | R801V0504A17UHN | 34200 | 18 | 10 | 8.1 | 34200 | 29800 | 87.13% | 1.9
214066515 | 2.85 | Yes | RHEEM | HRCU-A-CB (Split System: Heat Pump with Remote Outdoor Unit-Air-Source) | Centrally-Ducted | RD17AZ36AJ3N | RCFZ3621MTANM | R802V0754A17UHN | 34200 | 18 | 10 | 8.1 | 34200 | 29400 | 85.96% | 2
214066542 | 2.85 | Yes | RHEEM | HRCU-A-CB (Split System: Heat Pump with Remote Outdoor Unit-Air-Source) | Centrally-Ducted | RD17AZ36AJ3N | RCFZ3621MTANM | R801V0755A21UHN | 34200 | 18 | 11.7 | 8.1 | 34200 | 29400 | 85.96% | 2
214066709 | 2.85 | Yes | RHEEM | HRCU-A-CB (Split System: Heat Pump with Remote Outdoor Unit-Air-Source) | Centrally-Ducted | RD17AZ36AJ3N | RCFZ3621MTANM | R802VA075317Z | 34200 | 18 | 10 | 8.1 | 34200 | 29600 | 86.55% | 1.9
214066599 | 2.85 | Yes | RHEEM | HRCU-A-CB (Split System: Heat Pump with Remote Outdoor Unit-Air-Source) | Centrally-Ducted | RD17AZ36AJ3N | RCFZ3621MTANM | R802VA075421M | 34200 | 18 | 10 | 8.1 | 34200 | 29400 | 85.96% | 2
214066829 | 2.85 | Yes | RHEEM | HRCU-A-CB (Split System: Heat Pump with Remote Outdoor Unit-Air-Source) | Centrally-Ducted | RD17AZ36AJ3N | RCFZ3621MTANM | R98MV0855A21UPS | 34200 | 18 | 10 | 8.1 | 34200 | 29400 | 85.96% | 1.9
214066656 | 2.85 | Yes | RHEEM | HRCU-A-CB (Split System: Heat Pump with Remote Outdoor Unit-Air-Source) | Centrally-Ducted | RD17AZ36AJ3N | RCFZ3621MTANM | R802VA075421Z | 34200 | 18 | 10 | 8.1 | 34200 | 29400 | 85.96% | 2
214066881 | 2.85 | Yes | RHEEM | HRCU-A-CB (Split System: Heat Pump with Remote Outdoor Unit-Air-Source) | Centrally-Ducted | RD17AZ36AJ3N | RCFZ3621MTANM | R802V1004A17UHS | 34200 | 18 | 10 | 8.1 | 34200 | 29400 | 85.96% | 1.9
214066892 | 2.85 | Yes | RHEEM | HRCU-A-CB (Split System: Heat Pump with Remote Outdoor Unit-Air-Source) | Centrally-Ducted | RD17AZ36AJ3N | RCFZ3621MTANM | R98MV0703A17UPS | 34200 | 18 | 10 | 8.1 | 34200 | 29800 | 87.13% | 1.9
214066606 | 2.85 | Yes | RHEEM | HRCU-A-CB (Split System: Heat Pump with Remote Outdoor Unit-Air-Source) | Centrally-Ducted | RD17AZ36AJ3N | RCFZ3621MTANM | R802VA100521Z | 34200 | 18 | 10 | 8.1 | 34200 | 29400 | 85.96% | 2
214066781 | 2.85 | Yes | RHEEM | HRCU-A-CB (Split System: Heat Pump with Remote Outdoor Unit-Air-Source) | Centrally-Ducted | RD17AZ36AJ3N | RCFZ3621MTANM | R802VA050317M | 34200 | 18 | 10 | 8.1 | 34200 | 29600 | 86.55% | 1.9
214066792 | 2.85 | Yes | RHEEM | HRCU-A-CB (Split System: Heat Pump with Remote Outdoor Unit-Air-Source) | Centrally-Ducted | RD17AZ36AJ3N | RCFZ3621MTANM | R962V1005A21M4S | 34200 | 17 | 10 | 8.1 | 34200 | 29600 | 86.55% | 1.9
214066510 | 2.85 | Yes | RHEEM | HRCU-A-CB (Split System: Heat Pump with Remote Outdoor Unit-Air-Source) | Centrally-Ducted | RD17AZ36AJ3N | RCFZ3621MTANM | R962V0603A17M4S | 34200 | 18 | 10 | 8.1 | 34200 | 29800 | 87.13% | 1.9
214066562 | 2.85 | Yes | RHEEM | HRCU-A-CB (Split System: Heat Pump with Remote Outdoor Unit-Air-Source) | Centrally-Ducted | RD17AZ36AJ3N | RCFZ3621MTANM | R921V0403A17M4S | 34200 | 18 | 10 | 8.1 | 34200 | 29600 | 86.55% | 1.9
214066779 | 2.85 | Yes | RHEEM | HRCU-A-CB (Split System: Heat Pump with Remote Outdoor Unit-Air-Source) | Centrally-Ducted | RD17AZ36AJ3N | RCFZ3621MTANM | R802V0755A21UHS | 34200 | 18 | 11.7 | 8.1 | 34200 | 29400 | 85.96% | 2
214066810 | 2.85 | Yes | RHEEM | HRCU-A-CB (Split System: Heat Pump with Remote Outdoor Unit-Air-Source) | Centrally-Ducted | RD17AZ36AJ3N | RCFZ3621MTANM | R802V0504A17UHS | 34200 | 18 | 10 | 8.1 | 34200 | 29800 | 87.13% | 1.9
214066812 | 2.85 | Yes | RHEEM | HRCU-A-CB (Split System: Heat Pump with Remote Outdoor Unit-Air-Source) | Centrally-Ducted | RD17AZ36AJ3N | RCFZ3621MTANM | R951V0703A17M4S | 34200 | 18 | 10 | 8.1 | 34200 | 29600 | 86.55% | 1.9
214233325 | 2.85 | Yes | RHEEM | HRCU-A-CB (Split System: Heat Pump with Remote Outdoor Unit-Air-Source) | Centrally-Ducted | RD17AZ36AJ3N | RH3VZ4821STACN |  | 34200 | 18 | 11.7 | 8.1 | 34200 | 29400 | 85.96% | 2
212609366 | 2.85 | Yes | RHEEM | HRCU-A-CB (Split System: Heat Pump with Remote Outdoor Unit-Air-Source) | Centrally-Ducted | RP18AZ36AJVC | RCFZ6021SEAAM | R802V0504A17UHN | 34200 | 19 | 12.5 | 8.5 | 34200 | 43500 | 127.2% | 2.2
212609368 | 2.85 | Yes | RHEEM | HRCU-A-CB (Split System: Heat Pump with Remote Outdoor Unit-Air-Source) | Centrally-Ducted | RP18AZ36AJVC | RCFZ6021SEAAM | R802V0755A21UHN | 34200 | 19 | 12.5 | 8.5 | 34200 | 43000 | 125.7% | 2.2
213829724 | 2.85 | Yes | RHEEM | HRCU-A-CB (Split System: Heat Pump with Remote Outdoor Unit-Air-Source) | Centrally-Ducted | RP18AZ36AJVC | RCFZ3621MEAAM | R801V1005A21UHU | 34200 | 19 | 12.5 | 8.5 | 34200 | 43000 | 125.7% | 2.2
213829723 | 2.85 | Yes | RHEEM | HRCU-A-CB (Split System: Heat Pump with Remote Outdoor Unit-Air-Source) | Centrally-Ducted | RP18AZ36AJVC | RCFZ3621MEAAM | R801V0704A17UHU | 34200 | 19 | 12.5 | 8.5 | 34200 | 43500 | 127.2% | 2.2
213829727 | 2.85 | Yes | RHEEM | HRCU-A-CB (Split System: Heat Pump with Remote Outdoor Unit-Air-Source) | Centrally-Ducted | RP18AZ36AJVC | RCFZ3621MEAAM | R801V0504A17UHU | 34200 | 19 | 12.5 | 8.5 | 34200 | 43500 | 127.2% | 2.2
214066525 | 2.85 | Yes | RHEEM | HRCU-A-CB (Split System: Heat Pump with Remote Outdoor Unit-Air-Source) | Centrally-Ducted | RD17AZ36AJ3N | RCFZ3621MTANM | R802V0754A17DZ | 34200 | 18 | 10 | 8.1 | 34200 | 29600 | 86.55% | 1.9
214066626 | 2.85 | Yes | RHEEM | HRCU-A-CB (Split System: Heat Pump with Remote Outdoor Unit-Air-Source) | Centrally-Ducted | RD17AZ36AJ3N | RCFZ3621MTANM | R97MV0603A17DHS | 34200 | 18 | 10 | 8.1 | 34200 | 29600 | 86.55% | 1.9
213163994 | 2.85 | Yes | RHEEM | HRCU-A-CB (Split System: Heat Pump with Remote Outdoor Unit-Air-Source) | Centrally-Ducted | RP18AZ36AJVC | RCFZ6021SEAAM | R97VA085M521K | 34200 | 19 | 12.5 | 8.5 | 34200 | 43000 | 125.7% | 2.2
213164000 | 2.85 | Yes | RHEEM | HRCU-A-CB (Split System: Heat Pump with Remote Outdoor Unit-Air-Source) | Centrally-Ducted | RP18AZ36AJVC | RCFZ6021SEAAM | R98VB085M521U | 34200 | 19 | 12.5 | 8.5 | 34200 | 43000 | 125.7% | 2.2
213163988 | 2.85 | Yes | RHEEM | HRCU-A-CB (Split System: Heat Pump with Remote Outdoor Unit-Air-Source) | Centrally-Ducted | RP18AZ36AJVC | RCFZ6021SEAAM | R97VA100M521K | 34200 | 19 | 12.5 | 8.5 | 34200 | 43000 | 125.7% | 2.2
210106943 | 2.85 | Yes | RUSSELL | HRCU-A-CB (Split System: Heat Pump with Remote Outdoor Unit-Air-Source) | Centrally-Ducted | SP18AZ36AJVC | TCFZ6021SEAAM | S962V1005A21M4S | 34200 | 18 | 12.5 | 8.5 | 34200 | 43000 | 125.7% | 2.2
210106900 | 2.85 | Yes | RUSSELL | HRCU-A-CB (Split System: Heat Pump with Remote Outdoor Unit-Air-Source) | Centrally-Ducted | SP18AZ36AJVC | SHMVZ6021SEACA |  | 34200 | 18 | 12.5 | 8.5 | 32000 | 40500 | 126.6% | 2.1
210106934 | 2.85 | Yes | RUSSELL | HRCU-A-CB (Split System: Heat Pump with Remote Outdoor Unit-Air-Source) | Centrally-Ducted | SP18AZ36AJVC | TCFZ6021SEAAM | S962V0703A17M4S | 34200 | 19 | 12.5 | 8.5 | 35000 | 43000 | 122.9% | 2.2
210106946 | 2.85 | Yes | RUSSELL | HRCU-A-CB (Split System: Heat Pump with Remote Outdoor Unit-Air-Source) | Centrally-Ducted | SP18AZ36AJVC | TCFZ6021SEAAM | S97MV1005A21DHS | 34200 | 19 | 12.5 | 8.5 | 34200 | 43000 | 125.7% | 2.2
210106959 | 2.85 | Yes | RUSSELL | HRCU-A-CB (Split System: Heat Pump with Remote Outdoor Unit-Air-Source) | Centrally-Ducted | SP18AZ36AJVC | TCFZ6021SEAAM | S98MV1005A21UPS | 34200 | 19 | 12.5 | 8.5 | 34200 | 43500 | 127.2% | 2.2
210589392 | 2.85 | Yes | RUSSELL | HRCU-A-CB (Split System: Heat Pump with Remote Outdoor Unit-Air-Source) | Centrally-Ducted | SP18AZ36AJVC | TCFZ6021SEAAM | S802VA075421Z | 34200 | 19 | 12.5 | 8.5 | 34200 | 43000 | 125.7% | 2.2
210589394 | 2.85 | Yes | RUSSELL | HRCU-A-CB (Split System: Heat Pump with Remote Outdoor Unit-Air-Source) | Centrally-Ducted | SP18AZ36AJVC | TCFZ6021SEAAM | S802VA100521Z | 34200 | 20 | 12.5 | 8.5 | 34200 | 43000 | 125.7% | 2.2
210106949 | 2.85 | Yes | RUSSELL | HRCU-A-CB (Split System: Heat Pump with Remote Outdoor Unit-Air-Source) | Centrally-Ducted | SP18AZ36AJVC | TCFZ6021SEAAM | S98MV0603A17UPS | 34200 | 19 | 12.5 | 8.5 | 34200 | 43500 | 127.2% | 2.2
210106952 | 2.85 | Yes | RUSSELL | HRCU-A-CB (Split System: Heat Pump with Remote Outdoor Unit-Air-Source) | Centrally-Ducted | SP18AZ36AJVC | TCFZ6021SEAAM | S98MV0703A17UPS | 34200 | 19 | 12.5 | 8.5 | 34200 | 43500 | 127.2% | 2.2
210106931 | 2.85 | Yes | RUSSELL | HRCU-A-CB (Split System: Heat Pump with Remote Outdoor Unit-Air-Source) | Centrally-Ducted | SP18AZ36AJVC | TCFZ6021SEAAM | S962V0403A17M4S | 34200 | 19 | 12.5 | 8.5 | 34200 | 43500 | 127.2% | 2.2
210106956 | 2.85 | Yes | RUSSELL | HRCU-A-CB (Split System: Heat Pump with Remote Outdoor Unit-Air-Source) | Centrally-Ducted | SP18AZ36AJVC | TCFZ6021SEAAM | S98MV0855A21UPS | 34200 | 19 | 12.5 | 8.5 | 34200 | 43000 | 125.7% | 2.2
210106937 | 2.85 | Yes | RUSSELL | HRCU-A-CB (Split System: Heat Pump with Remote Outdoor Unit-Air-Source) | Centrally-Ducted | SP18AZ36AJVC | TCFZ6021SEAAM | S962V0705A21M4S | 34200 | 19 | 12.5 | 8.5 | 34200 | 43000 | 125.7% | 2.2
210106940 | 2.85 | Yes | RUSSELL | HRCU-A-CB (Split System: Heat Pump with Remote Outdoor Unit-Air-Source) | Centrally-Ducted | SP18AZ36AJVC | TCFZ6021SEAAM | S962V0855A21M4S | 34200 | 19 | 12.5 | 8.5 | 34200 | 43000 | 125.7% | 2.2
213366258 | 2.85 | Yes | RUSSELL | HRCU-A-CB (Split System: Heat Pump with Remote Outdoor Unit-Air-Source) | Centrally-Ducted | SP18AZ36AJVC | TCFZ6021SEAAM | S802V1005A21UHS | 34200 | 19 | 12.5 | 8.5 | 34200 | 43000 | 125.7% | 2.2
211902793 | 2.85 | Yes | RUSSELL | HRCU-A-CB (Split System: Heat Pump with Remote Outdoor Unit-Air-Source) | Centrally-Ducted | SP18AZ36AJVC | TCFZ6021SEAAM | S802VA075421M | 34200 | 20 | 12.5 | 8.5 | 34200 | 43000 | 125.7% | 2.2
211902792 | 2.85 | Yes | RUSSELL | HRCU-A-CB (Split System: Heat Pump with Remote Outdoor Unit-Air-Source) | Centrally-Ducted | SP18AZ36AJVC | TCFZ6021SEAAM | S802VA075317M | 34200 | 20 | 12.5 | 8.5 | 34200 | 43000 | 125.7% | 2.2
211902794 | 2.85 | Yes | RUSSELL | HRCU-A-CB (Split System: Heat Pump with Remote Outdoor Unit-Air-Source) | Centrally-Ducted | SP18AZ36AJVC | TCFZ6021SEAAM | S802VA100521M | 34200 | 20 | 12.5 | 8.5 | 34200 | 43000 | 125.7% | 2.2
213163999 | 2.85 | Yes | RUSSELL | HRCU-A-CB (Split System: Heat Pump with Remote Outdoor Unit-Air-Source) | Centrally-Ducted | SP18AZ36AJVC | TCFZ6021SEAAM | S97MV0855A21DHS | 34200 | 19 | 12.5 | 8.5 | 34200 | 43000 | 125.7% | 2.2
213372386 | 2.85 | Yes | RUSSELL | HRCU-A-CB (Split System: Heat Pump with Remote Outdoor Unit-Air-Source) | Centrally-Ducted | SP18AZ36AJVC | TCFZ3621MEAAM | S951V0603A17UHU | 34200 | 19 | 12.5 | 8.5 | 34200 | 43500 | 127.2% | 2.2
213372387 | 2.85 | Yes | RUSSELL | HRCU-A-CB (Split System: Heat Pump with Remote Outdoor Unit-Air-Source) | Centrally-Ducted | SP18AZ36AJVC | TCFZ6021SEAAM | S951V0603A17UHU | 34200 | 19 | 12.5 | 8.5 | 34200 | 43500 | 127.2% | 2.2
213372377 | 2.85 | Yes | RUSSELL | HRCU-A-CB (Split System: Heat Pump with Remote Outdoor Unit-Air-Source) | Centrally-Ducted | SP18AZ36AJVC | TCFZ6021SEAAM | S951V0403A17UHU | 34200 | 19 | 12.5 | 8.5 | 34200 | 43000 | 125.7% | 2.2
213372376 | 2.85 | Yes | RUSSELL | HRCU-A-CB (Split System: Heat Pump with Remote Outdoor Unit-Air-Source) | Centrally-Ducted | SP18AZ36AJVC | TCFZ3621MEAAM | S951V0403A17UHU | 34200 | 19 | 12.5 | 8.5 | 34200 | 43000 | 125.7% | 2.2
212609354 | 2.85 | Yes | RUSSELL | HRCU-A-CB (Split System: Heat Pump with Remote Outdoor Unit-Air-Source) | Centrally-Ducted | SP18AZ36AJVC | TCFZ6021SEAAM | S802V0755A21DZ | 34200 | 18 | 12.5 | 8.5 | 34200 | 43000 | 125.7% | 2.2
212609353 | 2.85 | Yes | RUSSELL | HRCU-A-CB (Split System: Heat Pump with Remote Outdoor Unit-Air-Source) | Centrally-Ducted | SP18AZ36AJVC | TCFZ6021SEAAM | S802V0504A17UHN | 34200 | 19 | 12.5 | 8.5 | 34200 | 43500 | 127.2% | 2.2
212609346 | 2.85 | Yes | RUSSELL | HRCU-A-CB (Split System: Heat Pump with Remote Outdoor Unit-Air-Source) | Centrally-Ducted | SP18AZ36AJVC | TCFZ6021SEAAM | S802V0504A17UHS | 34200 | 19 | 12.5 | 8.5 | 34200 | 43500 | 127.2% | 2.2
212609364 | 2.85 | Yes | RUSSELL | HRCU-A-CB (Split System: Heat Pump with Remote Outdoor Unit-Air-Source) | Centrally-Ducted | SP18AZ36AJVC | TCFZ6021SEAAM | S802V0754A17DZ | 34200 | 19 | 12.5 | 8.5 | 34200 | 43500 | 127.2% | 2.2
212609343 | 2.85 | Yes | RUSSELL | HRCU-A-CB (Split System: Heat Pump with Remote Outdoor Unit-Air-Source) | Centrally-Ducted | SP18AZ36AJVC | TCFZ6021SEAAM | S802V0755A21UHS | 34200 | 19 | 12.5 | 8.5 | 34200 | 43000 | 125.7% | 2.2
212609360 | 2.85 | Yes | RUSSELL | HRCU-A-CB (Split System: Heat Pump with Remote Outdoor Unit-Air-Source) | Centrally-Ducted | SP18AZ36AJVC | TCFZ6021SEAAM | S802V0755A21UHN | 34200 | 19 | 12.5 | 8.5 | 34200 | 43000 | 125.7% | 2.2
212609357 | 2.85 | Yes | RUSSELL | HRCU-A-CB (Split System: Heat Pump with Remote Outdoor Unit-Air-Source) | Centrally-Ducted | SP18AZ36AJVC | TCFZ6021SEAAM | S802V1004A17UHS | 34200 | 19 | 12.5 | 8.5 | 34200 | 43000 | 125.7% | 2.2
214066516 | 2.85 | Yes | RUSSELL | HRCU-A-CB (Split System: Heat Pump with Remote Outdoor Unit-Air-Source) | Centrally-Ducted | RD17AZ36AJ3N | TCFZ3621MTANM | S801VA070417M | 34200 | 16 | 10 | 8.1 | 34200 | 29600 | 86.55% | 1.9
214066580 | 2.85 | Yes | RUSSELL | HRCU-A-CB (Split System: Heat Pump with Remote Outdoor Unit-Air-Source) | Centrally-Ducted | RD17AZ36AJ3N | TCFZ3621MTANM | S802V1004A17UHS | 34200 | 18 | 10 | 8.1 | 34200 | 29400 | 85.96% | 1.9
214066775 | 2.85 | Yes | RUSSELL | HRCU-A-CB (Split System: Heat Pump with Remote Outdoor Unit-Air-Source) | Centrally-Ducted | RD17AZ36AJ3N | TCFZ3621MTANM | S98MV0855A21UPS | 34200 | 18 | 10 | 8.1 | 34200 | 29400 | 85.96% | 1.9
214066646 | 2.85 | Yes | RUSSELL | HRCU-A-CB (Split System: Heat Pump with Remote Outdoor Unit-Air-Source) | Centrally-Ducted | RD17AZ36AJ3N | TCFZ3621MTANM | S951V0403A17M4S | 34200 | 18 | 10 | 8.1 | 34200 | 29600 | 86.55% | 1.9
214066766 | 2.85 | Yes | RUSSELL | HRCU-A-CB (Split System: Heat Pump with Remote Outdoor Unit-Air-Source) | Centrally-Ducted | RD17AZ36AJ3N | TCFZ3621MTANM | S802VA075317M | 34200 | 18 | 10 | 8.1 | 34200 | 29400 | 85.96% | 2
214066925 | 2.85 | Yes | RUSSELL | HRCU-A-CB (Split System: Heat Pump with Remote Outdoor Unit-Air-Source) | Centrally-Ducted | RD17AZ36AJ3N | TCFZ3621MTANM | S801V0755A21DZ | 34200 | 17 | 11.7 | 8.1 | 34200 | 29400 | 85.96% | 2
214066655 | 2.85 | Yes | RUSSELL | HRCU-A-CB (Split System: Heat Pump with Remote Outdoor Unit-Air-Source) | Centrally-Ducted | RD17AZ36AJ3N | TCFZ3621MTANM | S802V0754A17UHS | 34200 | 18 | 10 | 8.1 | 34200 | 29400 | 85.96% | 2
214066554 | 2.85 | Yes | RUSSELL | HRCU-A-CB (Split System: Heat Pump with Remote Outdoor Unit-Air-Source) | Centrally-Ducted | RD17AZ36AJ3N | TCFZ3621MTANM | S802V0754A17UHN | 34200 | 18 | 10 | 8.1 | 34200 | 29400 | 85.96% | 2
214066569 | 2.85 | Yes | RUSSELL | HRCU-A-CB (Split System: Heat Pump with Remote Outdoor Unit-Air-Source) | Centrally-Ducted | RD17AZ36AJ3N | TCFZ3621MTANM | S921V0403A17M4S | 34200 | 18 | 10 | 8.1 | 34200 | 29600 | 86.55% | 1.9
214066600 | 2.85 | Yes | RUSSELL | HRCU-A-CB (Split System: Heat Pump with Remote Outdoor Unit-Air-Source) | Centrally-Ducted | RD17AZ36AJ3N | TCFZ3621MTANM | S951V0603A17UHU | 34200 | 18 | 10 | 8.1 | 34200 | 29800 | 87.13% | 1.9
214066704 | 2.85 | Yes | RUSSELL | HRCU-A-CB (Split System: Heat Pump with Remote Outdoor Unit-Air-Source) | Centrally-Ducted | RD17AZ36AJ3N | TCFZ3621MTANM | S962V0603A17M4S | 34200 | 18 | 10 | 8.1 | 34200 | 29800 | 87.13% | 1.9
214066802 | 2.85 | Yes | RUSSELL | HRCU-A-CB (Split System: Heat Pump with Remote Outdoor Unit-Air-Source) | Centrally-Ducted | RD17AZ36AJ3N | TCFZ3621MTANM | S802V0755A21UHS | 34200 | 18 | 11.7 | 8.1 | 34200 | 29400 | 85.96% | 2
214066853 | 2.85 | Yes | RUSSELL | HRCU-A-CB (Split System: Heat Pump with Remote Outdoor Unit-Air-Source) | Centrally-Ducted | RD17AZ36AJ3N | TCFZ3621MTANM | S97MV0703A17DHS | 34200 | 18 | 10 | 8.1 | 34200 | 29800 | 87.13% | 1.9
214066918 | 2.85 | Yes | RUSSELL | HRCU-A-CB (Split System: Heat Pump with Remote Outdoor Unit-Air-Source) | Centrally-Ducted | RD17AZ36AJ3N | TCFZ3621MTANM | S921V0703A17M4S | 34200 | 18 | 10 | 8.1 | 34200 | 29600 | 86.55% | 1.9
214066479 | 2.85 | Yes | RUSSELL | HRCU-A-CB (Split System: Heat Pump with Remote Outdoor Unit-Air-Source) | Centrally-Ducted | RD17AZ36AJ3N | TCFZ3621MTANM | S962V1005A21M4S | 34200 | 17 | 10 | 8.1 | 34200 | 29600 | 86.55% | 1.9
214066549 | 2.85 | Yes | RUSSELL | HRCU-A-CB (Split System: Heat Pump with Remote Outdoor Unit-Air-Source) | Centrally-Ducted | RD17AZ36AJ3N | TCFZ3621MTANM | S801V1005A21UHU | 34200 | 18 | 11.7 | 8.1 | 34200 | 29400 | 85.96% | 2
214066674 | 2.85 | Yes | RUSSELL | HRCU-A-CB (Split System: Heat Pump with Remote Outdoor Unit-Air-Source) | Centrally-Ducted | RD17AZ36AJ3N | TCFZ3621MTANM | S801V0704A17UHU | 34200 | 18 | 10 | 8.1 | 34200 | 29600 | 86.55% | 1.9
214066806 | 2.85 | Yes | RUSSELL | HRCU-A-CB (Split System: Heat Pump with Remote Outdoor Unit-Air-Source) | Centrally-Ducted | RD17AZ36AJ3N | TCFZ3621MTANM | S962V0855A21M4S | 34200 | 18 | 10 | 8.1 | 34200 | 29600 | 86.55% | 1.9
214066614 | 2.85 | Yes | RUSSELL | HRCU-A-CB (Split System: Heat Pump with Remote Outdoor Unit-Air-Source) | Centrally-Ducted | RD17AZ36AJ3N | TCFZ3621MTANM | S802VA100521M | 34200 | 18 | 11.7 | 8.1 | 34200 | 29400 | 85.96% | 2
214066882 | 2.85 | Yes | RUSSELL | HRCU-A-CB (Split System: Heat Pump with Remote Outdoor Unit-Air-Source) | Centrally-Ducted | RD17AZ36AJ3N | TCFZ3621MTANM | S802VA075317Z | 34200 | 18 | 10 | 8.1 | 34200 | 29600 | 86.55% | 1.9
214066539 | 2.85 | Yes | RUSSELL | HRCU-A-CB (Split System: Heat Pump with Remote Outdoor Unit-Air-Source) | Centrally-Ducted | RD17AZ36AJ3N | TCFZ3621MTANM | S801V0754A17UHS | 34200 | 18 | 10 | 8.1 | 34200 | 29400 | 85.96% | 2
214066546 | 2.85 | Yes | RUSSELL | HRCU-A-CB (Split System: Heat Pump with Remote Outdoor Unit-Air-Source) | Centrally-Ducted | RD17AZ36AJ3N | TCFZ3621MTANM | S951V0603A17M4S | 34200 | 18 | 10 | 8.1 | 34200 | 29800 | 87.13% | 1.9
214066830 | 2.85 | Yes | RUSSELL | HRCU-A-CB (Split System: Heat Pump with Remote Outdoor Unit-Air-Source) | Centrally-Ducted | RD17AZ36AJ3N | TCFZ3621MTANM | S98MV0703A17UPS | 34200 | 18 | 10 | 8.1 | 34200 | 29800 | 87.13% | 1.9
214066880 | 2.85 | Yes | RUSSELL | HRCU-A-CB (Split System: Heat Pump with Remote Outdoor Unit-Air-Source) | Centrally-Ducted | RD17AZ36AJ3N | TCFZ3621MTANM | S951V1005A21M4S | 34200 | 17 | 10 | 8.1 | 34200 | 29600 | 86.55% | 1.9
214066495 | 2.85 | Yes | RUSSELL | HRCU-A-CB (Split System: Heat Pump with Remote Outdoor Unit-Air-Source) | Centrally-Ducted | RD17AZ36AJ3N | TCFZ3621MTANM | S98MV0603A17UPS | 34200 | 18 | 10 | 8.1 | 34200 | 29800 | 87.13% | 1.9
214066618 | 2.85 | Yes | RUSSELL | HRCU-A-CB (Split System: Heat Pump with Remote Outdoor Unit-Air-Source) | Centrally-Ducted | RD17AZ36AJ3N | TCFZ3621MTANM | S921V0603A17M4S | 34200 | 18 | 10 | 8.1 | 34200 | 29800 | 87.13% | 1.9
214066724 | 2.85 | Yes | RUSSELL | HRCU-A-CB (Split System: Heat Pump with Remote Outdoor Unit-Air-Source) | Centrally-Ducted | RD17AZ36AJ3N | TCFZ3621MTANM | S951V0703A17M4S | 34200 | 18 | 10 | 8.1 | 34200 | 29600 | 86.55% | 1.9
214066924 | 2.85 | Yes | RUSSELL | HRCU-A-CB (Split System: Heat Pump with Remote Outdoor Unit-Air-Source) | Centrally-Ducted | RD17AZ36AJ3N | TCFZ3621MTANM | S801VA100521M | 34200 | 17 | 10 | 8.1 | 34200 | 29600 | 86.55% | 1.9
214066703 | 2.85 | Yes | RUSSELL | HRCU-A-CB (Split System: Heat Pump with Remote Outdoor Unit-Air-Source) | Centrally-Ducted | RD17AZ36AJ3N | TCFZ3621MTANM | S802VA075421M | 34200 | 18 | 10 | 8.1 | 34200 | 29400 | 85.96% | 2
214066520 | 2.85 | Yes | RUSSELL | HRCU-A-CB (Split System: Heat Pump with Remote Outdoor Unit-Air-Source) | Centrally-Ducted | RD17AZ36AJ3N | TCFZ3621MTANM | S801V0504A17UHN | 34200 | 18 | 10 | 8.1 | 34200 | 29800 | 87.13% | 1.9
214066587 | 2.85 | Yes | RUSSELL | HRCU-A-CB (Split System: Heat Pump with Remote Outdoor Unit-Air-Source) | Centrally-Ducted | RD17AZ36AJ3N | TCFZ3621MTANM | S801V0504A17UHS | 34200 | 18 | 10 | 8.1 | 34200 | 29800 | 87.13% | 1.9
214066553 | 2.85 | Yes | RUSSELL | HRCU-A-CB (Split System: Heat Pump with Remote Outdoor Unit-Air-Source) | Centrally-Ducted | RD17AZ36AJ3N | TCFZ3621MTANM | S802V0755A21UHN | 34200 | 18 | 11.7 | 8.1 | 34200 | 29400 | 85.96% | 2
214066715 | 2.85 | Yes | RUSSELL | HRCU-A-CB (Split System: Heat Pump with Remote Outdoor Unit-Air-Source) | Centrally-Ducted | RD17AZ36AJ3N | TCFZ3621MTANM | S921V1005A21M4S | 34200 | 17 | 10 | 8.1 | 34200 | 29600 | 86.55% | 1.9
214066742 | 2.85 | Yes | RUSSELL | HRCU-A-CB (Split System: Heat Pump with Remote Outdoor Unit-Air-Source) | Centrally-Ducted | RD17AZ36AJ3N | TCFZ3621MTANM | S802V0504A17UHN | 34200 | 18 | 10 | 8.1 | 34200 | 29800 | 87.13% | 1.9
214066747 | 2.85 | Yes | RUSSELL | HRCU-A-CB (Split System: Heat Pump with Remote Outdoor Unit-Air-Source) | Centrally-Ducted | RD17AZ36AJ3N | TCFZ3621MTANM | S802V0754A17DZ | 34200 | 18 | 10 | 8.1 | 34200 | 29600 | 86.55% | 1.9
214066603 | 2.85 | Yes | RUSSELL | HRCU-A-CB (Split System: Heat Pump with Remote Outdoor Unit-Air-Source) | Centrally-Ducted | RD17AZ36AJ3N | TCFZ3621MTANM | S921V0855A21M4S | 34200 | 18 | 10 | 8.1 | 34200 | 29600 | 86.55% | 1.9
214066635 | 2.85 | Yes | RUSSELL | HRCU-A-CB (Split System: Heat Pump with Remote Outdoor Unit-Air-Source) | Centrally-Ducted | RD17AZ36AJ3N | TCFZ3621MTANM | S97MV0603A17DHS | 34200 | 18 | 10 | 8.1 | 34200 | 29600 | 86.55% | 1.9
214066769 | 2.85 | Yes | RUSSELL | HRCU-A-CB (Split System: Heat Pump with Remote Outdoor Unit-Air-Source) | Centrally-Ducted | RD17AZ36AJ3N | TCFZ3621MTANM | S802V0504A17UHS | 34200 | 18 | 10 | 8.1 | 34200 | 29800 | 87.13% | 1.9
214066897 | 2.85 | Yes | RUSSELL | HRCU-A-CB (Split System: Heat Pump with Remote Outdoor Unit-Air-Source) | Centrally-Ducted | RD17AZ36AJ3N | TCFZ3621MTANM | S97MV1005A21DHS | 34200 | 18 | 10 | 8.1 | 34200 | 29400 | 85.96% | 1.9
214066604 | 2.85 | Yes | RUSSELL | HRCU-A-CB (Split System: Heat Pump with Remote Outdoor Unit-Air-Source) | Centrally-Ducted | RD17AZ36AJ3N | TCFZ3621MTANM | S97MV0855A21DHS | 34200 | 18 | 10 | 8.1 | 34200 | 29400 | 85.96% | 1.9
214066619 | 2.85 | Yes | RUSSELL | HRCU-A-CB (Split System: Heat Pump with Remote Outdoor Unit-Air-Source) | Centrally-Ducted | RD17AZ36AJ3N | TCFZ3621MTANM | S801V0755A21UHS | 34200 | 18 | 11.7 | 8.1 | 34200 | 29400 | 85.96% | 2
214066577 | 2.85 | Yes | RUSSELL | HRCU-A-CB (Split System: Heat Pump with Remote Outdoor Unit-Air-Source) | Centrally-Ducted | RD17AZ36AJ3N | TCFZ3621MTANM | S801V0504A17UHU | 34200 | 18 | 10 | 8.1 | 34200 | 29800 | 87.13% | 1.9
214066678 | 2.85 | Yes | RUSSELL | HRCU-A-CB (Split System: Heat Pump with Remote Outdoor Unit-Air-Source) | Centrally-Ducted | RD17AZ36AJ3N | TCFZ3621MTANM | S962V0403A17M4S | 34200 | 18 | 10 | 8.1 | 34200 | 29600 | 86.55% | 1.9
214066659 | 2.85 | Yes | RUSSELL | HRCU-A-CB (Split System: Heat Pump with Remote Outdoor Unit-Air-Source) | Centrally-Ducted | RD17AZ36AJ3N | TCFZ3621MTANM | S98MV1005A21UPS | 34200 | 18 | 10 | 8.1 | 34200 | 29600 | 86.55% | 1.9
214066861 | 2.85 | Yes | RUSSELL | HRCU-A-CB (Split System: Heat Pump with Remote Outdoor Unit-Air-Source) | Centrally-Ducted | RD17AZ36AJ3N | TCFZ3621MTANM | S801V0754A17UHN | 34200 | 18 | 10 | 8.1 | 34200 | 29400 | 85.96% | 2
214066894 | 2.85 | Yes | RUSSELL | HRCU-A-CB (Split System: Heat Pump with Remote Outdoor Unit-Air-Source) | Centrally-Ducted | RD17AZ36AJ3N | TCFZ3621MTANM | S802V0755A21DZ | 34200 | 17 | 11.7 | 8.1 | 34200 | 29400 | 85.96% | 2
214066761 | 2.85 | Yes | RUSSELL | HRCU-A-CB (Split System: Heat Pump with Remote Outdoor Unit-Air-Source) | Centrally-Ducted | RD17AZ36AJ3N | TCFZ3621MTANM | S951V0403A17UHU | 34200 | 18 | 10 | 8.1 | 34200 | 29800 | 87.13% | 1.9
214066799 | 2.85 | Yes | RUSSELL | HRCU-A-CB (Split System: Heat Pump with Remote Outdoor Unit-Air-Source) | Centrally-Ducted | RD17AZ36AJ3N | TCFZ3621MTANM | S951V0855A21M4S | 34200 | 18 | 10 | 8.1 | 34200 | 29600 | 86.55% | 1.9
214066563 | 2.85 | Yes | RUSSELL | HRCU-A-CB (Split System: Heat Pump with Remote Outdoor Unit-Air-Source) | Centrally-Ducted | RD17AZ36AJ3N | TCFZ3621MTANM | S802V1004A17UHN | 34200 | 18 | 10 | 8.1 | 34200 | 29400 | 85.96% | 1.9
214066615 | 2.85 | Yes | RUSSELL | HRCU-A-CB (Split System: Heat Pump with Remote Outdoor Unit-Air-Source) | Centrally-Ducted | RD17AZ36AJ3N | TCFZ3621MTANM | S962V0703A17M4S | 34200 | 18 | 10 | 8.1 | 34200 | 29600 | 86.55% | 1.9
214066592 | 2.85 | Yes | RUSSELL | HRCU-A-CB (Split System: Heat Pump with Remote Outdoor Unit-Air-Source) | Centrally-Ducted | RD17AZ36AJ3N | TCFZ3621MTANM | S801V0755A21UHN | 34200 | 18 | 11.7 | 8.1 | 34200 | 29400 | 85.96% | 2
214066595 | 2.85 | Yes | RUSSELL | HRCU-A-CB (Split System: Heat Pump with Remote Outdoor Unit-Air-Source) | Centrally-Ducted | RD17AZ36AJ3N | TCFZ3621MTANM | S801V0754A17DZ | 34200 | 18 | 10 | 8.1 | 34200 | 29600 | 86.55% | 1.9
214066556 | 2.85 | Yes | RUSSELL | HRCU-A-CB (Split System: Heat Pump with Remote Outdoor Unit-Air-Source) | Centrally-Ducted | RD17AZ36AJ3N | TCFZ3621MTANM | S802VA050317M | 34200 | 18 | 10 | 8.1 | 34200 | 29600 | 86.55% | 1.9
214233328 | 2.85 | Yes | RUSSELL | HRCU-A-CB (Split System: Heat Pump with Remote Outdoor Unit-Air-Source) | Centrally-Ducted | RD17AZ36AJ3N | SH3VZ4821STACN |  | 34200 | 18 | 11.7 | 8.1 | 34200 | 29400 | 85.96% | 2
213829720 | 2.85 | Yes | RUSSELL | HRCU-A-CB (Split System: Heat Pump with Remote Outdoor Unit-Air-Source) | Centrally-Ducted | SP18AZ36AJVC | TCFZ3621MEAAM | S801V0704A17UHU | 34200 | 19 | 12.5 | 8.5 | 34200 | 43500 | 127.2% | 2.2
213829729 | 2.85 | Yes | RUSSELL | HRCU-A-CB (Split System: Heat Pump with Remote Outdoor Unit-Air-Source) | Centrally-Ducted | SP18AZ36AJVC | TCFZ3621MEAAM | S801V1005A21UHU | 34200 | 19 | 12.5 | 8.5 | 34200 | 43000 | 125.7% | 2.2
213829733 | 2.85 | Yes | RUSSELL | HRCU-A-CB (Split System: Heat Pump with Remote Outdoor Unit-Air-Source) | Centrally-Ducted | SP18AZ36AJVC | TCFZ3621MEAAM | S801V0504A17UHU | 34200 | 19 | 12.5 | 8.5 | 34200 | 43500 | 127.2% | 2.2
214066575 | 2.85 | Yes | RUSSELL | HRCU-A-CB (Split System: Heat Pump with Remote Outdoor Unit-Air-Source) | Centrally-Ducted | RD17AZ36AJ3N | TCFZ3621MTANM | S802VA075421Z | 34200 | 18 | 10 | 8.1 | 34200 | 29400 | 85.96% | 2
213163993 | 2.85 | Yes | RUSSELL | HRCU-A-CB (Split System: Heat Pump with Remote Outdoor Unit-Air-Source) | Centrally-Ducted | SP18AZ36AJVC | TCFZ6021SEAAM | S98VB085M521U | 34200 | 19 | 12.5 | 8.5 | 34200 | 43000 | 125.7% | 2.2
213163995 | 2.85 | Yes | RUSSELL | HRCU-A-CB (Split System: Heat Pump with Remote Outdoor Unit-Air-Source) | Centrally-Ducted | SP18AZ36AJVC | TCFZ6021SEAAM | S97VA085M521K | 34200 | 19 | 12.5 | 8.5 | 34200 | 43000 | 125.7% | 2.2
213163992 | 2.85 | Yes | RUSSELL | HRCU-A-CB (Split System: Heat Pump with Remote Outdoor Unit-Air-Source) | Centrally-Ducted | SP18AZ36AJVC | TCFZ6021SEAAM | S97VA100M521K | 34200 | 19 | 12.5 | 8.5 | 34200 | 43000 | 125.7% | 2.2
208553291 | 2.85 | Yes | RUUD | HRCU-A-CB (Split System: Heat Pump with Remote Outdoor Unit-Air-Source) | Centrally-Ducted | UP18AZ36AJVC | RHMVZ6021SEACA |  | 34200 | 20 | 12.5 | 8.5 | 32000 | 40500 | 126.6% | 2.1
209872712 | 2.85 | Yes | RUUD | HRCU-A-CB (Split System: Heat Pump with Remote Outdoor Unit-Air-Source) | Centrally-Ducted | UP18AZ36AJVC | RCFZ6021SEAAM | R962V0855A21M4S | 34200 | 19 | 12.5 | 8.5 | 34200 | 43000 | 125.7% | 2.2
209872716 | 2.85 | Yes | RUUD | HRCU-A-CB (Split System: Heat Pump with Remote Outdoor Unit-Air-Source) | Centrally-Ducted | UP18AZ36AJVC | RCFZ6021SEAAM | U98MV0703A17UPS | 34200 | 19 | 12.5 | 8.5 | 34200 | 43500 | 127.2% | 2.2
209872718 | 2.85 | Yes | RUUD | HRCU-A-CB (Split System: Heat Pump with Remote Outdoor Unit-Air-Source) | Centrally-Ducted | UP18AZ36AJVC | RCFZ6021SEAAM | U98MV1005A21UPS | 34200 | 19 | 12.5 | 8.5 | 34200 | 43500 | 127.2% | 2.2
209872714 | 2.85 | Yes | RUUD | HRCU-A-CB (Split System: Heat Pump with Remote Outdoor Unit-Air-Source) | Centrally-Ducted | UP18AZ36AJVC | RCFZ6021SEAAM | U97MV1005A21DHS | 34200 | 19 | 12.5 | 8.5 | 34200 | 43000 | 125.7% | 2.2
209872717 | 2.85 | Yes | RUUD | HRCU-A-CB (Split System: Heat Pump with Remote Outdoor Unit-Air-Source) | Centrally-Ducted | UP18AZ36AJVC | RCFZ6021SEAAM | U98MV0855A21UPS | 34200 | 19 | 12.5 | 8.5 | 34200 | 43000 | 125.7% | 2.2
209872711 | 2.85 | Yes | RUUD | HRCU-A-CB (Split System: Heat Pump with Remote Outdoor Unit-Air-Source) | Centrally-Ducted | UP18AZ36AJVC | RCFZ6021SEAAM | R962V0705A21M4S | 34200 | 19 | 12.5 | 8.5 | 34200 | 43000 | 125.7% | 2.2
209872715 | 2.85 | Yes | RUUD | HRCU-A-CB (Split System: Heat Pump with Remote Outdoor Unit-Air-Source) | Centrally-Ducted | UP18AZ36AJVC | RCFZ6021SEAAM | U98MV0603A17UPS | 34200 | 19 | 12.5 | 8.5 | 34200 | 43500 | 127.2% | 2.2
210589396 | 2.85 | Yes | RUUD | HRCU-A-CB (Split System: Heat Pump with Remote Outdoor Unit-Air-Source) | Centrally-Ducted | UP18AZ36AJVC | RCFZ6021SEAAM | U802VA075317M | 34200 | 20 | 12.5 | 8.5 | 34200 | 43000 | 125.7% | 2.2
209872710 | 2.85 | Yes | RUUD | HRCU-A-CB (Split System: Heat Pump with Remote Outdoor Unit-Air-Source) | Centrally-Ducted | UP18AZ36AJVC | RCFZ6021SEAAM | R962V0703A17M4S | 34200 | 19 | 12.5 | 8.5 | 35000 | 43000 | 122.9% | 2.2
210589400 | 2.85 | Yes | RUUD | HRCU-A-CB (Split System: Heat Pump with Remote Outdoor Unit-Air-Source) | Centrally-Ducted | UP18AZ36AJVC | RCFZ6021SEAAM | U802VA100521Z | 34200 | 20 | 12.5 | 8.5 | 34200 | 43000 | 125.7% | 2.2
209872709 | 2.85 | Yes | RUUD | HRCU-A-CB (Split System: Heat Pump with Remote Outdoor Unit-Air-Source) | Centrally-Ducted | UP18AZ36AJVC | RCFZ6021SEAAM | R962V0403A17M4S | 34200 | 19 | 12.5 | 8.5 | 34200 | 43500 | 127.2% | 2.2
210589398 | 2.85 | Yes | RUUD | HRCU-A-CB (Split System: Heat Pump with Remote Outdoor Unit-Air-Source) | Centrally-Ducted | UP18AZ36AJVC | RCFZ6021SEAAM | U802VA075421Z | 34200 | 19 | 12.5 | 8.5 | 34200 | 43000 | 125.7% | 2.2
209872713 | 2.85 | Yes | RUUD | HRCU-A-CB (Split System: Heat Pump with Remote Outdoor Unit-Air-Source) | Centrally-Ducted | UP18AZ36AJVC | RCFZ6021SEAAM | R962V1005A21M4S | 34200 | 18 | 12.5 | 8.5 | 34200 | 43000 | 125.7% | 2.2
210589399 | 2.85 | Yes | RUUD | HRCU-A-CB (Split System: Heat Pump with Remote Outdoor Unit-Air-Source) | Centrally-Ducted | UP18AZ36AJVC | RCFZ6021SEAAM | U802VA100521M | 34200 | 20 | 12.5 | 8.5 | 34200 | 43000 | 125.7% | 2.2
210589397 | 2.85 | Yes | RUUD | HRCU-A-CB (Split System: Heat Pump with Remote Outdoor Unit-Air-Source) | Centrally-Ducted | UP18AZ36AJVC | RCFZ6021SEAAM | U802VA075421M | 34200 | 20 | 12.5 | 8.5 | 34200 | 43000 | 125.7% | 2.2
213366262 | 2.85 | Yes | RUUD | HRCU-A-CB (Split System: Heat Pump with Remote Outdoor Unit-Air-Source) | Centrally-Ducted | UP18AZ36AJVC | RCFZ6021SEAAM | R802V1005A21UHS | 34200 | 19 | 12.5 | 8.5 | 34200 | 43000 | 125.7% | 2.2
214303012 | 2.85 | Yes | RUUD | HRCU-A-CB (Split System: Heat Pump with Remote Outdoor Unit-Air-Source) | Centrally-Ducted | RD17AZ36AJ3N | H,RG47936 | R951V0603A17M4S | 34200 | 18 | 10 | 8.1 | 32600 | 29400 | 90.18% | 1.9
214303014 | 2.85 | Yes | RUUD | HRCU-A-CB (Split System: Heat Pump with Remote Outdoor Unit-Air-Source) | Centrally-Ducted | RD17AZ36AJ3N | H,RG47936 | R951V0603A17UHU | 34200 | 18 | 10 | 8.1 | 32600 | 29400 | 90.18% | 1.9
214302978 | 2.85 | Yes | RUUD | HRCU-A-CB (Split System: Heat Pump with Remote Outdoor Unit-Air-Source) | Centrally-Ducted | RD17AZ36AJ3N | H,RG47936 | R801V0504A17UHS | 34200 | 18 | 10 | 8.1 | 32600 | 29400 | 90.18% | 1.9
214303020 | 2.85 | Yes | RUUD | HRCU-A-CB (Split System: Heat Pump with Remote Outdoor Unit-Air-Source) | Centrally-Ducted | RD17AZ36AJ3N | H,RG47936 | R962V0603A17M4S | 34200 | 18 | 10 | 8.1 | 32600 | 29400 | 90.18% | 1.9
214302980 | 2.85 | Yes | RUUD | HRCU-A-CB (Split System: Heat Pump with Remote Outdoor Unit-Air-Source) | Centrally-Ducted | RD17AZ36AJ3N | H,RG47936 | R801V0504A17UHU | 34200 | 18 | 10 | 8.1 | 32600 | 29400 | 90.18% | 1.9
214302992 | 2.85 | Yes | RUUD | HRCU-A-CB (Split System: Heat Pump with Remote Outdoor Unit-Air-Source) | Centrally-Ducted | RD17AZ36AJ3N | H,RG47936 | R802V0504A17UHS | 34200 | 18 | 10 | 8.1 | 32600 | 29400 | 90.18% | 1.9
214303008 | 2.85 | Yes | RUUD | HRCU-A-CB (Split System: Heat Pump with Remote Outdoor Unit-Air-Source) | Centrally-Ducted | RD17AZ36AJ3N | H,RG47936 | R951V0403A17M4S | 34200 | 18 | 10 | 8.1 | 32600 | 29200 | 89.57% | 1.9
214303010 | 2.85 | Yes | RUUD | HRCU-A-CB (Split System: Heat Pump with Remote Outdoor Unit-Air-Source) | Centrally-Ducted | RD17AZ36AJ3N | H,RG47936 | R951V0403A17UHU | 34200 | 18 | 10 | 8.1 | 32600 | 29400 | 90.18% | 1.9
214303016 | 2.85 | Yes | RUUD | HRCU-A-CB (Split System: Heat Pump with Remote Outdoor Unit-Air-Source) | Centrally-Ducted | RD17AZ36AJ3N | H,RG47936 | R951V0703A17M4S | 34200 | 18 | 10 | 8.1 | 32600 | 29200 | 89.57% | 1.9
214303002 | 2.85 | Yes | RUUD | HRCU-A-CB (Split System: Heat Pump with Remote Outdoor Unit-Air-Source) | Centrally-Ducted | RD17AZ36AJ3N | H,RG47936 | R921V0403A17M4S | 34200 | 18 | 10 | 8.1 | 32600 | 29200 | 89.57% | 1.9
214303006 | 2.85 | Yes | RUUD | HRCU-A-CB (Split System: Heat Pump with Remote Outdoor Unit-Air-Source) | Centrally-Ducted | RD17AZ36AJ3N | H,RG47936 | R921V0703A17M4S | 34200 | 18 | 10 | 8.1 | 32600 | 29200 | 89.57% | 1.9
214303022 | 2.85 | Yes | RUUD | HRCU-A-CB (Split System: Heat Pump with Remote Outdoor Unit-Air-Source) | Centrally-Ducted | RD17AZ36AJ3N | H,RG47936 | R962V0703A17M4S | 34200 | 18 | 10 | 8.1 | 32600 | 29200 | 89.57% | 1.9
214303028 | 2.85 | Yes | RUUD | HRCU-A-CB (Split System: Heat Pump with Remote Outdoor Unit-Air-Source) | Centrally-Ducted | RD17AZ36AJ3N | H,RG47936 | U98MV0603A17UPS | 34200 | 18 | 10 | 8.1 | 32600 | 29400 | 90.18% | 1.9
214302982 | 2.85 | Yes | RUUD | HRCU-A-CB (Split System: Heat Pump with Remote Outdoor Unit-Air-Source) | Centrally-Ducted | RD17AZ36AJ3N | H,RG47936 | R801V0704A17UHU | 34200 | 18 | 10 | 8.1 | 32600 | 29200 | 89.57% | 1.9
214303004 | 2.85 | Yes | RUUD | HRCU-A-CB (Split System: Heat Pump with Remote Outdoor Unit-Air-Source) | Centrally-Ducted | RD17AZ36AJ3N | H,RG47936 | R921V0603A17M4S | 34200 | 18 | 10 | 8.1 | 32600 | 29400 | 90.18% | 1.9
214302990 | 2.85 | Yes | RUUD | HRCU-A-CB (Split System: Heat Pump with Remote Outdoor Unit-Air-Source) | Centrally-Ducted | RD17AZ36AJ3N | H,RG47936 | R802V0504A17UHN | 34200 | 18 | 10 | 8.1 | 32600 | 29400 | 90.18% | 1.9
214303024 | 2.85 | Yes | RUUD | HRCU-A-CB (Split System: Heat Pump with Remote Outdoor Unit-Air-Source) | Centrally-Ducted | RD17AZ36AJ3N | H,RG47936 | U802VA050317M | 34200 | 18 | 10 | 8.1 | 32600 | 29200 | 89.57% | 1.9
214302976 | 2.85 | Yes | RUUD | HRCU-A-CB (Split System: Heat Pump with Remote Outdoor Unit-Air-Source) | Centrally-Ducted | RD17AZ36AJ3N | H,RG47936 | R801V0504A17UHN | 34200 | 18 | 10 | 8.1 | 32600 | 29400 | 90.18% | 1.9
213163997 | 2.85 | Yes | RUUD | HRCU-A-CB (Split System: Heat Pump with Remote Outdoor Unit-Air-Source) | Centrally-Ducted | UP18AZ36AJVC | RCFZ6021SEAAM | U97MV0855A21DHS | 34200 | 19 | 12.5 | 8.5 | 34200 | 43000 | 125.7% | 2.2
213372383 | 2.85 | Yes | RUUD | HRCU-A-CB (Split System: Heat Pump with Remote Outdoor Unit-Air-Source) | Centrally-Ducted | UP18AZ36AJVC | RCFZ3621MEAAM | R951V0603A17UHU | 34200 | 19 | 12.5 | 8.5 | 34200 | 43500 | 127.2% | 2.2
213372381 | 2.85 | Yes | RUUD | HRCU-A-CB (Split System: Heat Pump with Remote Outdoor Unit-Air-Source) | Centrally-Ducted | UP18AZ36AJVC | RCFZ6021SEAAM | R951V0403A17UHU | 34200 | 19 | 12.5 | 8.5 | 34200 | 43000 | 125.7% | 2.2
213372375 | 2.85 | Yes | RUUD | HRCU-A-CB (Split System: Heat Pump with Remote Outdoor Unit-Air-Source) | Centrally-Ducted | UP18AZ36AJVC | RCFZ6021SEAAM | R951V0603A17UHU | 34200 | 19 | 12.5 | 8.5 | 34200 | 43500 | 127.2% | 2.2
213372378 | 2.85 | Yes | RUUD | HRCU-A-CB (Split System: Heat Pump with Remote Outdoor Unit-Air-Source) | Centrally-Ducted | UP18AZ36AJVC | RCFZ3621MEAAM | R951V0403A17UHU | 34200 | 19 | 12.5 | 8.5 | 34200 | 43000 | 125.7% | 2.2
212609362 | 2.85 | Yes | RUUD | HRCU-A-CB (Split System: Heat Pump with Remote Outdoor Unit-Air-Source) | Centrally-Ducted | UP18AZ36AJVC | RCFZ6021SEAAM | R802V0755A21UHS | 34200 | 19 | 12.5 | 8.5 | 34200 | 43000 | 125.7% | 2.2
212609352 | 2.85 | Yes | RUUD | HRCU-A-CB (Split System: Heat Pump with Remote Outdoor Unit-Air-Source) | Centrally-Ducted | UP18AZ36AJVC | RCFZ6021SEAAM | R802V1004A17UHS | 34200 | 19 | 12.5 | 8.5 | 34200 | 43000 | 125.7% | 2.2
212609369 | 2.85 | Yes | RUUD | HRCU-A-CB (Split System: Heat Pump with Remote Outdoor Unit-Air-Source) | Centrally-Ducted | UP18AZ36AJVC | RCFZ6021SEAAM | R802V0504A17UHS | 34200 | 19 | 12.5 | 8.5 | 34200 | 43500 | 127.2% | 2.2
212609371 | 2.85 | Yes | RUUD | HRCU-A-CB (Split System: Heat Pump with Remote Outdoor Unit-Air-Source) | Centrally-Ducted | UP18AZ36AJVC | RCFZ6021SEAAM | R802V0504A17UHN | 34200 | 19 | 12.5 | 8.5 | 34200 | 43500 | 127.2% | 2.2
212609347 | 2.85 | Yes | RUUD | HRCU-A-CB (Split System: Heat Pump with Remote Outdoor Unit-Air-Source) | Centrally-Ducted | UP18AZ36AJVC | RCFZ6021SEAAM | R802V0755A21DZ | 34200 | 18 | 12.5 | 8.5 | 34200 | 43000 | 125.7% | 2.2
212609370 | 2.85 | Yes | RUUD | HRCU-A-CB (Split System: Heat Pump with Remote Outdoor Unit-Air-Source) | Centrally-Ducted | UP18AZ36AJVC | RCFZ6021SEAAM | R802V0754A17UHS | 34200 | 19 | 12.5 | 8.5 | 34200 | 43000 | 125.7% | 2.2
212609358 | 2.85 | Yes | RUUD | HRCU-A-CB (Split System: Heat Pump with Remote Outdoor Unit-Air-Source) | Centrally-Ducted | UP18AZ36AJVC | RCFZ6021SEAAM | R802V0755A21UHN | 34200 | 19 | 12.5 | 8.5 | 34200 | 43000 | 125.7% | 2.2
212609351 | 2.85 | Yes | RUUD | HRCU-A-CB (Split System: Heat Pump with Remote Outdoor Unit-Air-Source) | Centrally-Ducted | UP18AZ36AJVC | RCFZ6021SEAAM | R802V0754A17DZ | 34200 | 19 | 12.5 | 8.5 | 34200 | 43500 | 127.2% | 2.2
214066800 | 2.85 | Yes | RUUD | HRCU-A-CB (Split System: Heat Pump with Remote Outdoor Unit-Air-Source) | Centrally-Ducted | RD17AZ36AJ3N | RCFZ3621MTANM | R951V1005A21M4S | 34200 | 17 | 10 | 8.1 | 34200 | 29600 | 86.55% | 1.9
214066714 | 2.85 | Yes | RUUD | HRCU-A-CB (Split System: Heat Pump with Remote Outdoor Unit-Air-Source) | Centrally-Ducted | RD17AZ36AJ3N | RCFZ3621MTANM | R802V1004A17UHN | 34200 | 18 | 10 | 8.1 | 34200 | 29400 | 85.96% | 1.9
214066859 | 2.85 | Yes | RUUD | HRCU-A-CB (Split System: Heat Pump with Remote Outdoor Unit-Air-Source) | Centrally-Ducted | RD17AZ36AJ3N | RCFZ3621MTANM | R802V0755A21UHN | 34200 | 18 | 11.7 | 8.1 | 34200 | 29400 | 85.96% | 2
214066923 | 2.85 | Yes | RUUD | HRCU-A-CB (Split System: Heat Pump with Remote Outdoor Unit-Air-Source) | Centrally-Ducted | RD17AZ36AJ3N | RCFZ3621MTANM | R801V0504A17UHN | 34200 | 18 | 10 | 8.1 | 34200 | 29800 | 87.13% | 1.9
214066750 | 2.85 | Yes | RUUD | HRCU-A-CB (Split System: Heat Pump with Remote Outdoor Unit-Air-Source) | Centrally-Ducted | RD17AZ36AJ3N | RCFZ3621MTANM | U802VA075421M | 34200 | 18 | 10 | 8.1 | 34200 | 29400 | 85.96% | 2
214066909 | 2.85 | Yes | RUUD | HRCU-A-CB (Split System: Heat Pump with Remote Outdoor Unit-Air-Source) | Centrally-Ducted | RD17AZ36AJ3N | RCFZ3621MTANM | R802V0755A21UHS | 34200 | 18 | 11.7 | 8.1 | 34200 | 29400 | 85.96% | 2
214066723 | 2.85 | Yes | RUUD | HRCU-A-CB (Split System: Heat Pump with Remote Outdoor Unit-Air-Source) | Centrally-Ducted | RD17AZ36AJ3N | RCFZ3621MTANM | U802VA050317M | 34200 | 18 | 10 | 8.1 | 34200 | 29600 | 86.55% | 1.9
214066700 | 2.85 | Yes | RUUD | HRCU-A-CB (Split System: Heat Pump with Remote Outdoor Unit-Air-Source) | Centrally-Ducted | RD17AZ36AJ3N | RCFZ3621MTANM | R801V0755A21UHS | 34200 | 18 | 11.7 | 8.1 | 34200 | 29400 | 85.96% | 2
214066884 | 2.85 | Yes | RUUD | HRCU-A-CB (Split System: Heat Pump with Remote Outdoor Unit-Air-Source) | Centrally-Ducted | RD17AZ36AJ3N | RCFZ3621MTANM | R801V0754A17UHN | 34200 | 18 | 10 | 8.1 | 34200 | 29400 | 85.96% | 2
214066524 | 2.85 | Yes | RUUD | HRCU-A-CB (Split System: Heat Pump with Remote Outdoor Unit-Air-Source) | Centrally-Ducted | RD17AZ36AJ3N | RCFZ3621MTANM | R801V0755A21UHN | 34200 | 18 | 11.7 | 8.1 | 34200 | 29400 | 85.96% | 2
214066765 | 2.85 | Yes | RUUD | HRCU-A-CB (Split System: Heat Pump with Remote Outdoor Unit-Air-Source) | Centrally-Ducted | RD17AZ36AJ3N | RCFZ3621MTANM | R962V1005A21M4S | 34200 | 17 | 10 | 8.1 | 34200 | 29600 | 86.55% | 1.9
214066578 | 2.85 | Yes | RUUD | HRCU-A-CB (Split System: Heat Pump with Remote Outdoor Unit-Air-Source) | Centrally-Ducted | RD17AZ36AJ3N | RCFZ3621MTANM | R802V1004A17UHS | 34200 | 18 | 10 | 8.1 | 34200 | 29400 | 85.96% | 1.9
214066673 | 2.85 | Yes | RUUD | HRCU-A-CB (Split System: Heat Pump with Remote Outdoor Unit-Air-Source) | Centrally-Ducted | RD17AZ36AJ3N | RCFZ3621MTANM | U97MV0855A21DHS | 34200 | 18 | 10 | 8.1 | 34200 | 29400 | 85.96% | 1.9
214066583 | 2.85 | Yes | RUUD | HRCU-A-CB (Split System: Heat Pump with Remote Outdoor Unit-Air-Source) | Centrally-Ducted | RD17AZ36AJ3N | RCFZ3621MTANM | R962V0855A21M4S | 34200 | 18 | 10 | 8.1 | 34200 | 29600 | 86.55% | 1.9
214066467 | 2.85 | Yes | RUUD | HRCU-A-CB (Split System: Heat Pump with Remote Outdoor Unit-Air-Source) | Centrally-Ducted | RD17AZ36AJ3N | RCFZ3621MTANM | U98MV0703A17UPS | 34200 | 18 | 10 | 8.1 | 34200 | 29800 | 87.13% | 1.9
214066654 | 2.85 | Yes | RUUD | HRCU-A-CB (Split System: Heat Pump with Remote Outdoor Unit-Air-Source) | Centrally-Ducted | RD17AZ36AJ3N | RCFZ3621MTANM | R962V0403A17M4S | 34200 | 18 | 10 | 8.1 | 34200 | 29600 | 86.55% | 1.9
214066684 | 2.85 | Yes | RUUD | HRCU-A-CB (Split System: Heat Pump with Remote Outdoor Unit-Air-Source) | Centrally-Ducted | RD17AZ36AJ3N | RCFZ3621MTANM | R801V0755A21DZ | 34200 | 17 | 11.7 | 8.1 | 34200 | 29400 | 85.96% | 2
214066869 | 2.85 | Yes | RUUD | HRCU-A-CB (Split System: Heat Pump with Remote Outdoor Unit-Air-Source) | Centrally-Ducted | RD17AZ36AJ3N | RCFZ3621MTANM | R801V0754A17UHS | 34200 | 18 | 10 | 8.1 | 34200 | 29400 | 85.96% | 2
214066720 | 2.85 | Yes | RUUD | HRCU-A-CB (Split System: Heat Pump with Remote Outdoor Unit-Air-Source) | Centrally-Ducted | RD17AZ36AJ3N | RCFZ3621MTANM | R802V0754A17UHN | 34200 | 18 | 10 | 8.1 | 34200 | 29400 | 85.96% | 2
214066919 | 2.85 | Yes | RUUD | HRCU-A-CB (Split System: Heat Pump with Remote Outdoor Unit-Air-Source) | Centrally-Ducted | RD17AZ36AJ3N | RCFZ3621MTANM | U802VA075317Z | 34200 | 18 | 10 | 8.1 | 34200 | 29600 | 86.55% | 1.9
214066667 | 2.85 | Yes | RUUD | HRCU-A-CB (Split System: Heat Pump with Remote Outdoor Unit-Air-Source) | Centrally-Ducted | RD17AZ36AJ3N | RCFZ3621MTANM | U98MV0603A17UPS | 34200 | 18 | 10 | 8.1 | 34200 | 29800 | 87.13% | 1.9
214066717 | 2.85 | Yes | RUUD | HRCU-A-CB (Split System: Heat Pump with Remote Outdoor Unit-Air-Source) | Centrally-Ducted | RD17AZ36AJ3N | RCFZ3621MTANM | R921V0403A17M4S | 34200 | 18 | 10 | 8.1 | 34200 | 29600 | 86.55% | 1.9
214066820 | 2.85 | Yes | RUUD | HRCU-A-CB (Split System: Heat Pump with Remote Outdoor Unit-Air-Source) | Centrally-Ducted | RD17AZ36AJ3N | RCFZ3621MTANM | R962V0603A17M4S | 34200 | 18 | 10 | 8.1 | 34200 | 29800 | 87.13% | 1.9
214066631 | 2.85 | Yes | RUUD | HRCU-A-CB (Split System: Heat Pump with Remote Outdoor Unit-Air-Source) | Centrally-Ducted | RD17AZ36AJ3N | RCFZ3621MTANM | U97MV0603A17DHS | 34200 | 18 | 10 | 8.1 | 34200 | 29600 | 86.55% | 1.9
214066706 | 2.85 | Yes | RUUD | HRCU-A-CB (Split System: Heat Pump with Remote Outdoor Unit-Air-Source) | Centrally-Ducted | RD17AZ36AJ3N | RCFZ3621MTANM | R951V0403A17UHU | 34200 | 18 | 10 | 8.1 | 34200 | 29800 | 87.13% | 1.9
214066817 | 2.85 | Yes | RUUD | HRCU-A-CB (Split System: Heat Pump with Remote Outdoor Unit-Air-Source) | Centrally-Ducted | RD17AZ36AJ3N | RCFZ3621MTANM | R802V0504A17UHS | 34200 | 18 | 10 | 8.1 | 34200 | 29800 | 87.13% | 1.9
214066511 | 2.85 | Yes | RUUD | HRCU-A-CB (Split System: Heat Pump with Remote Outdoor Unit-Air-Source) | Centrally-Ducted | RD17AZ36AJ3N | RCFZ3621MTANM | U97MV1005A21DHS | 34200 | 18 | 10 | 8.1 | 34200 | 29400 | 85.96% | 1.9
214066560 | 2.85 | Yes | RUUD | HRCU-A-CB (Split System: Heat Pump with Remote Outdoor Unit-Air-Source) | Centrally-Ducted | RD17AZ36AJ3N | RCFZ3621MTANM | R951V0703A17M4S | 34200 | 18 | 10 | 8.1 | 34200 | 29600 | 86.55% | 1.9
214066543 | 2.85 | Yes | RUUD | HRCU-A-CB (Split System: Heat Pump with Remote Outdoor Unit-Air-Source) | Centrally-Ducted | RD17AZ36AJ3N | RCFZ3621MTANM | R921V1005A21M4S | 34200 | 17 | 10 | 8.1 | 34200 | 29600 | 86.55% | 1.9
214066472 | 2.85 | Yes | RUUD | HRCU-A-CB (Split System: Heat Pump with Remote Outdoor Unit-Air-Source) | Centrally-Ducted | RD17AZ36AJ3N | RCFZ3621MTANM | U98MV0855A21UPS | 34200 | 18 | 10 | 8.1 | 34200 | 29400 | 85.96% | 1.9
214066638 | 2.85 | Yes | RUUD | HRCU-A-CB (Split System: Heat Pump with Remote Outdoor Unit-Air-Source) | Centrally-Ducted | RD17AZ36AJ3N | RCFZ3621MTANM | R802V0754A17UHS | 34200 | 18 | 10 | 8.1 | 34200 | 29400 | 85.96% | 2
214066513 | 2.85 | Yes | RUUD | HRCU-A-CB (Split System: Heat Pump with Remote Outdoor Unit-Air-Source) | Centrally-Ducted | RD17AZ36AJ3N | RCFZ3621MTANM | R801V0754A17DZ | 34200 | 18 | 10 | 8.1 | 34200 | 29600 | 86.55% | 1.9
214066788 | 2.85 | Yes | RUUD | HRCU-A-CB (Split System: Heat Pump with Remote Outdoor Unit-Air-Source) | Centrally-Ducted | RD17AZ36AJ3N | RCFZ3621MTANM | R802V0504A17UHN | 34200 | 18 | 10 | 8.1 | 34200 | 29800 | 87.13% | 1.9
214066878 | 2.85 | Yes | RUUD | HRCU-A-CB (Split System: Heat Pump with Remote Outdoor Unit-Air-Source) | Centrally-Ducted | RD17AZ36AJ3N | RCFZ3621MTANM | R801V0504A17UHS | 34200 | 18 | 10 | 8.1 | 34200 | 29800 | 87.13% | 1.9
214066696 | 2.85 | Yes | RUUD | HRCU-A-CB (Split System: Heat Pump with Remote Outdoor Unit-Air-Source) | Centrally-Ducted | RD17AZ36AJ3N | RCFZ3621MTANM | R951V0603A17UHU | 34200 | 18 | 10 | 8.1 | 34200 | 29800 | 87.13% | 1.9
214066744 | 2.85 | Yes | RUUD | HRCU-A-CB (Split System: Heat Pump with Remote Outdoor Unit-Air-Source) | Centrally-Ducted | RD17AZ36AJ3N | RCFZ3621MTANM | R801V0504A17UHU | 34200 | 18 | 10 | 8.1 | 34200 | 29800 | 87.13% | 1.9
214066794 | 2.85 | Yes | RUUD | HRCU-A-CB (Split System: Heat Pump with Remote Outdoor Unit-Air-Source) | Centrally-Ducted | RD17AZ36AJ3N | RCFZ3621MTANM | U97MV0703A17DHS | 34200 | 18 | 10 | 8.1 | 34200 | 29800 | 87.13% | 1.9
214066809 | 2.85 | Yes | RUUD | HRCU-A-CB (Split System: Heat Pump with Remote Outdoor Unit-Air-Source) | Centrally-Ducted | RD17AZ36AJ3N | RCFZ3621MTANM | R802V0754A17DZ | 34200 | 18 | 10 | 8.1 | 34200 | 29600 | 86.55% | 1.9
214066876 | 2.85 | Yes | RUUD | HRCU-A-CB (Split System: Heat Pump with Remote Outdoor Unit-Air-Source) | Centrally-Ducted | RD17AZ36AJ3N | RCFZ3621MTANM | U98MV1005A21UPS | 34200 | 18 | 10 | 8.1 | 34200 | 29600 | 86.55% | 1.9
214066856 | 2.85 | Yes | RUUD | HRCU-A-CB (Split System: Heat Pump with Remote Outdoor Unit-Air-Source) | Centrally-Ducted | RD17AZ36AJ3N | RCFZ3621MTANM | R951V0603A17M4S | 34200 | 18 | 10 | 8.1 | 34200 | 29800 | 87.13% | 1.9
214066842 | 2.85 | Yes | RUUD | HRCU-A-CB (Split System: Heat Pump with Remote Outdoor Unit-Air-Source) | Centrally-Ducted | RD17AZ36AJ3N | RCFZ3621MTANM | R802V0755A21DZ | 34200 | 17 | 11.7 | 8.1 | 34200 | 29400 | 85.96% | 2
214066908 | 2.85 | Yes | RUUD | HRCU-A-CB (Split System: Heat Pump with Remote Outdoor Unit-Air-Source) | Centrally-Ducted | RD17AZ36AJ3N | RCFZ3621MTANM | R951V0403A17M4S | 34200 | 18 | 10 | 8.1 | 34200 | 29600 | 86.55% | 1.9
214066528 | 2.85 | Yes | RUUD | HRCU-A-CB (Split System: Heat Pump with Remote Outdoor Unit-Air-Source) | Centrally-Ducted | RD17AZ36AJ3N | RCFZ3621MTANM | R921V0603A17M4S | 34200 | 18 | 10 | 8.1 | 34200 | 29800 | 87.13% | 1.9
214066710 | 2.85 | Yes | RUUD | HRCU-A-CB (Split System: Heat Pump with Remote Outdoor Unit-Air-Source) | Centrally-Ducted | RD17AZ36AJ3N | RCFZ3621MTANM | R921V0703A17M4S | 34200 | 18 | 10 | 8.1 | 34200 | 29600 | 86.55% | 1.9
214066896 | 2.85 | Yes | RUUD | HRCU-A-CB (Split System: Heat Pump with Remote Outdoor Unit-Air-Source) | Centrally-Ducted | RD17AZ36AJ3N | RCFZ3621MTANM | R951V0855A21M4S | 34200 | 18 | 10 | 8.1 | 34200 | 29600 | 86.55% | 1.9
214233326 | 2.85 | Yes | RUUD | HRCU-A-CB (Split System: Heat Pump with Remote Outdoor Unit-Air-Source) | Centrally-Ducted | RD17AZ36AJ3N | RH3VZ4821STACN |  | 34200 | 18 | 11.7 | 8.1 | 34200 | 29400 | 85.96% | 2
213829725 | 2.85 | Yes | RUUD | HRCU-A-CB (Split System: Heat Pump with Remote Outdoor Unit-Air-Source) | Centrally-Ducted | UP18AZ36AJVC | RCFZ3621MEAAM | R801V1005A21UHU | 34200 | 19 | 12.5 | 8.5 | 34200 | 43000 | 125.7% | 2.2
213829732 | 2.85 | Yes | RUUD | HRCU-A-CB (Split System: Heat Pump with Remote Outdoor Unit-Air-Source) | Centrally-Ducted | UP18AZ36AJVC | RCFZ3621MEAAM | R801V0704A17UHU | 34200 | 19 | 12.5 | 8.5 | 34200 | 43500 | 127.2% | 2.2
214066836 | 2.85 | Yes | RUUD | HRCU-A-CB (Split System: Heat Pump with Remote Outdoor Unit-Air-Source) | Centrally-Ducted | RD17AZ36AJ3N | RCFZ3621MTANM | U802VA100521M | 34200 | 18 | 11.7 | 8.1 | 34200 | 29400 | 85.96% | 2
214066610 | 2.85 | Yes | RUUD | HRCU-A-CB (Split System: Heat Pump with Remote Outdoor Unit-Air-Source) | Centrally-Ducted | RD17AZ36AJ3N | RCFZ3621MTANM | R921V0855A21M4S | 34200 | 18 | 10 | 8.1 | 34200 | 29600 | 86.55% | 1.9
214066642 | 2.85 | Yes | RUUD | HRCU-A-CB (Split System: Heat Pump with Remote Outdoor Unit-Air-Source) | Centrally-Ducted | RD17AZ36AJ3N | RCFZ3621MTANM | R962V0703A17M4S | 34200 | 18 | 10 | 8.1 | 34200 | 29600 | 86.55% | 1.9
214066760 | 2.85 | Yes | RUUD | HRCU-A-CB (Split System: Heat Pump with Remote Outdoor Unit-Air-Source) | Centrally-Ducted | RD17AZ36AJ3N | RCFZ3621MTANM | U802VA075421Z | 34200 | 18 | 10 | 8.1 | 34200 | 29400 | 85.96% | 2
214066827 | 2.85 | Yes | RUUD | HRCU-A-CB (Split System: Heat Pump with Remote Outdoor Unit-Air-Source) | Centrally-Ducted | RD17AZ36AJ3N | RCFZ3621MTANM | R801V1005A21UHU | 34200 | 18 | 11.7 | 8.1 | 34200 | 29400 | 85.96% | 2
214066846 | 2.85 | Yes | RUUD | HRCU-A-CB (Split System: Heat Pump with Remote Outdoor Unit-Air-Source) | Centrally-Ducted | RD17AZ36AJ3N | RCFZ3621MTANM | R801V0704A17UHU | 34200 | 18 | 10 | 8.1 | 34200 | 29600 | 86.55% | 1.9
213829726 | 2.85 | Yes | RUUD | HRCU-A-CB (Split System: Heat Pump with Remote Outdoor Unit-Air-Source) | Centrally-Ducted | UP18AZ36AJVC | RCFZ3621MEAAM | R801V0504A17UHU | 34200 | 19 | 12.5 | 8.5 | 34200 | 43500 | 127.2% | 2.2
214066745 | 2.85 | Yes | RUUD | HRCU-A-CB (Split System: Heat Pump with Remote Outdoor Unit-Air-Source) | Centrally-Ducted | RD17AZ36AJ3N | RCFZ3621MTANM | U802VA075317M | 34200 | 18 | 10 | 8.1 | 34200 | 29400 | 85.96% | 2
213163991 | 2.85 | Yes | RUUD | HRCU-A-CB (Split System: Heat Pump with Remote Outdoor Unit-Air-Source) | Centrally-Ducted | UP18AZ36AJVC | RCFZ6021SEAAM | U98VB085M521U | 34200 | 19 | 12.5 | 8.5 | 34200 | 43000 | 125.7% | 2.2
213163996 | 2.85 | Yes | RUUD | HRCU-A-CB (Split System: Heat Pump with Remote Outdoor Unit-Air-Source) | Centrally-Ducted | UP18AZ36AJVC | RCFZ6021SEAAM | U97VA100M521K | 34200 | 19 | 12.5 | 8.5 | 34200 | 43000 | 125.7% | 2.2
213163989 | 2.85 | Yes | RUUD | HRCU-A-CB (Split System: Heat Pump with Remote Outdoor Unit-Air-Source) | Centrally-Ducted | UP18AZ36AJVC | RCFZ6021SEAAM | U97VA085M521K | 34200 | 19 | 12.5 | 8.5 | 34200 | 43000 | 125.7% | 2.2
210106754 | 2.85 | Yes | SURE | HRCU-A-CB (Split System: Heat Pump with Remote Outdoor Unit-Air-Source) | Centrally-Ducted | SP18AZ36AJVC | TCFZ6021SEAAM | S962V0855A21M4S | 34200 | 19 | 12.5 | 8.5 | 34200 | 43000 | 125.7% | 2.2
210106746 | 2.85 | Yes | SURE | HRCU-A-CB (Split System: Heat Pump with Remote Outdoor Unit-Air-Source) | Centrally-Ducted | SP18AZ36AJVC | TCFZ6021SEAAM | S962V0403A17M4S | 34200 | 19 | 12.5 | 8.5 | 34200 | 43500 | 127.2% | 2.2
210106749 | 2.85 | Yes | SURE | HRCU-A-CB (Split System: Heat Pump with Remote Outdoor Unit-Air-Source) | Centrally-Ducted | SP18AZ36AJVC | TCFZ6021SEAAM | S962V0703A17M4S | 34200 | 19 | 12.5 | 8.5 | 35000 | 43000 | 122.9% | 2.2
210106766 | 2.85 | Yes | SURE | HRCU-A-CB (Split System: Heat Pump with Remote Outdoor Unit-Air-Source) | Centrally-Ducted | SP18AZ36AJVC | TCFZ6021SEAAM | S98MV0703A17UPS | 34200 | 19 | 12.5 | 8.5 | 34200 | 43500 | 127.2% | 2.2
210106751 | 2.85 | Yes | SURE | HRCU-A-CB (Split System: Heat Pump with Remote Outdoor Unit-Air-Source) | Centrally-Ducted | SP18AZ36AJVC | TCFZ6021SEAAM | S962V0705A21M4S | 34200 | 19 | 12.5 | 8.5 | 34200 | 43000 | 125.7% | 2.2
210106714 | 2.85 | Yes | SURE | HRCU-A-CB (Split System: Heat Pump with Remote Outdoor Unit-Air-Source) | Centrally-Ducted | SP18AZ36AJVC | SHMVZ6021SEACA |  | 34200 | 18 | 12.5 | 8.5 | 32000 | 40500 | 126.6% | 2.1
210106757 | 2.85 | Yes | SURE | HRCU-A-CB (Split System: Heat Pump with Remote Outdoor Unit-Air-Source) | Centrally-Ducted | SP18AZ36AJVC | TCFZ6021SEAAM | S962V1005A21M4S | 34200 | 18 | 12.5 | 8.5 | 34200 | 43000 | 125.7% | 2.2
210106760 | 2.85 | Yes | SURE | HRCU-A-CB (Split System: Heat Pump with Remote Outdoor Unit-Air-Source) | Centrally-Ducted | SP18AZ36AJVC | TCFZ6021SEAAM | S97MV1005A21DHS | 34200 | 19 | 12.5 | 8.5 | 34200 | 43000 | 125.7% | 2.2
210589395 | 2.85 | Yes | SURE | HRCU-A-CB (Split System: Heat Pump with Remote Outdoor Unit-Air-Source) | Centrally-Ducted | SP18AZ36AJVC | TCFZ6021SEAAM | S802VA100521Z | 34200 | 20 | 12.5 | 8.5 | 34200 | 43000 | 125.7% | 2.2
210106763 | 2.85 | Yes | SURE | HRCU-A-CB (Split System: Heat Pump with Remote Outdoor Unit-Air-Source) | Centrally-Ducted | SP18AZ36AJVC | TCFZ6021SEAAM | S98MV0603A17UPS | 34200 | 19 | 12.5 | 8.5 | 34200 | 43500 | 127.2% | 2.2
210106772 | 2.85 | Yes | SURE | HRCU-A-CB (Split System: Heat Pump with Remote Outdoor Unit-Air-Source) | Centrally-Ducted | SP18AZ36AJVC | TCFZ6021SEAAM | S98MV1005A21UPS | 34200 | 19 | 12.5 | 8.5 | 34200 | 43500 | 127.2% | 2.2
210106769 | 2.85 | Yes | SURE | HRCU-A-CB (Split System: Heat Pump with Remote Outdoor Unit-Air-Source) | Centrally-Ducted | SP18AZ36AJVC | TCFZ6021SEAAM | S98MV0855A21UPS | 34200 | 19 | 12.5 | 8.5 | 34200 | 43000 | 125.7% | 2.2
210589393 | 2.85 | Yes | SURE | HRCU-A-CB (Split System: Heat Pump with Remote Outdoor Unit-Air-Source) | Centrally-Ducted | SP18AZ36AJVC | TCFZ6021SEAAM | S802VA075421Z | 34200 | 19 | 12.5 | 8.5 | 34200 | 43000 | 125.7% | 2.2
213366259 | 2.85 | Yes | SURE | HRCU-A-CB (Split System: Heat Pump with Remote Outdoor Unit-Air-Source) | Centrally-Ducted | SP18AZ36AJVC | TCFZ6021SEAAM | S802V1005A21UHS | 34200 | 19 | 12.5 | 8.5 | 34200 | 43000 | 125.7% | 2.2
211902759 | 2.85 | Yes | SURE | HRCU-A-CB (Split System: Heat Pump with Remote Outdoor Unit-Air-Source) | Centrally-Ducted | SP18AZ36AJVC | TCFZ6021SEAAM | S802VA100521M | 34200 | 20 | 12.5 | 8.5 | 34200 | 43000 | 125.7% | 2.2
211902757 | 2.85 | Yes | SURE | HRCU-A-CB (Split System: Heat Pump with Remote Outdoor Unit-Air-Source) | Centrally-Ducted | SP18AZ36AJVC | TCFZ6021SEAAM | S802VA075317M | 34200 | 20 | 12.5 | 8.5 | 34200 | 43000 | 125.7% | 2.2
211902758 | 2.85 | Yes | SURE | HRCU-A-CB (Split System: Heat Pump with Remote Outdoor Unit-Air-Source) | Centrally-Ducted | SP18AZ36AJVC | TCFZ6021SEAAM | S802VA075421M | 34200 | 20 | 12.5 | 8.5 | 34200 | 43000 | 125.7% | 2.2
213163998 | 2.85 | Yes | SURE | HRCU-A-CB (Split System: Heat Pump with Remote Outdoor Unit-Air-Source) | Centrally-Ducted | SP18AZ36AJVC | TCFZ6021SEAAM | S97MV0855A21DHS | 34200 | 19 | 12.5 | 8.5 | 34200 | 43000 | 125.7% | 2.2
213372382 | 2.85 | Yes | SURE | HRCU-A-CB (Split System: Heat Pump with Remote Outdoor Unit-Air-Source) | Centrally-Ducted | SP18AZ36AJVC | TCFZ3621MEAAM | S951V0403A17UHU | 34200 | 19 | 12.5 | 8.5 | 34200 | 43000 | 125.7% | 2.2
213372380 | 2.85 | Yes | SURE | HRCU-A-CB (Split System: Heat Pump with Remote Outdoor Unit-Air-Source) | Centrally-Ducted | SP18AZ36AJVC | TCFZ3621MEAAM | S951V0603A17UHU | 34200 | 19 | 12.5 | 8.5 | 34200 | 43500 | 127.2% | 2.2
213372388 | 2.85 | Yes | SURE | HRCU-A-CB (Split System: Heat Pump with Remote Outdoor Unit-Air-Source) | Centrally-Ducted | SP18AZ36AJVC | TCFZ6021SEAAM | S951V0603A17UHU | 34200 | 19 | 12.5 | 8.5 | 34200 | 43500 | 127.2% | 2.2
213372379 | 2.85 | Yes | SURE | HRCU-A-CB (Split System: Heat Pump with Remote Outdoor Unit-Air-Source) | Centrally-Ducted | SP18AZ36AJVC | TCFZ6021SEAAM | S951V0403A17UHU | 34200 | 19 | 12.5 | 8.5 | 34200 | 43000 | 125.7% | 2.2
212609345 | 2.85 | Yes | SURE | HRCU-A-CB (Split System: Heat Pump with Remote Outdoor Unit-Air-Source) | Centrally-Ducted | SP18AZ36AJVC | TCFZ6021SEAAM | S802V0755A21UHS | 34200 | 19 | 12.5 | 8.5 | 34200 | 43000 | 125.7% | 2.2
212609356 | 2.85 | Yes | SURE | HRCU-A-CB (Split System: Heat Pump with Remote Outdoor Unit-Air-Source) | Centrally-Ducted | SP18AZ36AJVC | TCFZ6021SEAAM | S802V1004A17UHS | 34200 | 19 | 12.5 | 8.5 | 34200 | 43000 | 125.7% | 2.2
212609348 | 2.85 | Yes | SURE | HRCU-A-CB (Split System: Heat Pump with Remote Outdoor Unit-Air-Source) | Centrally-Ducted | SP18AZ36AJVC | TCFZ6021SEAAM | S802V0504A17UHS | 34200 | 19 | 12.5 | 8.5 | 34200 | 43500 | 127.2% | 2.2
212609355 | 2.85 | Yes | SURE | HRCU-A-CB (Split System: Heat Pump with Remote Outdoor Unit-Air-Source) | Centrally-Ducted | SP18AZ36AJVC | TCFZ6021SEAAM | S802V0504A17UHN | 34200 | 19 | 12.5 | 8.5 | 34200 | 43500 | 127.2% | 2.2
212609361 | 2.85 | Yes | SURE | HRCU-A-CB (Split System: Heat Pump with Remote Outdoor Unit-Air-Source) | Centrally-Ducted | SP18AZ36AJVC | TCFZ6021SEAAM | S802V0755A21UHN | 34200 | 19 | 12.5 | 8.5 | 34200 | 43000 | 125.7% | 2.2
212609363 | 2.85 | Yes | SURE | HRCU-A-CB (Split System: Heat Pump with Remote Outdoor Unit-Air-Source) | Centrally-Ducted | SP18AZ36AJVC | TCFZ6021SEAAM | S802V0754A17DZ | 34200 | 19 | 12.5 | 8.5 | 34200 | 43500 | 127.2% | 2.2
212609349 | 2.85 | Yes | SURE | HRCU-A-CB (Split System: Heat Pump with Remote Outdoor Unit-Air-Source) | Centrally-Ducted | SP18AZ36AJVC | TCFZ6021SEAAM | S802V0755A21DZ | 34200 | 18 | 12.5 | 8.5 | 34200 | 43000 | 125.7% | 2.2
214066507 | 2.85 | Yes | SURE | HRCU-A-CB (Split System: Heat Pump with Remote Outdoor Unit-Air-Source) | Centrally-Ducted | RD17AZ36AJ3N | TCFZ3621MTANM | S98MV0603A17UPS | 34200 | 18 | 10 | 8.1 | 34200 | 29800 | 87.13% | 1.9
214066675 | 2.85 | Yes | SURE | HRCU-A-CB (Split System: Heat Pump with Remote Outdoor Unit-Air-Source) | Centrally-Ducted | RD17AZ36AJ3N | TCFZ3621MTANM | S801VA070417M | 34200 | 16 | 10 | 8.1 | 34200 | 29600 | 86.55% | 1.9
214066748 | 2.85 | Yes | SURE | HRCU-A-CB (Split System: Heat Pump with Remote Outdoor Unit-Air-Source) | Centrally-Ducted | RD17AZ36AJ3N | TCFZ3621MTANM | S951V0403A17UHU | 34200 | 18 | 10 | 8.1 | 34200 | 29800 | 87.13% | 1.9
214066664 | 2.85 | Yes | SURE | HRCU-A-CB (Split System: Heat Pump with Remote Outdoor Unit-Air-Source) | Centrally-Ducted | RD17AZ36AJ3N | TCFZ3621MTANM | S801V0755A21UHN | 34200 | 18 | 11.7 | 8.1 | 34200 | 29400 | 85.96% | 2
214066798 | 2.85 | Yes | SURE | HRCU-A-CB (Split System: Heat Pump with Remote Outdoor Unit-Air-Source) | Centrally-Ducted | RD17AZ36AJ3N | TCFZ3621MTANM | S802VA075317M | 34200 | 18 | 10 | 8.1 | 34200 | 29400 | 85.96% | 2
214066607 | 2.85 | Yes | SURE | HRCU-A-CB (Split System: Heat Pump with Remote Outdoor Unit-Air-Source) | Centrally-Ducted | RD17AZ36AJ3N | TCFZ3621MTANM | S802V1004A17UHS | 34200 | 18 | 10 | 8.1 | 34200 | 29400 | 85.96% | 1.9
214066850 | 2.85 | Yes | SURE | HRCU-A-CB (Split System: Heat Pump with Remote Outdoor Unit-Air-Source) | Centrally-Ducted | RD17AZ36AJ3N | TCFZ3621MTANM | S98MV0855A21UPS | 34200 | 18 | 10 | 8.1 | 34200 | 29400 | 85.96% | 1.9
214066670 | 2.85 | Yes | SURE | HRCU-A-CB (Split System: Heat Pump with Remote Outdoor Unit-Air-Source) | Centrally-Ducted | RD17AZ36AJ3N | TCFZ3621MTANM | S951V0403A17M4S | 34200 | 18 | 10 | 8.1 | 34200 | 29600 | 86.55% | 1.9
214066471 | 2.85 | Yes | SURE | HRCU-A-CB (Split System: Heat Pump with Remote Outdoor Unit-Air-Source) | Centrally-Ducted | RD17AZ36AJ3N | TCFZ3621MTANM | S962V1005A21M4S | 34200 | 17 | 10 | 8.1 | 34200 | 29600 | 86.55% | 1.9
214066521 | 2.85 | Yes | SURE | HRCU-A-CB (Split System: Heat Pump with Remote Outdoor Unit-Air-Source) | Centrally-Ducted | RD17AZ36AJ3N | TCFZ3621MTANM | S951V0603A17UHU | 34200 | 18 | 10 | 8.1 | 34200 | 29800 | 87.13% | 1.9
214066805 | 2.85 | Yes | SURE | HRCU-A-CB (Split System: Heat Pump with Remote Outdoor Unit-Air-Source) | Centrally-Ducted | RD17AZ36AJ3N | TCFZ3621MTANM | S802V0755A21UHS | 34200 | 18 | 11.7 | 8.1 | 34200 | 29400 | 85.96% | 2
214066522 | 2.85 | Yes | SURE | HRCU-A-CB (Split System: Heat Pump with Remote Outdoor Unit-Air-Source) | Centrally-Ducted | RD17AZ36AJ3N | TCFZ3621MTANM | S951V0703A17M4S | 34200 | 18 | 10 | 8.1 | 34200 | 29600 | 86.55% | 1.9
214066588 | 2.85 | Yes | SURE | HRCU-A-CB (Split System: Heat Pump with Remote Outdoor Unit-Air-Source) | Centrally-Ducted | RD17AZ36AJ3N | TCFZ3621MTANM | S801V1005A21UHU | 34200 | 18 | 11.7 | 8.1 | 34200 | 29400 | 85.96% | 2
214066905 | 2.85 | Yes | SURE | HRCU-A-CB (Split System: Heat Pump with Remote Outdoor Unit-Air-Source) | Centrally-Ducted | RD17AZ36AJ3N | TCFZ3621MTANM | S802V0755A21DZ | 34200 | 17 | 11.7 | 8.1 | 34200 | 29400 | 85.96% | 2
214066544 | 2.85 | Yes | SURE | HRCU-A-CB (Split System: Heat Pump with Remote Outdoor Unit-Air-Source) | Centrally-Ducted | RD17AZ36AJ3N | TCFZ3621MTANM | S801V0754A17UHS | 34200 | 18 | 10 | 8.1 | 34200 | 29400 | 85.96% | 2
214066558 | 2.85 | Yes | SURE | HRCU-A-CB (Split System: Heat Pump with Remote Outdoor Unit-Air-Source) | Centrally-Ducted | RD17AZ36AJ3N | TCFZ3621MTANM | S802VA075421Z | 34200 | 18 | 10 | 8.1 | 34200 | 29400 | 85.96% | 2
214066647 | 2.85 | Yes | SURE | HRCU-A-CB (Split System: Heat Pump with Remote Outdoor Unit-Air-Source) | Centrally-Ducted | RD17AZ36AJ3N | TCFZ3621MTANM | S921V1005A21M4S | 34200 | 17 | 10 | 8.1 | 34200 | 29600 | 86.55% | 1.9
214066840 | 2.85 | Yes | SURE | HRCU-A-CB (Split System: Heat Pump with Remote Outdoor Unit-Air-Source) | Centrally-Ducted | RD17AZ36AJ3N | TCFZ3621MTANM | S951V0855A21M4S | 34200 | 18 | 10 | 8.1 | 34200 | 29600 | 86.55% | 1.9
214066754 | 2.85 | Yes | SURE | HRCU-A-CB (Split System: Heat Pump with Remote Outdoor Unit-Air-Source) | Centrally-Ducted | RD17AZ36AJ3N | TCFZ3621MTANM | S97MV0603A17DHS | 34200 | 18 | 10 | 8.1 | 34200 | 29600 | 86.55% | 1.9
214066887 | 2.85 | Yes | SURE | HRCU-A-CB (Split System: Heat Pump with Remote Outdoor Unit-Air-Source) | Centrally-Ducted | RD17AZ36AJ3N | TCFZ3621MTANM | S802V0754A17DZ | 34200 | 18 | 10 | 8.1 | 34200 | 29600 | 86.55% | 1.9
214066565 | 2.85 | Yes | SURE | HRCU-A-CB (Split System: Heat Pump with Remote Outdoor Unit-Air-Source) | Centrally-Ducted | RD17AZ36AJ3N | TCFZ3621MTANM | S802V1004A17UHN | 34200 | 18 | 10 | 8.1 | 34200 | 29400 | 85.96% | 1.9
214066658 | 2.85 | Yes | SURE | HRCU-A-CB (Split System: Heat Pump with Remote Outdoor Unit-Air-Source) | Centrally-Ducted | RD17AZ36AJ3N | TCFZ3621MTANM | S951V1005A21M4S | 34200 | 17 | 10 | 8.1 | 34200 | 29600 | 86.55% | 1.9
214066665 | 2.85 | Yes | SURE | HRCU-A-CB (Split System: Heat Pump with Remote Outdoor Unit-Air-Source) | Centrally-Ducted | RD17AZ36AJ3N | TCFZ3621MTANM | S802V0754A17UHS | 34200 | 18 | 10 | 8.1 | 34200 | 29400 | 85.96% | 2
214066699 | 2.85 | Yes | SURE | HRCU-A-CB (Split System: Heat Pump with Remote Outdoor Unit-Air-Source) | Centrally-Ducted | RD17AZ36AJ3N | TCFZ3621MTANM | S962V0603A17M4S | 34200 | 18 | 10 | 8.1 | 34200 | 29800 | 87.13% | 1.9
214066740 | 2.85 | Yes | SURE | HRCU-A-CB (Split System: Heat Pump with Remote Outdoor Unit-Air-Source) | Centrally-Ducted | RD17AZ36AJ3N | TCFZ3621MTANM | S921V0703A17M4S | 34200 | 18 | 10 | 8.1 | 34200 | 29600 | 86.55% | 1.9
214066858 | 2.85 | Yes | SURE | HRCU-A-CB (Split System: Heat Pump with Remote Outdoor Unit-Air-Source) | Centrally-Ducted | RD17AZ36AJ3N | TCFZ3621MTANM | S97MV0703A17DHS | 34200 | 18 | 10 | 8.1 | 34200 | 29800 | 87.13% | 1.9
214066865 | 2.85 | Yes | SURE | HRCU-A-CB (Split System: Heat Pump with Remote Outdoor Unit-Air-Source) | Centrally-Ducted | RD17AZ36AJ3N | TCFZ3621MTANM | S801V0754A17UHN | 34200 | 18 | 10 | 8.1 | 34200 | 29400 | 85.96% | 2
214066537 | 2.85 | Yes | SURE | HRCU-A-CB (Split System: Heat Pump with Remote Outdoor Unit-Air-Source) | Centrally-Ducted | RD17AZ36AJ3N | TCFZ3621MTANM | S801V0504A17UHS | 34200 | 18 | 10 | 8.1 | 34200 | 29800 | 87.13% | 1.9
214066551 | 2.85 | Yes | SURE | HRCU-A-CB (Split System: Heat Pump with Remote Outdoor Unit-Air-Source) | Centrally-Ducted | RD17AZ36AJ3N | TCFZ3621MTANM | S802V0755A21UHN | 34200 | 18 | 11.7 | 8.1 | 34200 | 29400 | 85.96% | 2
214066620 | 2.85 | Yes | SURE | HRCU-A-CB (Split System: Heat Pump with Remote Outdoor Unit-Air-Source) | Centrally-Ducted | RD17AZ36AJ3N | TCFZ3621MTANM | S921V0603A17M4S | 34200 | 18 | 10 | 8.1 | 34200 | 29800 | 87.13% | 1.9
214066535 | 2.85 | Yes | SURE | HRCU-A-CB (Split System: Heat Pump with Remote Outdoor Unit-Air-Source) | Centrally-Ducted | RD17AZ36AJ3N | TCFZ3621MTANM | S801V0504A17UHU | 34200 | 18 | 10 | 8.1 | 34200 | 29800 | 87.13% | 1.9
214066494 | 2.85 | Yes | SURE | HRCU-A-CB (Split System: Heat Pump with Remote Outdoor Unit-Air-Source) | Centrally-Ducted | RD17AZ36AJ3N | TCFZ3621MTANM | S97MV0855A21DHS | 34200 | 18 | 10 | 8.1 | 34200 | 29400 | 85.96% | 1.9
214066547 | 2.85 | Yes | SURE | HRCU-A-CB (Split System: Heat Pump with Remote Outdoor Unit-Air-Source) | Centrally-Ducted | RD17AZ36AJ3N | TCFZ3621MTANM | S951V0603A17M4S | 34200 | 18 | 10 | 8.1 | 34200 | 29800 | 87.13% | 1.9
214066597 | 2.85 | Yes | SURE | HRCU-A-CB (Split System: Heat Pump with Remote Outdoor Unit-Air-Source) | Centrally-Ducted | RD17AZ36AJ3N | TCFZ3621MTANM | S802V0754A17UHN | 34200 | 18 | 10 | 8.1 | 34200 | 29400 | 85.96% | 2
214066568 | 2.85 | Yes | SURE | HRCU-A-CB (Split System: Heat Pump with Remote Outdoor Unit-Air-Source) | Centrally-Ducted | RD17AZ36AJ3N | TCFZ3621MTANM | S801V0755A21UHS | 34200 | 18 | 11.7 | 8.1 | 34200 | 29400 | 85.96% | 2
214066737 | 2.85 | Yes | SURE | HRCU-A-CB (Split System: Heat Pump with Remote Outdoor Unit-Air-Source) | Centrally-Ducted | RD17AZ36AJ3N | TCFZ3621MTANM | S802VA075317Z | 34200 | 18 | 10 | 8.1 | 34200 | 29600 | 86.55% | 1.9
214066624 | 2.85 | Yes | SURE | HRCU-A-CB (Split System: Heat Pump with Remote Outdoor Unit-Air-Source) | Centrally-Ducted | RD17AZ36AJ3N | TCFZ3621MTANM | S98MV1005A21UPS | 34200 | 18 | 10 | 8.1 | 34200 | 29600 | 86.55% | 1.9
214066681 | 2.85 | Yes | SURE | HRCU-A-CB (Split System: Heat Pump with Remote Outdoor Unit-Air-Source) | Centrally-Ducted | RD17AZ36AJ3N | TCFZ3621MTANM | S962V0403A17M4S | 34200 | 18 | 10 | 8.1 | 34200 | 29600 | 86.55% | 1.9
214066772 | 2.85 | Yes | SURE | HRCU-A-CB (Split System: Heat Pump with Remote Outdoor Unit-Air-Source) | Centrally-Ducted | RD17AZ36AJ3N | TCFZ3621MTANM | S802V0504A17UHS | 34200 | 18 | 10 | 8.1 | 34200 | 29800 | 87.13% | 1.9
214066824 | 2.85 | Yes | SURE | HRCU-A-CB (Split System: Heat Pump with Remote Outdoor Unit-Air-Source) | Centrally-Ducted | RD17AZ36AJ3N | TCFZ3621MTANM | S98MV0703A17UPS | 34200 | 18 | 10 | 8.1 | 34200 | 29800 | 87.13% | 1.9
214066899 | 2.85 | Yes | SURE | HRCU-A-CB (Split System: Heat Pump with Remote Outdoor Unit-Air-Source) | Centrally-Ducted | RD17AZ36AJ3N | TCFZ3621MTANM | S97MV1005A21DHS | 34200 | 18 | 10 | 8.1 | 34200 | 29400 | 85.96% | 1.9
214066643 | 2.85 | Yes | SURE | HRCU-A-CB (Split System: Heat Pump with Remote Outdoor Unit-Air-Source) | Centrally-Ducted | RD17AZ36AJ3N | TCFZ3621MTANM | S801V0704A17UHU | 34200 | 18 | 10 | 8.1 | 34200 | 29600 | 86.55% | 1.9
214066662 | 2.85 | Yes | SURE | HRCU-A-CB (Split System: Heat Pump with Remote Outdoor Unit-Air-Source) | Centrally-Ducted | RD17AZ36AJ3N | TCFZ3621MTANM | S921V0855A21M4S | 34200 | 18 | 10 | 8.1 | 34200 | 29600 | 86.55% | 1.9
214066928 | 2.85 | Yes | SURE | HRCU-A-CB (Split System: Heat Pump with Remote Outdoor Unit-Air-Source) | Centrally-Ducted | RD17AZ36AJ3N | TCFZ3621MTANM | S801VA100521M | 34200 | 17 | 10 | 8.1 | 34200 | 29600 | 86.55% | 1.9
214066727 | 2.85 | Yes | SURE | HRCU-A-CB (Split System: Heat Pump with Remote Outdoor Unit-Air-Source) | Centrally-Ducted | RD17AZ36AJ3N | TCFZ3621MTANM | S801V0504A17UHN | 34200 | 18 | 10 | 8.1 | 34200 | 29800 | 87.13% | 1.9
214066915 | 2.85 | Yes | SURE | HRCU-A-CB (Split System: Heat Pump with Remote Outdoor Unit-Air-Source) | Centrally-Ducted | RD17AZ36AJ3N | TCFZ3621MTANM | S801V0755A21DZ | 34200 | 17 | 11.7 | 8.1 | 34200 | 29400 | 85.96% | 2
214066697 | 2.85 | Yes | SURE | HRCU-A-CB (Split System: Heat Pump with Remote Outdoor Unit-Air-Source) | Centrally-Ducted | RD17AZ36AJ3N | TCFZ3621MTANM | S802VA075421M | 34200 | 18 | 10 | 8.1 | 34200 | 29400 | 85.96% | 2
214066602 | 2.85 | Yes | SURE | HRCU-A-CB (Split System: Heat Pump with Remote Outdoor Unit-Air-Source) | Centrally-Ducted | RD17AZ36AJ3N | TCFZ3621MTANM | S802VA050317M | 34200 | 18 | 10 | 8.1 | 34200 | 29600 | 86.55% | 1.9
214066545 | 2.85 | Yes | SURE | HRCU-A-CB (Split System: Heat Pump with Remote Outdoor Unit-Air-Source) | Centrally-Ducted | RD17AZ36AJ3N | TCFZ3621MTANM | S801V0754A17DZ | 34200 | 18 | 10 | 8.1 | 34200 | 29600 | 86.55% | 1.9
214066612 | 2.85 | Yes | SURE | HRCU-A-CB (Split System: Heat Pump with Remote Outdoor Unit-Air-Source) | Centrally-Ducted | RD17AZ36AJ3N | TCFZ3621MTANM | S962V0703A17M4S | 34200 | 18 | 10 | 8.1 | 34200 | 29600 | 86.55% | 1.9
214066796 | 2.85 | Yes | SURE | HRCU-A-CB (Split System: Heat Pump with Remote Outdoor Unit-Air-Source) | Centrally-Ducted | RD17AZ36AJ3N | TCFZ3621MTANM | S962V0855A21M4S | 34200 | 18 | 10 | 8.1 | 34200 | 29600 | 86.55% | 1.9
214233327 | 2.85 | Yes | SURE | HRCU-A-CB (Split System: Heat Pump with Remote Outdoor Unit-Air-Source) | Centrally-Ducted | RD17AZ36AJ3N | SH3VZ4821STACN |  | 34200 | 18 | 11.7 | 8.1 | 34200 | 29400 | 85.96% | 2
213829728 | 2.85 | Yes | SURE | HRCU-A-CB (Split System: Heat Pump with Remote Outdoor Unit-Air-Source) | Centrally-Ducted | SP18AZ36AJVC | TCFZ3621MEAAM | S801V0504A17UHU | 34200 | 19 | 12.5 | 8.5 | 34200 | 43500 | 127.2% | 2.2
213829721 | 2.85 | Yes | SURE | HRCU-A-CB (Split System: Heat Pump with Remote Outdoor Unit-Air-Source) | Centrally-Ducted | SP18AZ36AJVC | TCFZ3621MEAAM | S801V0704A17UHU | 34200 | 19 | 12.5 | 8.5 | 34200 | 43500 | 127.2% | 2.2
213829730 | 2.85 | Yes | SURE | HRCU-A-CB (Split System: Heat Pump with Remote Outdoor Unit-Air-Source) | Centrally-Ducted | SP18AZ36AJVC | TCFZ3621MEAAM | S801V1005A21UHU | 34200 | 19 | 12.5 | 8.5 | 34200 | 43000 | 125.7% | 2.2
214066527 | 2.85 | Yes | SURE | HRCU-A-CB (Split System: Heat Pump with Remote Outdoor Unit-Air-Source) | Centrally-Ducted | RD17AZ36AJ3N | TCFZ3621MTANM | S921V0403A17M4S | 34200 | 18 | 10 | 8.1 | 34200 | 29600 | 86.55% | 1.9
214066893 | 2.85 | Yes | SURE | HRCU-A-CB (Split System: Heat Pump with Remote Outdoor Unit-Air-Source) | Centrally-Ducted | RD17AZ36AJ3N | TCFZ3621MTANM | S802V0504A17UHN | 34200 | 18 | 10 | 8.1 | 34200 | 29800 | 87.13% | 1.9
214066611 | 2.85 | Yes | SURE | HRCU-A-CB (Split System: Heat Pump with Remote Outdoor Unit-Air-Source) | Centrally-Ducted | RD17AZ36AJ3N | TCFZ3621MTANM | S802VA100521M | 34200 | 18 | 11.7 | 8.1 | 34200 | 29400 | 85.96% | 2
207827230 | 2.85 | No | TCL | HRCU-A-CB (Split System: Heat Pump with Remote Outdoor Unit-Air-Source) | Centrally-Ducted | TCU-36D7HEWA/DV2O | TCU-36D7HWA/DV2I |  | 34200 | 18 | 11.2 | 9 | 36000 | 25200 | 70% | 2
213352680 | 2.85 | No | TCL | HRCU-A-CB (Split System: Heat Pump with Remote Outdoor Unit-Air-Source) | Centrally-Ducted | TCU-36D7HEWA/DV2O | TCE-36D7HWA/DV2I |  | 34200 | 17 | 11.2 | 8.8 | 36000 | 25200 | 70% | 1.9
213205520 | 2.85 | No | TEMPSTAR | HRCU-A-CB (Split System: Heat Pump with Remote Outdoor Unit-Air-Source) | Centrally-Ducted | DLCURAH36ABK | D(A,C,E)36B34+TDR | *80ES(N,L)0901714A* | 34200 | 15.9 | 9.8 | 8.5 | 38500 | 31400 | 81.56% | 2.75
213205553 | 2.85 | No | TEMPSTAR | HRCU-A-CB (Split System: Heat Pump with Remote Outdoor Unit-Air-Source) | Centrally-Ducted | DLCURAH36ABK | D(A,C,E)42B34+TDR | *80ES(N,L)1102120A* | 34200 | 16.5 | 9.9 | 8.5 | 38500 | 31400 | 81.56% | 2.72
213205550 | 2.85 | No | TEMPSTAR | HRCU-A-CB (Split System: Heat Pump with Remote Outdoor Unit-Air-Source) | Centrally-Ducted | DLCURAH36ABK | D(A,C,E)36C34+TDR | *80ES(N,L)1102120A* | 34200 | 16.5 | 9.9 | 8.5 | 38500 | 31400 | 81.56% | 2.72
213821645 | 2.85 | No | TEMPSTAR | HRCU-A-CB (Split System: Heat Pump with Remote Outdoor Unit-Air-Source) | Centrally-Ducted | DLCURAH36ABK | D(A,C,E)42B34+TDR | *96MSN1002120A* | 34200 | 16.5 | 9.9 | 8.5 | 37800 | 31800 | 84.13% | 2.75
213821644 | 2.85 | No | TEMPSTAR | HRCU-A-CB (Split System: Heat Pump with Remote Outdoor Unit-Air-Source) | Centrally-Ducted | DLCURAH36ABK | D(A,C,E)36C34+TDR | *96MSN1002120A* | 34200 | 16.5 | 9.9 | 8.5 | 37800 | 31800 | 84.13% | 2.75
213821620 | 2.85 | No | TEMPSTAR | HRCU-A-CB (Split System: Heat Pump with Remote Outdoor Unit-Air-Source) | Centrally-Ducted | DLCURAH36ABK | D(A,C,E)36C34+TDR | *92MSN0801716A* | 34200 | 16.5 | 9.9 | 8.5 | 37800 | 31800 | 84.13% | 2.74
213821621 | 2.85 | No | TEMPSTAR | HRCU-A-CB (Split System: Heat Pump with Remote Outdoor Unit-Air-Source) | Centrally-Ducted | DLCURAH36ABK | D(A,C,E)42B34+TDR | *92MSN0801716A* | 34200 | 16.5 | 9.9 | 8.5 | 37800 | 31800 | 84.13% | 2.74
213825962 | 2.85 | Yes | TRANE | HRCU-A-CB (Split System: Heat Pump with Remote Outdoor Unit-Air-Source) | Centrally-Ducted | 4TWV8X36A1 | 4TXCC005DS3 | *UHMC100CCV4 | 34200 | 18 | 12 | 8.2 | 28800 | 20200 | 70.14% | 1.8
214290127 | 2.85 | No | YISO | HRCU-A-CB (Split System: Heat Pump with Remote Outdoor Unit-Air-Source) | Centrally-Ducted | YOHA2-36AA | YAHA1-36BA |  | 34200 | 19.5 | 12 | 9.5 | 36000 | 25200 | 70% | 2
214719811 | 2.85 | Yes | YORK | HRCU-A-CB (Split System: Heat Pump with Remote Outdoor Unit-Air-Source) | Centrally-Ducted | HH836E2S11 | CTU48C5XFS1+TXV | TM8E080C20MP11 | 34200 | 17 | 11 | 8.5 | 32400 | 25800 | 79.63% | 2
214719794 | 2.85 | Yes | YORK | HRCU-A-CB (Split System: Heat Pump with Remote Outdoor Unit-Air-Source) | Centrally-Ducted | HH836E2S11 | CTU48C5XFS1+TXV | Y91E080C20SMPS1 | 34200 | 18 | 11 | 8.1 | 32000 | 24200 | 75.62% | 2
214719812 | 2.85 | Yes | YORK | HRCU-A-CB (Split System: Heat Pump with Remote Outdoor Unit-Air-Source) | Centrally-Ducted | HH836E2S11 | CTU48C5XFS1+TXV | TMLE080C20MP11 | 34200 | 17 | 11 | 8.5 | 32400 | 25800 | 79.63% | 2
214609034 | 2.85 | Yes | YORK | HRCU-A-CB (Split System: Heat Pump with Remote Outdoor Unit-Air-Source) | Centrally-Ducted | HH836E2S11 | CTF48C5CFS1 | Y91E080C20SMPS1 | 34200 | 18 | 11 | 8.1 | 32000 | 24200 | 75.62% | 2
214395615 | 2.85 | Yes | YORK | HRCU-A-CB (Split System: Heat Pump with Remote Outdoor Unit-Air-Source) | Centrally-Ducted | HH836E2S11 | JHC42C5CF2SS1 |  | 34200 | 19 | 11.7 | 9 | 31600 | 25200 | 79.75% | 2
214395732 | 2.85 | Yes | YORK | HRCU-A-CB (Split System: Heat Pump with Remote Outdoor Unit-Air-Source) | Centrally-Ducted | HH836E2S11 | CTF48C5CFS1 | TMLE080C20MP11 | 34200 | 17 | 11 | 8.5 | 32400 | 25800 | 79.63% | 2
214395731 | 2.85 | Yes | YORK | HRCU-A-CB (Split System: Heat Pump with Remote Outdoor Unit-Air-Source) | Centrally-Ducted | HH836E2S11 | CTF48C5CFS1 | TM8E080C20MP11 | 34200 | 17 | 11 | 8.5 | 32400 | 25800 | 79.63% | 2
214395914 | 2.85 | Yes | YORK | HRCU-A-CB (Split System: Heat Pump with Remote Outdoor Unit-Air-Source) | Centrally-Ducted | HH836E2S11 | CTF36C5CDS1 | Y81E100C20SMPS1 | 34200 | 18 | 11 | 8.5 | 31800 | 25400 | 79.87% | 2
214396003 | 2.85 | Yes | YORK | HRCU-A-CB (Split System: Heat Pump with Remote Outdoor Unit-Air-Source) | Centrally-Ducted | HH836E2S11 | CTF36C5CDS1 | TM9V100C20MP12 | 34200 | 18 | 10 | 8.5 | 32600 | 26000 | 79.75% | 2
214396005 | 2.85 | Yes | YORK | HRCU-A-CB (Split System: Heat Pump with Remote Outdoor Unit-Air-Source) | Centrally-Ducted | HH836E2S11 | CTF36C5CDS1 | YP9C100C20MP13 | 34200 | 18 | 10 | 8.5 | 32600 | 26000 | 79.75% | 2
214396004 | 2.85 | Yes | YORK | HRCU-A-CB (Split System: Heat Pump with Remote Outdoor Unit-Air-Source) | Centrally-Ducted | HH836E2S11 | CTF36C5CDS1 | TP9C100C20MP13 | 34200 | 18 | 10 | 8.5 | 32600 | 26000 | 79.75% | 2
214396200 | 2.85 | Yes | YORK | HRCU-A-CB (Split System: Heat Pump with Remote Outdoor Unit-Air-Source) | Centrally-Ducted | HH836E2S11 | CTF36C5CDS1+JME16C2SN1 |  | 34200 | 19 | 12 | 8.5 | 31200 | 25000 | 80.13% | 2
213613205 | 2.87 | Yes | AC PRO.com | HSP-A (Single-Package Heat Pump Air-Source) | Centrally-Ducted | AK-H03TC/NAA-T(U) |  |  | 34400 | 17.8 | 11 | 8.8 | 36000 | 26000 | 72.22% | 1.75
213479364 | 2.87 | Yes | BOSCH | HRCU-A-CB (Split System: Heat Pump with Remote Outdoor Unit-Air-Source) | Centrally-Ducted | BOVB-60HDN1-M18M | BMAC3036CNTD | BGH96M080C4B | 34400 | 16.5 | 11.7 | 8.5 | 34600 | 24400 | 70.52% | 1.82
206790491 | 2.87 | Yes | BRYANT HEATING AND COOLING SYSTEMS | HRCU-A-CB (Split System: Heat Pump with Remote Outdoor Unit-Air-Source) | Centrally-Ducted | 284ANV036*0**B* | CSPH*6012AL*+UI | 987MB60060C21*** | 34400 | 18 | 11.7 | 9 | 34800 | 25400 | 72.99% | 2.02
206790506 | 2.87 | Yes | BRYANT HEATING AND COOLING SYSTEMS | HRCU-A-CB (Split System: Heat Pump with Remote Outdoor Unit-Air-Source) | Centrally-Ducted | 284ANV036*0**B* | CAP**4321AL*+UI | 83*CA60100C21*** | 34400 | 19 | 12 | 9.5 | 35200 | 25800 | 73.3% | 2.04
206790476 | 2.87 | Yes | BRYANT HEATING AND COOLING SYSTEMS | HRCU-A-CB (Split System: Heat Pump with Remote Outdoor Unit-Air-Source) | Centrally-Ducted | 284ANV036*0**B* | CSPH*6012AL*+UI | 88*TA48070C17*** | 34400 | 19 | 12 | 9 | 34800 | 25400 | 72.99% | 2.02
206790495 | 2.87 | Yes | BRYANT HEATING AND COOLING SYSTEMS | HRCU-A-CB (Split System: Heat Pump with Remote Outdoor Unit-Air-Source) | Centrally-Ducted | 284ANV036*0**B* | CAP**3721AL*+UI | 83*CA48060C17*** | 34400 | 19.5 | 12 | 9.5 | 35200 | 25800 | 73.3% | 2.04
206790342 | 2.87 | Yes | BRYANT HEATING AND COOLING SYSTEMS | HRCU-A-CB (Split System: Heat Pump with Remote Outdoor Unit-Air-Source) | Centrally-Ducted | 284ANV036*0**B* | CAP**6024AL*+UI | 88*TA66135C24*** | 34400 | 20 | 12.5 | 9 | 34400 | 25000 | 72.67% | 2.02
206790503 | 2.87 | Yes | BRYANT HEATING AND COOLING SYSTEMS | HRCU-A-CB (Split System: Heat Pump with Remote Outdoor Unit-Air-Source) | Centrally-Ducted | 284ANV036*0**B* | CAP**4321AL*+UI | 83*CA36040C17*** | 34400 | 19.5 | 12 | 9.5 | 35000 | 25600 | 73.14% | 2.04
206790504 | 2.87 | Yes | BRYANT HEATING AND COOLING SYSTEMS | HRCU-A-CB (Split System: Heat Pump with Remote Outdoor Unit-Air-Source) | Centrally-Ducted | 284ANV036*0**B* | CAP**4321AL*+UI | 83*CA48060C17*** | 34400 | 19.5 | 12 | 9.5 | 35200 | 25800 | 73.3% | 2.04
206790532 | 2.87 | Yes | BRYANT HEATING AND COOLING SYSTEMS | HRCU-A-CB (Split System: Heat Pump with Remote Outdoor Unit-Air-Source) | Centrally-Ducted | 284ANV036*0**B* | CAP**3721AL*+UI | 935CA60080C21*** | 34400 | 19.5 | 12.5 | 9.5 | 35000 | 25600 | 73.14% | 2.06
206790303 | 2.87 | Yes | BRYANT HEATING AND COOLING SYSTEMS | HRCU-A-CB (Split System: Heat Pump with Remote Outdoor Unit-Air-Source) | Centrally-Ducted | 284ANV036*0**B* | CAP**4321AL*+UI | 88*TA48070C17*** | 34400 | 19.5 | 12 | 9.5 | 35200 | 25800 | 73.3% | 2.04
206790262 | 2.87 | Yes | BRYANT HEATING AND COOLING SYSTEMS | HRCU-A-CB (Split System: Heat Pump with Remote Outdoor Unit-Air-Source) | Centrally-Ducted | 284ANV036*0**B* | FE4AN(B,F)005L+UI |  | 34400 | 21 | 13 | 9 | 35800 | 25200 | 70.39% | 2.04
206790496 | 2.87 | Yes | BRYANT HEATING AND COOLING SYSTEMS | HRCU-A-CB (Split System: Heat Pump with Remote Outdoor Unit-Air-Source) | Centrally-Ducted | 284ANV036*0**B* | CAP**3721AL*+UI | 83*CA60100C21*** | 34400 | 19 | 12 | 9.5 | 35200 | 25800 | 73.3% | 2.04
206790420 | 2.87 | Yes | BRYANT HEATING AND COOLING SYSTEMS | HRCU-A-CB (Split System: Heat Pump with Remote Outdoor Unit-Air-Source) | Centrally-Ducted | 284ANV036*0**B* | CNPV*6024AL*+UI | 986TC66120C24*** | 34400 | 20.5 | 12.5 | 9 | 34800 | 25400 | 72.99% | 2.02
206790486 | 2.87 | Yes | BRYANT HEATING AND COOLING SYSTEMS | HRCU-A-CB (Split System: Heat Pump with Remote Outdoor Unit-Air-Source) | Centrally-Ducted | 284ANV036*0**B* | CSPH*6012AL*+UI | 987MB66120C24*** | 34400 | 18.5 | 12 | 9 | 34600 | 25400 | 73.41% | 2.04
206790267 | 2.87 | Yes | BRYANT HEATING AND COOLING SYSTEMS | HRCU-A-CB (Split System: Heat Pump with Remote Outdoor Unit-Air-Source) | Centrally-Ducted | 284ANV036*0**B* | CAP**3721AL*+UI | 88*TA48070C17*** | 34400 | 19.5 | 12 | 9.5 | 35200 | 25800 | 73.3% | 2.04
206790419 | 2.87 | Yes | BRYANT HEATING AND COOLING SYSTEMS | HRCU-A-CB (Split System: Heat Pump with Remote Outdoor Unit-Air-Source) | Centrally-Ducted | 284ANV036*0**B* | CNPV*6024AL*+UI | 88*TA66135C24*** | 34400 | 20.5 | 12.5 | 9 | 34800 | 25400 | 72.99% | 2.04
206790573 | 2.87 | Yes | BRYANT HEATING AND COOLING SYSTEMS | HRCU-A-CB (Split System: Heat Pump with Remote Outdoor Unit-Air-Source) | Centrally-Ducted | 284ANV036*0**B* | CAP**6121AL*+UI | 987MB42060C17*** | 34400 | 19 | 11.7 | 9 | 35000 | 25600 | 73.14% | 1.98
206790343 | 2.87 | Yes | BRYANT HEATING AND COOLING SYSTEMS | HRCU-A-CB (Split System: Heat Pump with Remote Outdoor Unit-Air-Source) | Centrally-Ducted | 284ANV036*0**B* | CAP**6024AL*+UI | 986TC66120C24*** | 34400 | 20 | 12.5 | 9 | 34400 | 25000 | 72.67% | 2.02
206790563 | 2.87 | Yes | BRYANT HEATING AND COOLING SYSTEMS | HRCU-A-CB (Split System: Heat Pump with Remote Outdoor Unit-Air-Source) | Centrally-Ducted | 284ANV036*0**B* | CAP**6121AL*+UI | 88*TA36045C17*** | 34400 | 19 | 11.7 | 9 | 35000 | 25400 | 72.57% | 1.98
206790494 | 2.87 | Yes | BRYANT HEATING AND COOLING SYSTEMS | HRCU-A-CB (Split System: Heat Pump with Remote Outdoor Unit-Air-Source) | Centrally-Ducted | 284ANV036*0**B* | CAP**3721AL*+UI | 83*CA36040C17*** | 34400 | 19.5 | 12 | 9.5 | 35000 | 25600 | 73.14% | 2.04
206790586 | 2.87 | Yes | BRYANT HEATING AND COOLING SYSTEMS | HRCU-A-CB (Split System: Heat Pump with Remote Outdoor Unit-Air-Source) | Centrally-Ducted | 284ANV036*0**B* | CSPH*6012AL*+UI | 88*TA36070C14*** | 34400 | 19.5 | 12 | 9 | 34800 | 25400 | 72.99% | 2.02
210720694 | 2.87 | Yes | BRYANT HEATING AND COOLING SYSTEMS | HRCU-A-CB (Split System: Heat Pump with Remote Outdoor Unit-Air-Source) | Centrally-Ducted | 284ANV036*0**B* | CSPH*6012AL*+UI | 83*CA60100C21*** | 34400 | 18.5 | 12 | 9 | 34800 | 25400 | 72.99% | 2.04
210720644 | 2.87 | Yes | BRYANT HEATING AND COOLING SYSTEMS | HRCU-A-CB (Split System: Heat Pump with Remote Outdoor Unit-Air-Source) | Centrally-Ducted | 284ANV036*0**B* | CAP**6024AL*+UI | 935CA60080C21*** | 34400 | 19.5 | 12 | 9 | 34400 | 25200 | 73.26% | 2.02
210720692 | 2.87 | Yes | BRYANT HEATING AND COOLING SYSTEMS | HRCU-A-CB (Split System: Heat Pump with Remote Outdoor Unit-Air-Source) | Centrally-Ducted | 284ANV036*0**B* | CSPH*6012AL*+UI | 83*CA48060C17*** | 34400 | 19 | 12 | 9 | 34800 | 25400 | 72.99% | 2.04
210720688 | 2.87 | Yes | BRYANT HEATING AND COOLING SYSTEMS | HRCU-A-CB (Split System: Heat Pump with Remote Outdoor Unit-Air-Source) | Centrally-Ducted | 284ANV036*0**B* | CNPV*6024AL*+UI | 935CA66100C21*** | 34400 | 20.5 | 12.5 | 9 | 34800 | 25400 | 72.99% | 2.04
210720690 | 2.87 | Yes | BRYANT HEATING AND COOLING SYSTEMS | HRCU-A-CB (Split System: Heat Pump with Remote Outdoor Unit-Air-Source) | Centrally-Ducted | 284ANV036*0**B* | CSPH*6012AL*+UI | 83*CA36040C17*** | 34400 | 19 | 12 | 9 | 34600 | 25400 | 73.41% | 2.04
210720646 | 2.87 | Yes | BRYANT HEATING AND COOLING SYSTEMS | HRCU-A-CB (Split System: Heat Pump with Remote Outdoor Unit-Air-Source) | Centrally-Ducted | 284ANV036*0**B* | CAP**6024AL*+UI | 935CA66100C21*** | 34400 | 20 | 12.5 | 9 | 34400 | 25000 | 72.67% | 2.02
213361586 | 2.87 | Yes | BRYANT HEATING AND COOLING SYSTEMS | HRCU-A-CB (Split System: Heat Pump with Remote Outdoor Unit-Air-Source) | Centrally-Ducted | 284ANV036*0**B* | FE4BN(B,X)C48L*+UI |  | 34400 | 20.5 | 13 | 9 | 35800 | 25200 | 70.39% | 2.06
214588335 | 2.87 | No | BRYANT HEATING AND COOLING SYSTEMS | HRCU-A-CB (Split System: Heat Pump with Remote Outdoor Unit-Air-Source) | Centrally-Ducted | 38MURAQ36AB3* | PL36H210P749 | 926TC48080V17*** | 34400 | 16 | 9.5 | 8.1 | 36200 | 34400 | 95.03% | 2
214569521 | 2.87 | Yes | BRYANT HEATING AND COOLING SYSTEMS | HRCU-A-CB (Split System: Heat Pump with Remote Outdoor Unit-Air-Source) | Centrally-Ducted | 284ANV036*0**B* | CAP**3721AL*+UI | 935CB66100C21*** | 34400 | 19.5 | 12 | 9.5 | 36400 | 25600 | 70.33% | 2.06
214569657 | 2.87 | Yes | BRYANT HEATING AND COOLING SYSTEMS | HRCU-A-CB (Split System: Heat Pump with Remote Outdoor Unit-Air-Source) | Centrally-Ducted | 284ANV036*0**B* | CSPH*6012AL*+UI | 88*TB60070C21*** | 34400 | 19 | 12 | 9 | 36000 | 25400 | 70.56% | 2.04
214569525 | 2.87 | Yes | BRYANT HEATING AND COOLING SYSTEMS | HRCU-A-CB (Split System: Heat Pump with Remote Outdoor Unit-Air-Source) | Centrally-Ducted | 284ANV036*0**B* | CAP**3721AL*+UI | 987MC60080C21*** | 34400 | 19 | 12 | 9.5 | 36400 | 25600 | 70.33% | 2.04
214569551 | 2.87 | Yes | BRYANT HEATING AND COOLING SYSTEMS | HRCU-A-CB (Split System: Heat Pump with Remote Outdoor Unit-Air-Source) | Centrally-Ducted | 284ANV036*0**B* | CAP**4321AL*+UI | 935CB60080C21*** | 34400 | 19 | 12 | 9.5 | 36400 | 25600 | 70.33% | 2.04
214569659 | 2.87 | Yes | BRYANT HEATING AND COOLING SYSTEMS | HRCU-A-CB (Split System: Heat Pump with Remote Outdoor Unit-Air-Source) | Centrally-Ducted | 284ANV036*0**B* | CSPH*6012AL*+UI | 935CB60080C21*** | 34400 | 18.5 | 12 | 9 | 36000 | 25400 | 70.56% | 2.04
214569707 | 2.87 | Yes | BRYANT HEATING AND COOLING SYSTEMS | HRCU-A-CB (Split System: Heat Pump with Remote Outdoor Unit-Air-Source) | Centrally-Ducted | 284ANV036*0**B* | CNPV*6024AL*+UI | 986TD60080C21*** | 34400 | 20 | 12.5 | 9 | 36200 | 25400 | 70.17% | 2.04
214569549 | 2.87 | Yes | BRYANT HEATING AND COOLING SYSTEMS | HRCU-A-CB (Split System: Heat Pump with Remote Outdoor Unit-Air-Source) | Centrally-Ducted | 284ANV036*0**B* | CAP**4321AL*+UI | 88*TB60070C21*** | 34400 | 19.5 | 12 | 9.5 | 36400 | 25600 | 70.33% | 2.04
214569663 | 2.87 | Yes | BRYANT HEATING AND COOLING SYSTEMS | HRCU-A-CB (Split System: Heat Pump with Remote Outdoor Unit-Air-Source) | Centrally-Ducted | 284ANV036*0**B* | CSPH*6012AL*+UI | 987MC60060C21*** | 34400 | 18.5 | 11.5 | 9 | 36200 | 25400 | 70.17% | 2.02
214569519 | 2.87 | Yes | BRYANT HEATING AND COOLING SYSTEMS | HRCU-A-CB (Split System: Heat Pump with Remote Outdoor Unit-Air-Source) | Centrally-Ducted | 284ANV036*0**B* | CAP**3721AL*+UI | 935CB60080C21*** | 34400 | 19 | 12 | 9.5 | 36400 | 25800 | 70.88% | 2.04
214569701 | 2.87 | Yes | BRYANT HEATING AND COOLING SYSTEMS | HRCU-A-CB (Split System: Heat Pump with Remote Outdoor Unit-Air-Source) | Centrally-Ducted | 284ANV036*0**B* | CNPV*6024AL*+UI | 935CB66100C21*** | 34400 | 20 | 12.5 | 9 | 36200 | 25400 | 70.17% | 2.04
214569665 | 2.87 | Yes | BRYANT HEATING AND COOLING SYSTEMS | HRCU-A-CB (Split System: Heat Pump with Remote Outdoor Unit-Air-Source) | Centrally-Ducted | 284ANV036*0**B* | CSPH*6012AL*+UI | 987MC60080C21*** | 34400 | 18.5 | 12 | 9 | 36000 | 25400 | 70.56% | 2.04
214569517 | 2.87 | Yes | BRYANT HEATING AND COOLING SYSTEMS | HRCU-A-CB (Split System: Heat Pump with Remote Outdoor Unit-Air-Source) | Centrally-Ducted | 284ANV036*0**B* | CAP**3721AL*+UI | 88*TB60070C21*** | 34400 | 19 | 12 | 9.5 | 36400 | 25800 | 70.88% | 2.04
214588330 | 2.87 | No | BRYANT HEATING AND COOLING SYSTEMS | HRCU-A-CB (Split System: Heat Pump with Remote Outdoor Unit-Air-Source) | Centrally-Ducted | 38MURAQ36AB3* | C36A***L139 | 926TC48080V17*** | 34400 | 15.2 | 9.5 | 8.5 | 36800 | 34800 | 94.57% | 2
214588331 | 2.87 | No | BRYANT HEATING AND COOLING SYSTEMS | HRCU-A-CB (Split System: Heat Pump with Remote Outdoor Unit-Air-Source) | Centrally-Ducted | 38MURAQ36AB3* | PL36H175P149 | 926TC48080V17*** | 34400 | 16 | 9.5 | 8.1 | 36200 | 34400 | 95.03% | 2
214588332 | 2.87 | No | BRYANT HEATING AND COOLING SYSTEMS | HRCU-A-CB (Split System: Heat Pump with Remote Outdoor Unit-Air-Source) | Centrally-Ducted | 38MURAQ36AB3* | V,C36H175P149 | 926TC48080V17*** | 34400 | 16 | 9.5 | 8.1 | 36200 | 34400 | 95.03% | 2
214569557 | 2.87 | Yes | BRYANT HEATING AND COOLING SYSTEMS | HRCU-A-CB (Split System: Heat Pump with Remote Outdoor Unit-Air-Source) | Centrally-Ducted | 284ANV036*0**B* | CAP**4321AL*+UI | 987MC60080C21*** | 34400 | 19 | 12 | 9.5 | 36400 | 25600 | 70.33% | 2.04
214389317 | 2.87 | Yes | BRYANT HEATING AND COOLING SYSTEMS | HRCU-A-CB (Split System: Heat Pump with Remote Outdoor Unit-Air-Source) | Centrally-Ducted | 284ANV036*0**B* | CNPV*6024AL*+UI | 88*TB60090C21*** | 34400 | 20 | 12.5 | 9 | 36200 | 25400 | 70.17% | 2.04
214389327 | 2.87 | Yes | BRYANT HEATING AND COOLING SYSTEMS | HRCU-A-CB (Split System: Heat Pump with Remote Outdoor Unit-Air-Source) | Centrally-Ducted | 284ANV036*0**B* | CNPV*6024AL*+UI | 986TD66100C21*** | 34400 | 20 | 12.5 | 9 | 36200 | 25400 | 70.17% | 2.02
214389323 | 2.87 | Yes | BRYANT HEATING AND COOLING SYSTEMS | HRCU-A-CB (Split System: Heat Pump with Remote Outdoor Unit-Air-Source) | Centrally-Ducted | 284ANV036*0**B* | CNPV*6024AL*+UI | 987MC66100C21*** | 34400 | 20 | 12.5 | 9 | 36200 | 25400 | 70.17% | 2.02
214389321 | 2.87 | Yes | BRYANT HEATING AND COOLING SYSTEMS | HRCU-A-CB (Split System: Heat Pump with Remote Outdoor Unit-Air-Source) | Centrally-Ducted | 284ANV036*0**B* | CNPV*6024AL*+UI | 88*TB66135C24*** | 34400 | 20 | 12.5 | 9 | 36200 | 25400 | 70.17% | 2.04
214389319 | 2.87 | Yes | BRYANT HEATING AND COOLING SYSTEMS | HRCU-A-CB (Split System: Heat Pump with Remote Outdoor Unit-Air-Source) | Centrally-Ducted | 284ANV036*0**B* | CNPV*6024AL*+UI | 88*TB60110C21*** | 34400 | 20 | 12.5 | 9 | 36200 | 25400 | 70.17% | 2.04
206788803 | 2.87 | Yes | CARRIER | HRCU-A-CB (Split System: Heat Pump with Remote Outdoor Unit-Air-Source) | Centrally-Ducted | 25VNA436A*031* | CSPH*6012AL*+UI | 59MN7B060C21**20 | 34400 | 18 | 11.7 | 9 | 34800 | 25400 | 72.99% | 2.02
206788806 | 2.87 | Yes | CARRIER | HRCU-A-CB (Split System: Heat Pump with Remote Outdoor Unit-Air-Source) | Centrally-Ducted | 25VNA436A*031* | CAP**3721AL*+UI | 58CU*A040C17**12 | 34400 | 19.5 | 12 | 9.5 | 35000 | 25600 | 73.14% | 2.04
206788818 | 2.87 | Yes | CARRIER | HRCU-A-CB (Split System: Heat Pump with Remote Outdoor Unit-Air-Source) | Centrally-Ducted | 25VNA436A*031* | CAP**4321AL*+UI | 58CU*A100C21**20 | 34400 | 19 | 12 | 9.5 | 35200 | 25800 | 73.3% | 2.04
206788654 | 2.87 | Yes | CARRIER | HRCU-A-CB (Split System: Heat Pump with Remote Outdoor Unit-Air-Source) | Centrally-Ducted | 25VNA436A*031* | CAP**6024AL*+UI | 58TN*A135C24**22 | 34400 | 20 | 12.5 | 9 | 34400 | 25000 | 72.67% | 2.02
206788885 | 2.87 | Yes | CARRIER | HRCU-A-CB (Split System: Heat Pump with Remote Outdoor Unit-Air-Source) | Centrally-Ducted | 25VNA436A*031* | CAP**6121AL*+UI | 59MN7B060C17**14 | 34400 | 19 | 11.7 | 9 | 35000 | 25600 | 73.14% | 1.98
206788655 | 2.87 | Yes | CARRIER | HRCU-A-CB (Split System: Heat Pump with Remote Outdoor Unit-Air-Source) | Centrally-Ducted | 25VNA436A*031* | CAP**6024AL*+UI | 59TN6B120C24**22 | 34400 | 20 | 12.5 | 9 | 34400 | 25000 | 72.67% | 2.02
206788574 | 2.87 | Yes | CARRIER | HRCU-A-CB (Split System: Heat Pump with Remote Outdoor Unit-Air-Source) | Centrally-Ducted | 25VNA436A*031* | FE4AN(B,F)005L+UI |  | 34400 | 21 | 13 | 9 | 35800 | 25200 | 70.39% | 2.04
206788808 | 2.87 | Yes | CARRIER | HRCU-A-CB (Split System: Heat Pump with Remote Outdoor Unit-Air-Source) | Centrally-Ducted | 25VNA436A*031* | CAP**3721AL*+UI | 58CU*A100C21**20 | 34400 | 19 | 12 | 9.5 | 35200 | 25800 | 73.3% | 2.04
206788579 | 2.87 | Yes | CARRIER | HRCU-A-CB (Split System: Heat Pump with Remote Outdoor Unit-Air-Source) | Centrally-Ducted | 25VNA436A*031* | CAP**3721AL*+UI | 58TN*A070C17**16 | 34400 | 19.5 | 12 | 9.5 | 35200 | 25800 | 73.3% | 2.04
206788788 | 2.87 | Yes | CARRIER | HRCU-A-CB (Split System: Heat Pump with Remote Outdoor Unit-Air-Source) | Centrally-Ducted | 25VNA436A*031* | CSPH*6012AL*+UI | 58TN*A070C17**16 | 34400 | 19 | 12 | 9 | 34800 | 25400 | 72.99% | 2.02
206788816 | 2.87 | Yes | CARRIER | HRCU-A-CB (Split System: Heat Pump with Remote Outdoor Unit-Air-Source) | Centrally-Ducted | 25VNA436A*031* | CAP**4321AL*+UI | 58CU*A060C17**16 | 34400 | 19.5 | 12 | 9.5 | 35200 | 25800 | 73.3% | 2.04
206788807 | 2.87 | Yes | CARRIER | HRCU-A-CB (Split System: Heat Pump with Remote Outdoor Unit-Air-Source) | Centrally-Ducted | 25VNA436A*031* | CAP**3721AL*+UI | 58CU*A060C17**16 | 34400 | 19.5 | 12 | 9.5 | 35200 | 25800 | 73.3% | 2.04
206788615 | 2.87 | Yes | CARRIER | HRCU-A-CB (Split System: Heat Pump with Remote Outdoor Unit-Air-Source) | Centrally-Ducted | 25VNA436A*031* | CAP**4321AL*+UI | 58TN*A070C17**16 | 34400 | 19.5 | 12 | 9.5 | 35200 | 25800 | 73.3% | 2.04
206788731 | 2.87 | Yes | CARRIER | HRCU-A-CB (Split System: Heat Pump with Remote Outdoor Unit-Air-Source) | Centrally-Ducted | 25VNA436A*031* | CNPV*6024AL*+UI | 58TN*A135C24**22 | 34400 | 20.5 | 12.5 | 9 | 34800 | 25400 | 72.99% | 2.04
206788732 | 2.87 | Yes | CARRIER | HRCU-A-CB (Split System: Heat Pump with Remote Outdoor Unit-Air-Source) | Centrally-Ducted | 25VNA436A*031* | CNPV*6024AL*+UI | 59TN6B120C24**22 | 34400 | 20.5 | 12.5 | 9 | 34800 | 25400 | 72.99% | 2.02
206788798 | 2.87 | Yes | CARRIER | HRCU-A-CB (Split System: Heat Pump with Remote Outdoor Unit-Air-Source) | Centrally-Ducted | 25VNA436A*031* | CSPH*6012AL*+UI | 59MN7B120C24**22 | 34400 | 18.5 | 12 | 9 | 34600 | 25400 | 73.41% | 2.04
206788815 | 2.87 | Yes | CARRIER | HRCU-A-CB (Split System: Heat Pump with Remote Outdoor Unit-Air-Source) | Centrally-Ducted | 25VNA436A*031* | CAP**4321AL*+UI | 58CU*A040C17**12 | 34400 | 19.5 | 12 | 9.5 | 35000 | 25600 | 73.14% | 2.04
206788875 | 2.87 | Yes | CARRIER | HRCU-A-CB (Split System: Heat Pump with Remote Outdoor Unit-Air-Source) | Centrally-Ducted | 25VNA436A*031* | CAP**6121AL*+UI | 58TN*A045C17**12 | 34400 | 19 | 11.7 | 9 | 35000 | 25400 | 72.57% | 1.98
206788844 | 2.87 | Yes | CARRIER | HRCU-A-CB (Split System: Heat Pump with Remote Outdoor Unit-Air-Source) | Centrally-Ducted | 25VNA436A*031* | CAP**3721AL*+UI | 59CU5A080C21**20 | 34400 | 19.5 | 12.5 | 9.5 | 35000 | 25600 | 73.14% | 2.06
206788898 | 2.87 | Yes | CARRIER | HRCU-A-CB (Split System: Heat Pump with Remote Outdoor Unit-Air-Source) | Centrally-Ducted | 25VNA436A*031* | CSPH*6012AL*+UI | 58TN*A070C14**12 | 34400 | 19.5 | 12 | 9 | 34800 | 25400 | 72.99% | 2.02
210720687 | 2.87 | Yes | CARRIER | HRCU-A-CB (Split System: Heat Pump with Remote Outdoor Unit-Air-Source) | Centrally-Ducted | 25VNA436A*031* | CNPV*6024AL*+UI | 59CU5A100C21**22 | 34400 | 20.5 | 12.5 | 9 | 34800 | 25400 | 72.99% | 2.04
210720645 | 2.87 | Yes | CARRIER | HRCU-A-CB (Split System: Heat Pump with Remote Outdoor Unit-Air-Source) | Centrally-Ducted | 25VNA436A*031* | CAP**6024AL*+UI | 59CU5A100C21**22 | 34400 | 20 | 12.5 | 9 | 34400 | 25000 | 72.67% | 2.02
210720693 | 2.87 | Yes | CARRIER | HRCU-A-CB (Split System: Heat Pump with Remote Outdoor Unit-Air-Source) | Centrally-Ducted | 25VNA436A*031* | CSPH*6012AL*+UI | 58CU*A100C21**20 | 34400 | 18.5 | 12 | 9 | 34800 | 25400 | 72.99% | 2.04
210720643 | 2.87 | Yes | CARRIER | HRCU-A-CB (Split System: Heat Pump with Remote Outdoor Unit-Air-Source) | Centrally-Ducted | 25VNA436A*031* | CAP**6024AL*+UI | 59CU5A080C21**20 | 34400 | 19.5 | 12 | 9 | 34400 | 25200 | 73.26% | 2.02
213361585 | 2.87 | Yes | CARRIER | HRCU-A-CB (Split System: Heat Pump with Remote Outdoor Unit-Air-Source) | Centrally-Ducted | 25VNA436A*031* | FE4BN(B,X)C48L*+UI |  | 34400 | 20.5 | 13 | 9 | 35800 | 25200 | 70.39% | 2.06
210720691 | 2.87 | Yes | CARRIER | HRCU-A-CB (Split System: Heat Pump with Remote Outdoor Unit-Air-Source) | Centrally-Ducted | 25VNA436A*031* | CSPH*6012AL*+UI | 58CU*A060C17**16 | 34400 | 19 | 12 | 9 | 34800 | 25400 | 72.99% | 2.04
210720689 | 2.87 | Yes | CARRIER | HRCU-A-CB (Split System: Heat Pump with Remote Outdoor Unit-Air-Source) | Centrally-Ducted | 25VNA436A*031* | CSPH*6012AL*+UI | 58CU*A040C17**12 | 34400 | 19 | 12 | 9 | 34600 | 25400 | 73.41% | 2.04
214627089 | 2.87 | Yes | CARRIER | HRCU-A-CB (Split System: Heat Pump with Remote Outdoor Unit-Air-Source) | Centrally-Ducted | 25VNA436A*031* | C36A***L539 | 59CU5A100C21**22 | 34400 | 20 | 12.5 | 9 | 32800 | 24600 | 75% | 2.02
212578245 | 2.87 | Yes | CARRIER | HRCU-A-CB (Split System: Heat Pump with Remote Outdoor Unit-Air-Source) | Centrally-Ducted | 25VNA436A*031* | H,PG53936 | 58TN*A070C14**12 | 34400 | 19 | 12 | 9 | 33200 | 25000 | 75.3% | 2.02
212578256 | 2.87 | Yes | CARRIER | HRCU-A-CB (Split System: Heat Pump with Remote Outdoor Unit-Air-Source) | Centrally-Ducted | 25VNA436A*031* | H,PG53936 | 59TN6B120C24**22 | 34400 | 20 | 12.5 | 9 | 32800 | 24800 | 75.61% | 2.02
214629042 | 2.87 | No | CARRIER | HRCU-A-CB (Split System: Heat Pump with Remote Outdoor Unit-Air-Source) | Centrally-Ducted | 38MURAQ36AB3* | C36A***L129 | 58S(B,C)*B070M17**16 | 34400 | 16 | 9 | 8.1 | 36800 | 34800 | 94.57% | 1.82
214629216 | 2.87 | No | CARRIER | HRCU-A-CB (Split System: Heat Pump with Remote Outdoor Unit-Air-Source) | Centrally-Ducted | 38MURAQ36AB3* | C36A***L139 | 59SC6A080M17**16 | 34400 | 15.2 | 9.5 | 8.5 | 36400 | 34400 | 94.51% | 2.02
213207252 | 2.87 | No | CARRIER | HRCU-A-CB (Split System: Heat Pump with Remote Outdoor Unit-Air-Source) | Centrally-Ducted | 38MURAQ36AB3* | D(A,C,E)36B34+TDR | 59SC5B080E21**20 | 34400 | 15.5 | 9.8 | 8.1 | 39000 | 31600 | 81.03% | 2.8
212578247 | 2.87 | Yes | CARRIER | HRCU-A-CB (Split System: Heat Pump with Remote Outdoor Unit-Air-Source) | Centrally-Ducted | 25VNA436A*031* | H,PG53936 | 58TN*A135C24**22 | 34400 | 20 | 12.5 | 9 | 32800 | 24800 | 75.61% | 2.02
214569658 | 2.87 | Yes | CARRIER | HRCU-A-CB (Split System: Heat Pump with Remote Outdoor Unit-Air-Source) | Centrally-Ducted | 25VNA436A*031* | CSPH*6012AL*+UI | 59CU5B080C21**20 | 34400 | 18.5 | 12 | 9 | 36000 | 25400 | 70.56% | 2.04
214569516 | 2.87 | Yes | CARRIER | HRCU-A-CB (Split System: Heat Pump with Remote Outdoor Unit-Air-Source) | Centrally-Ducted | 25VNA436A*031* | CAP**3721AL*+UI | 58TN*B070C21**20 | 34400 | 19 | 12 | 9.5 | 36400 | 25800 | 70.88% | 2.04
214569524 | 2.87 | Yes | CARRIER | HRCU-A-CB (Split System: Heat Pump with Remote Outdoor Unit-Air-Source) | Centrally-Ducted | 25VNA436A*031* | CAP**3721AL*+UI | 59MN7C080C21**20 | 34400 | 19 | 12 | 9.5 | 36400 | 25600 | 70.33% | 2.04
214569518 | 2.87 | Yes | CARRIER | HRCU-A-CB (Split System: Heat Pump with Remote Outdoor Unit-Air-Source) | Centrally-Ducted | 25VNA436A*031* | CAP**3721AL*+UI | 59CU5B080C21**20 | 34400 | 19 | 12 | 9.5 | 36400 | 25800 | 70.88% | 2.04
214569700 | 2.87 | Yes | CARRIER | HRCU-A-CB (Split System: Heat Pump with Remote Outdoor Unit-Air-Source) | Centrally-Ducted | 25VNA436A*031* | CNPV*6024AL*+UI | 59CU5B100C21**22 | 34400 | 20 | 12.5 | 9 | 36200 | 25400 | 70.17% | 2.04
214569548 | 2.87 | Yes | CARRIER | HRCU-A-CB (Split System: Heat Pump with Remote Outdoor Unit-Air-Source) | Centrally-Ducted | 25VNA436A*031* | CAP**4321AL*+UI | 58TN*B070C21**20 | 34400 | 19.5 | 12 | 9.5 | 36400 | 25600 | 70.33% | 2.04
214569664 | 2.87 | Yes | CARRIER | HRCU-A-CB (Split System: Heat Pump with Remote Outdoor Unit-Air-Source) | Centrally-Ducted | 25VNA436A*031* | CSPH*6012AL*+UI | 59MN7C080C21**20 | 34400 | 18.5 | 12 | 9 | 36000 | 25400 | 70.56% | 2.04
214569550 | 2.87 | Yes | CARRIER | HRCU-A-CB (Split System: Heat Pump with Remote Outdoor Unit-Air-Source) | Centrally-Ducted | 25VNA436A*031* | CAP**4321AL*+UI | 59CU5B080C21**20 | 34400 | 19 | 12 | 9.5 | 36400 | 25600 | 70.33% | 2.04
214569662 | 2.87 | Yes | CARRIER | HRCU-A-CB (Split System: Heat Pump with Remote Outdoor Unit-Air-Source) | Centrally-Ducted | 25VNA436A*031* | CSPH*6012AL*+UI | 59MN7C060C21**20 | 34400 | 18.5 | 11.5 | 9 | 36200 | 25400 | 70.17% | 2.02
214569520 | 2.87 | Yes | CARRIER | HRCU-A-CB (Split System: Heat Pump with Remote Outdoor Unit-Air-Source) | Centrally-Ducted | 25VNA436A*031* | CAP**3721AL*+UI | 59CU5B100C21**22 | 34400 | 19.5 | 12 | 9.5 | 36400 | 25600 | 70.33% | 2.06
214569556 | 2.87 | Yes | CARRIER | HRCU-A-CB (Split System: Heat Pump with Remote Outdoor Unit-Air-Source) | Centrally-Ducted | 25VNA436A*031* | CAP**4321AL*+UI | 59MN7C080C21**20 | 34400 | 19 | 12 | 9.5 | 36400 | 25600 | 70.33% | 2.04
214569656 | 2.87 | Yes | CARRIER | HRCU-A-CB (Split System: Heat Pump with Remote Outdoor Unit-Air-Source) | Centrally-Ducted | 25VNA436A*031* | CSPH*6012AL*+UI | 58TN*B070C21**20 | 34400 | 19 | 12 | 9 | 36000 | 25400 | 70.56% | 2.04
214569706 | 2.87 | Yes | CARRIER | HRCU-A-CB (Split System: Heat Pump with Remote Outdoor Unit-Air-Source) | Centrally-Ducted | 25VNA436A*031* | CNPV*6024AL*+UI | 59TN6C080C21**20 | 34400 | 20 | 12.5 | 9 | 36200 | 25400 | 70.17% | 2.04
213753789 | 2.87 | No | CARRIER | HRCU-A-CB (Split System: Heat Pump with Remote Outdoor Unit-Air-Source) | Centrally-Ducted | 38MURAQ36AB3* | D(A,C,E)36B34+TDR | 59SC6A080M17**16 | 34400 | 16 | 9.9 | 8.1 | 38500 | 31800 | 82.6% | 2.68
213753728 | 2.87 | No | CARRIER | HRCU-A-CB (Split System: Heat Pump with Remote Outdoor Unit-Air-Source) | Centrally-Ducted | 38MURAQ36AB3* | D(A,C,E)36B34+TDR | 58TP*B090V17**16 | 34400 | 16.5 | 9.9 | 8.1 | 38500 | 31800 | 82.6% | 2.67
213753740 | 2.87 | No | CARRIER | HRCU-A-CB (Split System: Heat Pump with Remote Outdoor Unit-Air-Source) | Centrally-Ducted | 38MURAQ36AB3* | D(A,C,E)42B34+TDR | 58TP*B110V21**22 | 34400 | 16.5 | 9.9 | 8.5 | 38000 | 31600 | 83.16% | 2.73
213753801 | 2.87 | No | CARRIER | HRCU-A-CB (Split System: Heat Pump with Remote Outdoor Unit-Air-Source) | Centrally-Ducted | 38MURAQ36AB3* | D(A,C,E)42B34+TDR | 59SC6A100M21**20 | 34400 | 16.5 | 9.9 | 8.5 | 37800 | 31800 | 84.13% | 2.74
214389320 | 2.87 | Yes | CARRIER | HRCU-A-CB (Split System: Heat Pump with Remote Outdoor Unit-Air-Source) | Centrally-Ducted | 25VNA436A*031* | CNPV*6024AL*+UI | 58TN*B135C24**22 | 34400 | 20 | 12.5 | 9 | 36200 | 25400 | 70.17% | 2.04
214389316 | 2.87 | Yes | CARRIER | HRCU-A-CB (Split System: Heat Pump with Remote Outdoor Unit-Air-Source) | Centrally-Ducted | 25VNA436A*031* | CNPV*6024AL*+UI | 58TN*B090C21**20 | 34400 | 20 | 12.5 | 9 | 36200 | 25400 | 70.17% | 2.04
214389322 | 2.87 | Yes | CARRIER | HRCU-A-CB (Split System: Heat Pump with Remote Outdoor Unit-Air-Source) | Centrally-Ducted | 25VNA436A*031* | CNPV*6024AL*+UI | 59MN7C100C21**22 | 34400 | 20 | 12.5 | 9 | 36200 | 25400 | 70.17% | 2.02
214389326 | 2.87 | Yes | CARRIER | HRCU-A-CB (Split System: Heat Pump with Remote Outdoor Unit-Air-Source) | Centrally-Ducted | 25VNA436A*031* | CNPV*6024AL*+UI | 59TN6C100C21**22 | 34400 | 20 | 12.5 | 9 | 36200 | 25400 | 70.17% | 2.02
214389318 | 2.87 | Yes | CARRIER | HRCU-A-CB (Split System: Heat Pump with Remote Outdoor Unit-Air-Source) | Centrally-Ducted | 25VNA436A*031* | CNPV*6024AL*+UI | 58TN*B110C21**20 | 34400 | 20 | 12.5 | 9 | 36200 | 25400 | 70.17% | 2.04
211656130 | 2.87 | No | CHAMPION HEATING AND COOLING | HRCU-A-CB (Split System: Heat Pump with Remote Outdoor Unit-Air-Source) | Centrally-Ducted | HMH72B361 | A(E,F)M374+TDR |  | 34400 | 18 | 9 | 8.1 | 36000 | 26400 | 73.33% | 2.82
212674056 | 2.87 | No | CHAMPION HEATING AND COOLING | HRCU-A-CB (Split System: Heat Pump with Remote Outdoor Unit-Air-Source) | Centrally-Ducted | HMH72B361 | L(E,G)M48B4 |  | 34400 | 18 | 9 | 8.1 | 36000 | 26400 | 73.33% | 2.81
214398474 | 2.87 | Yes | CHAMPION HEATING AND COOLING | HRCU-A-CB (Split System: Heat Pump with Remote Outdoor Unit-Air-Source) | Centrally-Ducted | HH836E2S11 | CTF48C5CFS1+JMVT16CC2N1 |  | 34400 | 19 | 11.7 | 8.5 | 32000 | 24600 | 76.88% | 2
214398573 | 2.87 | Yes | CHAMPION HEATING AND COOLING | HRCU-A-CB (Split System: Heat Pump with Remote Outdoor Unit-Air-Source) | Centrally-Ducted | HH836E2S11 | CTF48C5CFS1+JMVT17CC2N1 |  | 34400 | 19 | 11.7 | 9 | 32000 | 25400 | 79.38% | 2
214398103 | 2.87 | Yes | CHAMPION HEATING AND COOLING | HRCU-A-CB (Split System: Heat Pump with Remote Outdoor Unit-Air-Source) | Centrally-Ducted | HH836E2S11 | CTF36C5CDS1+JMET12CS2N1 |  | 34400 | 19 | 11.7 | 8.5 | 31800 | 25400 | 79.87% | 2
214671470 | 2.87 | No | CHAMPION HEATING AND COOLING | HRCU-A-CB (Split System: Heat Pump with Remote Outdoor Unit-Air-Source) | Centrally-Ducted | HMH72B361 | A(E,F)M376+TDR |  | 34400 | 18 | 9 | 8.1 | 36000 | 26400 | 73.33% | 2.82
214398209 | 2.87 | Yes | CHAMPION HEATING AND COOLING | HRCU-A-CB (Split System: Heat Pump with Remote Outdoor Unit-Air-Source) | Centrally-Ducted | HH836E2S11 | CTF48C5CFS1+JMC16C2SN1 |  | 34400 | 19 | 11.7 | 9 | 32000 | 25400 | 79.38% | 2
212674059 | 2.87 | No | CHAMPION HEATING AND COOLING | HRCU-A-CB (Split System: Heat Pump with Remote Outdoor Unit-Air-Source) | Centrally-Ducted | HMH72B361 | L(E,G)M48B6 |  | 34400 | 18 | 9 | 8.1 | 36000 | 26400 | 73.33% | 2.81
214609178 | 2.87 | Yes | CHAMPION HEATING AND COOLING | HRCU-A-CB (Split System: Heat Pump with Remote Outdoor Unit-Air-Source) | Centrally-Ducted | HH836E2S11 | CTM48C5CFS1 | Z9ES080C20SMPS1 | 34400 | 18 | 11 | 8.1 | 32000 | 24200 | 75.62% | 2
214396399 | 2.87 | Yes | CHAMPION HEATING AND COOLING | HRCU-A-CB (Split System: Heat Pump with Remote Outdoor Unit-Air-Source) | Centrally-Ducted | HH836E2S11 | CTF36C5CDS1+JMC17C2SN1 |  | 34400 | 19 | 11.7 | 8.5 | 31600 | 25200 | 79.75% | 2
214396491 | 2.87 | Yes | CHAMPION HEATING AND COOLING | HRCU-A-CB (Split System: Heat Pump with Remote Outdoor Unit-Air-Source) | Centrally-Ducted | HH836E2S11 | CTF48C5CFS1+JMC17C2SN1 |  | 34400 | 19 | 11.7 | 9 | 32000 | 25400 | 79.38% | 2
214398206 | 2.87 | Yes | COLEMAN | HRCU-A-CB (Split System: Heat Pump with Remote Outdoor Unit-Air-Source) | Centrally-Ducted | HH836E2S11 | CTF48C5CFS1+JMC16C2SN1 |  | 34400 | 19 | 11.7 | 9 | 32000 | 25400 | 79.38% | 2
214398100 | 2.87 | Yes | COLEMAN | HRCU-A-CB (Split System: Heat Pump with Remote Outdoor Unit-Air-Source) | Centrally-Ducted | HH836E2S11 | CTF36C5CDS1+JMET12CS2N1 |  | 34400 | 19 | 11.7 | 8.5 | 31800 | 25400 | 79.87% | 2
214398570 | 2.87 | Yes | COLEMAN | HRCU-A-CB (Split System: Heat Pump with Remote Outdoor Unit-Air-Source) | Centrally-Ducted | HH836E2S11 | CTF48C5CFS1+JMVT17CC2N1 |  | 34400 | 19 | 11.7 | 9 | 32000 | 25400 | 79.38% | 2
214609092 | 2.87 | Yes | COLEMAN | HRCU-A-CB (Split System: Heat Pump with Remote Outdoor Unit-Air-Source) | Centrally-Ducted | HH836E2S11 | CTM48C5CFS1 | Z9ES080C20SMPS1 | 34400 | 18 | 11 | 8.1 | 32000 | 24200 | 75.62% | 2
214396396 | 2.87 | Yes | COLEMAN | HRCU-A-CB (Split System: Heat Pump with Remote Outdoor Unit-Air-Source) | Centrally-Ducted | HH836E2S11 | CTF36C5CDS1+JMC17C2SN1 |  | 34400 | 19 | 11.7 | 8.5 | 31600 | 25200 | 79.75% | 2
214396488 | 2.87 | Yes | COLEMAN | HRCU-A-CB (Split System: Heat Pump with Remote Outdoor Unit-Air-Source) | Centrally-Ducted | HH836E2S11 | CTF48C5CFS1+JMC17C2SN1 |  | 34400 | 19 | 11.7 | 9 | 32000 | 25400 | 79.38% | 2
214398471 | 2.87 | Yes | COLEMAN | HRCU-A-CB (Split System: Heat Pump with Remote Outdoor Unit-Air-Source) | Centrally-Ducted | HH836E2S11 | CTF48C5CFS1+JMVT16CC2N1 |  | 34400 | 19 | 11.7 | 8.5 | 32000 | 24600 | 76.88% | 2
212604426 | 2.87 | Yes | DAIKIN | HRCU-A-CB-O | Non-Ducted Indoor Units | 4MXLH36WVJU* |  |  | 34400 | 20 | 11.7 | 8.8 | 36600 | 36600 | 100% | 1.8
210722666 | 2.87 | Yes | DAIKIN | HMSV-A-CB-O | Non-Ducted Indoor Units | 4MXL36WVJU* |  |  | 34400 | 20 | 11.7 | 9 | 36600 | 36600 | 100% | 1.8
210725102 | 2.87 | No | DAIKIN | HMSV-A-CB | Ducted Indoor Units | 4MXL36WVJU* |  |  | 34400 | 15.9 | 9.3 | 8.1 | 34600 | 33800 | 97.69% | 1.75
210800990 | 2.87 | Yes | DAIKIN | HMSV-A-CB | Mixed Ducted and Non-Ducted Indoor Units | 4MXL36WVJU* |  |  | 34400 | 18 | 10.5 | 8.6 | 35600 | 35200 | 98.88% | 1.8
212604432 | 2.87 | Yes | DAIKIN | HMSV-A-CB | Mixed Ducted and Non-Ducted Indoor Units | 4MXLH36WVJU* |  |  | 34400 | 18 | 10.5 | 8.3 | 35600 | 35200 | 98.88% | 1.8
213369638 | 2.87 | No | Dettson | HRCU-A-C (Split System: Heat Pump with Remote Outdoor Unit with No Indoor Fan --Air Source) | Centrally-Ducted | EVD-36-O | *G33936+TD |  | 34400 | 15.2 | 9.5 | 8.3 | 36200 | 31200 | 86.19% | 1.8
213368027 | 2.87 | No | Dettson | HRCU-A-C (Split System: Heat Pump with Remote Outdoor Unit with No Indoor Fan --Air Source) | Centrally-Ducted | EVD-36-O | HG33936+TD |  | 34400 | 15.2 | 9.5 | 8.3 | 36200 | 31200 | 86.19% | 1.8
211656131 | 2.87 | No | FRASER-JOHNSTON | HRCU-A-CB (Split System: Heat Pump with Remote Outdoor Unit-Air-Source) | Centrally-Ducted | HMH72B361 | A(E,F)M374+TDR |  | 34400 | 18 | 9 | 8.1 | 36000 | 26400 | 73.33% | 2.82
214398208 | 2.87 | Yes | FRASER-JOHNSTON | HRCU-A-CB (Split System: Heat Pump with Remote Outdoor Unit-Air-Source) | Centrally-Ducted | HH836E2S11 | CTF48C5CFS1+JMC16C2SN1 |  | 34400 | 19 | 11.7 | 9 | 32000 | 25400 | 79.38% | 2
214398572 | 2.87 | Yes | FRASER-JOHNSTON | HRCU-A-CB (Split System: Heat Pump with Remote Outdoor Unit-Air-Source) | Centrally-Ducted | HH836E2S11 | CTF48C5CFS1+JMVT17CC2N1 |  | 34400 | 19 | 11.7 | 9 | 32000 | 25400 | 79.38% | 2
214398473 | 2.87 | Yes | FRASER-JOHNSTON | HRCU-A-CB (Split System: Heat Pump with Remote Outdoor Unit-Air-Source) | Centrally-Ducted | HH836E2S11 | CTF48C5CFS1+JMVT16CC2N1 |  | 34400 | 19 | 11.7 | 8.5 | 32000 | 24600 | 76.88% | 2
214396490 | 2.87 | Yes | FRASER-JOHNSTON | HRCU-A-CB (Split System: Heat Pump with Remote Outdoor Unit-Air-Source) | Centrally-Ducted | HH836E2S11 | CTF48C5CFS1+JMC17C2SN1 |  | 34400 | 19 | 11.7 | 9 | 32000 | 25400 | 79.38% | 2
214671471 | 2.87 | No | FRASER-JOHNSTON | HRCU-A-CB (Split System: Heat Pump with Remote Outdoor Unit-Air-Source) | Centrally-Ducted | HMH72B361 | A(E,F)M376+TDR |  | 34400 | 18 | 9 | 8.1 | 36000 | 26400 | 73.33% | 2.82
214609207 | 2.87 | Yes | FRASER-JOHNSTON | HRCU-A-CB (Split System: Heat Pump with Remote Outdoor Unit-Air-Source) | Centrally-Ducted | HH836E2S11 | CTM48C5CFS1 | Z9ES080C20SMPS1 | 34400 | 18 | 11 | 8.1 | 32000 | 24200 | 75.62% | 2
214396398 | 2.87 | Yes | FRASER-JOHNSTON | HRCU-A-CB (Split System: Heat Pump with Remote Outdoor Unit-Air-Source) | Centrally-Ducted | HH836E2S11 | CTF36C5CDS1+JMC17C2SN1 |  | 34400 | 19 | 11.7 | 8.5 | 31600 | 25200 | 79.75% | 2
214398102 | 2.87 | Yes | FRASER-JOHNSTON | HRCU-A-CB (Split System: Heat Pump with Remote Outdoor Unit-Air-Source) | Centrally-Ducted | HH836E2S11 | CTF36C5CDS1+JMET12CS2N1 |  | 34400 | 19 | 11.7 | 8.5 | 31800 | 25400 | 79.87% | 2
213379970 | 2.87 | Yes | GREE | HSP-A (Single-Package Heat Pump Air-Source) | Centrally-Ducted | GK-H03TC/NAA1-D(U) |  |  | 34400 | 18 | 11 | 8.8 | 36000 | 26000 | 72.22% | 1.75
213316029 | 2.87 | Yes | GREE | HSP-A (Single-Package Heat Pump Air-Source) | Centrally-Ducted | GK-H03TC/NAA-T(U) |  |  | 34400 | 17.8 | 11 | 8.8 | 36000 | 26000 | 72.22% | 1.75
214398210 | 2.87 | Yes | JOHNSON CONTROLS | HRCU-A-CB (Split System: Heat Pump with Remote Outdoor Unit-Air-Source) | Centrally-Ducted | HH836E2S11 | CTF48C5CFS1+JMC16C2SN1 |  | 34400 | 19 | 11.7 | 9 | 32000 | 25400 | 79.38% | 2
214398475 | 2.87 | Yes | JOHNSON CONTROLS | HRCU-A-CB (Split System: Heat Pump with Remote Outdoor Unit-Air-Source) | Centrally-Ducted | HH836E2S11 | CTF48C5CFS1+JMVT16CC2N1 |  | 34400 | 19 | 11.7 | 8.5 | 32000 | 24600 | 76.88% | 2
214398104 | 2.87 | Yes | JOHNSON CONTROLS | HRCU-A-CB (Split System: Heat Pump with Remote Outdoor Unit-Air-Source) | Centrally-Ducted | HH836E2S11 | CTF36C5CDS1+JMET12CS2N1 |  | 34400 | 19 | 11.7 | 8.5 | 31800 | 25400 | 79.87% | 2
214398574 | 2.87 | Yes | JOHNSON CONTROLS | HRCU-A-CB (Split System: Heat Pump with Remote Outdoor Unit-Air-Source) | Centrally-Ducted | HH836E2S11 | CTF48C5CFS1+JMVT17CC2N1 |  | 34400 | 19 | 11.7 | 9 | 32000 | 25400 | 79.38% | 2
214396492 | 2.87 | Yes | JOHNSON CONTROLS | HRCU-A-CB (Split System: Heat Pump with Remote Outdoor Unit-Air-Source) | Centrally-Ducted | HH836E2S11 | CTF48C5CFS1+JMC17C2SN1 |  | 34400 | 19 | 11.7 | 9 | 32000 | 25400 | 79.38% | 2
214609150 | 2.87 | Yes | JOHNSON CONTROLS | HRCU-A-CB (Split System: Heat Pump with Remote Outdoor Unit-Air-Source) | Centrally-Ducted | HH836E2S11 | CTM48C5CFS1 | Z9ES080C20SMPS1 | 34400 | 18 | 11 | 8.1 | 32000 | 24200 | 75.62% | 2
214396400 | 2.87 | Yes | JOHNSON CONTROLS | HRCU-A-CB (Split System: Heat Pump with Remote Outdoor Unit-Air-Source) | Centrally-Ducted | HH836E2S11 | CTF36C5CDS1+JMC17C2SN1 |  | 34400 | 19 | 11.7 | 8.5 | 31600 | 25200 | 79.75% | 2
213685845 | 2.87 | Yes | KINGHOME | HSP-A (Single-Package Heat Pump Air-Source) | Centrally-Ducted | KRH03TCU |  |  | 34400 | 17.8 | 11 | 8.8 | 36000 | 26000 | 72.22% | 1.75
207436381 | 2.87 | Yes | LENNOX | HRCU-A-CB (Split System: Heat Pump with Remote Outdoor Unit-Air-Source) | Centrally-Ducted | SL25XPV-036-230A** | CHX35-42B-**-*+TDR | EL296UH045XV36B* | 34400 | 21.2 | 12.5 | 8.8 | 34600 | 26400 | 76.3% | 1.8
207436329 | 2.87 | Yes | LENNOX | HRCU-A-CB (Split System: Heat Pump with Remote Outdoor Unit-Air-Source) | Centrally-Ducted | SL25XPV-036-230A** | CH35-42B+TDR+TXV | EL296UH045XV36B* | 34400 | 21.2 | 12.5 | 8.8 | 34600 | 26400 | 76.3% | 1.8
214626068 | 2.87 | Yes | LENNOX | HRCU-A-CB (Split System: Heat Pump with Remote Outdoor Unit-Air-Source) | Centrally-Ducted | SL25XPV-036-230A** | CK40HT-42B-0*+TDR | EL296UH045XV36B* | 34400 | 21.2 | 12.5 | 8.8 | 34600 | 26400 | 76.3% | 1.8
214626136 | 2.87 | Yes | LENNOX | HRCU-A-CB (Split System: Heat Pump with Remote Outdoor Unit-Air-Source) | Centrally-Ducted | SL25XPV-036-230A** | CK40DT-50/60C-0*+TDR | SL280DF080NV60C* | 34400 | 19 | 13.5 | 9.3 | 36000 | 28800 | 80% | 1.86
214626137 | 2.87 | Yes | LENNOX | HRCU-A-CB (Split System: Heat Pump with Remote Outdoor Unit-Air-Source) | Centrally-Ducted | SL25XPV-036-230A** | CK40DT-50/60C-0*+TDR | SL280DF090V60C* | 34400 | 21 | 13.5 | 9.3 | 36000 | 28800 | 80% | 1.88
214626138 | 2.87 | Yes | LENNOX | HRCU-A-CB (Split System: Heat Pump with Remote Outdoor Unit-Air-Source) | Centrally-Ducted | SL25XPV-036-230A** | CK40DT-50/60C-0*+TDR | SL280DF110V60C* | 34400 | 21 | 13.5 | 9.4 | 36000 | 28800 | 80% | 1.86
214626070 | 2.87 | Yes | LENNOX | HRCU-A-CB (Split System: Heat Pump with Remote Outdoor Unit-Air-Source) | Centrally-Ducted | SL25XPV-036-230A** | CK40HT-42B-0*+TDR | EL297UH045XV36B* | 34400 | 21.2 | 12.5 | 8.8 | 34600 | 26400 | 76.3% | 1.8
213258059 | 2.87 | Yes | LENNOX | HRCU-A-CB (Split System: Heat Pump with Remote Outdoor Unit-Air-Source) | Centrally-Ducted | SL25XPV-036-230A** | CRX35-50/60C-**-*+TDR | SL280DF090V60C* | 34400 | 21 | 13.5 | 9.3 | 36000 | 28800 | 80% | 1.88
213258058 | 2.87 | Yes | LENNOX | HRCU-A-CB (Split System: Heat Pump with Remote Outdoor Unit-Air-Source) | Centrally-Ducted | SL25XPV-036-230A** | CRX35-50/60C-**-*+TDR | SL280DF080NV60C* | 34400 | 19 | 13.5 | 9.3 | 36000 | 28800 | 80% | 1.86
213258060 | 2.87 | Yes | LENNOX | HRCU-A-CB (Split System: Heat Pump with Remote Outdoor Unit-Air-Source) | Centrally-Ducted | SL25XPV-036-230A** | CRX35-50/60C-**-*+TDR | SL280DF110V60C* | 34400 | 21 | 13.5 | 9.4 | 36000 | 28800 | 80% | 1.86
213194276 | 2.87 | Yes | LENNOX | HRCU-A-CB (Split System: Heat Pump with Remote Outdoor Unit-Air-Source) | Centrally-Ducted | SL25XPV-036-230A** | CHX35-42B-**-*+TDR | EL297UH045XV36B* | 34400 | 21.2 | 12.5 | 8.8 | 34600 | 26400 | 76.3% | 1.8
211656132 | 2.87 | No | LUXAIRE | HRCU-A-CB (Split System: Heat Pump with Remote Outdoor Unit-Air-Source) | Centrally-Ducted | HMH72B361 | A(E,F)M374+TDR |  | 34400 | 18 | 9 | 8.1 | 36000 | 26400 | 73.33% | 2.82
214398472 | 2.87 | Yes | LUXAIRE | HRCU-A-CB (Split System: Heat Pump with Remote Outdoor Unit-Air-Source) | Centrally-Ducted | HH836E2S11 | CTF48C5CFS1+JMVT16CC2N1 |  | 34400 | 19 | 11.7 | 8.5 | 32000 | 24600 | 76.88% | 2
214398207 | 2.87 | Yes | LUXAIRE | HRCU-A-CB (Split System: Heat Pump with Remote Outdoor Unit-Air-Source) | Centrally-Ducted | HH836E2S11 | CTF48C5CFS1+JMC16C2SN1 |  | 34400 | 19 | 11.7 | 9 | 32000 | 25400 | 79.38% | 2
213925631 | 2.87 | No | LUXAIRE | HRCU-A-CB (Split System: Heat Pump with Remote Outdoor Unit-Air-Source) | Centrally-Ducted | HMH72B361 | L(E,G)M48B4 |  | 34400 | 18 | 9 | 8.1 | 36000 | 26400 | 73.33% | 2.82
213925632 | 2.87 | No | LUXAIRE | HRCU-A-CB (Split System: Heat Pump with Remote Outdoor Unit-Air-Source) | Centrally-Ducted | HMH72B361 | L(E,G)M48B6 |  | 34400 | 18 | 9 | 8.1 | 36000 | 26400 | 73.33% | 2.82
214398571 | 2.87 | Yes | LUXAIRE | HRCU-A-CB (Split System: Heat Pump with Remote Outdoor Unit-Air-Source) | Centrally-Ducted | HH836E2S11 | CTF48C5CFS1+JMVT17CC2N1 |  | 34400 | 19 | 11.7 | 9 | 32000 | 25400 | 79.38% | 2
214671472 | 2.87 | No | LUXAIRE | HRCU-A-CB (Split System: Heat Pump with Remote Outdoor Unit-Air-Source) | Centrally-Ducted | HMH72B361 | A(E,F)M376+TDR |  | 34400 | 18 | 9 | 8.1 | 36000 | 26400 | 73.33% | 2.82
214398101 | 2.87 | Yes | LUXAIRE | HRCU-A-CB (Split System: Heat Pump with Remote Outdoor Unit-Air-Source) | Centrally-Ducted | HH836E2S11 | CTF36C5CDS1+JMET12CS2N1 |  | 34400 | 19 | 11.7 | 8.5 | 31800 | 25400 | 79.87% | 2
214609064 | 2.87 | Yes | LUXAIRE | HRCU-A-CB (Split System: Heat Pump with Remote Outdoor Unit-Air-Source) | Centrally-Ducted | HH836E2S11 | CTM48C5CFS1 | Z9ES080C20SMPS1 | 34400 | 18 | 11 | 8.1 | 32000 | 24200 | 75.62% | 2
214396489 | 2.87 | Yes | LUXAIRE | HRCU-A-CB (Split System: Heat Pump with Remote Outdoor Unit-Air-Source) | Centrally-Ducted | HH836E2S11 | CTF48C5CFS1+JMC17C2SN1 |  | 34400 | 19 | 11.7 | 9 | 32000 | 25400 | 79.38% | 2
214092675 | 2.87 | No | LUXAIRE | HRCU-A-CB (Split System: Heat Pump with Remote Outdoor Unit-Air-Source) | Centrally-Ducted | HMH72B361 | D(A,C,E)42A44+TDR | Z8ES080C20LMPS1 | 34400 | 17 | 9 | 8.1 | 32400 | 44000 | 135.8% | 3.24
214092690 | 2.87 | No | LUXAIRE | HRCU-A-CB (Split System: Heat Pump with Remote Outdoor Unit-Air-Source) | Centrally-Ducted | HMH72B361 | D(A,C,E)42A44+TDR | Z8ES100C20SMPS1 | 34400 | 16.5 | 9 | 8.1 | 32400 | 44500 | 137.3% | 3.25
214093370 | 2.87 | No | LUXAIRE | HRCU-A-CB (Split System: Heat Pump with Remote Outdoor Unit-Air-Source) | Centrally-Ducted | HMH72B361 | D(A,C,E)42A46+TDR | Z8ES080C20SMPS1 | 34400 | 17 | 9 | 8.1 | 32400 | 44000 | 135.8% | 3.24
214093382 | 2.87 | No | LUXAIRE | HRCU-A-CB (Split System: Heat Pump with Remote Outdoor Unit-Air-Source) | Centrally-Ducted | HMH72B361 | D(A,C,E)42A46+TDR | Z8ES100C20SMPS1 | 34400 | 16.5 | 9 | 8.1 | 32400 | 44500 | 137.3% | 3.25
214092678 | 2.87 | No | LUXAIRE | HRCU-A-CB (Split System: Heat Pump with Remote Outdoor Unit-Air-Source) | Centrally-Ducted | HMH72B361 | D(A,C,E)42A44+TDR | Z8ES080C20SMPS1 | 34400 | 17 | 9 | 8.1 | 32400 | 44000 | 135.8% | 3.24
214092687 | 2.87 | No | LUXAIRE | HRCU-A-CB (Split System: Heat Pump with Remote Outdoor Unit-Air-Source) | Centrally-Ducted | HMH72B361 | D(A,C,E)42A44+TDR | Z8ES100C20LMPS1 | 34400 | 16.5 | 9 | 8.1 | 32400 | 44500 | 137.3% | 3.25
214093379 | 2.87 | No | LUXAIRE | HRCU-A-CB (Split System: Heat Pump with Remote Outdoor Unit-Air-Source) | Centrally-Ducted | HMH72B361 | D(A,C,E)42A46+TDR | Z8ES100C20LMPS1 | 34400 | 16.5 | 9 | 8.1 | 32400 | 44500 | 137.3% | 3.25
214093367 | 2.87 | No | LUXAIRE | HRCU-A-CB (Split System: Heat Pump with Remote Outdoor Unit-Air-Source) | Centrally-Ducted | HMH72B361 | D(A,C,E)42A46+TDR | Z8ES080C20LMPS1 | 34400 | 17 | 9 | 8.1 | 32400 | 44000 | 135.8% | 3.24
214396397 | 2.87 | Yes | LUXAIRE | HRCU-A-CB (Split System: Heat Pump with Remote Outdoor Unit-Air-Source) | Centrally-Ducted | HH836E2S11 | CTF36C5CDS1+JMC17C2SN1 |  | 34400 | 19 | 11.7 | 8.5 | 31600 | 25200 | 79.75% | 2
213386676 | 2.87 | Yes | MIDEA | HRCU-A-CB (Split System: Heat Pump with Remote Outdoor Unit-Air-Source) | Centrally-Ducted | MOVB-60HDN1-M18M | MC**3036CNTD | MGH96M080C4A | 34400 | 16.5 | 11.7 | 8.5 | 34600 | 24400 | 70.52% | 1.82
214097893 | 2.87 | Yes | MRCOOL | HSP-A (Single-Package Heat Pump Air-Source) | Centrally-Ducted | MDPH180364 |  |  | 34400 | 17.8 | 11 | 8.8 | 36000 | 26000 | 72.22% | 1.75
213205695 | 2.87 | No | TEMPSTAR | HRCU-A-CB (Split System: Heat Pump with Remote Outdoor Unit-Air-Source) | Centrally-Ducted | DLCURAH36ABK | D(A,C,E)42B34+TDR | *96VTN1202422A* | 34400 | 16 | 9.9 | 8.5 | 38500 | 31400 | 81.56% | 2.74
213205564 | 2.87 | No | TEMPSTAR | HRCU-A-CB (Split System: Heat Pump with Remote Outdoor Unit-Air-Source) | Centrally-Ducted | DLCURAH36ABK | D(A,C,E)36C34+TDR | *80ES(N,L)1352420A* | 34400 | 16 | 9.9 | 8.5 | 38500 | 31400 | 81.56% | 2.74
213205694 | 2.87 | No | TEMPSTAR | HRCU-A-CB (Split System: Heat Pump with Remote Outdoor Unit-Air-Source) | Centrally-Ducted | DLCURAH36ABK | D(A,C,E)36C34+TDR | *96VTN1202422A* | 34400 | 16 | 9.9 | 8.5 | 38500 | 31400 | 81.56% | 2.74
213205504 | 2.87 | No | TEMPSTAR | HRCU-A-CB (Split System: Heat Pump with Remote Outdoor Unit-Air-Source) | Centrally-Ducted | DLCURAH36ABK | D(A,C,E)42B34+TDR | *80ES(N,L)0701712A* | 34400 | 15.5 | 9.9 | 8.5 | 38500 | 31400 | 81.56% | 2.71
213205502 | 2.87 | No | TEMPSTAR | HRCU-A-CB (Split System: Heat Pump with Remote Outdoor Unit-Air-Source) | Centrally-Ducted | DLCURAH36ABK | D(A,C,E)36C34+TDR | *80ES(N,L)0701712A* | 34400 | 15.5 | 9.9 | 8.5 | 38500 | 31400 | 81.56% | 2.71
213205567 | 2.87 | No | TEMPSTAR | HRCU-A-CB (Split System: Heat Pump with Remote Outdoor Unit-Air-Source) | Centrally-Ducted | DLCURAH36ABK | D(A,C,E)42B34+TDR | *80ES(N,L)1352420A* | 34400 | 16 | 9.9 | 8.5 | 38500 | 31400 | 81.56% | 2.74
213821637 | 2.87 | No | TEMPSTAR | HRCU-A-CB (Split System: Heat Pump with Remote Outdoor Unit-Air-Source) | Centrally-Ducted | DLCURAH36ABK | D(A,C,E)36B34+TDR | *96MSN0801716A* | 34400 | 16 | 9.9 | 8.1 | 38500 | 31800 | 82.6% | 2.68
213821611 | 2.87 | No | TEMPSTAR | HRCU-A-CB (Split System: Heat Pump with Remote Outdoor Unit-Air-Source) | Centrally-Ducted | DLCURAH36ABK | D(A,C,E)36C34+TDR | *80VTL1102122B* | 34400 | 16.5 | 9.9 | 8.5 | 38000 | 31600 | 83.16% | 2.73
213821612 | 2.87 | No | TEMPSTAR | HRCU-A-CB (Split System: Heat Pump with Remote Outdoor Unit-Air-Source) | Centrally-Ducted | DLCURAH36ABK | D(A,C,E)42B34+TDR | *80VTL1102122B* | 34400 | 16.5 | 9.9 | 8.5 | 38000 | 31600 | 83.16% | 2.73
213386670 | 2.87 | Yes | TOSOT | HSP-A (Single-Package Heat Pump Air-Source) | Centrally-Ducted | TK-H03TCNAA-TU |  |  | 34400 | 17.8 | 11 | 8.8 | 36000 | 26000 | 72.22% | 1.75
214432067 | 2.87 | Yes | WELLS | HSP-A (Single-Package Heat Pump Air-Source) | Centrally-Ducted | WRPA-36HDM/TC |  |  | 34400 | 17.8 | 11 | 8.8 | 36000 | 26000 | 72.22% | 1.75
211656133 | 2.87 | No | YORK | HRCU-A-CB (Split System: Heat Pump with Remote Outdoor Unit-Air-Source) | Centrally-Ducted | HMH72B361 | A(E,F)M374+TDR |  | 34400 | 18 | 9 | 8.1 | 36000 | 26400 | 73.33% | 2.82
211618664 | 2.87 | No | YORK | HRCU-A-CB (Split System: Heat Pump with Remote Outdoor Unit-Air-Source) | Centrally-Ducted | HMH72B361 | LEM48B4 |  | 34400 | 18 | 9 | 8.1 | 36000 | 26400 | 73.33% | 2.82
212442654 | 2.87 | No | YORK | HRCU-A-CB (Split System: Heat Pump with Remote Outdoor Unit-Air-Source) | Centrally-Ducted | HMH72B361 | LEM48B6 |  | 34400 | 18 | 9 | 8.1 | 36000 | 26400 | 73.33% | 2.82
212506472 | 2.87 | No | YORK | HRCU-A-CB (Split System: Heat Pump with Remote Outdoor Unit-Air-Source) | Centrally-Ducted | HMH72B361 | L(E,G)M48B6 |  | 34400 | 18 | 9 | 8.1 | 36000 | 26400 | 73.33% | 2.81
212506455 | 2.87 | No | YORK | HRCU-A-CB (Split System: Heat Pump with Remote Outdoor Unit-Air-Source) | Centrally-Ducted | HMH72B361 | L(E,G)M48B4 |  | 34400 | 18 | 9 | 8.1 | 36000 | 26400 | 73.33% | 2.81
214671473 | 2.87 | No | YORK | HRCU-A-CB (Split System: Heat Pump with Remote Outdoor Unit-Air-Source) | Centrally-Ducted | HMH72B361 | A(E,F)M376+TDR |  | 34400 | 18 | 9 | 8.1 | 36000 | 26400 | 73.33% | 2.82
214609033 | 2.87 | Yes | YORK | HRCU-A-CB (Split System: Heat Pump with Remote Outdoor Unit-Air-Source) | Centrally-Ducted | HH836E2S11 | CTM48C5CFS1 | Y91E080C20SMPS1 | 34400 | 18 | 11 | 8.1 | 32000 | 24200 | 75.62% | 2
214395920 | 2.87 | Yes | YORK | HRCU-A-CB (Split System: Heat Pump with Remote Outdoor Unit-Air-Source) | Centrally-Ducted | HH836E2S11 | CTF48C5CFS1+JMVT17CC2N1 |  | 34400 | 19 | 11.7 | 9 | 32000 | 25400 | 79.38% | 2
214396024 | 2.87 | Yes | YORK | HRCU-A-CB (Split System: Heat Pump with Remote Outdoor Unit-Air-Source) | Centrally-Ducted | HH836E2S11 | CTF48C5CFS1+JMC17C2SN1 |  | 34400 | 19 | 11.7 | 9 | 32000 | 25400 | 79.38% | 2
214395897 | 2.87 | Yes | YORK | HRCU-A-CB (Split System: Heat Pump with Remote Outdoor Unit-Air-Source) | Centrally-Ducted | HH836E2S11 | CTF48C5CFS1+JMVT16CC2N1 |  | 34400 | 19 | 11.7 | 8.5 | 32000 | 24600 | 76.88% | 2
214395832 | 2.87 | Yes | YORK | HRCU-A-CB (Split System: Heat Pump with Remote Outdoor Unit-Air-Source) | Centrally-Ducted | HH836E2S11 | CTF48C5CFS1+JMC16C2SN1 |  | 34400 | 19 | 11.7 | 9 | 32000 | 25400 | 79.38% | 2
214396002 | 2.87 | Yes | YORK | HRCU-A-CB (Split System: Heat Pump with Remote Outdoor Unit-Air-Source) | Centrally-Ducted | HH836E2S11 | CTF36C5CDS1+JMC17C2SN1 |  | 34400 | 19 | 11.7 | 8.5 | 31600 | 25200 | 79.75% | 2
214395805 | 2.87 | Yes | YORK | HRCU-A-CB (Split System: Heat Pump with Remote Outdoor Unit-Air-Source) | Centrally-Ducted | HH836E2S11 | CTF36C5CDS1+JMET12CS2N1 |  | 34400 | 19 | 11.7 | 8.5 | 31800 | 25400 | 79.87% | 2
213479365 | 2.88 | Yes | BOSCH | HRCU-A-CB (Split System: Heat Pump with Remote Outdoor Unit-Air-Source) | Centrally-Ducted | BOVB-60HDN1-M18M | BMAC3036CNTD | BGH96M100C5B | 34600 | 16.5 | 11.7 | 8.5 | 34600 | 24400 | 70.52% | 1.82
214625028 | 2.88 | Yes | BRYANT | HRCU-A-C (Split System: Heat Pump with Remote Outdoor Unit with No Indoor Fan --Air Source) | Centrally-Ducted | 38MURAQ36AB3 | D(A,C,E)36A34+TDR |  | 34600 | 15.2 | 10 | 8.6 | 27400 | 31600 | 115.3% | 1.85
206790482 | 2.88 | Yes | BRYANT HEATING AND COOLING SYSTEMS | HRCU-A-CB (Split System: Heat Pump with Remote Outdoor Unit-Air-Source) | Centrally-Ducted | 284ANV036*0**B* | CSPH*6012AL*+UI | 986TC66120C24*** | 34600 | 19 | 12 | 9 | 34600 | 25200 | 72.83% | 2.04
206790533 | 2.88 | Yes | BRYANT HEATING AND COOLING SYSTEMS | HRCU-A-CB (Split System: Heat Pump with Remote Outdoor Unit-Air-Source) | Centrally-Ducted | 284ANV036*0**B* | CAP**3721AL*+UI | 935CA66100C21*** | 34600 | 19.5 | 12.5 | 9.5 | 35000 | 25600 | 73.14% | 2.06
206790374 | 2.88 | Yes | BRYANT HEATING AND COOLING SYSTEMS | HRCU-A-CB (Split System: Heat Pump with Remote Outdoor Unit-Air-Source) | Centrally-Ducted | 284ANV036*0**B* | CAP**6124AL*+UI | 987MB60060C21*** | 34600 | 19 | 12 | 9 | 34800 | 25200 | 72.41% | 2
206790313 | 2.88 | Yes | BRYANT HEATING AND COOLING SYSTEMS | HRCU-A-CB (Split System: Heat Pump with Remote Outdoor Unit-Air-Source) | Centrally-Ducted | 284ANV036*0**B* | CAP**4321AL*+UI | 88*TA48090C17*** | 34600 | 20 | 12 | 9.5 | 35000 | 25600 | 73.14% | 2.06
206790479 | 2.88 | Yes | BRYANT HEATING AND COOLING SYSTEMS | HRCU-A-CB (Split System: Heat Pump with Remote Outdoor Unit-Air-Source) | Centrally-Ducted | 284ANV036*0**B* | CSPH*6012AL*+UI | 88*TA66135C24*** | 34600 | 19 | 12 | 9 | 34600 | 25200 | 72.83% | 2.04
206790540 | 2.88 | Yes | BRYANT HEATING AND COOLING SYSTEMS | HRCU-A-CB (Split System: Heat Pump with Remote Outdoor Unit-Air-Source) | Centrally-Ducted | 284ANV036*0**B* | CAP**4321AL*+UI | 935CA60080C21*** | 34600 | 19.5 | 12.5 | 9.5 | 35000 | 25600 | 73.14% | 2.06
206790277 | 2.88 | Yes | BRYANT HEATING AND COOLING SYSTEMS | HRCU-A-CB (Split System: Heat Pump with Remote Outdoor Unit-Air-Source) | Centrally-Ducted | 284ANV036*0**B* | CAP**3721AL*+UI | 88*TA48090C17*** | 34600 | 20 | 12 | 9.5 | 35000 | 25600 | 73.14% | 2.06
206790351 | 2.88 | Yes | BRYANT HEATING AND COOLING SYSTEMS | HRCU-A-CB (Split System: Heat Pump with Remote Outdoor Unit-Air-Source) | Centrally-Ducted | 284ANV036*0**B* | CAP**6121AL*+UI | 88*TA48070C17*** | 34600 | 19.5 | 12 | 9 | 34600 | 25200 | 72.83% | 2.02
206790356 | 2.88 | Yes | BRYANT HEATING AND COOLING SYSTEMS | HRCU-A-CB (Split System: Heat Pump with Remote Outdoor Unit-Air-Source) | Centrally-Ducted | 284ANV036*0**B* | CAP**6121AL*+UI | 987MB42080C17*** | 34600 | 19.5 | 12 | 9 | 34800 | 25400 | 72.99% | 2
206790354 | 2.88 | Yes | BRYANT HEATING AND COOLING SYSTEMS | HRCU-A-CB (Split System: Heat Pump with Remote Outdoor Unit-Air-Source) | Centrally-Ducted | 284ANV036*0**B* | CAP**6121AL*+UI | 986TC42060C17*** | 34600 | 19 | 11.7 | 9 | 33600 | 25400 | 75.6% | 1.98
206790541 | 2.88 | Yes | BRYANT HEATING AND COOLING SYSTEMS | HRCU-A-CB (Split System: Heat Pump with Remote Outdoor Unit-Air-Source) | Centrally-Ducted | 284ANV036*0**B* | CAP**4321AL*+UI | 935CA66100C21*** | 34600 | 19.5 | 12.5 | 9.5 | 35000 | 25600 | 73.14% | 2.06
206790489 | 2.88 | Yes | BRYANT HEATING AND COOLING SYSTEMS | HRCU-A-CB (Split System: Heat Pump with Remote Outdoor Unit-Air-Source) | Centrally-Ducted | 284ANV036*0**B* | CSPH*6012AL*+UI | 88*TA48090C17*** | 34600 | 19.5 | 12 | 9 | 34600 | 25200 | 72.83% | 2.04
206790363 | 2.88 | Yes | BRYANT HEATING AND COOLING SYSTEMS | HRCU-A-CB (Split System: Heat Pump with Remote Outdoor Unit-Air-Source) | Centrally-Ducted | 284ANV036*0**B* | CAP**6121AL*+UI | 987MB60060C21*** | 34600 | 19 | 12 | 9 | 34800 | 25200 | 72.41% | 2
206790355 | 2.88 | Yes | BRYANT HEATING AND COOLING SYSTEMS | HRCU-A-CB (Split System: Heat Pump with Remote Outdoor Unit-Air-Source) | Centrally-Ducted | 284ANV036*0**B* | CAP**6121AL*+UI | 986TC42080C17*** | 34600 | 19.5 | 12 | 9 | 34800 | 25200 | 72.41% | 2
210720654 | 2.88 | Yes | BRYANT HEATING AND COOLING SYSTEMS | HRCU-A-CB (Split System: Heat Pump with Remote Outdoor Unit-Air-Source) | Centrally-Ducted | 284ANV036*0**B* | CAP**6121AL*+UI | 935CA48060C17*** | 34600 | 19.5 | 11.7 | 9 | 34800 | 25400 | 72.99% | 2
210720698 | 2.88 | Yes | BRYANT HEATING AND COOLING SYSTEMS | HRCU-A-CB (Split System: Heat Pump with Remote Outdoor Unit-Air-Source) | Centrally-Ducted | 284ANV036*0**B* | CSPH*6012AL*+UI | 935CA60080C21*** | 34600 | 19 | 12 | 9 | 34600 | 25200 | 72.83% | 2.04
210720700 | 2.88 | Yes | BRYANT HEATING AND COOLING SYSTEMS | HRCU-A-CB (Split System: Heat Pump with Remote Outdoor Unit-Air-Source) | Centrally-Ducted | 284ANV036*0**B* | CSPH*6012AL*+UI | 935CA66100C21*** | 34600 | 19 | 12 | 9 | 34600 | 25200 | 72.83% | 2.04
214731210 | 2.88 | No | BRYANT HEATING AND COOLING SYSTEMS | HRCU-A-CB (Split System: Heat Pump with Remote Outdoor Unit-Air-Source) | Centrally-Ducted | 38MURAQ36AB3* | H,PG9J936 | 926TC48080V17*** | 34600 | 16 | 9.5 | 8.1 | 36200 | 34400 | 95.03% | 2
214569667 | 2.88 | No | BRYANT HEATING AND COOLING SYSTEMS | HRCU-A-CB (Split System: Heat Pump with Remote Outdoor Unit-Air-Source) | Centrally-Ducted | 284ANV036*0**B* | CSPH*6012AL*+UI | 986TD60080C21*** | 34600 | 19 | 12 | 9 | 36000 | 25200 | 70% | 2.04
214569553 | 2.88 | Yes | BRYANT HEATING AND COOLING SYSTEMS | HRCU-A-CB (Split System: Heat Pump with Remote Outdoor Unit-Air-Source) | Centrally-Ducted | 284ANV036*0**B* | CAP**4321AL*+UI | 935CB66100C21*** | 34600 | 19.5 | 12 | 9.5 | 36400 | 25600 | 70.33% | 2.06
214569661 | 2.88 | No | BRYANT HEATING AND COOLING SYSTEMS | HRCU-A-CB (Split System: Heat Pump with Remote Outdoor Unit-Air-Source) | Centrally-Ducted | 284ANV036*0**B* | CSPH*6012AL*+UI | 935CB66100C21*** | 34600 | 19 | 12 | 9 | 36000 | 25200 | 70% | 2.04
214569603 | 2.88 | No | BRYANT HEATING AND COOLING SYSTEMS | HRCU-A-CB (Split System: Heat Pump with Remote Outdoor Unit-Air-Source) | Centrally-Ducted | 284ANV036*0**B* | CAP**6121AL*+UI | 987MC60060C21*** | 34600 | 19 | 12 | 9 | 36000 | 25200 | 70% | 2
214569527 | 2.88 | Yes | BRYANT HEATING AND COOLING SYSTEMS | HRCU-A-CB (Split System: Heat Pump with Remote Outdoor Unit-Air-Source) | Centrally-Ducted | 284ANV036*0**B* | CAP**3721AL*+UI | 986TD60080C21*** | 34600 | 19.5 | 12 | 9.5 | 36400 | 25600 | 70.33% | 2.06
214569559 | 2.88 | Yes | BRYANT HEATING AND COOLING SYSTEMS | HRCU-A-CB (Split System: Heat Pump with Remote Outdoor Unit-Air-Source) | Centrally-Ducted | 284ANV036*0**B* | CAP**4321AL*+UI | 986TD60080C21*** | 34600 | 19.5 | 12 | 9.5 | 36400 | 25600 | 70.33% | 2.06
214569615 | 2.88 | No | BRYANT HEATING AND COOLING SYSTEMS | HRCU-A-CB (Split System: Heat Pump with Remote Outdoor Unit-Air-Source) | Centrally-Ducted | 284ANV036*0**B* | CAP**6124AL*+UI | 987MC60060C21*** | 34600 | 19 | 12 | 9 | 36000 | 25200 | 70% | 2
206788686 | 2.88 | Yes | CARRIER | HRCU-A-CB (Split System: Heat Pump with Remote Outdoor Unit-Air-Source) | Centrally-Ducted | 25VNA436A*031* | CAP**6124AL*+UI | 59MN7B060C21**20 | 34600 | 19 | 12 | 9 | 34800 | 25200 | 72.41% | 2
206788845 | 2.88 | Yes | CARRIER | HRCU-A-CB (Split System: Heat Pump with Remote Outdoor Unit-Air-Source) | Centrally-Ducted | 25VNA436A*031* | CAP**3721AL*+UI | 59CU5A100C21**22 | 34600 | 19.5 | 12.5 | 9.5 | 35000 | 25600 | 73.14% | 2.06
206788794 | 2.88 | Yes | CARRIER | HRCU-A-CB (Split System: Heat Pump with Remote Outdoor Unit-Air-Source) | Centrally-Ducted | 25VNA436A*031* | CSPH*6012AL*+UI | 59TN6B120C24**22 | 34600 | 19 | 12 | 9 | 34600 | 25200 | 72.83% | 2.04
206788852 | 2.88 | Yes | CARRIER | HRCU-A-CB (Split System: Heat Pump with Remote Outdoor Unit-Air-Source) | Centrally-Ducted | 25VNA436A*031* | CAP**4321AL*+UI | 59CU5A080C21**20 | 34600 | 19.5 | 12.5 | 9.5 | 35000 | 25600 | 73.14% | 2.06
206788589 | 2.88 | Yes | CARRIER | HRCU-A-CB (Split System: Heat Pump with Remote Outdoor Unit-Air-Source) | Centrally-Ducted | 25VNA436A*031* | CAP**3721AL*+UI | 58TN*A090C17**16 | 34600 | 20 | 12 | 9.5 | 35000 | 25600 | 73.14% | 2.06
206788791 | 2.88 | Yes | CARRIER | HRCU-A-CB (Split System: Heat Pump with Remote Outdoor Unit-Air-Source) | Centrally-Ducted | 25VNA436A*031* | CSPH*6012AL*+UI | 58TN*A135C24**22 | 34600 | 19 | 12 | 9 | 34600 | 25200 | 72.83% | 2.04
206788663 | 2.88 | Yes | CARRIER | HRCU-A-CB (Split System: Heat Pump with Remote Outdoor Unit-Air-Source) | Centrally-Ducted | 25VNA436A*031* | CAP**6121AL*+UI | 58TN*A070C17**16 | 34600 | 19.5 | 12 | 9 | 34600 | 25200 | 72.83% | 2.02
206788668 | 2.88 | Yes | CARRIER | HRCU-A-CB (Split System: Heat Pump with Remote Outdoor Unit-Air-Source) | Centrally-Ducted | 25VNA436A*031* | CAP**6121AL*+UI | 59MN7B080C17**14 | 34600 | 19.5 | 12 | 9 | 34800 | 25400 | 72.99% | 2
206788625 | 2.88 | Yes | CARRIER | HRCU-A-CB (Split System: Heat Pump with Remote Outdoor Unit-Air-Source) | Centrally-Ducted | 25VNA436A*031* | CAP**4321AL*+UI | 58TN*A090C17**16 | 34600 | 20 | 12 | 9.5 | 35000 | 25600 | 73.14% | 2.06
206788666 | 2.88 | Yes | CARRIER | HRCU-A-CB (Split System: Heat Pump with Remote Outdoor Unit-Air-Source) | Centrally-Ducted | 25VNA436A*031* | CAP**6121AL*+UI | 59TN6B060C17**14 | 34600 | 19 | 11.7 | 9 | 33600 | 25400 | 75.6% | 1.98
206788667 | 2.88 | Yes | CARRIER | HRCU-A-CB (Split System: Heat Pump with Remote Outdoor Unit-Air-Source) | Centrally-Ducted | 25VNA436A*031* | CAP**6121AL*+UI | 59TN6B080C17**14 | 34600 | 19.5 | 12 | 9 | 34800 | 25200 | 72.41% | 2
206788675 | 2.88 | Yes | CARRIER | HRCU-A-CB (Split System: Heat Pump with Remote Outdoor Unit-Air-Source) | Centrally-Ducted | 25VNA436A*031* | CAP**6121AL*+UI | 59MN7B060C21**20 | 34600 | 19 | 12 | 9 | 34800 | 25200 | 72.41% | 2
206788801 | 2.88 | Yes | CARRIER | HRCU-A-CB (Split System: Heat Pump with Remote Outdoor Unit-Air-Source) | Centrally-Ducted | 25VNA436A*031* | CSPH*6012AL*+UI | 58TN*A090C17**16 | 34600 | 19.5 | 12 | 9 | 34600 | 25200 | 72.83% | 2.04
206788853 | 2.88 | Yes | CARRIER | HRCU-A-CB (Split System: Heat Pump with Remote Outdoor Unit-Air-Source) | Centrally-Ducted | 25VNA436A*031* | CAP**4321AL*+UI | 59CU5A100C21**22 | 34600 | 19.5 | 12.5 | 9.5 | 35000 | 25600 | 73.14% | 2.06
210720653 | 2.88 | Yes | CARRIER | HRCU-A-CB (Split System: Heat Pump with Remote Outdoor Unit-Air-Source) | Centrally-Ducted | 25VNA436A*031* | CAP**6121AL*+UI | 59CU5A060C17**16 | 34600 | 19.5 | 11.7 | 9 | 34800 | 25400 | 72.99% | 2
210720697 | 2.88 | Yes | CARRIER | HRCU-A-CB (Split System: Heat Pump with Remote Outdoor Unit-Air-Source) | Centrally-Ducted | 25VNA436A*031* | CSPH*6012AL*+UI | 59CU5A080C21**20 | 34600 | 19 | 12 | 9 | 34600 | 25200 | 72.83% | 2.04
210720699 | 2.88 | Yes | CARRIER | HRCU-A-CB (Split System: Heat Pump with Remote Outdoor Unit-Air-Source) | Centrally-Ducted | 25VNA436A*031* | CSPH*6012AL*+UI | 59CU5A100C21**22 | 34600 | 19 | 12 | 9 | 34600 | 25200 | 72.83% | 2.04
213367404 | 2.88 | No | CARRIER | HRCU-A-CB (Split System: Heat Pump with Remote Outdoor Unit-Air-Source) | Centrally-Ducted | 38MURAQ36AB3* | H,PG9J936 | 59TP6C080V17**16 | 34600 | 16 | 9.5 | 8.1 | 36200 | 34400 | 95.03% | 2
214629142 | 2.88 | No | CARRIER | HRCU-A-CB (Split System: Heat Pump with Remote Outdoor Unit-Air-Source) | Centrally-Ducted | 38MURAQ36AB3* | PL36H175P149 | 58TP*B045V14**12 | 34600 | 16 | 9.5 | 8.1 | 36800 | 34600 | 94.02% | 1.94
214629176 | 2.88 | No | CARRIER | HRCU-A-CB (Split System: Heat Pump with Remote Outdoor Unit-Air-Source) | Centrally-Ducted | 38MURAQ36AB3* | A36VCA+TXV | 58TP*B070V17**16 | 34600 | 16 | 9.5 | 8.5 | 36200 | 34400 | 95.03% | 2.02
214629163 | 2.88 | No | CARRIER | HRCU-A-CB (Split System: Heat Pump with Remote Outdoor Unit-Air-Source) | Centrally-Ducted | 38MURAQ36AB3* | PL36H175P149 | 58TP*B070V14**12 | 34600 | 16 | 9.5 | 8.1 | 36800 | 34600 | 94.02% | 1.94
214629293 | 2.88 | No | CARRIER | HRCU-A-CB (Split System: Heat Pump with Remote Outdoor Unit-Air-Source) | Centrally-Ducted | 38MURAQ36AB3* | C36A***L159 | 59SU5B040M17**12 | 34600 | 15.2 | 9.5 | 8.5 | 36800 | 34600 | 94.02% | 2.04
214629170 | 2.88 | No | CARRIER | HRCU-A-CB (Split System: Heat Pump with Remote Outdoor Unit-Air-Source) | Centrally-Ducted | 38MURAQ36AB3* | V,C36H***P219 | 58TP*B070V14**12 | 34600 | 16 | 9.5 | 8.1 | 36800 | 34600 | 94.02% | 1.94
214628989 | 2.88 | No | CARRIER | HRCU-A-CB (Split System: Heat Pump with Remote Outdoor Unit-Air-Source) | Centrally-Ducted | 38MURAQ36AB3* | PL36H175P149 | 58S(B,C)*B070M14**12 | 34600 | 16 | 9.5 | 8.1 | 36800 | 34600 | 94.02% | 1.94
214628997 | 2.88 | No | CARRIER | HRCU-A-CB (Split System: Heat Pump with Remote Outdoor Unit-Air-Source) | Centrally-Ducted | 38MURAQ36AB3* | V,C36H***P219 | 58S(B,C)*B070M14**12 | 34600 | 16 | 9.5 | 8.1 | 36800 | 34600 | 94.02% | 1.94
214629232 | 2.88 | No | CARRIER | HRCU-A-CB (Split System: Heat Pump with Remote Outdoor Unit-Air-Source) | Centrally-Ducted | 38MURAQ36AB3* | C36A***L159 | 59SC6A080M17**16 | 34600 | 16 | 9.5 | 8.1 | 36800 | 34600 | 94.02% | 1.98
213207092 | 2.88 | No | CARRIER | HRCU-A-CB (Split System: Heat Pump with Remote Outdoor Unit-Air-Source) | Centrally-Ducted | 38MURAQ36AB3* | D(A,C,E)36C34+TDR | 58S(B,C)*A090E21**16 | 34600 | 16 | 9.8 | 8.1 | 39000 | 31200 | 80% | 2.74
213207094 | 2.88 | No | CARRIER | HRCU-A-CB (Split System: Heat Pump with Remote Outdoor Unit-Air-Source) | Centrally-Ducted | 38MURAQ36AB3* | D(A,C,E)42B34+TDR | 58S(B,C)*A090E21**16 | 34600 | 16 | 9.8 | 8.1 | 39000 | 31200 | 80% | 2.74
214624869 | 2.88 | No | CARRIER | HRCU-A-CB (Split System: Heat Pump with Remote Outdoor Unit-Air-Source) | Centrally-Ducted | 38MURAQ36AB3* | C36A***L129 | 58SU*B040M17**12 | 34600 | 16 | 9 | 8.1 | 36800 | 34800 | 94.57% | 1.8
214624866 | 2.88 | No | CARRIER | HRCU-A-CB (Split System: Heat Pump with Remote Outdoor Unit-Air-Source) | Centrally-Ducted | 38MURAQ36AB3* | A36VCA+TXV | 58SU*B040M17**12 | 34600 | 16 | 9.5 | 8.5 | 36200 | 34200 | 94.48% | 2.04
214624884 | 2.88 | No | CARRIER | HRCU-A-CB (Split System: Heat Pump with Remote Outdoor Unit-Air-Source) | Centrally-Ducted | 38MURAQ36AB3* | PL36H210P749 | 58SU*B040M17**12 | 34600 | 16 | 9.5 | 8.5 | 36200 | 34200 | 94.48% | 2.04
213881422 | 2.88 | No | CARRIER | HRCU-A-CB (Split System: Heat Pump with Remote Outdoor Unit-Air-Source) | Centrally-Ducted | 38MURAQ36AB3* | PL36H175P149 | 58TP*B070V17**16 | 34600 | 16 | 9.5 | 8.5 | 36200 | 34400 | 95.03% | 2.02
213881426 | 2.88 | No | CARRIER | HRCU-A-CB (Split System: Heat Pump with Remote Outdoor Unit-Air-Source) | Centrally-Ducted | 38MURAQ36AB3* | PL36H210P749 | 58TP*B070V17**16 | 34600 | 16 | 9.5 | 8.5 | 36200 | 34400 | 95.03% | 2.02
213881430 | 2.88 | No | CARRIER | HRCU-A-CB (Split System: Heat Pump with Remote Outdoor Unit-Air-Source) | Centrally-Ducted | 38MURAQ36AB3* | C36A***L129 | 58TP*B090V17**16 | 34600 | 16 | 9.5 | 8.1 | 36800 | 34800 | 94.57% | 1.82
213881423 | 2.88 | No | CARRIER | HRCU-A-CB (Split System: Heat Pump with Remote Outdoor Unit-Air-Source) | Centrally-Ducted | 38MURAQ36AB3* | V,C36H175P149 | 58TP*B070V17**16 | 34600 | 16 | 9.5 | 8.5 | 36200 | 34400 | 95.03% | 2.02
214629151 | 2.88 | No | CARRIER | HRCU-A-CB (Split System: Heat Pump with Remote Outdoor Unit-Air-Source) | Centrally-Ducted | 38MURAQ36AB3* | V,C36H***P219 | 58TP*B045V14**12 | 34600 | 16 | 9.5 | 8.1 | 36800 | 34600 | 94.02% | 1.94
214624876 | 2.88 | No | CARRIER | HRCU-A-CB (Split System: Heat Pump with Remote Outdoor Unit-Air-Source) | Centrally-Ducted | 38MURAQ36AB3* | V,C36H175P149 | 58SU*B040M17**12 | 34600 | 16 | 9.5 | 8.5 | 36200 | 34200 | 94.48% | 2.04
214569558 | 2.88 | Yes | CARRIER | HRCU-A-CB (Split System: Heat Pump with Remote Outdoor Unit-Air-Source) | Centrally-Ducted | 25VNA436A*031* | CAP**4321AL*+UI | 59TN6C080C21**20 | 34600 | 19.5 | 12 | 9.5 | 36400 | 25600 | 70.33% | 2.06
214569660 | 2.88 | No | CARRIER | HRCU-A-CB (Split System: Heat Pump with Remote Outdoor Unit-Air-Source) | Centrally-Ducted | 25VNA436A*031* | CSPH*6012AL*+UI | 59CU5B100C21**22 | 34600 | 19 | 12 | 9 | 36000 | 25200 | 70% | 2.04
214569602 | 2.88 | No | CARRIER | HRCU-A-CB (Split System: Heat Pump with Remote Outdoor Unit-Air-Source) | Centrally-Ducted | 25VNA436A*031* | CAP**6121AL*+UI | 59MN7C060C21**20 | 34600 | 19 | 12 | 9 | 36000 | 25200 | 70% | 2
214569552 | 2.88 | Yes | CARRIER | HRCU-A-CB (Split System: Heat Pump with Remote Outdoor Unit-Air-Source) | Centrally-Ducted | 25VNA436A*031* | CAP**4321AL*+UI | 59CU5B100C21**22 | 34600 | 19.5 | 12 | 9.5 | 36400 | 25600 | 70.33% | 2.06
214569614 | 2.88 | No | CARRIER | HRCU-A-CB (Split System: Heat Pump with Remote Outdoor Unit-Air-Source) | Centrally-Ducted | 25VNA436A*031* | CAP**6124AL*+UI | 59MN7C060C21**20 | 34600 | 19 | 12 | 9 | 36000 | 25200 | 70% | 2
214569526 | 2.88 | Yes | CARRIER | HRCU-A-CB (Split System: Heat Pump with Remote Outdoor Unit-Air-Source) | Centrally-Ducted | 25VNA436A*031* | CAP**3721AL*+UI | 59TN6C080C21**20 | 34600 | 19.5 | 12 | 9.5 | 36400 | 25600 | 70.33% | 2.06
214569666 | 2.88 | No | CARRIER | HRCU-A-CB (Split System: Heat Pump with Remote Outdoor Unit-Air-Source) | Centrally-Ducted | 25VNA436A*031* | CSPH*6012AL*+UI | 59TN6C080C21**20 | 34600 | 19 | 12 | 9 | 36000 | 25200 | 70% | 2.04
214624873 | 2.88 | No | CARRIER | HRCU-A-CB (Split System: Heat Pump with Remote Outdoor Unit-Air-Source) | Centrally-Ducted | 38MURAQ36AB3* | PL36H175P149 | 58SU*B040M17**12 | 34600 | 16 | 9.5 | 8.5 | 36200 | 34200 | 94.48% | 2.04
214609884 | 2.88 | Yes | CARRIER | HRCU-A-C (Split System: Heat Pump with Remote Outdoor Unit with No Indoor Fan --Air Source) | Centrally-Ducted | 38MURAQ36AB3 | D(A,C,E)36A34+TDR |  | 34600 | 15.2 | 10 | 8.6 | 38000 | 31600 | 83.16% | 1.85
213753814 | 2.88 | Yes | CARRIER | HRCU-A-CB (Split System: Heat Pump with Remote Outdoor Unit-Air-Source) | Centrally-Ducted | 38MURAQ36AB3* | D(A,C,E)36B34+TDR | 59SC6A140M24**22 | 34600 | 16.5 | 10 | 8.1 | 38500 | 31800 | 82.6% | 2.7
213753650 | 2.88 | Yes | CARRIER | HRCU-A-CB (Split System: Heat Pump with Remote Outdoor Unit-Air-Source) | Centrally-Ducted | 38MURAQ36AB3* | D(A,C,E)36B34+TDR | 58S(B,C)*B070M14**12 | 34600 | 16 | 10 | 8.1 | 38500 | 32200 | 83.64% | 2.63
213753809 | 2.88 | Yes | CARRIER | HRCU-A-CB (Split System: Heat Pump with Remote Outdoor Unit-Air-Source) | Centrally-Ducted | 38MURAQ36AB3* | D(A,C,E)36B34+TDR | 59SC6A120M24**22 | 34600 | 16.5 | 10 | 8.1 | 38500 | 31800 | 82.6% | 2.7
213753661 | 2.88 | Yes | CARRIER | HRCU-A-CB (Split System: Heat Pump with Remote Outdoor Unit-Air-Source) | Centrally-Ducted | 38MURAQ36AB3* | D(A,C,E)36B34+TDR | 58S(B,C)*B070M17**16 | 34600 | 16.5 | 10 | 8.1 | 38500 | 31800 | 82.6% | 2.71
213753712 | 2.88 | Yes | CARRIER | HRCU-A-CB (Split System: Heat Pump with Remote Outdoor Unit-Air-Source) | Centrally-Ducted | 38MURAQ36AB3* | D(A,C,E)36B34+TDR | 58TP*B045V14**12 | 34600 | 16 | 10 | 8.1 | 38500 | 32200 | 83.64% | 2.64
214595062 | 2.88 | Yes | CHAMPION HEATING AND COOLING | HRCU-A-CB (Split System: Heat Pump with Remote Outdoor Unit-Air-Source) | Centrally-Ducted | HH836E2S11 | CTF36C5CDS1 | Z8ES080C20SMPS1 | 34600 | 19 | 11 | 8.5 | 32400 | 25800 | 79.63% | 2
214595059 | 2.88 | Yes | COLEMAN | HRCU-A-CB (Split System: Heat Pump with Remote Outdoor Unit-Air-Source) | Centrally-Ducted | HH836E2S11 | CTF36C5CDS1 | Z8ES080C20SMPS1 | 34600 | 19 | 11 | 8.5 | 32400 | 25800 | 79.63% | 2
212925412 | 2.88 | No | COMFORT-AIRE | HRCU-A-C (Split System: Heat Pump with Remote Outdoor Unit with No Indoor Fan --Air Source) | Centrally-Ducted | A-VCD36SA-1 | H,A,DG8J936+TD |  | 34600 | 15.2 | 9.5 | 9.8 | 37400 | 31600 | 84.49% | 1.96
213250266 | 2.88 | No | COMFORT-AIRE | HRCU-A-C (Split System: Heat Pump with Remote Outdoor Unit with No Indoor Fan --Air Source) | Centrally-Ducted | A-VCD36SA-1 | *G8J936+TD |  | 34600 | 15.2 | 9.5 | 9.8 | 37400 | 31600 | 84.49% | 1.96
214385391 | 2.88 | No | COMFORTMAKER | HRCU-A-CB (Split System: Heat Pump with Remote Outdoor Unit-Air-Source) | Centrally-Ducted | DLCURAH36ABK | H,YE35936 | *95MSU0401712A* | 34600 | 15.2 | 9.5 | 8.5 | 36800 | 34600 | 94.02% | 2.04
213738550 | 2.88 | No | DAY & NIGHT | HRCU-A-CB (Split System: Heat Pump with Remote Outdoor Unit-Air-Source) | Centrally-Ducted | DLCURAH36ABK | FG35936 | *95MSU0401712A* | 34600 | 15.2 | 9.5 | 8.5 | 36800 | 34600 | 94.02% | 2.04
213368028 | 2.88 | No | Dettson | HRCU-A-C (Split System: Heat Pump with Remote Outdoor Unit with No Indoor Fan --Air Source) | Centrally-Ducted | EVD-36-O | HG8J936+TD |  | 34600 | 15.2 | 9.5 | 8.45 | 36400 | 31200 | 85.71% | 1.82
213369639 | 2.88 | No | Dettson | HRCU-A-C (Split System: Heat Pump with Remote Outdoor Unit with No Indoor Fan --Air Source) | Centrally-Ducted | EVD-36-O | *G8J936+TD |  | 34600 | 15.2 | 9.5 | 8.45 | 36400 | 31200 | 85.71% | 1.82
212897484 | 2.88 | No | DIRECT AIR | HRCU-A-C (Split System: Heat Pump with Remote Outdoor Unit with No Indoor Fan --Air Source) | Centrally-Ducted | DIRM-36MAGICPRO20-OU | HG8J936+TD |  | 34600 | 15.2 | 9.5 | 9.8 | 37400 | 31600 | 84.49% | 1.96
213250269 | 2.88 | No | DIRECT AIR | HRCU-A-C (Split System: Heat Pump with Remote Outdoor Unit with No Indoor Fan --Air Source) | Centrally-Ducted | DIRM-36MAGICPRO20-OU | *G8J936+TD |  | 34600 | 15.2 | 9.5 | 9.8 | 37400 | 31600 | 84.49% | 1.96
214595061 | 2.88 | Yes | FRASER-JOHNSTON | HRCU-A-CB (Split System: Heat Pump with Remote Outdoor Unit-Air-Source) | Centrally-Ducted | HH836E2S11 | CTF36C5CDS1 | Z8ES080C20SMPS1 | 34600 | 19 | 11 | 8.5 | 32400 | 25800 | 79.63% | 2
214595063 | 2.88 | Yes | JOHNSON CONTROLS | HRCU-A-CB (Split System: Heat Pump with Remote Outdoor Unit-Air-Source) | Centrally-Ducted | HH836E2S11 | CTF36C5CDS1 | Z8ES080C20SMPS1 | 34600 | 19 | 11 | 8.5 | 32400 | 25800 | 79.63% | 2
212926724 | 2.88 | No | KERR | HRCU-A-C (Split System: Heat Pump with Remote Outdoor Unit with No Indoor Fan --Air Source) | Centrally-Ducted | A-KCD36SA-1 | HG8J936+TD |  | 34600 | 15.2 | 9.5 | 9.8 | 37400 | 31600 | 84.49% | 1.96
213255488 | 2.88 | No | KERR | HRCU-A-C (Split System: Heat Pump with Remote Outdoor Unit with No Indoor Fan --Air Source) | Centrally-Ducted | A-KCD36SA-1 | *G8J936+TD |  | 34600 | 15.2 | 9.5 | 9.8 | 37400 | 31600 | 84.49% | 1.96
207455031 | 2.88 | Yes | LENNOX | HRCU-A-CB (Split System: Heat Pump with Remote Outdoor Unit-Air-Source) | Centrally-Ducted | SL25XPV-036-230A** | L*23/37Z9 | EL296UH070XV36B* | 34600 | 21 | 13 | 8.8 | 32800 | 26000 | 79.27% | 1.82
207436383 | 2.88 | Yes | LENNOX | HRCU-A-CB (Split System: Heat Pump with Remote Outdoor Unit-Air-Source) | Centrally-Ducted | SL25XPV-036-230A** | CHX35-42B-**-*+TDR | SL280UH080NV48B* | 34600 | 21 | 13.3 | 8.8 | 34200 | 26200 | 76.61% | 1.82
207436335 | 2.88 | Yes | LENNOX | HRCU-A-CB (Split System: Heat Pump with Remote Outdoor Unit-Air-Source) | Centrally-Ducted | SL25XPV-036-230A** | CH35-42B+TDR+TXV | SL297UH040NV36B* | 34600 | 21.4 | 13 | 8.8 | 34400 | 26400 | 76.74% | 1.82
207455206 | 2.88 | Yes | LENNOX | HRCU-A-CB (Split System: Heat Pump with Remote Outdoor Unit-Air-Source) | Centrally-Ducted | SL25XPV-036-230A** | L*23/37Z9 | SL297UH060NV36B* | 34600 | 21 | 13 | 8.8 | 32800 | 26000 | 79.27% | 1.82
207455198 | 2.88 | Yes | LENNOX | HRCU-A-CB (Split System: Heat Pump with Remote Outdoor Unit-Air-Source) | Centrally-Ducted | SL25XPV-036-230A** | L*23/37Z9 | SL297UH040NV36B* | 34600 | 21 | 13 | 8.8 | 32800 | 26000 | 79.27% | 1.82
207436331 | 2.88 | Yes | LENNOX | HRCU-A-CB (Split System: Heat Pump with Remote Outdoor Unit-Air-Source) | Centrally-Ducted | SL25XPV-036-230A** | CH35-42B+TDR+TXV | SL280UH080NV48B* | 34600 | 21 | 13.3 | 8.8 | 34200 | 26200 | 76.61% | 1.82
207455245 | 2.88 | Yes | LENNOX | HRCU-A-CB (Split System: Heat Pump with Remote Outdoor Unit-Air-Source) | Centrally-Ducted | SL25XPV-036-230A** | L*23/37Z9 | SLP99UH070XV36B* | 34600 | 21 | 13 | 8.8 | 32800 | 26000 | 79.27% | 1.82
207455118 | 2.88 | Yes | LENNOX | HRCU-A-CB (Split System: Heat Pump with Remote Outdoor Unit-Air-Source) | Centrally-Ducted | SL25XPV-036-230A** | L*23/37Z9 | SL280UH080NV48B* | 34600 | 21 | 13 | 8.8 | 32600 | 25800 | 79.14% | 1.82
207436337 | 2.88 | Yes | LENNOX | HRCU-A-CB (Split System: Heat Pump with Remote Outdoor Unit-Air-Source) | Centrally-Ducted | SL25XPV-036-230A** | CH35-42B+TDR+TXV | SLP99UH070XV36B* | 34600 | 21.4 | 13 | 8.8 | 34400 | 26400 | 76.74% | 1.82
207436389 | 2.88 | Yes | LENNOX | HRCU-A-CB (Split System: Heat Pump with Remote Outdoor Unit-Air-Source) | Centrally-Ducted | SL25XPV-036-230A** | CHX35-42B-**-*+TDR | SLP99UH070XV36B* | 34600 | 21.4 | 13 | 8.8 | 34400 | 26400 | 76.74% | 1.82
207436330 | 2.88 | Yes | LENNOX | HRCU-A-CB (Split System: Heat Pump with Remote Outdoor Unit-Air-Source) | Centrally-Ducted | SL25XPV-036-230A** | CH35-42B+TDR+TXV | EL296UH070XV36B* | 34600 | 21.4 | 13 | 8.8 | 34400 | 26400 | 76.74% | 1.82
207436336 | 2.88 | Yes | LENNOX | HRCU-A-CB (Split System: Heat Pump with Remote Outdoor Unit-Air-Source) | Centrally-Ducted | SL25XPV-036-230A** | CH35-42B+TDR+TXV | SL297UH060NV36B* | 34600 | 21 | 13 | 8.8 | 34400 | 26400 | 76.74% | 1.82
207436388 | 2.88 | Yes | LENNOX | HRCU-A-CB (Split System: Heat Pump with Remote Outdoor Unit-Air-Source) | Centrally-Ducted | SL25XPV-036-230A** | CHX35-42B-**-*+TDR | SL297UH060NV36B* | 34600 | 21 | 13 | 8.8 | 34400 | 26400 | 76.74% | 1.82
207436387 | 2.88 | Yes | LENNOX | HRCU-A-CB (Split System: Heat Pump with Remote Outdoor Unit-Air-Source) | Centrally-Ducted | SL25XPV-036-230A** | CHX35-42B-**-*+TDR | SL297UH040NV36B* | 34600 | 21.4 | 13 | 8.8 | 34400 | 26400 | 76.74% | 1.82
207436382 | 2.88 | Yes | LENNOX | HRCU-A-CB (Split System: Heat Pump with Remote Outdoor Unit-Air-Source) | Centrally-Ducted | SL25XPV-036-230A** | CHX35-42B-**-*+TDR | EL296UH070XV36B* | 34600 | 21.4 | 13 | 8.8 | 34400 | 26400 | 76.74% | 1.82
213360257 | 2.88 | Yes | LENNOX | HRCU-A-CB (Split System: Heat Pump with Remote Outdoor Unit-Air-Source) | Centrally-Ducted | SL25XPV-036-230A** | L*23/37Z9 | EL297UH070XV36B* | 34600 | 21 | 13 | 8.8 | 32800 | 26000 | 79.27% | 1.82
214626078 | 2.88 | Yes | LENNOX | HRCU-A-CB (Split System: Heat Pump with Remote Outdoor Unit-Air-Source) | Centrally-Ducted | SL25XPV-036-230A** | CK40HT-42B-0*+TDR | SLP99UH070XV36B* | 34600 | 21.4 | 13 | 8.8 | 34400 | 26400 | 76.74% | 1.82
214626071 | 2.88 | Yes | LENNOX | HRCU-A-CB (Split System: Heat Pump with Remote Outdoor Unit-Air-Source) | Centrally-Ducted | SL25XPV-036-230A** | CK40HT-42B-0*+TDR | EL297UH070XV36B* | 34600 | 21.4 | 13 | 8.8 | 34400 | 26400 | 76.74% | 1.82
214626076 | 2.88 | Yes | LENNOX | HRCU-A-CB (Split System: Heat Pump with Remote Outdoor Unit-Air-Source) | Centrally-Ducted | SL25XPV-036-230A** | CK40HT-42B-0*+TDR | SL297UH040NV36B* | 34600 | 21.4 | 13 | 8.8 | 34400 | 26400 | 76.74% | 1.82
214626077 | 2.88 | Yes | LENNOX | HRCU-A-CB (Split System: Heat Pump with Remote Outdoor Unit-Air-Source) | Centrally-Ducted | SL25XPV-036-230A** | CK40HT-42B-0*+TDR | SL297UH060NV36B* | 34600 | 21 | 13 | 8.8 | 34400 | 26400 | 76.74% | 1.82
214626072 | 2.88 | Yes | LENNOX | HRCU-A-CB (Split System: Heat Pump with Remote Outdoor Unit-Air-Source) | Centrally-Ducted | SL25XPV-036-230A** | CK40HT-42B-0*+TDR | SL280UH080NV48B* | 34600 | 21 | 13.3 | 8.8 | 34200 | 26200 | 76.61% | 1.82
214626069 | 2.88 | Yes | LENNOX | HRCU-A-CB (Split System: Heat Pump with Remote Outdoor Unit-Air-Source) | Centrally-Ducted | SL25XPV-036-230A** | CK40HT-42B-0*+TDR | EL296UH070XV36B* | 34600 | 21.4 | 13 | 8.8 | 34400 | 26400 | 76.74% | 1.82
214671443 | 2.88 | Yes | LENNOX | HRCU-A-CB (Split System: Heat Pump with Remote Outdoor Unit-Air-Source) | Centrally-Ducted | SL25XPV-036-230A** | LH23/37W9 | EL297UH070XV36B* | 34600 | 21 | 13 | 8.8 | 32800 | 26000 | 79.27% | 1.82
213194277 | 2.88 | Yes | LENNOX | HRCU-A-CB (Split System: Heat Pump with Remote Outdoor Unit-Air-Source) | Centrally-Ducted | SL25XPV-036-230A** | CHX35-42B-**-*+TDR | EL297UH070XV36B* | 34600 | 21.4 | 13 | 8.8 | 34400 | 26400 | 76.74% | 1.82
214092679 | 2.88 | No | LUXAIRE | HRCU-A-CB (Split System: Heat Pump with Remote Outdoor Unit-Air-Source) | Centrally-Ducted | HMH72B361 | D(A,C,E)48B34+TDR | Z8ES080C20SMPS1 | 34600 | 17 | 9 | 8.1 | 32400 | 44000 | 135.8% | 3.24
214093371 | 2.88 | No | LUXAIRE | HRCU-A-CB (Split System: Heat Pump with Remote Outdoor Unit-Air-Source) | Centrally-Ducted | HMH72B361 | D(A,C,E)48B36+TDR | Z8ES080C20SMPS1 | 34600 | 17 | 9 | 8.1 | 32400 | 44000 | 135.8% | 3.24
214092688 | 2.88 | No | LUXAIRE | HRCU-A-CB (Split System: Heat Pump with Remote Outdoor Unit-Air-Source) | Centrally-Ducted | HMH72B361 | D(A,C,E)48B34+TDR | Z8ES100C20LMPS1 | 34600 | 16.5 | 9 | 8.1 | 32400 | 44500 | 137.3% | 3.25
214092691 | 2.88 | No | LUXAIRE | HRCU-A-CB (Split System: Heat Pump with Remote Outdoor Unit-Air-Source) | Centrally-Ducted | HMH72B361 | D(A,C,E)48B34+TDR | Z8ES100C20SMPS1 | 34600 | 16.5 | 9 | 8.1 | 32400 | 44500 | 137.3% | 3.25
214092676 | 2.88 | No | LUXAIRE | HRCU-A-CB (Split System: Heat Pump with Remote Outdoor Unit-Air-Source) | Centrally-Ducted | HMH72B361 | D(A,C,E)48B34+TDR | Z8ES080C20LMPS1 | 34600 | 17 | 9 | 8.1 | 32400 | 44000 | 135.8% | 3.24
214093383 | 2.88 | No | LUXAIRE | HRCU-A-CB (Split System: Heat Pump with Remote Outdoor Unit-Air-Source) | Centrally-Ducted | HMH72B361 | D(A,C,E)48B36+TDR | Z8ES100C20SMPS1 | 34600 | 16.5 | 9 | 8.1 | 32400 | 44500 | 137.3% | 3.25
214093368 | 2.88 | No | LUXAIRE | HRCU-A-CB (Split System: Heat Pump with Remote Outdoor Unit-Air-Source) | Centrally-Ducted | HMH72B361 | D(A,C,E)48B36+TDR | Z8ES080C20LMPS1 | 34600 | 17 | 9 | 8.1 | 32400 | 44000 | 135.8% | 3.24
214093380 | 2.88 | No | LUXAIRE | HRCU-A-CB (Split System: Heat Pump with Remote Outdoor Unit-Air-Source) | Centrally-Ducted | HMH72B361 | D(A,C,E)48B36+TDR | Z8ES100C20LMPS1 | 34600 | 16.5 | 9 | 8.1 | 32400 | 44500 | 137.3% | 3.25
214595060 | 2.88 | Yes | LUXAIRE | HRCU-A-CB (Split System: Heat Pump with Remote Outdoor Unit-Air-Source) | Centrally-Ducted | HH836E2S11 | CTF36C5CDS1 | Z8ES080C20SMPS1 | 34600 | 19 | 11 | 8.5 | 32400 | 25800 | 79.63% | 2
214625042 | 2.88 | Yes | MIDEA | HRCU-A-C (Split System: Heat Pump with Remote Outdoor Unit with No Indoor Fan --Air Source) | Centrally-Ducted | 38MURAQ36AB3 | D(A,C,E)36A34+TDR |  | 34600 | 15.2 | 10 | 8.6 | 27400 | 31600 | 115.3% | 1.85
213386677 | 2.88 | Yes | MIDEA | HRCU-A-CB (Split System: Heat Pump with Remote Outdoor Unit-Air-Source) | Centrally-Ducted | MOVB-60HDN1-M18M | MC**3036CNTD | MGH96M100C5A | 34600 | 16.5 | 11.7 | 8.5 | 34600 | 24400 | 70.52% | 1.82
214649710 | 2.88 | Yes | MIDEA | HRCU-A-CB (Split System: Heat Pump with Remote Outdoor Unit-Air-Source) | Centrally-Ducted | MOVB-60HDN1-M18M | D(A,C,E)48D44+TDR | MGH96M100C5A | 34600 | 16.5 | 11.7 | 8.5 | 34600 | 26000 | 75.14% | 2.41
212614020 | 2.88 | No | MOOVAIR | HRCU-A-C (Split System: Heat Pump with Remote Outdoor Unit with No Indoor Fan --Air Source) | Centrally-Ducted | DMA36HOS20230E7 | HG8J936+TD |  | 34600 | 15.2 | 9.5 | 9.8 | 37400 | 31600 | 84.49% | 1.96
214625056 | 2.88 | Yes | PAYNE | HRCU-A-C (Split System: Heat Pump with Remote Outdoor Unit with No Indoor Fan --Air Source) | Centrally-Ducted | 38MURAQ36AB3 | D(A,C,E)36A34+TDR |  | 34600 | 15.2 | 10 | 8.6 | 27400 | 31600 | 115.3% | 1.85
213205522 | 2.88 | No | TEMPSTAR | HRCU-A-CB (Split System: Heat Pump with Remote Outdoor Unit-Air-Source) | Centrally-Ducted | DLCURAH36ABK | D(A,C,E)36C34+TDR | *80ES(N,L)0901714A* | 34600 | 16 | 9.9 | 8.5 | 38500 | 31400 | 81.56% | 2.75
213205525 | 2.88 | No | TEMPSTAR | HRCU-A-CB (Split System: Heat Pump with Remote Outdoor Unit-Air-Source) | Centrally-Ducted | DLCURAH36ABK | D(A,C,E)42B34+TDR | *80ES(N,L)0901714A* | 34600 | 16 | 9.9 | 8.5 | 38500 | 31400 | 81.56% | 2.75
213821565 | 2.88 | Yes | TEMPSTAR | HRCU-A-CB (Split System: Heat Pump with Remote Outdoor Unit-Air-Source) | Centrally-Ducted | DLCURAH36ABK | D(A,C,E)36B34+TDR | *80MS(N,L)0701412A* | 34600 | 16 | 10 | 8.1 | 38500 | 32200 | 83.64% | 2.63
213821571 | 2.88 | Yes | TEMPSTAR | HRCU-A-CB (Split System: Heat Pump with Remote Outdoor Unit-Air-Source) | Centrally-Ducted | DLCURAH36ABK | D(A,C,E)36B34+TDR | *80MS(N,L)0701716A* | 34600 | 16.5 | 10 | 8.1 | 38500 | 31800 | 82.6% | 2.71
213821601 | 2.88 | Yes | TEMPSTAR | HRCU-A-CB (Split System: Heat Pump with Remote Outdoor Unit-Air-Source) | Centrally-Ducted | DLCURAH36ABK | D(A,C,E)36B34+TDR | *80VTL0451412B* | 34600 | 16 | 10 | 8.1 | 38500 | 32200 | 83.64% | 2.64
214395825 | 2.88 | Yes | YORK | HRCU-A-CB (Split System: Heat Pump with Remote Outdoor Unit-Air-Source) | Centrally-Ducted | HH836E2S11 | CTF36C5CDS1 | Y81E080C20SMPS1 | 34600 | 19 | 11 | 8.5 | 32400 | 25800 | 79.63% | 2
213077926 | 2.9 | No | AIRQUEST | HRCU-A-CB (Split System: Heat Pump with Remote Outdoor Unit-Air-Source) | Centrally-Ducted | DLCURAH36ABK | EA*4X36L21A* | *80MS(N,L)0701712A* | 34800 | 16 | 9.5 | 8.1 | 38500 | 35200 | 91.43% | 1.82
213077037 | 2.9 | No | AIRQUEST | HRCU-A-CB (Split System: Heat Pump with Remote Outdoor Unit-Air-Source) | Centrally-Ducted | DLCURAH36ABK | EA*4X36L21A* | *96VSN0802120B* | 34800 | 16 | 9.5 | 8.1 | 38500 | 35200 | 91.43% | 1.82
213076466 | 2.9 | No | AIRQUEST | HRCU-A-CB (Split System: Heat Pump with Remote Outdoor Unit-Air-Source) | Centrally-Ducted | DLCURAH36ABK | EA*4X36L17A* | *80VTL0701716B* | 34800 | 15.5 | 9.5 | 8.1 | 38500 | 35200 | 91.43% | 1.82
213077477 | 2.9 | No | AIRQUEST | HRCU-A-CB (Split System: Heat Pump with Remote Outdoor Unit-Air-Source) | Centrally-Ducted | DLCURAH36ABK | EA*4X36L21A* | *96VTN0802120B* | 34800 | 16 | 9.5 | 8.1 | 38500 | 35200 | 91.43% | 1.82
213078048 | 2.9 | No | AIRQUEST | HRCU-A-CB (Split System: Heat Pump with Remote Outdoor Unit-Air-Source) | Centrally-Ducted | DLCURAH36ABK | EA*4X36L21A* | *80MS(N,L)0701716A* | 34800 | 16 | 9.5 | 8.1 | 38500 | 35200 | 91.43% | 1.82
213078390 | 2.9 | No | AIRQUEST | HRCU-A-CB (Split System: Heat Pump with Remote Outdoor Unit-Air-Source) | Centrally-Ducted | DLCURAH36ABK | EA*4X36L21A* | *80MS(N,L)0902116A* | 34800 | 16.5 | 9.5 | 8.1 | 38500 | 35200 | 91.43% | 1.82
213077867 | 2.9 | No | AIRQUEST | HRCU-A-CB (Split System: Heat Pump with Remote Outdoor Unit-Air-Source) | Centrally-Ducted | DLCURAH36ABK | EA*4X36L17A* | *80MS(N,L)0701412A* | 34800 | 15.5 | 9.5 | 8.1 | 38500 | 35200 | 91.43% | 1.82
213078168 | 2.9 | No | AIRQUEST | HRCU-A-CB (Split System: Heat Pump with Remote Outdoor Unit-Air-Source) | Centrally-Ducted | DLCURAH36ABK | EA*4X36L21A* | *80MS(N,L)0702116A* | 34800 | 16 | 9.5 | 8.1 | 38500 | 35200 | 91.43% | 1.82
213078952 | 2.9 | No | AIRQUEST | HRCU-A-CB (Split System: Heat Pump with Remote Outdoor Unit-Air-Source) | Centrally-Ducted | DLCURAH36ABK | EA*4X36L17A* | *80MSU0401712A* | 34800 | 15.5 | 9.5 | 8.5 | 39000 | 35200 | 90.26% | 1.8
213079204 | 2.9 | No | AIRQUEST | HRCU-A-CB (Split System: Heat Pump with Remote Outdoor Unit-Air-Source) | Centrally-Ducted | DLCURAH36ABK | EA*4X36L21A* | *80MSU0802120A* | 34800 | 16.5 | 9.5 | 8.1 | 38500 | 35200 | 91.43% | 1.82
214229280 | 2.9 | No | AIRQUEST | HRCU-A-CB (Split System: Heat Pump with Remote Outdoor Unit-Air-Source) | Centrally-Ducted | DLCURAH36ABK | EA*4X36L17A* | *80MSU0601716A* | 34800 | 16 | 9.5 | 8.1 | 38500 | 35200 | 91.43% | 1.82
214596029 | 2.9 | No | AIRQUEST | HRCU-A-C (Split System: Heat Pump with Remote Outdoor Unit with No Indoor Fan --Air Source) | Centrally-Ducted | DLCURAH36ABK | H,PG32936+TD |  | 34800 | 15.2 | 9.5 | 8.2 | 36200 | 31200 | 86.19% | 1.78
213076467 | 2.9 | No | ARCOAIRE | HRCU-A-CB (Split System: Heat Pump with Remote Outdoor Unit-Air-Source) | Centrally-Ducted | DLCURAH36ABK | EA*4X36L17A* | *80VTL0701716B* | 34800 | 15.5 | 9.5 | 8.1 | 38500 | 35200 | 91.43% | 1.82
213077927 | 2.9 | No | ARCOAIRE | HRCU-A-CB (Split System: Heat Pump with Remote Outdoor Unit-Air-Source) | Centrally-Ducted | DLCURAH36ABK | EA*4X36L21A* | *80MS(N,L)0701712A* | 34800 | 16 | 9.5 | 8.1 | 38500 | 35200 | 91.43% | 1.82
213078049 | 2.9 | No | ARCOAIRE | HRCU-A-CB (Split System: Heat Pump with Remote Outdoor Unit-Air-Source) | Centrally-Ducted | DLCURAH36ABK | EA*4X36L21A* | *80MS(N,L)0701716A* | 34800 | 16 | 9.5 | 8.1 | 38500 | 35200 | 91.43% | 1.82
213078169 | 2.9 | No | ARCOAIRE | HRCU-A-CB (Split System: Heat Pump with Remote Outdoor Unit-Air-Source) | Centrally-Ducted | DLCURAH36ABK | EA*4X36L21A* | *80MS(N,L)0702116A* | 34800 | 16 | 9.5 | 8.1 | 38500 | 35200 | 91.43% | 1.82
213078953 | 2.9 | No | ARCOAIRE | HRCU-A-CB (Split System: Heat Pump with Remote Outdoor Unit-Air-Source) | Centrally-Ducted | DLCURAH36ABK | EA*4X36L17A* | *80MSU0401712A* | 34800 | 15.5 | 9.5 | 8.5 | 39000 | 35200 | 90.26% | 1.8
213077038 | 2.9 | No | ARCOAIRE | HRCU-A-CB (Split System: Heat Pump with Remote Outdoor Unit-Air-Source) | Centrally-Ducted | DLCURAH36ABK | EA*4X36L21A* | *96VSN0802120B* | 34800 | 16 | 9.5 | 8.1 | 38500 | 35200 | 91.43% | 1.82
213077478 | 2.9 | No | ARCOAIRE | HRCU-A-CB (Split System: Heat Pump with Remote Outdoor Unit-Air-Source) | Centrally-Ducted | DLCURAH36ABK | EA*4X36L21A* | *96VTN0802120B* | 34800 | 16 | 9.5 | 8.1 | 38500 | 35200 | 91.43% | 1.82
213077868 | 2.9 | No | ARCOAIRE | HRCU-A-CB (Split System: Heat Pump with Remote Outdoor Unit-Air-Source) | Centrally-Ducted | DLCURAH36ABK | EA*4X36L17A* | *80MS(N,L)0701412A* | 34800 | 15.5 | 9.5 | 8.1 | 38500 | 35200 | 91.43% | 1.82
213079205 | 2.9 | No | ARCOAIRE | HRCU-A-CB (Split System: Heat Pump with Remote Outdoor Unit-Air-Source) | Centrally-Ducted | DLCURAH36ABK | EA*4X36L21A* | *80MSU0802120A* | 34800 | 16.5 | 9.5 | 8.1 | 38500 | 35200 | 91.43% | 1.82
213078391 | 2.9 | No | ARCOAIRE | HRCU-A-CB (Split System: Heat Pump with Remote Outdoor Unit-Air-Source) | Centrally-Ducted | DLCURAH36ABK | EA*4X36L21A* | *80MS(N,L)0902116A* | 34800 | 16.5 | 9.5 | 8.1 | 38500 | 35200 | 91.43% | 1.82
214229281 | 2.9 | No | ARCOAIRE | HRCU-A-CB (Split System: Heat Pump with Remote Outdoor Unit-Air-Source) | Centrally-Ducted | DLCURAH36ABK | EA*4X36L17A* | *80MSU0601716A* | 34800 | 16 | 9.5 | 8.1 | 38500 | 35200 | 91.43% | 1.82
212675685 | 2.9 | Yes | BOSCH | HRCU-A-CB (Split System: Heat Pump with Remote Outdoor Unit-Air-Source) | Centrally-Ducted | BOVB-60HDN1-M18M | L(E,G)M36F4 |  | 34800 | 17 | 10.2 | 8.2 | 35000 | 25200 | 72% | 2.56
213613861 | 2.9 | No | BRYANT | HRCU-A-C (Split System: Heat Pump with Remote Outdoor Unit with No Indoor Fan --Air Source) | Centrally-Ducted | 38MURAQ36AB3 | H,PE32936+TD |  | 34800 | 15.2 | 9.5 | 8.2 | 36200 | 31200 | 86.19% | 1.78
213613860 | 2.9 | No | BRYANT | HRCU-A-C (Split System: Heat Pump with Remote Outdoor Unit with No Indoor Fan --Air Source) | Centrally-Ducted | 38MURAQ36AB3 | CDP36A15P+TD |  | 34800 | 15.2 | 9.5 | 8.2 | 36200 | 31200 | 86.19% | 1.78
206790264 | 2.9 | Yes | BRYANT HEATING AND COOLING SYSTEMS | HRCU-A-CB (Split System: Heat Pump with Remote Outdoor Unit-Air-Source) | Centrally-Ducted | 284ANV036*0**B* | FE4ANB006L+UI |  | 34800 | 20.5 | 13 | 9.5 | 35400 | 24800 | 70.06% | 2.06
206790367 | 2.9 | Yes | BRYANT HEATING AND COOLING SYSTEMS | HRCU-A-CB (Split System: Heat Pump with Remote Outdoor Unit-Air-Source) | Centrally-Ducted | 284ANV036*0**B* | CAP**6124AL*+UI | 986TC66120C24*** | 34800 | 20 | 12.5 | 9 | 34400 | 25000 | 72.67% | 2.02
206790370 | 2.9 | Yes | BRYANT HEATING AND COOLING SYSTEMS | HRCU-A-CB (Split System: Heat Pump with Remote Outdoor Unit-Air-Source) | Centrally-Ducted | 284ANV036*0**B* | CAP**6124AL*+UI | 987MB66120C24*** | 34800 | 19.5 | 12.5 | 9 | 34600 | 25200 | 72.83% | 2.02
206790366 | 2.9 | Yes | BRYANT HEATING AND COOLING SYSTEMS | HRCU-A-CB (Split System: Heat Pump with Remote Outdoor Unit-Air-Source) | Centrally-Ducted | 284ANV036*0**B* | CAP**6124AL*+UI | 88*TA66135C24*** | 34800 | 20 | 12.5 | 9 | 34400 | 25000 | 72.67% | 2.02
206790361 | 2.9 | Yes | BRYANT HEATING AND COOLING SYSTEMS | HRCU-A-CB (Split System: Heat Pump with Remote Outdoor Unit-Air-Source) | Centrally-Ducted | 284ANV036*0**B* | CAP**6121AL*+UI | 88*TA48090C17*** | 34800 | 20.5 | 12.5 | 9.5 | 34400 | 25000 | 72.67% | 2.02
210720664 | 2.9 | Yes | BRYANT HEATING AND COOLING SYSTEMS | HRCU-A-CB (Split System: Heat Pump with Remote Outdoor Unit-Air-Source) | Centrally-Ducted | 284ANV036*0**B* | CAP**6124AL*+UI | 935CA66100C21*** | 34800 | 20 | 12.5 | 9 | 34400 | 25000 | 72.67% | 2.02
210720650 | 2.9 | Yes | BRYANT HEATING AND COOLING SYSTEMS | HRCU-A-CB (Split System: Heat Pump with Remote Outdoor Unit-Air-Source) | Centrally-Ducted | 284ANV036*0**B* | CAP**6121AL*+UI | 83*CA48060C17*** | 34800 | 20 | 12 | 9 | 34600 | 25200 | 72.83% | 2.02
210720656 | 2.9 | Yes | BRYANT HEATING AND COOLING SYSTEMS | HRCU-A-CB (Split System: Heat Pump with Remote Outdoor Unit-Air-Source) | Centrally-Ducted | 284ANV036*0**B* | CAP**6121AL*+UI | 935CA60080C21*** | 34800 | 20 | 12.5 | 9 | 34400 | 25000 | 72.67% | 2.02
210720662 | 2.9 | Yes | BRYANT HEATING AND COOLING SYSTEMS | HRCU-A-CB (Split System: Heat Pump with Remote Outdoor Unit-Air-Source) | Centrally-Ducted | 284ANV036*0**B* | CAP**6124AL*+UI | 935CA60080C21*** | 34800 | 20 | 12.5 | 9 | 34400 | 25000 | 72.67% | 2.02
210720648 | 2.9 | Yes | BRYANT HEATING AND COOLING SYSTEMS | HRCU-A-CB (Split System: Heat Pump with Remote Outdoor Unit-Air-Source) | Centrally-Ducted | 284ANV036*0**B* | CAP**6121AL*+UI | 83*CA36040C17*** | 34800 | 20 | 12 | 9 | 34600 | 25200 | 72.83% | 2.02
210720660 | 2.9 | Yes | BRYANT HEATING AND COOLING SYSTEMS | HRCU-A-CB (Split System: Heat Pump with Remote Outdoor Unit-Air-Source) | Centrally-Ducted | 284ANV036*0**B* | CAP**6124AL*+UI | 83*CA60100C21*** | 34800 | 19.5 | 12 | 9 | 34600 | 25200 | 72.83% | 2.02
210720652 | 2.9 | Yes | BRYANT HEATING AND COOLING SYSTEMS | HRCU-A-CB (Split System: Heat Pump with Remote Outdoor Unit-Air-Source) | Centrally-Ducted | 284ANV036*0**B* | CAP**6121AL*+UI | 83*CA60100C21*** | 34800 | 19.5 | 12.5 | 9 | 34600 | 25200 | 72.83% | 2.02
210720658 | 2.9 | Yes | BRYANT HEATING AND COOLING SYSTEMS | HRCU-A-CB (Split System: Heat Pump with Remote Outdoor Unit-Air-Source) | Centrally-Ducted | 284ANV036*0**B* | CAP**6121AL*+UI | 935CA66100C21*** | 34800 | 20 | 12.5 | 9 | 34400 | 25000 | 72.67% | 2.02
213361588 | 2.9 | Yes | BRYANT HEATING AND COOLING SYSTEMS | HRCU-A-CB (Split System: Heat Pump with Remote Outdoor Unit-Air-Source) | Centrally-Ducted | 284ANV036*0**B* | FE4BNBD60L*+UI |  | 34800 | 21 | 13 | 9 | 35400 | 24800 | 70.06% | 2.08
210450239 | 2.9 | No | BRYANT HEATING AND COOLING SYSTEMS | HRCU-A-CB (Split System: Heat Pump with Remote Outdoor Unit-Air-Source) | Centrally-Ducted | 38MURAQ36AB3* | CAP**3617AL* | 926TB48080V17*** | 34800 | 15.5 | 9.5 | 8.5 | 39000 | 35200 | 90.26% | 1.8
213076585 | 2.9 | No | BRYANT HEATING AND COOLING SYSTEMS | HRCU-A-CB (Split System: Heat Pump with Remote Outdoor Unit-Air-Source) | Centrally-Ducted | 38MURAQ36AB3* | CAP**3617AL* | 82*TB48090V17*** | 34800 | 16 | 9.5 | 8.1 | 38500 | 35200 | 91.43% | 1.82
213076464 | 2.9 | No | BRYANT HEATING AND COOLING SYSTEMS | HRCU-A-CB (Split System: Heat Pump with Remote Outdoor Unit-Air-Source) | Centrally-Ducted | 38MURAQ36AB3* | CAP**3617AL* | 82*TB48070V17*** | 34800 | 15.5 | 9.5 | 8.1 | 38500 | 35200 | 91.43% | 1.82
213077036 | 2.9 | No | BRYANT HEATING AND COOLING SYSTEMS | HRCU-A-CB (Split System: Heat Pump with Remote Outdoor Unit-Air-Source) | Centrally-Ducted | 38MURAQ36AB3* | CAP**3621AL* | 926SB60080V21*** | 34800 | 16 | 9.5 | 8.1 | 38500 | 35200 | 91.43% | 1.82
213078046 | 2.9 | No | BRYANT HEATING AND COOLING SYSTEMS | HRCU-A-CB (Split System: Heat Pump with Remote Outdoor Unit-Air-Source) | Centrally-Ducted | 38MURAQ36AB3* | CAP**3621AL* | 8(0,1)*SB48070M17*** | 34800 | 16 | 9.5 | 8.1 | 38500 | 35200 | 91.43% | 1.82
213078166 | 2.9 | No | BRYANT HEATING AND COOLING SYSTEMS | HRCU-A-CB (Split System: Heat Pump with Remote Outdoor Unit-Air-Source) | Centrally-Ducted | 38MURAQ36AB3* | CAP**3621AL* | 8(0,1)*SB48070M21*** | 34800 | 16 | 9.5 | 8.1 | 38500 | 35200 | 91.43% | 1.82
213077924 | 2.9 | No | BRYANT HEATING AND COOLING SYSTEMS | HRCU-A-CB (Split System: Heat Pump with Remote Outdoor Unit-Air-Source) | Centrally-Ducted | 38MURAQ36AB3* | CAP**3621AL* | 8(0,1)*SB36070M17*** | 34800 | 16 | 9.5 | 8.1 | 38500 | 35200 | 91.43% | 1.82
213077475 | 2.9 | No | BRYANT HEATING AND COOLING SYSTEMS | HRCU-A-CB (Split System: Heat Pump with Remote Outdoor Unit-Air-Source) | Centrally-Ducted | 38MURAQ36AB3* | CAP**3621AL* | 926TC60080V21*** | 34800 | 16 | 9.5 | 8.1 | 38500 | 35200 | 91.43% | 1.82
213078388 | 2.9 | No | BRYANT HEATING AND COOLING SYSTEMS | HRCU-A-CB (Split System: Heat Pump with Remote Outdoor Unit-Air-Source) | Centrally-Ducted | 38MURAQ36AB3* | CAP**3621AL* | 8(0,1)*SB48090M21*** | 34800 | 16.5 | 9.5 | 8.1 | 38500 | 35200 | 91.43% | 1.82
213078950 | 2.9 | No | BRYANT HEATING AND COOLING SYSTEMS | HRCU-A-CB (Split System: Heat Pump with Remote Outdoor Unit-Air-Source) | Centrally-Ducted | 38MURAQ36AB3* | CAP**3617AL* | 83*SB36040M17*** | 34800 | 15.5 | 9.5 | 8.5 | 39000 | 35200 | 90.26% | 1.8
213079202 | 2.9 | No | BRYANT HEATING AND COOLING SYSTEMS | HRCU-A-CB (Split System: Heat Pump with Remote Outdoor Unit-Air-Source) | Centrally-Ducted | 38MURAQ36AB3* | CAP**3621AL* | 83*SB60080M21*** | 34800 | 16.5 | 9.5 | 8.1 | 38500 | 35200 | 91.43% | 1.82
213077865 | 2.9 | No | BRYANT HEATING AND COOLING SYSTEMS | HRCU-A-CB (Split System: Heat Pump with Remote Outdoor Unit-Air-Source) | Centrally-Ducted | 38MURAQ36AB3* | CAP**3617AL* | 8(0,1)*SB36070M14*** | 34800 | 15.5 | 9.5 | 8.1 | 38500 | 35200 | 91.43% | 1.82
214731207 | 2.9 | No | BRYANT HEATING AND COOLING SYSTEMS | HRCU-A-CB (Split System: Heat Pump with Remote Outdoor Unit-Air-Source) | Centrally-Ducted | 38MURAQ36AB3* | H,PG35936 | 926TC48080V17*** | 34800 | 16 | 9.5 | 8.1 | 36200 | 34400 | 95.03% | 2
214569605 | 2.9 | Yes | BRYANT HEATING AND COOLING SYSTEMS | HRCU-A-CB (Split System: Heat Pump with Remote Outdoor Unit-Air-Source) | Centrally-Ducted | 284ANV036*0**B* | CAP**6121AL*+UI | 987MC60080C21*** | 34800 | 19.5 | 12 | 9 | 35800 | 25200 | 70.39% | 2.02
214569599 | 2.9 | Yes | BRYANT HEATING AND COOLING SYSTEMS | HRCU-A-CB (Split System: Heat Pump with Remote Outdoor Unit-Air-Source) | Centrally-Ducted | 284ANV036*0**B* | CAP**6121AL*+UI | 935CB60080C21*** | 34800 | 19.5 | 12 | 9 | 35800 | 25200 | 70.39% | 2.02
214569597 | 2.9 | Yes | BRYANT HEATING AND COOLING SYSTEMS | HRCU-A-CB (Split System: Heat Pump with Remote Outdoor Unit-Air-Source) | Centrally-Ducted | 284ANV036*0**B* | CAP**6121AL*+UI | 88*TB60070C21*** | 34800 | 19.5 | 12 | 9 | 35800 | 25200 | 70.39% | 2.02
214588336 | 2.9 | No | BRYANT HEATING AND COOLING SYSTEMS | HRCU-A-CB (Split System: Heat Pump with Remote Outdoor Unit-Air-Source) | Centrally-Ducted | 38MURAQ36AB3* | C36A***L159 | 926TC48080V17*** | 34800 | 16 | 9.5 | 8.1 | 36200 | 34400 | 95.03% | 2
214229277 | 2.9 | No | BRYANT HEATING AND COOLING SYSTEMS | HRCU-A-CB (Split System: Heat Pump with Remote Outdoor Unit-Air-Source) | Centrally-Ducted | 38MURAQ36AB3* | CAP**3617AL* | 83*SB48060M17*** | 34800 | 16 | 9.5 | 8.1 | 38500 | 35200 | 91.43% | 1.82
206788678 | 2.9 | Yes | CARRIER | HRCU-A-CB (Split System: Heat Pump with Remote Outdoor Unit-Air-Source) | Centrally-Ducted | 25VNA436A*031* | CAP**6124AL*+UI | 58TN*A135C24**22 | 34800 | 20 | 12.5 | 9 | 34400 | 25000 | 72.67% | 2.02
206788576 | 2.9 | Yes | CARRIER | HRCU-A-CB (Split System: Heat Pump with Remote Outdoor Unit-Air-Source) | Centrally-Ducted | 25VNA436A*031* | FE4ANB006L+UI |  | 34800 | 20.5 | 13 | 9.5 | 35400 | 24800 | 70.06% | 2.06
206788679 | 2.9 | Yes | CARRIER | HRCU-A-CB (Split System: Heat Pump with Remote Outdoor Unit-Air-Source) | Centrally-Ducted | 25VNA436A*031* | CAP**6124AL*+UI | 59TN6B120C24**22 | 34800 | 20 | 12.5 | 9 | 34400 | 25000 | 72.67% | 2.02
206788673 | 2.9 | Yes | CARRIER | HRCU-A-CB (Split System: Heat Pump with Remote Outdoor Unit-Air-Source) | Centrally-Ducted | 25VNA436A*031* | CAP**6121AL*+UI | 58TN*A090C17**16 | 34800 | 20.5 | 12.5 | 9.5 | 34400 | 25000 | 72.67% | 2.02
206788682 | 2.9 | Yes | CARRIER | HRCU-A-CB (Split System: Heat Pump with Remote Outdoor Unit-Air-Source) | Centrally-Ducted | 25VNA436A*031* | CAP**6124AL*+UI | 59MN7B120C24**22 | 34800 | 19.5 | 12.5 | 9 | 34600 | 25200 | 72.83% | 2.02
210450238 | 2.9 | No | CARRIER | HRCU-A-CB (Split System: Heat Pump with Remote Outdoor Unit-Air-Source) | Centrally-Ducted | 38MURAQ36AB3* | CAP**3617AL* | GG96VTAA48080B | 34800 | 15.5 | 9.5 | 8.5 | 39000 | 35200 | 90.26% | 1.8
210720655 | 2.9 | Yes | CARRIER | HRCU-A-CB (Split System: Heat Pump with Remote Outdoor Unit-Air-Source) | Centrally-Ducted | 25VNA436A*031* | CAP**6121AL*+UI | 59CU5A080C21**20 | 34800 | 20 | 12.5 | 9 | 34400 | 25000 | 72.67% | 2.02
210720657 | 2.9 | Yes | CARRIER | HRCU-A-CB (Split System: Heat Pump with Remote Outdoor Unit-Air-Source) | Centrally-Ducted | 25VNA436A*031* | CAP**6121AL*+UI | 59CU5A100C21**22 | 34800 | 20 | 12.5 | 9 | 34400 | 25000 | 72.67% | 2.02
210720663 | 2.9 | Yes | CARRIER | HRCU-A-CB (Split System: Heat Pump with Remote Outdoor Unit-Air-Source) | Centrally-Ducted | 25VNA436A*031* | CAP**6124AL*+UI | 59CU5A100C21**22 | 34800 | 20 | 12.5 | 9 | 34400 | 25000 | 72.67% | 2.02
210720661 | 2.9 | Yes | CARRIER | HRCU-A-CB (Split System: Heat Pump with Remote Outdoor Unit-Air-Source) | Centrally-Ducted | 25VNA436A*031* | CAP**6124AL*+UI | 59CU5A080C21**20 | 34800 | 20 | 12.5 | 9 | 34400 | 25000 | 72.67% | 2.02
210720647 | 2.9 | Yes | CARRIER | HRCU-A-CB (Split System: Heat Pump with Remote Outdoor Unit-Air-Source) | Centrally-Ducted | 25VNA436A*031* | CAP**6121AL*+UI | 58CU*A040C17**12 | 34800 | 20 | 12 | 9 | 34600 | 25200 | 72.83% | 2.02
210720651 | 2.9 | Yes | CARRIER | HRCU-A-CB (Split System: Heat Pump with Remote Outdoor Unit-Air-Source) | Centrally-Ducted | 25VNA436A*031* | CAP**6121AL*+UI | 58CU*A100C21**20 | 34800 | 19.5 | 12.5 | 9 | 34600 | 25200 | 72.83% | 2.02
210720649 | 2.9 | Yes | CARRIER | HRCU-A-CB (Split System: Heat Pump with Remote Outdoor Unit-Air-Source) | Centrally-Ducted | 25VNA436A*031* | CAP**6121AL*+UI | 58CU*A060C17**16 | 34800 | 20 | 12 | 9 | 34600 | 25200 | 72.83% | 2.02
213361587 | 2.9 | Yes | CARRIER | HRCU-A-CB (Split System: Heat Pump with Remote Outdoor Unit-Air-Source) | Centrally-Ducted | 25VNA436A*031* | FE4BNBD60L*+UI |  | 34800 | 21 | 13 | 9 | 35400 | 24800 | 70.06% | 2.08
210720659 | 2.9 | Yes | CARRIER | HRCU-A-CB (Split System: Heat Pump with Remote Outdoor Unit-Air-Source) | Centrally-Ducted | 25VNA436A*031* | CAP**6124AL*+UI | 58CU*A100C21**20 | 34800 | 19.5 | 12 | 9 | 34600 | 25200 | 72.83% | 2.02
210450189 | 2.9 | No | CARRIER | HRCU-A-CB (Split System: Heat Pump with Remote Outdoor Unit-Air-Source) | Centrally-Ducted | 38MURAQ36AB3* | CAP**3617AL* | 59TP6B080V17**16 | 34800 | 15.5 | 9.5 | 8.5 | 39000 | 35200 | 90.26% | 1.8
213367408 | 2.9 | No | CARRIER | HRCU-A-CB (Split System: Heat Pump with Remote Outdoor Unit-Air-Source) | Centrally-Ducted | 38MURAQ36AB3* | H,PG9J936 | 59TP6C120V24**22 | 34800 | 16 | 9.5 | 8.5 | 36200 | 34200 | 94.48% | 2.02
214628976 | 2.9 | No | CARRIER | HRCU-A-CB (Split System: Heat Pump with Remote Outdoor Unit-Air-Source) | Centrally-Ducted | 38MURAQ36AB3* | V,C36H***P219 | 58S(B,C)*B045M14**12 | 34800 | 15.2 | 9.5 | 8.5 | 36800 | 34800 | 94.57% | 2
214629009 | 2.9 | No | CARRIER | HRCU-A-CB (Split System: Heat Pump with Remote Outdoor Unit-Air-Source) | Centrally-Ducted | 38MURAQ36AB3* | C36A***L129 | 58S(B,C)*B070M17**12 | 34800 | 16 | 9.5 | 8.1 | 36800 | 34800 | 94.57% | 1.82
214629226 | 2.9 | No | CARRIER | HRCU-A-CB (Split System: Heat Pump with Remote Outdoor Unit-Air-Source) | Centrally-Ducted | 38MURAQ36AB3* | V,C36H175P159 | 59SC6A080M17**16 | 34800 | 16 | 9.5 | 8.1 | 36800 | 34600 | 94.02% | 1.98
214629044 | 2.9 | No | CARRIER | HRCU-A-CB (Split System: Heat Pump with Remote Outdoor Unit-Air-Source) | Centrally-Ducted | 38MURAQ36AB3* | C36A***L139 | 58S(B,C)*B070M17**16 | 34800 | 16 | 9.5 | 8.1 | 36800 | 34800 | 94.57% | 1.82
214629272 | 2.9 | No | CARRIER | HRCU-A-CB (Split System: Heat Pump with Remote Outdoor Unit-Air-Source) | Centrally-Ducted | 38MURAQ36AB3* | C36A***L129 | 59SU5B040M17**12 | 34800 | 15.2 | 9.5 | 8.1 | 37400 | 35000 | 93.58% | 1.82
214629224 | 2.9 | No | CARRIER | HRCU-A-CB (Split System: Heat Pump with Remote Outdoor Unit-Air-Source) | Centrally-Ducted | 38MURAQ36AB3* | PL36H175P159 | 59SC6A080M17**16 | 34800 | 16 | 9.5 | 8.1 | 36800 | 34600 | 94.02% | 1.98
214629322 | 2.9 | No | CARRIER | HRCU-A-CB (Split System: Heat Pump with Remote Outdoor Unit-Air-Source) | Centrally-Ducted | 38MURAQ36AB3* | V,C36H175P139 | 59SU5B060M17**16 | 34800 | 16 | 9.5 | 8.1 | 36800 | 34600 | 94.02% | 1.86
214629066 | 2.9 | No | CARRIER | HRCU-A-CB (Split System: Heat Pump with Remote Outdoor Unit-Air-Source) | Centrally-Ducted | 38MURAQ36AB3* | V,C36H175P139 | 58S(B,C)*B070M17**16 | 34800 | 16 | 9.5 | 8.1 | 36800 | 34800 | 94.57% | 1.82
213207254 | 2.9 | No | CARRIER | HRCU-A-CB (Split System: Heat Pump with Remote Outdoor Unit-Air-Source) | Centrally-Ducted | 38MURAQ36AB3* | D(A,C,E)36C34+TDR | 59SC5B080E21**20 | 34800 | 15.5 | 9.9 | 8.1 | 39000 | 31600 | 81.03% | 2.8
213076584 | 2.9 | No | CARRIER | HRCU-A-CB (Split System: Heat Pump with Remote Outdoor Unit-Air-Source) | Centrally-Ducted | 38MURAQ36AB3* | CAP**3617AL* | 58TP*B090V17**16 | 34800 | 16 | 9.5 | 8.1 | 38500 | 35200 | 91.43% | 1.82
213076463 | 2.9 | No | CARRIER | HRCU-A-CB (Split System: Heat Pump with Remote Outdoor Unit-Air-Source) | Centrally-Ducted | 38MURAQ36AB3* | CAP**3617AL* | 58TP*B070V17**16 | 34800 | 15.5 | 9.5 | 8.1 | 38500 | 35200 | 91.43% | 1.82
213077474 | 2.9 | No | CARRIER | HRCU-A-CB (Split System: Heat Pump with Remote Outdoor Unit-Air-Source) | Centrally-Ducted | 38MURAQ36AB3* | CAP**3621AL* | 59TP6C080V21**20 | 34800 | 16 | 9.5 | 8.1 | 38500 | 35200 | 91.43% | 1.82
213077923 | 2.9 | No | CARRIER | HRCU-A-CB (Split System: Heat Pump with Remote Outdoor Unit-Air-Source) | Centrally-Ducted | 38MURAQ36AB3* | CAP**3621AL* | 58S(B,C)*B070M17**12 | 34800 | 16 | 9.5 | 8.1 | 38500 | 35200 | 91.43% | 1.82
213079081 | 2.9 | No | CARRIER | HRCU-A-CB (Split System: Heat Pump with Remote Outdoor Unit-Air-Source) | Centrally-Ducted | 38MURAQ36AB3* | CAP**3621AL* | 58SU*B080M21**20 | 34800 | 16.5 | 9.5 | 8.1 | 38500 | 35200 | 91.43% | 1.82
213078045 | 2.9 | No | CARRIER | HRCU-A-CB (Split System: Heat Pump with Remote Outdoor Unit-Air-Source) | Centrally-Ducted | 38MURAQ36AB3* | CAP**3621AL* | 58S(B,C)*B070M17**16 | 34800 | 16 | 9.5 | 8.1 | 38500 | 35200 | 91.43% | 1.82
213077035 | 2.9 | No | CARRIER | HRCU-A-CB (Split System: Heat Pump with Remote Outdoor Unit-Air-Source) | Centrally-Ducted | 38MURAQ36AB3* | CAP**3621AL* | 59SP6B080V21**20 | 34800 | 16 | 9.5 | 8.1 | 38500 | 35200 | 91.43% | 1.82
213077864 | 2.9 | No | CARRIER | HRCU-A-CB (Split System: Heat Pump with Remote Outdoor Unit-Air-Source) | Centrally-Ducted | 38MURAQ36AB3* | CAP**3617AL* | 58S(B,C)*B070M14**12 | 34800 | 15.5 | 9.5 | 8.1 | 38500 | 35200 | 91.43% | 1.82
213078165 | 2.9 | No | CARRIER | HRCU-A-CB (Split System: Heat Pump with Remote Outdoor Unit-Air-Source) | Centrally-Ducted | 38MURAQ36AB3* | CAP**3621AL* | 58S(B,C)*B070M21**16 | 34800 | 16 | 9.5 | 8.1 | 38500 | 35200 | 91.43% | 1.82
213078817 | 2.9 | No | CARRIER | HRCU-A-CB (Split System: Heat Pump with Remote Outdoor Unit-Air-Source) | Centrally-Ducted | 38MURAQ36AB3* | CAP**3617AL* | 58SU*B040M17**12 | 34800 | 15.5 | 9.5 | 8.5 | 39000 | 35200 | 90.26% | 1.8
213078387 | 2.9 | No | CARRIER | HRCU-A-CB (Split System: Heat Pump with Remote Outdoor Unit-Air-Source) | Centrally-Ducted | 38MURAQ36AB3* | CAP**3621AL* | 58S(B,C)*B090M21**16 | 34800 | 16.5 | 9.5 | 8.1 | 38500 | 35200 | 91.43% | 1.82
213207257 | 2.9 | No | CARRIER | HRCU-A-CB (Split System: Heat Pump with Remote Outdoor Unit-Air-Source) | Centrally-Ducted | 38MURAQ36AB3* | D(A,C,E)42B34+TDR | 59SC5B080E21**20 | 34800 | 15.5 | 9.9 | 8.1 | 39000 | 31600 | 81.03% | 2.8
213078949 | 2.9 | No | CARRIER | HRCU-A-CB (Split System: Heat Pump with Remote Outdoor Unit-Air-Source) | Centrally-Ducted | 38MURAQ36AB3* | CAP**3617AL* | 58SU*B060M17**16 | 34800 | 16 | 9.5 | 8.1 | 38500 | 35200 | 91.43% | 1.82
213881428 | 2.9 | No | CARRIER | HRCU-A-CB (Split System: Heat Pump with Remote Outdoor Unit-Air-Source) | Centrally-Ducted | 38MURAQ36AB3* | V,C36H175P139 | 58TP*B070V17**16 | 34800 | 16 | 9.5 | 8.1 | 36800 | 34600 | 94.02% | 1.86
213881438 | 2.9 | No | CARRIER | HRCU-A-CB (Split System: Heat Pump with Remote Outdoor Unit-Air-Source) | Centrally-Ducted | 38MURAQ36AB3* | V,C36H175P139 | 58TP*B090V17**16 | 34800 | 16 | 9.5 | 8.1 | 36800 | 34600 | 94.02% | 1.86
213881431 | 2.9 | No | CARRIER | HRCU-A-CB (Split System: Heat Pump with Remote Outdoor Unit-Air-Source) | Centrally-Ducted | 38MURAQ36AB3* | C36A***L139 | 58TP*B090V17**16 | 34800 | 16 | 9.5 | 8.1 | 36800 | 34800 | 94.57% | 1.82
214628967 | 2.9 | No | CARRIER | HRCU-A-CB (Split System: Heat Pump with Remote Outdoor Unit-Air-Source) | Centrally-Ducted | 38MURAQ36AB3* | PL36H175P149 | 58S(B,C)*B045M14**12 | 34800 | 15.2 | 9.5 | 8.5 | 36800 | 34800 | 94.57% | 2
213613866 | 2.9 | No | CARRIER | HRCU-A-C (Split System: Heat Pump with Remote Outdoor Unit with No Indoor Fan --Air Source) | Centrally-Ducted | 38MURAQ36AB3 | CDP36A15P+TD |  | 34800 | 15.2 | 9.5 | 8.2 | 36200 | 31200 | 86.19% | 1.78
214569604 | 2.9 | Yes | CARRIER | HRCU-A-CB (Split System: Heat Pump with Remote Outdoor Unit-Air-Source) | Centrally-Ducted | 25VNA436A*031* | CAP**6121AL*+UI | 59MN7C080C21**20 | 34800 | 19.5 | 12 | 9 | 35800 | 25200 | 70.39% | 2.02
214569596 | 2.9 | Yes | CARRIER | HRCU-A-CB (Split System: Heat Pump with Remote Outdoor Unit-Air-Source) | Centrally-Ducted | 25VNA436A*031* | CAP**6121AL*+UI | 58TN*B070C21**20 | 34800 | 19.5 | 12 | 9 | 35800 | 25200 | 70.39% | 2.02
214569598 | 2.9 | Yes | CARRIER | HRCU-A-CB (Split System: Heat Pump with Remote Outdoor Unit-Air-Source) | Centrally-Ducted | 25VNA436A*031* | CAP**6121AL*+UI | 59CU5B080C21**20 | 34800 | 19.5 | 12 | 9 | 35800 | 25200 | 70.39% | 2.02
213885880 | 2.9 | No | CARRIER | HRCU-A-C (Split System: Heat Pump with Remote Outdoor Unit with No Indoor Fan --Air Source) | Centrally-Ducted | 38MURAQ36AB3 | H,PE32936+TD |  | 34800 | 15.2 | 9.5 | 8.2 | 36200 | 31200 | 86.19% | 1.78
213753666 | 2.9 | No | CARRIER | HRCU-A-CB (Split System: Heat Pump with Remote Outdoor Unit-Air-Source) | Centrally-Ducted | 38MURAQ36AB3* | D(A,C,E)36B34+TDR | 58S(B,C)*B070M21**16 | 34800 | 16.5 | 9.5 | 8.1 | 38500 | 32200 | 83.64% | 2.6
213753791 | 2.9 | Yes | CARRIER | HRCU-A-CB (Split System: Heat Pump with Remote Outdoor Unit-Air-Source) | Centrally-Ducted | 38MURAQ36AB3* | D(A,C,E)42B34+TDR | 59SC6A080M17**16 | 34800 | 16 | 10 | 8.1 | 38500 | 31800 | 82.6% | 2.68
213753773 | 2.9 | Yes | CARRIER | HRCU-A-CB (Split System: Heat Pump with Remote Outdoor Unit-Air-Source) | Centrally-Ducted | 38MURAQ36AB3* | D(A,C,E)36B34+TDR | 59SC2E100M21**22 | 34800 | 16.5 | 10.5 | 8.1 | 38500 | 31800 | 82.6% | 2.72
213753875 | 2.9 | Yes | CARRIER | HRCU-A-CB (Split System: Heat Pump with Remote Outdoor Unit-Air-Source) | Centrally-Ducted | 38MURAQ36AB3* | D(A,C,E)36B34+TDR | 59TP6C100V21**22 | 34800 | 17 | 10.5 | 8.1 | 38500 | 31800 | 82.6% | 2.72
213753679 | 2.9 | No | CARRIER | HRCU-A-CB (Split System: Heat Pump with Remote Outdoor Unit-Air-Source) | Centrally-Ducted | 38MURAQ36AB3* | D(A,C,E)42B34+TDR | 58S(B,C)*B090M21**16 | 34800 | 16.5 | 9.5 | 8.1 | 38500 | 32200 | 83.64% | 2.52
213753676 | 2.9 | No | CARRIER | HRCU-A-CB (Split System: Heat Pump with Remote Outdoor Unit-Air-Source) | Centrally-Ducted | 38MURAQ36AB3* | D(A,C,E)36B34+TDR | 58S(B,C)*B090M21**16 | 34800 | 16.5 | 9 | 8.1 | 38500 | 32200 | 83.64% | 2.52
213753730 | 2.9 | Yes | CARRIER | HRCU-A-CB (Split System: Heat Pump with Remote Outdoor Unit-Air-Source) | Centrally-Ducted | 38MURAQ36AB3* | D(A,C,E)42B34+TDR | 58TP*B090V17**16 | 34800 | 16.5 | 10 | 8.1 | 38500 | 31800 | 82.6% | 2.67
213753702 | 2.9 | Yes | CARRIER | HRCU-A-CB (Split System: Heat Pump with Remote Outdoor Unit-Air-Source) | Centrally-Ducted | 38MURAQ36AB3* | D(A,C,E)36B34+TDR | 58S(B,C)*B135M24**20 | 34800 | 16.5 | 10.5 | 8.1 | 38500 | 31800 | 82.6% | 2.72
213753687 | 2.9 | Yes | CARRIER | HRCU-A-CB (Split System: Heat Pump with Remote Outdoor Unit-Air-Source) | Centrally-Ducted | 38MURAQ36AB3* | D(A,C,E)36B34+TDR | 58S(B,C)*B090M24**20 | 34800 | 16.5 | 10.5 | 8.1 | 38500 | 31800 | 82.6% | 2.72
213355439 | 2.9 | No | CHAMPION HEATING AND COOLING | HRCU-A-CB (Split System: Heat Pump with Remote Outdoor Unit-Air-Source) | Centrally-Ducted | HMH72B361 | L(E,G)M48C6 |  | 34800 | 18 | 9 | 8.2 | 36000 | 26400 | 73.33% | 2.82
214398108 | 2.9 | Yes | CHAMPION HEATING AND COOLING | HRCU-A-CB (Split System: Heat Pump with Remote Outdoor Unit-Air-Source) | Centrally-Ducted | HH836E2S11 | CTF36C5CDS1+JMC16C2SN1 |  | 34800 | 19 | 11.7 | 8.5 | 32200 | 25400 | 78.88% | 2
214398499 | 2.9 | Yes | CHAMPION HEATING AND COOLING | HRCU-A-CB (Split System: Heat Pump with Remote Outdoor Unit-Air-Source) | Centrally-Ducted | HH836E2S11 | CTF36C5CDS1+JMVT16CC2N1 |  | 34800 | 19 | 11.7 | 8.5 | 32200 | 25400 | 78.88% | 2
214396813 | 2.9 | Yes | CHAMPION HEATING AND COOLING | HRCU-A-CB (Split System: Heat Pump with Remote Outdoor Unit-Air-Source) | Centrally-Ducted | HH836E2S11 | CTF36C5CDS1+JMVT17CC2N1 |  | 34800 | 19 | 11 | 8.5 | 32200 | 25400 | 78.88% | 2
213306295 | 2.9 | No | CHAMPION HEATING AND COOLING | HRCU-A-CB (Split System: Heat Pump with Remote Outdoor Unit-Air-Source) | Centrally-Ducted | HMH72B361 | D(A,C,E)36D34+TDR | Z8ES080C20LMPS1 | 34800 | 17 | 9 | 8.1 | 36000 | 26400 | 73.33% | 2.83
213306298 | 2.9 | No | CHAMPION HEATING AND COOLING | HRCU-A-CB (Split System: Heat Pump with Remote Outdoor Unit-Air-Source) | Centrally-Ducted | HMH72B361 | D(A,C,E)36D34+TDR | Z8ES080C20SMPS1 | 34800 | 17 | 9 | 8.1 | 36000 | 26400 | 73.33% | 2.83
213306316 | 2.9 | No | CHAMPION HEATING AND COOLING | HRCU-A-CB (Split System: Heat Pump with Remote Outdoor Unit-Air-Source) | Centrally-Ducted | HMH72B361 | D(A,C,E)36D34+TDR | Z8ES100C20SMPS1 | 34800 | 16.5 | 9 | 8.1 | 36000 | 26800 | 74.44% | 2.83
213306313 | 2.9 | No | CHAMPION HEATING AND COOLING | HRCU-A-CB (Split System: Heat Pump with Remote Outdoor Unit-Air-Source) | Centrally-Ducted | HMH72B361 | D(A,C,E)36D34+TDR | Z8ES100C20LMPS1 | 34800 | 16.5 | 9 | 8.1 | 36000 | 26800 | 74.44% | 2.83
214398496 | 2.9 | Yes | COLEMAN | HRCU-A-CB (Split System: Heat Pump with Remote Outdoor Unit-Air-Source) | Centrally-Ducted | HH836E2S11 | CTF36C5CDS1+JMVT16CC2N1 |  | 34800 | 19 | 11.7 | 8.5 | 32200 | 25400 | 78.88% | 2
214398105 | 2.9 | Yes | COLEMAN | HRCU-A-CB (Split System: Heat Pump with Remote Outdoor Unit-Air-Source) | Centrally-Ducted | HH836E2S11 | CTF36C5CDS1+JMC16C2SN1 |  | 34800 | 19 | 11.7 | 8.5 | 32200 | 25400 | 78.88% | 2
214396810 | 2.9 | Yes | COLEMAN | HRCU-A-CB (Split System: Heat Pump with Remote Outdoor Unit-Air-Source) | Centrally-Ducted | HH836E2S11 | CTF36C5CDS1+JMVT17CC2N1 |  | 34800 | 19 | 11 | 8.5 | 32200 | 25400 | 78.88% | 2
213076468 | 2.9 | No | COMFORTMAKER | HRCU-A-CB (Split System: Heat Pump with Remote Outdoor Unit-Air-Source) | Centrally-Ducted | DLCURAH36ABK | EA*4X36L17A* | *80VTL0701716B* | 34800 | 15.5 | 9.5 | 8.1 | 38500 | 35200 | 91.43% | 1.82
213078170 | 2.9 | No | COMFORTMAKER | HRCU-A-CB (Split System: Heat Pump with Remote Outdoor Unit-Air-Source) | Centrally-Ducted | DLCURAH36ABK | EA*4X36L21A* | *80MS(N,L)0702116A* | 34800 | 16 | 9.5 | 8.1 | 38500 | 35200 | 91.43% | 1.82
213077479 | 2.9 | No | COMFORTMAKER | HRCU-A-CB (Split System: Heat Pump with Remote Outdoor Unit-Air-Source) | Centrally-Ducted | DLCURAH36ABK | EA*4X36L21A* | *96VTN0802120B* | 34800 | 16 | 9.5 | 8.1 | 38500 | 35200 | 91.43% | 1.82
213077039 | 2.9 | No | COMFORTMAKER | HRCU-A-CB (Split System: Heat Pump with Remote Outdoor Unit-Air-Source) | Centrally-Ducted | DLCURAH36ABK | EA*4X36L21A* | *96VSN0802120B* | 34800 | 16 | 9.5 | 8.1 | 38500 | 35200 | 91.43% | 1.82
213078392 | 2.9 | No | COMFORTMAKER | HRCU-A-CB (Split System: Heat Pump with Remote Outdoor Unit-Air-Source) | Centrally-Ducted | DLCURAH36ABK | EA*4X36L21A* | *80MS(N,L)0902116A* | 34800 | 16.5 | 9.5 | 8.1 | 38500 | 35200 | 91.43% | 1.82
213077928 | 2.9 | No | COMFORTMAKER | HRCU-A-CB (Split System: Heat Pump with Remote Outdoor Unit-Air-Source) | Centrally-Ducted | DLCURAH36ABK | EA*4X36L21A* | *80MS(N,L)0701712A* | 34800 | 16 | 9.5 | 8.1 | 38500 | 35200 | 91.43% | 1.82
213079206 | 2.9 | No | COMFORTMAKER | HRCU-A-CB (Split System: Heat Pump with Remote Outdoor Unit-Air-Source) | Centrally-Ducted | DLCURAH36ABK | EA*4X36L21A* | *80MSU0802120A* | 34800 | 16.5 | 9.5 | 8.1 | 38500 | 35200 | 91.43% | 1.82
213077869 | 2.9 | No | COMFORTMAKER | HRCU-A-CB (Split System: Heat Pump with Remote Outdoor Unit-Air-Source) | Centrally-Ducted | DLCURAH36ABK | EA*4X36L17A* | *80MS(N,L)0701412A* | 34800 | 15.5 | 9.5 | 8.1 | 38500 | 35200 | 91.43% | 1.82
213078050 | 2.9 | No | COMFORTMAKER | HRCU-A-CB (Split System: Heat Pump with Remote Outdoor Unit-Air-Source) | Centrally-Ducted | DLCURAH36ABK | EA*4X36L21A* | *80MS(N,L)0701716A* | 34800 | 16 | 9.5 | 8.1 | 38500 | 35200 | 91.43% | 1.82
213078954 | 2.9 | No | COMFORTMAKER | HRCU-A-CB (Split System: Heat Pump with Remote Outdoor Unit-Air-Source) | Centrally-Ducted | DLCURAH36ABK | EA*4X36L17A* | *80MSU0401712A* | 34800 | 15.5 | 9.5 | 8.5 | 39000 | 35200 | 90.26% | 1.8
214229282 | 2.9 | No | COMFORTMAKER | HRCU-A-CB (Split System: Heat Pump with Remote Outdoor Unit-Air-Source) | Centrally-Ducted | DLCURAH36ABK | EA*4X36L17A* | *80MSU0601716A* | 34800 | 16 | 9.5 | 8.1 | 38500 | 35200 | 91.43% | 1.82
214385390 | 2.9 | Yes | COMFORTMAKER | HRCU-A-CB (Split System: Heat Pump with Remote Outdoor Unit-Air-Source) | Centrally-Ducted | DLCURAH36ABK | H,YE35936 | *80MSU0601716A* | 34800 | 17 | 10 | 8.1 | 36400 | 34400 | 94.51% | 2
213077040 | 2.9 | No | DAY & NIGHT | HRCU-A-CB (Split System: Heat Pump with Remote Outdoor Unit-Air-Source) | Centrally-Ducted | DLCURAH36ABK | EA*4X36L21A* | *96VSN0802120B* | 34800 | 16 | 9.5 | 8.1 | 38500 | 35200 | 91.43% | 1.82
213076469 | 2.9 | No | DAY & NIGHT | HRCU-A-CB (Split System: Heat Pump with Remote Outdoor Unit-Air-Source) | Centrally-Ducted | DLCURAH36ABK | EA*4X36L17A* | *80VTL0701716B* | 34800 | 15.5 | 9.5 | 8.1 | 38500 | 35200 | 91.43% | 1.82
213077870 | 2.9 | No | DAY & NIGHT | HRCU-A-CB (Split System: Heat Pump with Remote Outdoor Unit-Air-Source) | Centrally-Ducted | DLCURAH36ABK | EA*4X36L17A* | *80MS(N,L)0701412A* | 34800 | 15.5 | 9.5 | 8.1 | 38500 | 35200 | 91.43% | 1.82
213078393 | 2.9 | No | DAY & NIGHT | HRCU-A-CB (Split System: Heat Pump with Remote Outdoor Unit-Air-Source) | Centrally-Ducted | DLCURAH36ABK | EA*4X36L21A* | *80MS(N,L)0902116A* | 34800 | 16.5 | 9.5 | 8.1 | 38500 | 35200 | 91.43% | 1.82
213077480 | 2.9 | No | DAY & NIGHT | HRCU-A-CB (Split System: Heat Pump with Remote Outdoor Unit-Air-Source) | Centrally-Ducted | DLCURAH36ABK | EA*4X36L21A* | *96VTN0802120B* | 34800 | 16 | 9.5 | 8.1 | 38500 | 35200 | 91.43% | 1.82
213077929 | 2.9 | No | DAY & NIGHT | HRCU-A-CB (Split System: Heat Pump with Remote Outdoor Unit-Air-Source) | Centrally-Ducted | DLCURAH36ABK | EA*4X36L21A* | *80MS(N,L)0701712A* | 34800 | 16 | 9.5 | 8.1 | 38500 | 35200 | 91.43% | 1.82
213078051 | 2.9 | No | DAY & NIGHT | HRCU-A-CB (Split System: Heat Pump with Remote Outdoor Unit-Air-Source) | Centrally-Ducted | DLCURAH36ABK | EA*4X36L21A* | *80MS(N,L)0701716A* | 34800 | 16 | 9.5 | 8.1 | 38500 | 35200 | 91.43% | 1.82
213078171 | 2.9 | No | DAY & NIGHT | HRCU-A-CB (Split System: Heat Pump with Remote Outdoor Unit-Air-Source) | Centrally-Ducted | DLCURAH36ABK | EA*4X36L21A* | *80MS(N,L)0702116A* | 34800 | 16 | 9.5 | 8.1 | 38500 | 35200 | 91.43% | 1.82
213079207 | 2.9 | No | DAY & NIGHT | HRCU-A-CB (Split System: Heat Pump with Remote Outdoor Unit-Air-Source) | Centrally-Ducted | DLCURAH36ABK | EA*4X36L21A* | *80MSU0802120A* | 34800 | 16.5 | 9.5 | 8.1 | 38500 | 35200 | 91.43% | 1.82
213078955 | 2.9 | No | DAY & NIGHT | HRCU-A-CB (Split System: Heat Pump with Remote Outdoor Unit-Air-Source) | Centrally-Ducted | DLCURAH36ABK | EA*4X36L17A* | *80MSU0401712A* | 34800 | 15.5 | 9.5 | 8.5 | 39000 | 35200 | 90.26% | 1.8
214229283 | 2.9 | No | DAY & NIGHT | HRCU-A-CB (Split System: Heat Pump with Remote Outdoor Unit-Air-Source) | Centrally-Ducted | DLCURAH36ABK | EA*4X36L17A* | *80MSU0601716A* | 34800 | 16 | 9.5 | 8.1 | 38500 | 35200 | 91.43% | 1.82
213738533 | 2.9 | No | DAY & NIGHT | HRCU-A-CB (Split System: Heat Pump with Remote Outdoor Unit-Air-Source) | Centrally-Ducted | DLCURAH36ABK | FG32936 | *92MSN0601714A* | 34800 | 16 | 9.5 | 8.1 | 36800 | 34800 | 94.57% | 1.82
213738470 | 2.9 | No | DAY & NIGHT | HRCU-A-CB (Split System: Heat Pump with Remote Outdoor Unit-Air-Source) | Centrally-Ducted | DLCURAH36ABK | FG32936 | *80MS(N,L)0701712A* | 34800 | 16 | 9.5 | 8.1 | 36800 | 34800 | 94.57% | 1.82
213738545 | 2.9 | No | DAY & NIGHT | HRCU-A-CB (Split System: Heat Pump with Remote Outdoor Unit-Air-Source) | Centrally-Ducted | DLCURAH36ABK | FG32936 | *95MSU0401712A* | 34800 | 15.2 | 9.5 | 8.1 | 37400 | 35000 | 93.58% | 1.82
213738523 | 2.9 | No | DAY & NIGHT | HRCU-A-CB (Split System: Heat Pump with Remote Outdoor Unit-Air-Source) | Centrally-Ducted | DLCURAH36ABK | FG32936 | *92MSN0601412A* | 34800 | 15.2 | 9.5 | 8.1 | 36800 | 34800 | 94.57% | 1.82
214398107 | 2.9 | Yes | FRASER-JOHNSTON | HRCU-A-CB (Split System: Heat Pump with Remote Outdoor Unit-Air-Source) | Centrally-Ducted | HH836E2S11 | CTF36C5CDS1+JMC16C2SN1 |  | 34800 | 19 | 11.7 | 8.5 | 32200 | 25400 | 78.88% | 2
214398498 | 2.9 | Yes | FRASER-JOHNSTON | HRCU-A-CB (Split System: Heat Pump with Remote Outdoor Unit-Air-Source) | Centrally-Ducted | HH836E2S11 | CTF36C5CDS1+JMVT16CC2N1 |  | 34800 | 19 | 11.7 | 8.5 | 32200 | 25400 | 78.88% | 2
214396812 | 2.9 | Yes | FRASER-JOHNSTON | HRCU-A-CB (Split System: Heat Pump with Remote Outdoor Unit-Air-Source) | Centrally-Ducted | HH836E2S11 | CTF36C5CDS1+JMVT17CC2N1 |  | 34800 | 19 | 11 | 8.5 | 32200 | 25400 | 78.88% | 2
213076587 | 2.9 | No | GRANDAIRE | HRCU-A-CB (Split System: Heat Pump with Remote Outdoor Unit-Air-Source) | Centrally-Ducted | WDLCURAH36ABK | WLA*364BA* | WFET090B048A* | 34800 | 16 | 9.5 | 8.1 | 38500 | 35200 | 91.43% | 1.82
213078056 | 2.9 | No | GRANDAIRE | HRCU-A-CB (Split System: Heat Pump with Remote Outdoor Unit-Air-Source) | Centrally-Ducted | WDLCURAH36ABK | WLA*364CA* | WFE*070B048C* | 34800 | 16 | 9.5 | 8.1 | 38500 | 35000 | 90.91% | 2
213077875 | 2.9 | No | GRANDAIRE | HRCU-A-CB (Split System: Heat Pump with Remote Outdoor Unit-Air-Source) | Centrally-Ducted | WDLCURAH36ABK | WLA*364BA* | WFE*070A036C* | 34800 | 15.5 | 9.5 | 8.1 | 38500 | 35000 | 90.91% | 2
213079212 | 2.9 | No | GRANDAIRE | HRCU-A-CB (Split System: Heat Pump with Remote Outdoor Unit-Air-Source) | Centrally-Ducted | WDLCURAH36ABK | WLA*364CA* | WFEU080C060B* | 34800 | 16.5 | 9.5 | 8.1 | 38500 | 35200 | 91.43% | 1.82
213078960 | 2.9 | No | GRANDAIRE | HRCU-A-CB (Split System: Heat Pump with Remote Outdoor Unit-Air-Source) | Centrally-Ducted | WDLCURAH36ABK | WLA*364BA* | WFEU040B036B* | 34800 | 15.5 | 9.5 | 8.5 | 39000 | 35200 | 90.26% | 1.8
213077933 | 2.9 | No | GRANDAIRE | HRCU-A-CB (Split System: Heat Pump with Remote Outdoor Unit-Air-Source) | Centrally-Ducted | WDLCURAH36ABK | WLA*364CA* | WFE*070B036C* | 34800 | 16 | 9.5 | 8.1 | 38500 | 35000 | 90.91% | 2.02
213078397 | 2.9 | No | GRANDAIRE | HRCU-A-CB (Split System: Heat Pump with Remote Outdoor Unit-Air-Source) | Centrally-Ducted | WDLCURAH36ABK | WLA*364CA* | WFE*090C048C* | 34800 | 16.5 | 9.5 | 8.1 | 38500 | 34800 | 90.39% | 2.06
214229287 | 2.9 | No | GRANDAIRE | HRCU-A-CB (Split System: Heat Pump with Remote Outdoor Unit-Air-Source) | Centrally-Ducted | WDLCURAH36ABK | WLA*364BA* | WFEU060B048B* | 34800 | 16 | 9.5 | 8.1 | 38500 | 35200 | 91.43% | 1.82
213076470 | 2.9 | No | HEIL | HRCU-A-CB (Split System: Heat Pump with Remote Outdoor Unit-Air-Source) | Centrally-Ducted | DLCURAH36ABK | EA*4X36L17A* | *80VTL0701716B* | 34800 | 15.5 | 9.5 | 8.1 | 38500 | 35200 | 91.43% | 1.82
213078172 | 2.9 | No | HEIL | HRCU-A-CB (Split System: Heat Pump with Remote Outdoor Unit-Air-Source) | Centrally-Ducted | DLCURAH36ABK | EA*4X36L21A* | *80MS(N,L)0702116A* | 34800 | 16 | 9.5 | 8.1 | 38500 | 35200 | 91.43% | 1.82
213079208 | 2.9 | No | HEIL | HRCU-A-CB (Split System: Heat Pump with Remote Outdoor Unit-Air-Source) | Centrally-Ducted | DLCURAH36ABK | EA*4X36L21A* | *80MSU0802120A* | 34800 | 16.5 | 9.5 | 8.1 | 38500 | 35200 | 91.43% | 1.82
213077041 | 2.9 | No | HEIL | HRCU-A-CB (Split System: Heat Pump with Remote Outdoor Unit-Air-Source) | Centrally-Ducted | DLCURAH36ABK | EA*4X36L21A* | *96VSN0802120B* | 34800 | 16 | 9.5 | 8.1 | 38500 | 35200 | 91.43% | 1.82
213078394 | 2.9 | No | HEIL | HRCU-A-CB (Split System: Heat Pump with Remote Outdoor Unit-Air-Source) | Centrally-Ducted | DLCURAH36ABK | EA*4X36L21A* | *80MS(N,L)0902116A* | 34800 | 16.5 | 9.5 | 8.1 | 38500 | 35200 | 91.43% | 1.82
213078052 | 2.9 | No | HEIL | HRCU-A-CB (Split System: Heat Pump with Remote Outdoor Unit-Air-Source) | Centrally-Ducted | DLCURAH36ABK | EA*4X36L21A* | *80MS(N,L)0701716A* | 34800 | 16 | 9.5 | 8.1 | 38500 | 35200 | 91.43% | 1.82
213077930 | 2.9 | No | HEIL | HRCU-A-CB (Split System: Heat Pump with Remote Outdoor Unit-Air-Source) | Centrally-Ducted | DLCURAH36ABK | EA*4X36L21A* | *80MS(N,L)0701712A* | 34800 | 16 | 9.5 | 8.1 | 38500 | 35200 | 91.43% | 1.82
213077481 | 2.9 | No | HEIL | HRCU-A-CB (Split System: Heat Pump with Remote Outdoor Unit-Air-Source) | Centrally-Ducted | DLCURAH36ABK | EA*4X36L21A* | *96VTN0802120B* | 34800 | 16 | 9.5 | 8.1 | 38500 | 35200 | 91.43% | 1.82
213077871 | 2.9 | No | HEIL | HRCU-A-CB (Split System: Heat Pump with Remote Outdoor Unit-Air-Source) | Centrally-Ducted | DLCURAH36ABK | EA*4X36L17A* | *80MS(N,L)0701412A* | 34800 | 15.5 | 9.5 | 8.1 | 38500 | 35200 | 91.43% | 1.82
213078956 | 2.9 | No | HEIL | HRCU-A-CB (Split System: Heat Pump with Remote Outdoor Unit-Air-Source) | Centrally-Ducted | DLCURAH36ABK | EA*4X36L17A* | *80MSU0401712A* | 34800 | 15.5 | 9.5 | 8.5 | 39000 | 35200 | 90.26% | 1.8
214229279 | 2.9 | No | HEIL | HRCU-A-CB (Split System: Heat Pump with Remote Outdoor Unit-Air-Source) | Centrally-Ducted | DLCURAH36ABK | EA*4X36L17A* | *80MSU0601716A* | 34800 | 16 | 9.5 | 8.1 | 38500 | 35200 | 91.43% | 1.82
214398500 | 2.9 | Yes | JOHNSON CONTROLS | HRCU-A-CB (Split System: Heat Pump with Remote Outdoor Unit-Air-Source) | Centrally-Ducted | HH836E2S11 | CTF36C5CDS1+JMVT16CC2N1 |  | 34800 | 19 | 11.7 | 8.5 | 32200 | 25400 | 78.88% | 2
214398109 | 2.9 | Yes | JOHNSON CONTROLS | HRCU-A-CB (Split System: Heat Pump with Remote Outdoor Unit-Air-Source) | Centrally-Ducted | HH836E2S11 | CTF36C5CDS1+JMC16C2SN1 |  | 34800 | 19 | 11.7 | 8.5 | 32200 | 25400 | 78.88% | 2
214396814 | 2.9 | Yes | JOHNSON CONTROLS | HRCU-A-CB (Split System: Heat Pump with Remote Outdoor Unit-Air-Source) | Centrally-Ducted | HH836E2S11 | CTF36C5CDS1+JMVT17CC2N1 |  | 34800 | 19 | 11 | 8.5 | 32200 | 25400 | 78.88% | 2
213076471 | 2.9 | No | KEEPRITE | HRCU-A-CB (Split System: Heat Pump with Remote Outdoor Unit-Air-Source) | Centrally-Ducted | DLCURAH36ABK | EA*4X36L17A* | *80VTL0701716B* | 34800 | 15.5 | 9.5 | 8.1 | 38500 | 35200 | 91.43% | 1.82
213077872 | 2.9 | No | KEEPRITE | HRCU-A-CB (Split System: Heat Pump with Remote Outdoor Unit-Air-Source) | Centrally-Ducted | DLCURAH36ABK | EA*4X36L17A* | *80MS(N,L)0701412A* | 34800 | 15.5 | 9.5 | 8.1 | 38500 | 35200 | 91.43% | 1.82
213077931 | 2.9 | No | KEEPRITE | HRCU-A-CB (Split System: Heat Pump with Remote Outdoor Unit-Air-Source) | Centrally-Ducted | DLCURAH36ABK | EA*4X36L21A* | *80MS(N,L)0701712A* | 34800 | 16 | 9.5 | 8.1 | 38500 | 35200 | 91.43% | 1.82
213078053 | 2.9 | No | KEEPRITE | HRCU-A-CB (Split System: Heat Pump with Remote Outdoor Unit-Air-Source) | Centrally-Ducted | DLCURAH36ABK | EA*4X36L21A* | *80MS(N,L)0701716A* | 34800 | 16 | 9.5 | 8.1 | 38500 | 35200 | 91.43% | 1.82
213078173 | 2.9 | No | KEEPRITE | HRCU-A-CB (Split System: Heat Pump with Remote Outdoor Unit-Air-Source) | Centrally-Ducted | DLCURAH36ABK | EA*4X36L21A* | *80MS(N,L)0702116A* | 34800 | 16 | 9.5 | 8.1 | 38500 | 35200 | 91.43% | 1.82
213077042 | 2.9 | No | KEEPRITE | HRCU-A-CB (Split System: Heat Pump with Remote Outdoor Unit-Air-Source) | Centrally-Ducted | DLCURAH36ABK | EA*4X36L21A* | *96VSN0802120B* | 34800 | 16 | 9.5 | 8.1 | 38500 | 35200 | 91.43% | 1.82
213078395 | 2.9 | No | KEEPRITE | HRCU-A-CB (Split System: Heat Pump with Remote Outdoor Unit-Air-Source) | Centrally-Ducted | DLCURAH36ABK | EA*4X36L21A* | *80MS(N,L)0902116A* | 34800 | 16.5 | 9.5 | 8.1 | 38500 | 35200 | 91.43% | 1.82
213078957 | 2.9 | No | KEEPRITE | HRCU-A-CB (Split System: Heat Pump with Remote Outdoor Unit-Air-Source) | Centrally-Ducted | DLCURAH36ABK | EA*4X36L17A* | *80MSU0401712A* | 34800 | 15.5 | 9.5 | 8.5 | 39000 | 35200 | 90.26% | 1.8
213079209 | 2.9 | No | KEEPRITE | HRCU-A-CB (Split System: Heat Pump with Remote Outdoor Unit-Air-Source) | Centrally-Ducted | DLCURAH36ABK | EA*4X36L21A* | *80MSU0802120A* | 34800 | 16.5 | 9.5 | 8.1 | 38500 | 35200 | 91.43% | 1.82
213613877 | 2.9 | No | KEEPRITE | HRCU-A-C (Split System: Heat Pump with Remote Outdoor Unit with No Indoor Fan --Air Source) | Centrally-Ducted | DLCURAH36ABK | H,GE32936+TD |  | 34800 | 15.2 | 9.5 | 8.2 | 36200 | 31200 | 86.19% | 1.78
213077482 | 2.9 | No | KEEPRITE | HRCU-A-CB (Split System: Heat Pump with Remote Outdoor Unit-Air-Source) | Centrally-Ducted | DLCURAH36ABK | EA*4X36L21A* | *96VTN0802120B* | 34800 | 16 | 9.5 | 8.1 | 38500 | 35200 | 91.43% | 1.82
214229284 | 2.9 | No | KEEPRITE | HRCU-A-CB (Split System: Heat Pump with Remote Outdoor Unit-Air-Source) | Centrally-Ducted | DLCURAH36ABK | EA*4X36L17A* | *80MSU0601716A* | 34800 | 16 | 9.5 | 8.1 | 38500 | 35200 | 91.43% | 1.82
207436386 | 2.9 | Yes | LENNOX | HRCU-A-CB (Split System: Heat Pump with Remote Outdoor Unit-Air-Source) | Centrally-Ducted | SL25XPV-036-230A** | CHX35-42B-**-*+TDR | SL280UH090XV48B* | 34800 | 21.4 | 13.5 | 8.8 | 34200 | 26200 | 76.61% | 1.84
207455134 | 2.9 | Yes | LENNOX | HRCU-A-CB (Split System: Heat Pump with Remote Outdoor Unit-Air-Source) | Centrally-Ducted | SL25XPV-036-230A** | L*23/37Z9 | SL280UH090V36B* | 34800 | 22 | 13.5 | 8.8 | 32600 | 25800 | 79.14% | 1.84
207436333 | 2.9 | Yes | LENNOX | HRCU-A-CB (Split System: Heat Pump with Remote Outdoor Unit-Air-Source) | Centrally-Ducted | SL25XPV-036-230A** | CH35-42B+TDR+TXV | SL280UH090V48B* | 34800 | 21.4 | 13.5 | 8.8 | 34200 | 26200 | 76.61% | 1.84
207436334 | 2.9 | Yes | LENNOX | HRCU-A-CB (Split System: Heat Pump with Remote Outdoor Unit-Air-Source) | Centrally-Ducted | SL25XPV-036-230A** | CH35-42B+TDR+TXV | SL280UH090XV48B* | 34800 | 21.4 | 13.5 | 8.8 | 34200 | 26200 | 76.61% | 1.84
207436332 | 2.9 | Yes | LENNOX | HRCU-A-CB (Split System: Heat Pump with Remote Outdoor Unit-Air-Source) | Centrally-Ducted | SL25XPV-036-230A** | CH35-42B+TDR+TXV | SL280UH090V36B* | 34800 | 22 | 13.5 | 8.8 | 34200 | 26200 | 76.61% | 1.84
207436385 | 2.9 | Yes | LENNOX | HRCU-A-CB (Split System: Heat Pump with Remote Outdoor Unit-Air-Source) | Centrally-Ducted | SL25XPV-036-230A** | CHX35-42B-**-*+TDR | SL280UH090V48B* | 34800 | 21.4 | 13.5 | 8.8 | 34200 | 26200 | 76.61% | 1.84
207436384 | 2.9 | Yes | LENNOX | HRCU-A-CB (Split System: Heat Pump with Remote Outdoor Unit-Air-Source) | Centrally-Ducted | SL25XPV-036-230A** | CHX35-42B-**-*+TDR | SL280UH090V36B* | 34800 | 22 | 13.5 | 8.8 | 34200 | 26200 | 76.61% | 1.84
214626075 | 2.9 | Yes | LENNOX | HRCU-A-CB (Split System: Heat Pump with Remote Outdoor Unit-Air-Source) | Centrally-Ducted | SL25XPV-036-230A** | CK40HT-42B-0*+TDR | SL280UH090XV48B* | 34800 | 21.4 | 13.5 | 8.8 | 34200 | 26200 | 76.61% | 1.84
214626074 | 2.9 | Yes | LENNOX | HRCU-A-CB (Split System: Heat Pump with Remote Outdoor Unit-Air-Source) | Centrally-Ducted | SL25XPV-036-230A** | CK40HT-42B-0*+TDR | SL280UH090V48B* | 34800 | 21.4 | 13.5 | 8.8 | 34200 | 26200 | 76.61% | 1.84
214626073 | 2.9 | Yes | LENNOX | HRCU-A-CB (Split System: Heat Pump with Remote Outdoor Unit-Air-Source) | Centrally-Ducted | SL25XPV-036-230A** | CK40HT-42B-0*+TDR | SL280UH090V36B* | 34800 | 22 | 13.5 | 8.8 | 34200 | 26200 | 76.61% | 1.84
213925636 | 2.9 | No | LUXAIRE | HRCU-A-CB (Split System: Heat Pump with Remote Outdoor Unit-Air-Source) | Centrally-Ducted | HMH72B361 | L(E,G)M48C6 |  | 34800 | 18 | 9 | 8.2 | 36000 | 26400 | 73.33% | 2.82
213925633 | 2.9 | No | LUXAIRE | HRCU-A-CB (Split System: Heat Pump with Remote Outdoor Unit-Air-Source) | Centrally-Ducted | HMH72B361 | L(E,G)M48C4 |  | 34800 | 18 | 9 | 8.2 | 36000 | 26400 | 73.33% | 2.82
214398497 | 2.9 | Yes | LUXAIRE | HRCU-A-CB (Split System: Heat Pump with Remote Outdoor Unit-Air-Source) | Centrally-Ducted | HH836E2S11 | CTF36C5CDS1+JMVT16CC2N1 |  | 34800 | 19 | 11.7 | 8.5 | 32200 | 25400 | 78.88% | 2
214398106 | 2.9 | Yes | LUXAIRE | HRCU-A-CB (Split System: Heat Pump with Remote Outdoor Unit-Air-Source) | Centrally-Ducted | HH836E2S11 | CTF36C5CDS1+JMC16C2SN1 |  | 34800 | 19 | 11.7 | 8.5 | 32200 | 25400 | 78.88% | 2
214396811 | 2.9 | Yes | LUXAIRE | HRCU-A-CB (Split System: Heat Pump with Remote Outdoor Unit-Air-Source) | Centrally-Ducted | HH836E2S11 | CTF36C5CDS1+JMVT17CC2N1 |  | 34800 | 19 | 11 | 8.5 | 32200 | 25400 | 78.88% | 2
214074424 | 2.9 | No | MOOVAIR | HRCU-A-C (Split System: Heat Pump with Remote Outdoor Unit with No Indoor Fan --Air Source) | Centrally-Ducted | DMA36HOS20230E7 | HE32(1,2)36+TXV+TD |  | 34800 | 15.2 | 9.5 | 8.2 | 36200 | 31200 | 86.19% | 1.78
214074425 | 2.9 | No | MOOVAIR | HRCU-A-C (Split System: Heat Pump with Remote Outdoor Unit with No Indoor Fan --Air Source) | Centrally-Ducted | DMA36HOS20230E7 | HE32936+TD |  | 34800 | 15.2 | 9.5 | 8.2 | 36200 | 31200 | 86.19% | 1.78
213076586 | 2.9 | No | PAYNE HEATING AND COOLING | HRCU-A-CB (Split System: Heat Pump with Remote Outdoor Unit-Air-Source) | Centrally-Ducted | 38MURAQ36AB3* | CAP**3617AL* | PG80VTLB48090B** | 34800 | 16 | 9.5 | 8.1 | 38500 | 35200 | 91.43% | 1.82
213077476 | 2.9 | No | PAYNE HEATING AND COOLING | HRCU-A-CB (Split System: Heat Pump with Remote Outdoor Unit-Air-Source) | Centrally-Ducted | 38MURAQ36AB3* | CAP**3621AL* | PG96VTAB60080C** | 34800 | 16 | 9.5 | 8.1 | 38500 | 35200 | 91.43% | 1.82
213077866 | 2.9 | No | PAYNE HEATING AND COOLING | HRCU-A-CB (Split System: Heat Pump with Remote Outdoor Unit-Air-Source) | Centrally-Ducted | 38MURAQ36AB3* | CAP**3617AL* | PG80MS(A,L)A36070A** | 34800 | 15.5 | 9.5 | 8.1 | 38500 | 35200 | 91.43% | 1.82
213078389 | 2.9 | No | PAYNE HEATING AND COOLING | HRCU-A-CB (Split System: Heat Pump with Remote Outdoor Unit-Air-Source) | Centrally-Ducted | 38MURAQ36AB3* | CAP**3621AL* | PG80MS(A,L)A48090C** | 34800 | 16.5 | 9.5 | 8.1 | 38500 | 35200 | 91.43% | 1.82
213077925 | 2.9 | No | PAYNE HEATING AND COOLING | HRCU-A-CB (Split System: Heat Pump with Remote Outdoor Unit-Air-Source) | Centrally-Ducted | 38MURAQ36AB3* | CAP**3621AL* | PG80MS(A,L)A36070B** | 34800 | 16 | 9.5 | 8.1 | 38500 | 35200 | 91.43% | 1.82
213078951 | 2.9 | No | PAYNE HEATING AND COOLING | HRCU-A-CB (Split System: Heat Pump with Remote Outdoor Unit-Air-Source) | Centrally-Ducted | 38MURAQ36AB3* | CAP**3617AL* | PG80MSUA36040B** | 34800 | 15.5 | 9.5 | 8.5 | 39000 | 35200 | 90.26% | 1.8
213078167 | 2.9 | No | PAYNE HEATING AND COOLING | HRCU-A-CB (Split System: Heat Pump with Remote Outdoor Unit-Air-Source) | Centrally-Ducted | 38MURAQ36AB3* | CAP**3621AL* | PG80MS(A,L)A48070C** | 34800 | 16 | 9.5 | 8.1 | 38500 | 35200 | 91.43% | 1.82
213078047 | 2.9 | No | PAYNE HEATING AND COOLING | HRCU-A-CB (Split System: Heat Pump with Remote Outdoor Unit-Air-Source) | Centrally-Ducted | 38MURAQ36AB3* | CAP**3621AL* | PG80MS(A,L)A48070B** | 34800 | 16 | 9.5 | 8.1 | 38500 | 35200 | 91.43% | 1.82
213076465 | 2.9 | No | PAYNE HEATING AND COOLING | HRCU-A-CB (Split System: Heat Pump with Remote Outdoor Unit-Air-Source) | Centrally-Ducted | 38MURAQ36AB3* | CAP**3617AL* | PG80VTLB48070B** | 34800 | 15.5 | 9.5 | 8.1 | 38500 | 35200 | 91.43% | 1.82
213079203 | 2.9 | No | PAYNE HEATING AND COOLING | HRCU-A-CB (Split System: Heat Pump with Remote Outdoor Unit-Air-Source) | Centrally-Ducted | 38MURAQ36AB3* | CAP**3621AL* | PG80MSUA60080C** | 34800 | 16.5 | 9.5 | 8.1 | 38500 | 35200 | 91.43% | 1.82
214229278 | 2.9 | No | PAYNE HEATING AND COOLING | HRCU-A-CB (Split System: Heat Pump with Remote Outdoor Unit-Air-Source) | Centrally-Ducted | 38MURAQ36AB3* | CAP**3617AL* | PG80MSUA48060B** | 34800 | 16 | 9.5 | 8.1 | 38500 | 35200 | 91.43% | 1.82
213076472 | 2.9 | No | SMART COMFORT | HRCU-A-CB (Split System: Heat Pump with Remote Outdoor Unit-Air-Source) | Centrally-Ducted | DLCURAH36ABK | EA*4X36L17A* | *80VTL0701716B* | 34800 | 15.5 | 9.5 | 8.1 | 38500 | 35200 | 91.43% | 1.82
213078054 | 2.9 | No | SMART COMFORT | HRCU-A-CB (Split System: Heat Pump with Remote Outdoor Unit-Air-Source) | Centrally-Ducted | DLCURAH36ABK | EA*4X36L21A* | *80MS(N,L)0701716A* | 34800 | 16 | 9.5 | 8.1 | 38500 | 35200 | 91.43% | 1.82
213077043 | 2.9 | No | SMART COMFORT | HRCU-A-CB (Split System: Heat Pump with Remote Outdoor Unit-Air-Source) | Centrally-Ducted | DLCURAH36ABK | EA*4X36L21A* | *96VSN0802120B* | 34800 | 16 | 9.5 | 8.1 | 38500 | 35200 | 91.43% | 1.82
213078958 | 2.9 | No | SMART COMFORT | HRCU-A-CB (Split System: Heat Pump with Remote Outdoor Unit-Air-Source) | Centrally-Ducted | DLCURAH36ABK | EA*4X36L17A* | *80MSU0401712A* | 34800 | 15.5 | 9.5 | 8.5 | 39000 | 35200 | 90.26% | 1.8
213077873 | 2.9 | No | SMART COMFORT | HRCU-A-CB (Split System: Heat Pump with Remote Outdoor Unit-Air-Source) | Centrally-Ducted | DLCURAH36ABK | EA*4X36L17A* | *80MS(N,L)0701412A* | 34800 | 15.5 | 9.5 | 8.1 | 38500 | 35200 | 91.43% | 1.82
213079210 | 2.9 | No | SMART COMFORT | HRCU-A-CB (Split System: Heat Pump with Remote Outdoor Unit-Air-Source) | Centrally-Ducted | DLCURAH36ABK | EA*4X36L21A* | *80MSU0802120A* | 34800 | 16.5 | 9.5 | 8.1 | 38500 | 35200 | 91.43% | 1.82
213077483 | 2.9 | No | SMART COMFORT | HRCU-A-CB (Split System: Heat Pump with Remote Outdoor Unit-Air-Source) | Centrally-Ducted | DLCURAH36ABK | EA*4X36L21A* | *96VTN0802120B* | 34800 | 16 | 9.5 | 8.1 | 38500 | 35200 | 91.43% | 1.82
214229285 | 2.9 | No | SMART COMFORT | HRCU-A-CB (Split System: Heat Pump with Remote Outdoor Unit-Air-Source) | Centrally-Ducted | DLCURAH36ABK | EA*4X36L17A* | *80MSU0601716A* | 34800 | 16 | 9.5 | 8.1 | 38500 | 35200 | 91.43% | 1.82
213076473 | 2.9 | No | TEMPSTAR | HRCU-A-CB (Split System: Heat Pump with Remote Outdoor Unit-Air-Source) | Centrally-Ducted | DLCURAH36ABK | EA*4X36L17A* | *80VTL0701716B* | 34800 | 15.5 | 9.5 | 8.1 | 38500 | 35200 | 91.43% | 1.82
213205555 | 2.9 | Yes | TEMPSTAR | HRCU-A-CB (Split System: Heat Pump with Remote Outdoor Unit-Air-Source) | Centrally-Ducted | DLCURAH36ABK | D(A,C,E)36B34+TDR | *80ES(N,L)1102420A* | 34800 | 16.5 | 10.5 | 8.1 | 38500 | 31800 | 82.6% | 2.72
213078959 | 2.9 | No | TEMPSTAR | HRCU-A-CB (Split System: Heat Pump with Remote Outdoor Unit-Air-Source) | Centrally-Ducted | DLCURAH36ABK | EA*4X36L17A* | *80MSU0401712A* | 34800 | 15.5 | 9.5 | 8.5 | 39000 | 35200 | 90.26% | 1.8
213077874 | 2.9 | No | TEMPSTAR | HRCU-A-CB (Split System: Heat Pump with Remote Outdoor Unit-Air-Source) | Centrally-Ducted | DLCURAH36ABK | EA*4X36L17A* | *80MS(N,L)0701412A* | 34800 | 15.5 | 9.5 | 8.1 | 38500 | 35200 | 91.43% | 1.82
213079211 | 2.9 | No | TEMPSTAR | HRCU-A-CB (Split System: Heat Pump with Remote Outdoor Unit-Air-Source) | Centrally-Ducted | DLCURAH36ABK | EA*4X36L21A* | *80MSU0802120A* | 34800 | 16.5 | 9.5 | 8.1 | 38500 | 35200 | 91.43% | 1.82
213078174 | 2.9 | No | TEMPSTAR | HRCU-A-CB (Split System: Heat Pump with Remote Outdoor Unit-Air-Source) | Centrally-Ducted | DLCURAH36ABK | EA*4X36L21A* | *80MS(N,L)0702116A* | 34800 | 16 | 9.5 | 8.1 | 38500 | 34800 | 90.39% | 2.06
213077044 | 2.9 | No | TEMPSTAR | HRCU-A-CB (Split System: Heat Pump with Remote Outdoor Unit-Air-Source) | Centrally-Ducted | DLCURAH36ABK | EA*4X36L21A* | *96VSN0802120B* | 34800 | 16 | 9.5 | 8.1 | 38500 | 34800 | 90.39% | 2.06
213077932 | 2.9 | No | TEMPSTAR | HRCU-A-CB (Split System: Heat Pump with Remote Outdoor Unit-Air-Source) | Centrally-Ducted | DLCURAH36ABK | EA*4X36L21A* | *80MS(N,L)0701712A* | 34800 | 16 | 9.5 | 8.1 | 38500 | 35200 | 91.43% | 1.82
213078055 | 2.9 | No | TEMPSTAR | HRCU-A-CB (Split System: Heat Pump with Remote Outdoor Unit-Air-Source) | Centrally-Ducted | DLCURAH36ABK | EA*4X36L21A* | *80MS(N,L)0701716A* | 34800 | 16 | 9.5 | 8.1 | 38500 | 35200 | 91.43% | 1.82
213078396 | 2.9 | No | TEMPSTAR | HRCU-A-CB (Split System: Heat Pump with Remote Outdoor Unit-Air-Source) | Centrally-Ducted | DLCURAH36ABK | EA*4X36L21A* | *80MS(N,L)0902116A* | 34800 | 16.5 | 9.5 | 8.1 | 38500 | 35200 | 91.43% | 1.82
213077484 | 2.9 | No | TEMPSTAR | HRCU-A-CB (Split System: Heat Pump with Remote Outdoor Unit-Air-Source) | Centrally-Ducted | DLCURAH36ABK | EA*4X36L21A* | *96VTN0802120B* | 34800 | 16 | 9.5 | 8.1 | 38500 | 34800 | 90.39% | 2.06
213821580 | 2.9 | No | TEMPSTAR | HRCU-A-CB (Split System: Heat Pump with Remote Outdoor Unit-Air-Source) | Centrally-Ducted | DLCURAH36ABK | D(A,C,E)36B34+TDR | *80MS(N,L)0902116A* | 34800 | 16.5 | 9 | 8.1 | 38500 | 32200 | 83.64% | 2.52
213821582 | 2.9 | No | TEMPSTAR | HRCU-A-CB (Split System: Heat Pump with Remote Outdoor Unit-Air-Source) | Centrally-Ducted | DLCURAH36ABK | D(A,C,E)42B34+TDR | *80MS(N,L)0902116A* | 34800 | 16.5 | 9.5 | 8.1 | 38500 | 32200 | 83.64% | 2.52
213821586 | 2.9 | Yes | TEMPSTAR | HRCU-A-CB (Split System: Heat Pump with Remote Outdoor Unit-Air-Source) | Centrally-Ducted | DLCURAH36ABK | D(A,C,E)36B34+TDR | *80MS(N,L)0902420A* | 34800 | 16.5 | 10.5 | 8.1 | 38500 | 31800 | 82.6% | 2.72
213821581 | 2.9 | No | TEMPSTAR | HRCU-A-CB (Split System: Heat Pump with Remote Outdoor Unit-Air-Source) | Centrally-Ducted | DLCURAH36ABK | D(A,C,E)36C34+TDR | *80MS(N,L)0902116A* | 34800 | 16.5 | 9.5 | 8.1 | 38500 | 32200 | 83.64% | 2.52
213821574 | 2.9 | No | TEMPSTAR | HRCU-A-CB (Split System: Heat Pump with Remote Outdoor Unit-Air-Source) | Centrally-Ducted | DLCURAH36ABK | D(A,C,E)36B34+TDR | *80MS(N,L)0702116A* | 34800 | 16.5 | 9.5 | 8.1 | 38500 | 32200 | 83.64% | 2.6
213821638 | 2.9 | Yes | TEMPSTAR | HRCU-A-CB (Split System: Heat Pump with Remote Outdoor Unit-Air-Source) | Centrally-Ducted | DLCURAH36ABK | D(A,C,E)36C34+TDR | *96MSN0801716A* | 34800 | 16 | 10 | 8.1 | 38500 | 31800 | 82.6% | 2.68
213821595 | 2.9 | Yes | TEMPSTAR | HRCU-A-CB (Split System: Heat Pump with Remote Outdoor Unit-Air-Source) | Centrally-Ducted | DLCURAH36ABK | D(A,C,E)36B34+TDR | *80MS(N,L)1352420A* | 34800 | 16.5 | 10.5 | 8.1 | 38500 | 31800 | 82.6% | 2.72
213821670 | 2.9 | Yes | TEMPSTAR | HRCU-A-CB (Split System: Heat Pump with Remote Outdoor Unit-Air-Source) | Centrally-Ducted | DLCURAH36ABK | D(A,C,E)36B34+TDR | *96VTN1002122B* | 34800 | 17 | 10.5 | 8.1 | 38500 | 31800 | 82.6% | 2.72
213821639 | 2.9 | Yes | TEMPSTAR | HRCU-A-CB (Split System: Heat Pump with Remote Outdoor Unit-Air-Source) | Centrally-Ducted | DLCURAH36ABK | D(A,C,E)42B34+TDR | *96MSN0801716A* | 34800 | 16 | 10 | 8.1 | 38500 | 31800 | 82.6% | 2.68
213821628 | 2.9 | Yes | TEMPSTAR | HRCU-A-CB (Split System: Heat Pump with Remote Outdoor Unit-Air-Source) | Centrally-Ducted | DLCURAH36ABK | D(A,C,E)36B34+TDR | *92MSN1002122A* | 34800 | 16.5 | 10.5 | 8.1 | 38500 | 31800 | 82.6% | 2.72
214229286 | 2.9 | No | TEMPSTAR | HRCU-A-CB (Split System: Heat Pump with Remote Outdoor Unit-Air-Source) | Centrally-Ducted | DLCURAH36ABK | EA*4X36L17A* | *80MSU0601716A* | 34800 | 16 | 9.5 | 8.1 | 38500 | 35200 | 91.43% | 1.82
214665274 | 2.9 | No | TEMPSTAR | HRCU-A-C (Split System: Heat Pump with Remote Outdoor Unit with No Indoor Fan --Air Source) | Centrally-Ducted | DLCURAH36ABK | H,GE32936+TD |  | 34800 | 15.2 | 9.5 | 8.2 | 36200 | 31200 | 86.19% | 1.78
214717444 | 2.9 | No | TEMPSTAR | HRCU-A-C (Split System: Heat Pump with Remote Outdoor Unit with No Indoor Fan --Air Source) | Centrally-Ducted | DLCURAH36ABK | H,GE32(1,2)36+TXV+TD |  | 34800 | 15.2 | 9.5 | 8.2 | 36200 | 31200 | 86.19% | 1.78
214311498 | 2.9 | No | THERMAL ZONE | HRCU-A-C (Split System: Heat Pump with Remote Outdoor Unit with No Indoor Fan --Air Source) | Centrally-Ducted | TZPLV362PA | H,RE32936+TD |  | 34800 | 15.2 | 9.5 | 8.2 | 36200 | 31200 | 86.19% | 1.78
213355363 | 2.9 | No | YORK | HRCU-A-CB (Split System: Heat Pump with Remote Outdoor Unit-Air-Source) | Centrally-Ducted | HMH72B361 | L(E,G)M48C6 |  | 34800 | 18 | 9 | 8.1 | 36000 | 26400 | 73.33% | 2.82
213258898 | 2.9 | No | YORK | HRCU-A-CB (Split System: Heat Pump with Remote Outdoor Unit-Air-Source) | Centrally-Ducted | HMH72B361 | D(A,C,E)36D3G+TXV+JMET12BS2N1+TDR |  | 34800 | 18 | 9 | 8.1 | 36000 | 26000 | 72.22% | 2.8
213258897 | 2.9 | No | YORK | HRCU-A-CB (Split System: Heat Pump with Remote Outdoor Unit-Air-Source) | Centrally-Ducted | HMH72B361 | D(A,C,E)36D36+JMVT12BC2N1+TDR |  | 34800 | 18 | 9 | 8.1 | 36000 | 26400 | 73.33% | 2.81
213258899 | 2.9 | No | YORK | HRCU-A-CB (Split System: Heat Pump with Remote Outdoor Unit-Air-Source) | Centrally-Ducted | HMH72B361 | D(A,C,E)36D3G+TXV+JMVT12BC2N1+TDR |  | 34800 | 18 | 9 | 8.1 | 36000 | 26400 | 73.33% | 2.81
213258896 | 2.9 | No | YORK | HRCU-A-CB (Split System: Heat Pump with Remote Outdoor Unit-Air-Source) | Centrally-Ducted | HMH72B361 | D(A,C,E)36D36+JMET12BS2N1+TDR |  | 34800 | 18 | 9 | 8.1 | 36000 | 26000 | 72.22% | 2.8
214396100 | 2.9 | Yes | YORK | HRCU-A-CB (Split System: Heat Pump with Remote Outdoor Unit-Air-Source) | Centrally-Ducted | HH836E2S11 | CTF36C5CDS1+JMVT17CC2N1 |  | 34800 | 19 | 11 | 8.5 | 32200 | 25400 | 78.88% | 2
214395902 | 2.9 | Yes | YORK | HRCU-A-CB (Split System: Heat Pump with Remote Outdoor Unit-Air-Source) | Centrally-Ducted | HH836E2S11 | CTF36C5CDS1+JMVT16CC2N1 |  | 34800 | 19 | 11.7 | 8.5 | 32200 | 25400 | 78.88% | 2
214395806 | 2.9 | Yes | YORK | HRCU-A-CB (Split System: Heat Pump with Remote Outdoor Unit-Air-Source) | Centrally-Ducted | HH836E2S11 | CTF36C5CDS1+JMC16C2SN1 |  | 34800 | 19 | 11.7 | 8.5 | 32200 | 25400 | 78.88% | 2
212394314 | 2.92 | Yes | 1HVAC | HRCU-A-C (Split System: Heat Pump with Remote Outdoor Unit with No Indoor Fan --Air Source) | Centrally-Ducted | ACIQ-36-HPB | ACIQ-36-ACL |  | 35000 | 15.2 | 10 | 10 | 39000 | 32000 | 82.05% | 2
213492120 | 2.92 | Yes | 1HVAC | HRCU-A-C (Split System: Heat Pump with Remote Outdoor Unit with No Indoor Fan --Air Source) | Centrally-Ducted | ACIQ-36-HPC | ACIQ-36-ACL |  | 35000 | 15.2 | 10 | 8.5 | 36000 | 30000 | 83.33% | 1.8
213492118 | 2.92 | Yes | 1HVAC | HRCU-A-C (Split System: Heat Pump with Remote Outdoor Unit with No Indoor Fan --Air Source) | Centrally-Ducted | ACIQ-36-HPC | ACIQ-36-ACL-17 |  | 35000 | 15.2 | 10 | 8.5 | 36000 | 30000 | 83.33% | 1.8
213500936 | 2.92 | Yes | 1HVAC | HRCU-A-CB (Split System: Heat Pump with Remote Outdoor Unit-Air-Source) | Centrally-Ducted | ACIQ-36-HPC | ACIQ-36-AHB* |  | 35000 | 16.3 | 11.7 | 9.5 | 39000 | 38000 | 97.44% | 1.8
212394325 | 2.92 | Yes | ACIQ | HRCU-A-C (Split System: Heat Pump with Remote Outdoor Unit with No Indoor Fan --Air Source) | Centrally-Ducted | ACIQ-36-HPB | ACIQ-36-ACL |  | 35000 | 15.2 | 10 | 10 | 39000 | 32000 | 82.05% | 2
213492131 | 2.92 | Yes | ACIQ | HRCU-A-C (Split System: Heat Pump with Remote Outdoor Unit with No Indoor Fan --Air Source) | Centrally-Ducted | ACIQ-36-HPC | ACIQ-36-ACL-17 |  | 35000 | 15.2 | 10 | 8.5 | 36000 | 30000 | 83.33% | 1.8
213069365 | 2.92 | No | ACIQ | HRCU-A-CB (Split System: Heat Pump with Remote Outdoor Unit-Air-Source) | Centrally-Ducted | DLCURAH36ABK | EA*4X42L24A* | *80VSL0902120A* | 35000 | 16 | 9.5 | 8.1 | 38500 | 35000 | 90.91% | 1.86
213069387 | 2.92 | No | ACIQ | HRCU-A-CB (Split System: Heat Pump with Remote Outdoor Unit-Air-Source) | Centrally-Ducted | DLCURAH36ABK | EA*4X42L24A* | *96VTN0802120A* | 35000 | 16 | 9.5 | 8.1 | 38500 | 35000 | 90.91% | 1.86
213069353 | 2.92 | No | ACIQ | HRCU-A-CB (Split System: Heat Pump with Remote Outdoor Unit-Air-Source) | Centrally-Ducted | DLCURAH36ABK | EA*4X42L21A* | OLV098A12* | 35000 | 15.2 | 9.5 | 8.1 | 38500 | 35200 | 91.43% | 1.86
213069330 | 2.92 | No | ACIQ | HRCU-A-CB (Split System: Heat Pump with Remote Outdoor Unit-Air-Source) | Centrally-Ducted | DLCURAH36ABK | EA*4X42L21A* | *80VTL0902120A* | 35000 | 16 | 9.5 | 8.1 | 38500 | 35000 | 90.91% | 1.86
213069350 | 2.92 | No | ACIQ | HRCU-A-CB (Split System: Heat Pump with Remote Outdoor Unit-Air-Source) | Centrally-Ducted | DLCURAH36ABK | EA*4X42L21A* | *96VTN0802120A* | 35000 | 16 | 9.5 | 8.1 | 38500 | 35000 | 90.91% | 1.86
213069325 | 2.92 | No | ACIQ | HRCU-A-CB (Split System: Heat Pump with Remote Outdoor Unit-Air-Source) | Centrally-Ducted | DLCURAH36ABK | EA*4X42L21A* | *80VSL0902120A* | 35000 | 16 | 9.5 | 8.1 | 38500 | 35000 | 90.91% | 1.86
213069340 | 2.92 | No | ACIQ | HRCU-A-CB (Split System: Heat Pump with Remote Outdoor Unit-Air-Source) | Centrally-Ducted | DLCURAH36ABK | EA*4X42L21A* | *96VSN0601714A* | 35000 | 15.2 | 9.5 | 8.1 | 38500 | 35200 | 91.43% | 1.86
213069337 | 2.92 | No | ACIQ | HRCU-A-CB (Split System: Heat Pump with Remote Outdoor Unit-Air-Source) | Centrally-Ducted | DLCURAH36ABK | EA*4X42L21A* | *95ESN0601714A* | 35000 | 15.5 | 9.5 | 8.1 | 38500 | 35000 | 90.91% | 1.86
213492132 | 2.92 | Yes | ACIQ | HRCU-A-C (Split System: Heat Pump with Remote Outdoor Unit with No Indoor Fan --Air Source) | Centrally-Ducted | ACIQ-36-HPC | ACIQ-36-ACL |  | 35000 | 15.2 | 10 | 8.5 | 36000 | 30000 | 83.33% | 1.8
213069370 | 2.92 | No | ACIQ | HRCU-A-CB (Split System: Heat Pump with Remote Outdoor Unit-Air-Source) | Centrally-Ducted | DLCURAH36ABK | EA*4X42L24A* | *80VTL0902120A* | 35000 | 16 | 9.5 | 8.1 | 38500 | 35000 | 90.91% | 1.86
213069354 | 2.92 | No | ACIQ | HRCU-A-CB (Split System: Heat Pump with Remote Outdoor Unit-Air-Source) | Centrally-Ducted | DLCURAH36ABK | EA*4X42L21A* | OMV098J12* | 35000 | 15.2 | 9.5 | 8.1 | 38500 | 35200 | 91.43% | 1.86
213500937 | 2.92 | Yes | ACIQ | HRCU-A-CB (Split System: Heat Pump with Remote Outdoor Unit-Air-Source) | Centrally-Ducted | ACIQ-36-HPC | ACIQ-36-AHB* |  | 35000 | 16.3 | 11.7 | 9.5 | 39000 | 38000 | 97.44% | 1.8
213069326 | 2.92 | Yes | ACIQ | HRCU-A-CB (Split System: Heat Pump with Remote Outdoor Unit-Air-Source) | Centrally-Ducted | DLCURAH36ABK | EA*4X42L21A* | *80ESU0601716A | 35000 | 16.5 | 10 | 8.1 | 38500 | 35000 | 90.91% | 1.86
213769925 | 2.92 | Yes | AI AIR CONDITIONING | HRCU-A-CB (Split System: Heat Pump with Remote Outdoor Unit-Air-Source) | Centrally-Ducted | AUO18-36N1-M3H | AUH2-36N1-CM3E |  | 35000 | 16.3 | 11.7 | 9.5 | 39000 | 38000 | 97.44% | 1.8
211227406 | 2.92 | No | AIRQUEST | HRCU-A-CB (Split System: Heat Pump with Remote Outdoor Unit-Air-Source) | Centrally-Ducted | DLCURAH36ABK | EA*4X42L21A* | *80VSL0902120A* | 35000 | 16 | 9.5 | 8.1 | 38500 | 35000 | 90.91% | 1.86
211227472 | 2.92 | No | AIRQUEST | HRCU-A-CB (Split System: Heat Pump with Remote Outdoor Unit-Air-Source) | Centrally-Ducted | DLCURAH36ABK | EA*4X42L21A* | *80VTL0902120A* | 35000 | 16 | 9.5 | 8.1 | 38500 | 35000 | 90.91% | 1.86
211227868 | 2.92 | No | AIRQUEST | HRCU-A-CB (Split System: Heat Pump with Remote Outdoor Unit-Air-Source) | Centrally-Ducted | DLCURAH36ABK | EA*4X42L24A* | *80VSL0902120A* | 35000 | 16 | 9.5 | 8.1 | 38500 | 35000 | 90.91% | 1.86
211227729 | 2.92 | No | AIRQUEST | HRCU-A-CB (Split System: Heat Pump with Remote Outdoor Unit-Air-Source) | Centrally-Ducted | DLCURAH36ABK | EA*4X42L21A* | OMV098J12* | 35000 | 15.2 | 9.5 | 8.1 | 38500 | 35200 | 91.43% | 1.86
211227720 | 2.92 | No | AIRQUEST | HRCU-A-CB (Split System: Heat Pump with Remote Outdoor Unit-Air-Source) | Centrally-Ducted | DLCURAH36ABK | EA*4X42L21A* | OLV098A12* | 35000 | 15.2 | 9.5 | 8.1 | 38500 | 35200 | 91.43% | 1.86
211227427 | 2.92 | Yes | AIRQUEST | HRCU-A-CB (Split System: Heat Pump with Remote Outdoor Unit-Air-Source) | Centrally-Ducted | DLCURAH36ABK | EA*4X42L21A* | *80ESU0601716A | 35000 | 16.5 | 10 | 8.1 | 38500 | 35000 | 90.91% | 1.86
211227692 | 2.92 | No | AIRQUEST | HRCU-A-CB (Split System: Heat Pump with Remote Outdoor Unit-Air-Source) | Centrally-Ducted | DLCURAH36ABK | EA*4X42L21A* | *96VTN0802120A* | 35000 | 16 | 9.5 | 8.1 | 38500 | 35000 | 90.91% | 1.86
211227593 | 2.92 | No | AIRQUEST | HRCU-A-CB (Split System: Heat Pump with Remote Outdoor Unit-Air-Source) | Centrally-Ducted | DLCURAH36ABK | EA*4X42L21A* | *96VSN0601714A* | 35000 | 15.2 | 9.5 | 8.1 | 38500 | 35200 | 91.43% | 1.86
211227918 | 2.92 | No | AIRQUEST | HRCU-A-CB (Split System: Heat Pump with Remote Outdoor Unit-Air-Source) | Centrally-Ducted | DLCURAH36ABK | EA*4X42L24A* | *80VTL0902120A* | 35000 | 16 | 9.5 | 8.1 | 38500 | 35000 | 90.91% | 1.86
211228111 | 2.92 | No | AIRQUEST | HRCU-A-CB (Split System: Heat Pump with Remote Outdoor Unit-Air-Source) | Centrally-Ducted | DLCURAH36ABK | EA*4X42L24A* | *96VTN0802120A* | 35000 | 16 | 9.5 | 8.1 | 38500 | 35000 | 90.91% | 1.86
211227563 | 2.92 | No | AIRQUEST | HRCU-A-CB (Split System: Heat Pump with Remote Outdoor Unit-Air-Source) | Centrally-Ducted | DLCURAH36ABK | EA*4X42L21A* | *95ESN0601714A* | 35000 | 15.5 | 9.5 | 8.1 | 38500 | 35000 | 90.91% | 1.86
213076631 | 2.92 | No | AIRQUEST | HRCU-A-CB (Split System: Heat Pump with Remote Outdoor Unit-Air-Source) | Centrally-Ducted | DLCURAH36ABK | EA*4X36L21A* | *80VTL0902120B* | 35000 | 16 | 9.5 | 8.1 | 38500 | 35200 | 91.43% | 1.82
213077510 | 2.92 | Yes | AIRQUEST | HRCU-A-CB (Split System: Heat Pump with Remote Outdoor Unit-Air-Source) | Centrally-Ducted | DLCURAH36ABK | EA*4X42L24A* | *96VTN0802120B* | 35000 | 16 | 10 | 8.1 | 38500 | 35000 | 90.91% | 1.88
213076510 | 2.92 | No | AIRQUEST | HRCU-A-CB (Split System: Heat Pump with Remote Outdoor Unit-Air-Source) | Centrally-Ducted | DLCURAH36ABK | EA*4X42L21A* | *80VTL0701716B* | 35000 | 16 | 9.5 | 8.1 | 38500 | 35000 | 90.91% | 1.86
213078188 | 2.92 | No | AIRQUEST | HRCU-A-CB (Split System: Heat Pump with Remote Outdoor Unit-Air-Source) | Centrally-Ducted | DLCURAH36ABK | EA*4X42L21A* | *80MS(N,L)0702116A* | 35000 | 16.5 | 9.5 | 8.1 | 38500 | 35000 | 90.91% | 1.88
213077067 | 2.92 | No | AIRQUEST | HRCU-A-CB (Split System: Heat Pump with Remote Outdoor Unit-Air-Source) | Centrally-Ducted | DLCURAH36ABK | EA*4X42L24A* | *96VSN0802120B* | 35000 | 16 | 9.5 | 8.1 | 38500 | 35000 | 90.91% | 1.88
213078258 | 2.92 | No | AIRQUEST | HRCU-A-CB (Split System: Heat Pump with Remote Outdoor Unit-Air-Source) | Centrally-Ducted | DLCURAH36ABK | EA*4X36L17A* | *80MS(N,L)0901714A* | 35000 | 16 | 9.5 | 8.1 | 38500 | 35200 | 91.43% | 1.82
213078964 | 2.92 | No | AIRQUEST | HRCU-A-CB (Split System: Heat Pump with Remote Outdoor Unit-Air-Source) | Centrally-Ducted | DLCURAH36ABK | EA*4X36L21A* | *80MSU0401712A* | 35000 | 16 | 9.5 | 8.1 | 38500 | 35200 | 91.43% | 1.8
213079732 | 2.92 | No | AIRQUEST | HRCU-A-CB (Split System: Heat Pump with Remote Outdoor Unit-Air-Source) | Centrally-Ducted | DLCURAH36ABK | EA*4X36L21A* | *92MSN1002120A* | 35000 | 16.5 | 9.5 | 8.1 | 38500 | 35200 | 91.43% | 1.82
213078084 | 2.92 | No | AIRQUEST | HRCU-A-CB (Split System: Heat Pump with Remote Outdoor Unit-Air-Source) | Centrally-Ducted | DLCURAH36ABK | EA*4X42L21A* | *80MS(N,L)0701716A* | 35000 | 16 | 9.5 | 8.1 | 38500 | 35000 | 90.91% | 1.88
213079388 | 2.92 | No | AIRQUEST | HRCU-A-CB (Split System: Heat Pump with Remote Outdoor Unit-Air-Source) | Centrally-Ducted | DLCURAH36ABK | EA*4X36L21A* | *92MSN0601714A* | 35000 | 16 | 9.5 | 8.1 | 38500 | 35200 | 91.43% | 1.82
213077387 | 2.92 | No | AIRQUEST | HRCU-A-CB (Split System: Heat Pump with Remote Outdoor Unit-Air-Source) | Centrally-Ducted | DLCURAH36ABK | EA*4X42L21A* | *96VTN0801716B* | 35000 | 15.5 | 9.5 | 8.1 | 38500 | 35200 | 91.43% | 1.86
213078832 | 2.92 | No | AIRQUEST | HRCU-A-CB (Split System: Heat Pump with Remote Outdoor Unit-Air-Source) | Centrally-Ducted | DLCURAH36ABK | EA*4X36L21A* | *80MSU1002120A* | 35000 | 16 | 9.5 | 8.5 | 38500 | 35200 | 91.43% | 1.8
213077959 | 2.92 | No | AIRQUEST | HRCU-A-CB (Split System: Heat Pump with Remote Outdoor Unit-Air-Source) | Centrally-Ducted | DLCURAH36ABK | EA*4X42L21A* | *80MS(N,L)0701712A* | 35000 | 16 | 9.5 | 8.1 | 38500 | 35000 | 90.91% | 1.88
213079336 | 2.92 | No | AIRQUEST | HRCU-A-CB (Split System: Heat Pump with Remote Outdoor Unit-Air-Source) | Centrally-Ducted | DLCURAH36ABK | EA*4X36L17A* | *92MSN0601412A* | 35000 | 15.5 | 9.5 | 8.1 | 38500 | 35200 | 91.43% | 1.82
213080695 | 2.92 | No | AIRQUEST | HRCU-A-CB (Split System: Heat Pump with Remote Outdoor Unit-Air-Source) | Centrally-Ducted | DLCURAH36ABK | EA*4X42L21A* | *95MSU0601716A* | 35000 | 16 | 9.5 | 8.1 | 38500 | 35000 | 90.91% | 1.86
213077915 | 2.92 | No | AIRQUEST | HRCU-A-CB (Split System: Heat Pump with Remote Outdoor Unit-Air-Source) | Centrally-Ducted | DLCURAH36ABK | EA*4X36L17A* | *80MS(N,L)0701712A* | 35000 | 16 | 9.5 | 8.1 | 38500 | 35200 | 91.43% | 1.82
213077703 | 2.92 | Yes | AIRQUEST | HRCU-A-CB (Split System: Heat Pump with Remote Outdoor Unit-Air-Source) | Centrally-Ducted | DLCURAH36ABK | EA*4X36L21A* | *96VTN1002122B* | 35000 | 16.5 | 10 | 8.1 | 38500 | 35200 | 91.43% | 1.82
213079228 | 2.92 | Yes | AIRQUEST | HRCU-A-CB (Split System: Heat Pump with Remote Outdoor Unit-Air-Source) | Centrally-Ducted | DLCURAH36ABK | EA*4X42L21A* | *80MSU0802120A* | 35000 | 16.5 | 10 | 8.1 | 38500 | 35000 | 90.91% | 1.9
213079084 | 2.92 | No | AIRQUEST | HRCU-A-CB (Split System: Heat Pump with Remote Outdoor Unit-Air-Source) | Centrally-Ducted | DLCURAH36ABK | EA*4X36L21A* | *80MSU0601716A* | 35000 | 16.5 | 9.5 | 8.1 | 38500 | 35000 | 90.91% | 1.8
213079510 | 2.92 | No | AIRQUEST | HRCU-A-CB (Split System: Heat Pump with Remote Outdoor Unit-Air-Source) | Centrally-Ducted | DLCURAH36ABK | EA*4X36L17A* | *92MSN0801716A* | 35000 | 16 | 9.5 | 8.1 | 38500 | 35200 | 91.43% | 1.82
213080377 | 2.92 | No | AIRQUEST | HRCU-A-CB (Split System: Heat Pump with Remote Outdoor Unit-Air-Source) | Centrally-Ducted | DLCURAH36ABK | EA*4X36L21A* | *96MSN1002122A* | 35000 | 16 | 9.5 | 8.1 | 38500 | 35200 | 91.43% | 1.82
213078904 | 2.92 | Yes | AIRQUEST | HRCU-A-CB (Split System: Heat Pump with Remote Outdoor Unit-Air-Source) | Centrally-Ducted | DLCURAH36ABK | EN(A,D)4X36L21** | *80MSU1002120A* | 35000 | 15.5 | 10 | 8.1 | 38500 | 35400 | 91.95% | 1.76
213079994 | 2.92 | No | AIRQUEST | HRCU-A-CB (Split System: Heat Pump with Remote Outdoor Unit-Air-Source) | Centrally-Ducted | DLCURAH36ABK | EA*4X36L17A* | *96MSN0801716A* | 35000 | 15.2 | 9.5 | 8.1 | 39000 | 35400 | 90.77% | 1.82
213080515 | 2.92 | No | AIRQUEST | HRCU-A-CB (Split System: Heat Pump with Remote Outdoor Unit-Air-Source) | Centrally-Ducted | DLCURAH36ABK | EA*4X36L21A* | *95MSU0401712A* | 35000 | 15.2 | 9.5 | 8.1 | 39000 | 35400 | 90.77% | 1.82
213079642 | 2.92 | No | AIRQUEST | HRCU-A-CB (Split System: Heat Pump with Remote Outdoor Unit-Air-Source) | Centrally-Ducted | DLCURAH36ABK | EA*4X36L21A* | *92MSN0802120A* | 35000 | 16.5 | 9.5 | 8.1 | 38500 | 35200 | 91.43% | 1.82
213080779 | 2.92 | No | AIRQUEST | HRCU-A-CB (Split System: Heat Pump with Remote Outdoor Unit-Air-Source) | Centrally-Ducted | DLCURAH36ABK | EA*4X36L21A* | *95MSU0802120A* | 35000 | 16 | 9.5 | 8.1 | 38500 | 35200 | 91.43% | 1.82
212970368 | 2.92 | No | AIRQUEST | HRCU-A-CB (Split System: Heat Pump with Remote Outdoor Unit-Air-Source) | Centrally-Ducted | DLCURAH36ABK | EA*4X36L17A* | *80VSL0701716B* | 35000 | 15.5 | 9.5 | 8.1 | 38500 | 35200 | 91.43% | 1.82
212970638 | 2.92 | No | AIRQUEST | HRCU-A-CB (Split System: Heat Pump with Remote Outdoor Unit-Air-Source) | Centrally-Ducted | DLCURAH36ABK | EA*4X36L21A* | *80VSL0902120B* | 35000 | 16 | 9.5 | 8.1 | 38500 | 35200 | 91.43% | 1.82
213076967 | 2.92 | No | AIRQUEST | HRCU-A-CB (Split System: Heat Pump with Remote Outdoor Unit-Air-Source) | Centrally-Ducted | DLCURAH36ABK | EA*4X42L21A* | *96VSN0801716B* | 35000 | 15.5 | 9.5 | 8.1 | 38500 | 35200 | 91.43% | 1.86
213372193 | 2.92 | Yes | AIRQUEST | HRCU-A-C (Split System: Heat Pump with Remote Outdoor Unit with No Indoor Fan --Air Source) | Centrally-Ducted | DLCURAH36ABK | DLFULAH36XCX + CI |  | 35000 | 15.2 | 10 | 10 | 39000 | 32000 | 82.05% | 2
213485861 | 2.92 | Yes | Alsetria | HRCU-A-CB (Split System: Heat Pump with Remote Outdoor Unit-Air-Source) | Centrally-Ducted | MOX630-36HFN1-M3X | MVC-36HWFN1-M |  | 35000 | 16.3 | 11.7 | 9.5 | 39000 | 38000 | 97.44% | 1.8
213386487 | 2.92 | Yes | Alsetria | HRCU-A-C (Split System: Heat Pump with Remote Outdoor Unit with No Indoor Fan --Air Source) | Centrally-Ducted | MOX630-36HFN1-M3X | MAC-36HWDN1-MN0 |  | 35000 | 15.2 | 10 | 8.5 | 36000 | 30000 | 83.33% | 1.8
213386486 | 2.92 | Yes | Alsetria | HRCU-A-C (Split System: Heat Pump with Remote Outdoor Unit with No Indoor Fan --Air Source) | Centrally-Ducted | MOX630-36HFN1-M3X | MVB-36B23T4N1 |  | 35000 | 15.2 | 10 | 8.5 | 36000 | 30000 | 83.33% | 1.8
213826560 | 2.92 | Yes | AMERICAN STANDARD | HRCU-A-CB (Split System: Heat Pump with Remote Outdoor Unit-Air-Source) | Centrally-Ducted | 4A6V7X36A1 | 4TXCB006DS3 | S9V2B080U4VSA+LRP | 35000 | 17.1 | 12 | 8.5 | 29000 | 20400 | 70.34% | 1.8
213826558 | 2.92 | Yes | AMERICAN STANDARD | HRCU-A-CB (Split System: Heat Pump with Remote Outdoor Unit-Air-Source) | Centrally-Ducted | 4A6V7X36A1 | 4TXCB006DS3 | S9V2B080U4VSB+LRP | 35000 | 17.1 | 12 | 8.5 | 29000 | 20400 | 70.34% | 1.8
211227594 | 2.92 | No | ARCOAIRE | HRCU-A-CB (Split System: Heat Pump with Remote Outdoor Unit-Air-Source) | Centrally-Ducted | DLCURAH36ABK | EA*4X42L21A* | *96VSN0601714A* | 35000 | 15.2 | 9.5 | 8.1 | 38500 | 35200 | 91.43% | 1.86
211227919 | 2.92 | No | ARCOAIRE | HRCU-A-CB (Split System: Heat Pump with Remote Outdoor Unit-Air-Source) | Centrally-Ducted | DLCURAH36ABK | EA*4X42L24A* | *80VTL0902120A* | 35000 | 16 | 9.5 | 8.1 | 38500 | 35000 | 90.91% | 1.86
211227407 | 2.92 | No | ARCOAIRE | HRCU-A-CB (Split System: Heat Pump with Remote Outdoor Unit-Air-Source) | Centrally-Ducted | DLCURAH36ABK | EA*4X42L21A* | *80VSL0902120A* | 35000 | 16 | 9.5 | 8.1 | 38500 | 35000 | 90.91% | 1.86
211227473 | 2.92 | No | ARCOAIRE | HRCU-A-CB (Split System: Heat Pump with Remote Outdoor Unit-Air-Source) | Centrally-Ducted | DLCURAH36ABK | EA*4X42L21A* | *80VTL0902120A* | 35000 | 16 | 9.5 | 8.1 | 38500 | 35000 | 90.91% | 1.86
211227693 | 2.92 | No | ARCOAIRE | HRCU-A-CB (Split System: Heat Pump with Remote Outdoor Unit-Air-Source) | Centrally-Ducted | DLCURAH36ABK | EA*4X42L21A* | *96VTN0802120A* | 35000 | 16 | 9.5 | 8.1 | 38500 | 35000 | 90.91% | 1.86
211227564 | 2.92 | No | ARCOAIRE | HRCU-A-CB (Split System: Heat Pump with Remote Outdoor Unit-Air-Source) | Centrally-Ducted | DLCURAH36ABK | EA*4X42L21A* | *95ESN0601714A* | 35000 | 15.5 | 9.5 | 8.1 | 38500 | 35000 | 90.91% | 1.86
211227869 | 2.92 | No | ARCOAIRE | HRCU-A-CB (Split System: Heat Pump with Remote Outdoor Unit-Air-Source) | Centrally-Ducted | DLCURAH36ABK | EA*4X42L24A* | *80VSL0902120A* | 35000 | 16 | 9.5 | 8.1 | 38500 | 35000 | 90.91% | 1.86
211228112 | 2.92 | No | ARCOAIRE | HRCU-A-CB (Split System: Heat Pump with Remote Outdoor Unit-Air-Source) | Centrally-Ducted | DLCURAH36ABK | EA*4X42L24A* | *96VTN0802120A* | 35000 | 16 | 9.5 | 8.1 | 38500 | 35000 | 90.91% | 1.86
211227721 | 2.92 | No | ARCOAIRE | HRCU-A-CB (Split System: Heat Pump with Remote Outdoor Unit-Air-Source) | Centrally-Ducted | DLCURAH36ABK | EA*4X42L21A* | OLV098A12* | 35000 | 15.2 | 9.5 | 8.1 | 38500 | 35200 | 91.43% | 1.86
211227428 | 2.92 | Yes | ARCOAIRE | HRCU-A-CB (Split System: Heat Pump with Remote Outdoor Unit-Air-Source) | Centrally-Ducted | DLCURAH36ABK | EA*4X42L21A* | *80ESU0601716A | 35000 | 16.5 | 10 | 8.1 | 38500 | 35000 | 90.91% | 1.86
211227730 | 2.92 | No | ARCOAIRE | HRCU-A-CB (Split System: Heat Pump with Remote Outdoor Unit-Air-Source) | Centrally-Ducted | DLCURAH36ABK | EA*4X42L21A* | OMV098J12* | 35000 | 15.2 | 9.5 | 8.1 | 38500 | 35200 | 91.43% | 1.86
213077388 | 2.92 | No | ARCOAIRE | HRCU-A-CB (Split System: Heat Pump with Remote Outdoor Unit-Air-Source) | Centrally-Ducted | DLCURAH36ABK | EA*4X42L21A* | *96VTN0801716B* | 35000 | 15.5 | 9.5 | 8.1 | 38500 | 35200 | 91.43% | 1.86
213077511 | 2.92 | Yes | ARCOAIRE | HRCU-A-CB (Split System: Heat Pump with Remote Outdoor Unit-Air-Source) | Centrally-Ducted | DLCURAH36ABK | EA*4X42L24A* | *96VTN0802120B* | 35000 | 16 | 10 | 8.1 | 38500 | 35000 | 90.91% | 1.88
213078833 | 2.92 | No | ARCOAIRE | HRCU-A-CB (Split System: Heat Pump with Remote Outdoor Unit-Air-Source) | Centrally-Ducted | DLCURAH36ABK | EA*4X36L21A* | *80MSU1002120A* | 35000 | 16 | 9.5 | 8.5 | 38500 | 35200 | 91.43% | 1.8
213077916 | 2.92 | No | ARCOAIRE | HRCU-A-CB (Split System: Heat Pump with Remote Outdoor Unit-Air-Source) | Centrally-Ducted | DLCURAH36ABK | EA*4X36L17A* | *80MS(N,L)0701712A* | 35000 | 16 | 9.5 | 8.1 | 38500 | 35200 | 91.43% | 1.82
213078085 | 2.92 | No | ARCOAIRE | HRCU-A-CB (Split System: Heat Pump with Remote Outdoor Unit-Air-Source) | Centrally-Ducted | DLCURAH36ABK | EA*4X42L21A* | *80MS(N,L)0701716A* | 35000 | 16 | 9.5 | 8.1 | 38500 | 35000 | 90.91% | 1.88
213076968 | 2.92 | No | ARCOAIRE | HRCU-A-CB (Split System: Heat Pump with Remote Outdoor Unit-Air-Source) | Centrally-Ducted | DLCURAH36ABK | EA*4X42L21A* | *96VSN0801716B* | 35000 | 15.5 | 9.5 | 8.1 | 38500 | 35200 | 91.43% | 1.86
213077068 | 2.92 | No | ARCOAIRE | HRCU-A-CB (Split System: Heat Pump with Remote Outdoor Unit-Air-Source) | Centrally-Ducted | DLCURAH36ABK | EA*4X42L24A* | *96VSN0802120B* | 35000 | 16 | 9.5 | 8.1 | 38500 | 35000 | 90.91% | 1.88
213076632 | 2.92 | No | ARCOAIRE | HRCU-A-CB (Split System: Heat Pump with Remote Outdoor Unit-Air-Source) | Centrally-Ducted | DLCURAH36ABK | EA*4X36L21A* | *80VTL0902120B* | 35000 | 16 | 9.5 | 8.1 | 38500 | 35200 | 91.43% | 1.82
213076511 | 2.92 | No | ARCOAIRE | HRCU-A-CB (Split System: Heat Pump with Remote Outdoor Unit-Air-Source) | Centrally-Ducted | DLCURAH36ABK | EA*4X42L21A* | *80VTL0701716B* | 35000 | 16 | 9.5 | 8.1 | 38500 | 35000 | 90.91% | 1.86
213077960 | 2.92 | No | ARCOAIRE | HRCU-A-CB (Split System: Heat Pump with Remote Outdoor Unit-Air-Source) | Centrally-Ducted | DLCURAH36ABK | EA*4X42L21A* | *80MS(N,L)0701712A* | 35000 | 16 | 9.5 | 8.1 | 38500 | 35000 | 90.91% | 1.88
213079337 | 2.92 | No | ARCOAIRE | HRCU-A-CB (Split System: Heat Pump with Remote Outdoor Unit-Air-Source) | Centrally-Ducted | DLCURAH36ABK | EA*4X36L17A* | *92MSN0601412A* | 35000 | 15.5 | 9.5 | 8.1 | 38500 | 35200 | 91.43% | 1.82
213078189 | 2.92 | No | ARCOAIRE | HRCU-A-CB (Split System: Heat Pump with Remote Outdoor Unit-Air-Source) | Centrally-Ducted | DLCURAH36ABK | EA*4X42L21A* | *80MS(N,L)0702116A* | 35000 | 16.5 | 9.5 | 8.1 | 38500 | 35000 | 90.91% | 1.88
213078965 | 2.92 | No | ARCOAIRE | HRCU-A-CB (Split System: Heat Pump with Remote Outdoor Unit-Air-Source) | Centrally-Ducted | DLCURAH36ABK | EA*4X36L21A* | *80MSU0401712A* | 35000 | 16 | 9.5 | 8.1 | 38500 | 35200 | 91.43% | 1.8
213078259 | 2.92 | No | ARCOAIRE | HRCU-A-CB (Split System: Heat Pump with Remote Outdoor Unit-Air-Source) | Centrally-Ducted | DLCURAH36ABK | EA*4X36L17A* | *80MS(N,L)0901714A* | 35000 | 16 | 9.5 | 8.1 | 38500 | 35200 | 91.43% | 1.82
213079229 | 2.92 | Yes | ARCOAIRE | HRCU-A-CB (Split System: Heat Pump with Remote Outdoor Unit-Air-Source) | Centrally-Ducted | DLCURAH36ABK | EA*4X42L21A* | *80MSU0802120A* | 35000 | 16.5 | 10 | 8.1 | 38500 | 35000 | 90.91% | 1.9
213079733 | 2.92 | No | ARCOAIRE | HRCU-A-CB (Split System: Heat Pump with Remote Outdoor Unit-Air-Source) | Centrally-Ducted | DLCURAH36ABK | EA*4X36L21A* | *92MSN1002120A* | 35000 | 16.5 | 9.5 | 8.1 | 38500 | 35200 | 91.43% | 1.82
213079085 | 2.92 | No | ARCOAIRE | HRCU-A-CB (Split System: Heat Pump with Remote Outdoor Unit-Air-Source) | Centrally-Ducted | DLCURAH36ABK | EA*4X36L21A* | *80MSU0601716A* | 35000 | 16.5 | 9.5 | 8.1 | 38500 | 35000 | 90.91% | 1.8
213079511 | 2.92 | No | ARCOAIRE | HRCU-A-CB (Split System: Heat Pump with Remote Outdoor Unit-Air-Source) | Centrally-Ducted | DLCURAH36ABK | EA*4X36L17A* | *92MSN0801716A* | 35000 | 16 | 9.5 | 8.1 | 38500 | 35200 | 91.43% | 1.82
213079643 | 2.92 | No | ARCOAIRE | HRCU-A-CB (Split System: Heat Pump with Remote Outdoor Unit-Air-Source) | Centrally-Ducted | DLCURAH36ABK | EA*4X36L21A* | *92MSN0802120A* | 35000 | 16.5 | 9.5 | 8.1 | 38500 | 35200 | 91.43% | 1.82
213080696 | 2.92 | No | ARCOAIRE | HRCU-A-CB (Split System: Heat Pump with Remote Outdoor Unit-Air-Source) | Centrally-Ducted | DLCURAH36ABK | EA*4X42L21A* | *95MSU0601716A* | 35000 | 16 | 9.5 | 8.1 | 38500 | 35000 | 90.91% | 1.86
213078905 | 2.92 | Yes | ARCOAIRE | HRCU-A-CB (Split System: Heat Pump with Remote Outdoor Unit-Air-Source) | Centrally-Ducted | DLCURAH36ABK | EN(A,D)4X36L21** | *80MSU1002120A* | 35000 | 15.5 | 10 | 8.1 | 38500 | 35400 | 91.95% | 1.76
213080516 | 2.92 | No | ARCOAIRE | HRCU-A-CB (Split System: Heat Pump with Remote Outdoor Unit-Air-Source) | Centrally-Ducted | DLCURAH36ABK | EA*4X36L21A* | *95MSU0401712A* | 35000 | 15.2 | 9.5 | 8.1 | 39000 | 35400 | 90.77% | 1.82
213077704 | 2.92 | Yes | ARCOAIRE | HRCU-A-CB (Split System: Heat Pump with Remote Outdoor Unit-Air-Source) | Centrally-Ducted | DLCURAH36ABK | EA*4X36L21A* | *96VTN1002122B* | 35000 | 16.5 | 10 | 8.1 | 38500 | 35200 | 91.43% | 1.82
213080378 | 2.92 | No | ARCOAIRE | HRCU-A-CB (Split System: Heat Pump with Remote Outdoor Unit-Air-Source) | Centrally-Ducted | DLCURAH36ABK | EA*4X36L21A* | *96MSN1002122A* | 35000 | 16 | 9.5 | 8.1 | 38500 | 35200 | 91.43% | 1.82
213080780 | 2.92 | No | ARCOAIRE | HRCU-A-CB (Split System: Heat Pump with Remote Outdoor Unit-Air-Source) | Centrally-Ducted | DLCURAH36ABK | EA*4X36L21A* | *95MSU0802120A* | 35000 | 16 | 9.5 | 8.1 | 38500 | 35200 | 91.43% | 1.82
213079995 | 2.92 | No | ARCOAIRE | HRCU-A-CB (Split System: Heat Pump with Remote Outdoor Unit-Air-Source) | Centrally-Ducted | DLCURAH36ABK | EA*4X36L17A* | *96MSN0801716A* | 35000 | 15.2 | 9.5 | 8.1 | 39000 | 35400 | 90.77% | 1.82
212970369 | 2.92 | No | ARCOAIRE | HRCU-A-CB (Split System: Heat Pump with Remote Outdoor Unit-Air-Source) | Centrally-Ducted | DLCURAH36ABK | EA*4X36L17A* | *80VSL0701716B* | 35000 | 15.5 | 9.5 | 8.1 | 38500 | 35200 | 91.43% | 1.82
213079389 | 2.92 | No | ARCOAIRE | HRCU-A-CB (Split System: Heat Pump with Remote Outdoor Unit-Air-Source) | Centrally-Ducted | DLCURAH36ABK | EA*4X36L21A* | *92MSN0601714A* | 35000 | 16 | 9.5 | 8.1 | 38500 | 35200 | 91.43% | 1.82
212970639 | 2.92 | No | ARCOAIRE | HRCU-A-CB (Split System: Heat Pump with Remote Outdoor Unit-Air-Source) | Centrally-Ducted | DLCURAH36ABK | EA*4X36L21A* | *80VSL0902120B* | 35000 | 16 | 9.5 | 8.1 | 38500 | 35200 | 91.43% | 1.82
213372121 | 2.92 | Yes | ARCOAIRE | HRCU-A-C (Split System: Heat Pump with Remote Outdoor Unit with No Indoor Fan --Air Source) | Centrally-Ducted | DLCURAH36ABK | DLFULAH36XCX + CI |  | 35000 | 15.2 | 10 | 10 | 39000 | 32000 | 82.05% | 2
212386847 | 2.92 | Yes | ATK | HRCU-A-C (Split System: Heat Pump with Remote Outdoor Unit with No Indoor Fan --Air Source) | Centrally-Ducted | ACI-AUO36SHP-M | ACI-CCO36CP21 |  | 35000 | 15.2 | 10 | 10 | 39000 | 32000 | 82.05% | 2
213156955 | 2.92 | Yes | Bladex | HRCU-A-C (Split System: Heat Pump with Remote Outdoor Unit with No Indoor Fan --Air Source) | Centrally-Ducted | BX31U-36HPHYHA | BLC-36HWAC1-UNC |  | 35000 | 15.2 | 10 | 10 | 39000 | 32000 | 82.05% | 2
212367435 | 2.92 | Yes | Bladex | HRCU-A-C (Split System: Heat Pump with Remote Outdoor Unit with No Indoor Fan --Air Source) | Centrally-Ducted | BX31U-36HPHYHA | BLC-36HWAC1 |  | 35000 | 15.2 | 10 | 10 | 39000 | 32000 | 82.05% | 2
213500527 | 2.92 | Yes | Bladex | HRCU-A-CB (Split System: Heat Pump with Remote Outdoor Unit-Air-Source) | Centrally-Ducted | BX30S-36HPHYHA | BLA-36HWAHU1 |  | 35000 | 16.3 | 11.7 | 9.5 | 39000 | 38000 | 97.44% | 1.8
213419198 | 2.92 | Yes | Bladex | HRCU-A-C (Split System: Heat Pump with Remote Outdoor Unit with No Indoor Fan --Air Source) | Centrally-Ducted | BX30S-36HPHYHA | BLC-36HWAC1-UNC |  | 35000 | 15.2 | 10 | 8.5 | 36000 | 30000 | 83.33% | 1.8
213419193 | 2.92 | Yes | Bladex | HRCU-A-C (Split System: Heat Pump with Remote Outdoor Unit with No Indoor Fan --Air Source) | Centrally-Ducted | BX30S-36HPHYHA | BLCB-36B18AC |  | 35000 | 15.2 | 10 | 8.5 | 36000 | 30000 | 83.33% | 1.8
213419195 | 2.92 | Yes | Bladex | HRCU-A-C (Split System: Heat Pump with Remote Outdoor Unit with No Indoor Fan --Air Source) | Centrally-Ducted | BX30S-36HPHYHA | BLC-36HWAC1 |  | 35000 | 15.2 | 10 | 8.5 | 36000 | 30000 | 83.33% | 1.8
213419196 | 2.92 | Yes | Bladex | HRCU-A-C (Split System: Heat Pump with Remote Outdoor Unit with No Indoor Fan --Air Source) | Centrally-Ducted | BX30S-36HPHYHA | BLCB-36B18AC-UNC |  | 35000 | 15.2 | 10 | 8.5 | 36000 | 30000 | 83.33% | 1.8
214489071 | 2.92 | Yes | Bladex | HRCU-A-C (Split System: Heat Pump with Remote Outdoor Unit with No Indoor Fan --Air Source) | Centrally-Ducted | BX31U-42HPHYHA | BLC-36HWAC1-UNC |  | 35000 | 15.2 | 10 | 10 | 39000 | 32000 | 82.05% | 2
214489070 | 2.92 | Yes | Bladex | HRCU-A-C (Split System: Heat Pump with Remote Outdoor Unit with No Indoor Fan --Air Source) | Centrally-Ducted | BX31U-42HPHYHA | BLC-36HWAC1 |  | 35000 | 15.2 | 10 | 10 | 39000 | 32000 | 82.05% | 2
213732642 | 2.92 | Yes | Breeze33 | HRCU-A-C (Split System: Heat Pump with Remote Outdoor Unit with No Indoor Fan --Air Source) | Centrally-Ducted | BZ33-INV36OUT2-J | BZ33-MSC36C-J |  | 35000 | 15.2 | 10 | 10 | 39000 | 32000 | 82.05% | 2
213603965 | 2.92 | Yes | BRYANT | HRCU-A-C (Split System: Heat Pump with Remote Outdoor Unit with No Indoor Fan --Air Source) | Centrally-Ducted | 38MURAQ36AB3 | 40MULAQ36XCX + CI |  | 35000 | 15.2 | 10 | 10 | 39000 | 32000 | 82.05% | 2
210450261 | 2.92 | Yes | BRYANT HEATING AND COOLING SYSTEMS | HRCU-A-CB (Split System: Heat Pump with Remote Outdoor Unit-Air-Source) | Centrally-Ducted | 38MURAQ36AB3* | CNPV*4221AL* | 926TB48080V17*** | 35000 | 15.5 | 10 | 8.5 | 38500 | 35200 | 91.43% | 1.86
210450242 | 2.92 | No | BRYANT HEATING AND COOLING SYSTEMS | HRCU-A-CB (Split System: Heat Pump with Remote Outdoor Unit-Air-Source) | Centrally-Ducted | 38MURAQ36AB3* | CAP**3621AL* | 926TB48080V17*** | 35000 | 15.5 | 9.5 | 8.5 | 39000 | 35400 | 90.77% | 1.8
211227916 | 2.92 | No | BRYANT HEATING AND COOLING SYSTEMS | HRCU-A-CB (Split System: Heat Pump with Remote Outdoor Unit-Air-Source) | Centrally-Ducted | 38MURAQ36AB3* | CAP**4224AL* | 82*TA60090V21*** | 35000 | 16 | 9.5 | 8.1 | 38500 | 35000 | 90.91% | 1.86
211227592 | 2.92 | No | BRYANT HEATING AND COOLING SYSTEMS | HRCU-A-CB (Split System: Heat Pump with Remote Outdoor Unit-Air-Source) | Centrally-Ducted | 38MURAQ36AB3* | CAP**4221AL* | 926SA42060V17*** | 35000 | 15.2 | 9.5 | 8.1 | 38500 | 35200 | 91.43% | 1.86
211227425 | 2.92 | Yes | BRYANT HEATING AND COOLING SYSTEMS | HRCU-A-CB (Split System: Heat Pump with Remote Outdoor Unit-Air-Source) | Centrally-Ducted | 38MURAQ36AB3* | CAP**4221AL* | 83*SA48060E17*** | 35000 | 16.5 | 10 | 8.1 | 38500 | 35000 | 90.91% | 1.86
211227405 | 2.92 | No | BRYANT HEATING AND COOLING SYSTEMS | HRCU-A-CB (Split System: Heat Pump with Remote Outdoor Unit-Air-Source) | Centrally-Ducted | 38MURAQ36AB3* | CAP**4221AL* | 82*SA60090V21*** | 35000 | 16 | 9.5 | 8.1 | 38500 | 35000 | 90.91% | 1.86
211227719 | 2.92 | No | BRYANT HEATING AND COOLING SYSTEMS | HRCU-A-CB (Split System: Heat Pump with Remote Outdoor Unit-Air-Source) | Centrally-Ducted | 38MURAQ36AB3* | CAP**4221AL* | OVLAAB036098 | 35000 | 15.2 | 9.5 | 8.1 | 38500 | 35200 | 91.43% | 1.86
211227561 | 2.92 | No | BRYANT HEATING AND COOLING SYSTEMS | HRCU-A-CB (Split System: Heat Pump with Remote Outdoor Unit-Air-Source) | Centrally-Ducted | 38MURAQ36AB3* | CAP**4221AL* | 915SB42060E17*** | 35000 | 15.5 | 9.5 | 8.1 | 38500 | 35000 | 90.91% | 1.86
211227470 | 2.92 | No | BRYANT HEATING AND COOLING SYSTEMS | HRCU-A-CB (Split System: Heat Pump with Remote Outdoor Unit-Air-Source) | Centrally-Ducted | 38MURAQ36AB3* | CAP**4221AL* | 82*TA60090V21*** | 35000 | 16 | 9.5 | 8.1 | 38500 | 35000 | 90.91% | 1.86
211227690 | 2.92 | No | BRYANT HEATING AND COOLING SYSTEMS | HRCU-A-CB (Split System: Heat Pump with Remote Outdoor Unit-Air-Source) | Centrally-Ducted | 38MURAQ36AB3* | CAP**4221AL* | 926TB60080V21*** | 35000 | 16 | 9.5 | 8.1 | 38500 | 35000 | 90.91% | 1.86
211227867 | 2.92 | No | BRYANT HEATING AND COOLING SYSTEMS | HRCU-A-CB (Split System: Heat Pump with Remote Outdoor Unit-Air-Source) | Centrally-Ducted | 38MURAQ36AB3* | CAP**4224AL* | 82*SA60090V21*** | 35000 | 16 | 9.5 | 8.1 | 38500 | 35000 | 90.91% | 1.86
211227728 | 2.92 | No | BRYANT HEATING AND COOLING SYSTEMS | HRCU-A-CB (Split System: Heat Pump with Remote Outdoor Unit-Air-Source) | Centrally-Ducted | 38MURAQ36AB3* | CAP**4221AL* | OVMAAB036098 | 35000 | 15.2 | 9.5 | 8.1 | 38500 | 35200 | 91.43% | 1.86
211228109 | 2.92 | No | BRYANT HEATING AND COOLING SYSTEMS | HRCU-A-CB (Split System: Heat Pump with Remote Outdoor Unit-Air-Source) | Centrally-Ducted | 38MURAQ36AB3* | CAP**4224AL* | 926TB60080V21*** | 35000 | 16 | 9.5 | 8.1 | 38500 | 35000 | 90.91% | 1.86
213076966 | 2.92 | No | BRYANT HEATING AND COOLING SYSTEMS | HRCU-A-CB (Split System: Heat Pump with Remote Outdoor Unit-Air-Source) | Centrally-Ducted | 38MURAQ36AB3* | CAP**4221AL* | 926SB48080V17*** | 35000 | 15.5 | 9.5 | 8.1 | 38500 | 35200 | 91.43% | 1.86
213076508 | 2.92 | No | BRYANT HEATING AND COOLING SYSTEMS | HRCU-A-CB (Split System: Heat Pump with Remote Outdoor Unit-Air-Source) | Centrally-Ducted | 38MURAQ36AB3* | CAP**4221AL* | 82*TB48070V17*** | 35000 | 16 | 9.5 | 8.1 | 38500 | 35000 | 90.91% | 1.86
213077066 | 2.92 | No | BRYANT HEATING AND COOLING SYSTEMS | HRCU-A-CB (Split System: Heat Pump with Remote Outdoor Unit-Air-Source) | Centrally-Ducted | 38MURAQ36AB3* | CAP**4224AL* | 926SB60080V21*** | 35000 | 16 | 9.5 | 8.1 | 38500 | 35000 | 90.91% | 1.88
213077508 | 2.92 | Yes | BRYANT HEATING AND COOLING SYSTEMS | HRCU-A-CB (Split System: Heat Pump with Remote Outdoor Unit-Air-Source) | Centrally-Ducted | 38MURAQ36AB3* | CAP**4224AL* | 926TC60080V21*** | 35000 | 16 | 10 | 8.1 | 38500 | 35000 | 90.91% | 1.88
213076629 | 2.92 | No | BRYANT HEATING AND COOLING SYSTEMS | HRCU-A-CB (Split System: Heat Pump with Remote Outdoor Unit-Air-Source) | Centrally-Ducted | 38MURAQ36AB3* | CAP**3621AL* | 82*TB60090V21*** | 35000 | 16 | 9.5 | 8.1 | 38500 | 35200 | 91.43% | 1.82
213078186 | 2.92 | No | BRYANT HEATING AND COOLING SYSTEMS | HRCU-A-CB (Split System: Heat Pump with Remote Outdoor Unit-Air-Source) | Centrally-Ducted | 38MURAQ36AB3* | CAP**4221AL* | 8(0,1)*SB48070M21*** | 35000 | 16.5 | 9.5 | 8.1 | 38500 | 35000 | 90.91% | 1.88
213077913 | 2.92 | No | BRYANT HEATING AND COOLING SYSTEMS | HRCU-A-CB (Split System: Heat Pump with Remote Outdoor Unit-Air-Source) | Centrally-Ducted | 38MURAQ36AB3* | CAP**3617AL* | 8(0,1)*SB36070M17*** | 35000 | 16 | 9.5 | 8.1 | 38500 | 35200 | 91.43% | 1.82
213077385 | 2.92 | No | BRYANT HEATING AND COOLING SYSTEMS | HRCU-A-CB (Split System: Heat Pump with Remote Outdoor Unit-Air-Source) | Centrally-Ducted | 38MURAQ36AB3* | CAP**4221AL* | 926TC48080V17*** | 35000 | 15.5 | 9.5 | 8.1 | 38500 | 35200 | 91.43% | 1.86
213076601 | 2.92 | No | BRYANT HEATING AND COOLING SYSTEMS | HRCU-A-CB (Split System: Heat Pump with Remote Outdoor Unit-Air-Source) | Centrally-Ducted | 38MURAQ36AB3* | CAP**4221AL* | 82*TB48090V17*** | 35000 | 16 | 9.5 | 8.1 | 38500 | 35000 | 90.91% | 1.86
213078830 | 2.92 | No | BRYANT HEATING AND COOLING SYSTEMS | HRCU-A-CB (Split System: Heat Pump with Remote Outdoor Unit-Air-Source) | Centrally-Ducted | 38MURAQ36AB3* | CAP**3621AL* | 83*SB60100M21*** | 35000 | 16 | 9.5 | 8.5 | 38500 | 35200 | 91.43% | 1.8
213078962 | 2.92 | No | BRYANT HEATING AND COOLING SYSTEMS | HRCU-A-CB (Split System: Heat Pump with Remote Outdoor Unit-Air-Source) | Centrally-Ducted | 38MURAQ36AB3* | CAP**3621AL* | 83*SB36040M17*** | 35000 | 16 | 9.5 | 8.1 | 38500 | 35200 | 91.43% | 1.8
213079082 | 2.92 | No | BRYANT HEATING AND COOLING SYSTEMS | HRCU-A-CB (Split System: Heat Pump with Remote Outdoor Unit-Air-Source) | Centrally-Ducted | 38MURAQ36AB3* | CAP**3621AL* | 83*SB48060M17*** | 35000 | 16.5 | 9.5 | 8.1 | 38500 | 35000 | 90.91% | 1.8
213077957 | 2.92 | No | BRYANT HEATING AND COOLING SYSTEMS | HRCU-A-CB (Split System: Heat Pump with Remote Outdoor Unit-Air-Source) | Centrally-Ducted | 38MURAQ36AB3* | CAP**4221AL* | 8(0,1)*SB36070M17*** | 35000 | 16 | 9.5 | 8.1 | 38500 | 35000 | 90.91% | 1.88
213079730 | 2.92 | No | BRYANT HEATING AND COOLING SYSTEMS | HRCU-A-CB (Split System: Heat Pump with Remote Outdoor Unit-Air-Source) | Centrally-Ducted | 38MURAQ36AB3* | CAP**3621AL* | 912SE60100M21*** | 35000 | 16.5 | 9.5 | 8.1 | 38500 | 35200 | 91.43% | 1.82
213079334 | 2.92 | No | BRYANT HEATING AND COOLING SYSTEMS | HRCU-A-CB (Split System: Heat Pump with Remote Outdoor Unit-Air-Source) | Centrally-Ducted | 38MURAQ36AB3* | CAP**3617AL* | 912SE36060M14*** | 35000 | 15.5 | 9.5 | 8.1 | 38500 | 35200 | 91.43% | 1.82
213079386 | 2.92 | No | BRYANT HEATING AND COOLING SYSTEMS | HRCU-A-CB (Split System: Heat Pump with Remote Outdoor Unit-Air-Source) | Centrally-Ducted | 38MURAQ36AB3* | CAP**3621AL* | 912SE42060M17*** | 35000 | 16 | 9.5 | 8.1 | 38500 | 35200 | 91.43% | 1.82
213080777 | 2.92 | No | BRYANT HEATING AND COOLING SYSTEMS | HRCU-A-CB (Split System: Heat Pump with Remote Outdoor Unit-Air-Source) | Centrally-Ducted | 38MURAQ36AB3* | CAP**3621AL* | 935SB60080M21*** | 35000 | 16 | 9.5 | 8.1 | 38500 | 35200 | 91.43% | 1.82
213078256 | 2.92 | No | BRYANT HEATING AND COOLING SYSTEMS | HRCU-A-CB (Split System: Heat Pump with Remote Outdoor Unit-Air-Source) | Centrally-Ducted | 38MURAQ36AB3* | CAP**3617AL* | 8(0,1)*SB42090M17*** | 35000 | 16 | 9.5 | 8.1 | 38500 | 35200 | 91.43% | 1.82
213079508 | 2.92 | No | BRYANT HEATING AND COOLING SYSTEMS | HRCU-A-CB (Split System: Heat Pump with Remote Outdoor Unit-Air-Source) | Centrally-Ducted | 38MURAQ36AB3* | CAP**3617AL* | 912SE48080M17*** | 35000 | 16 | 9.5 | 8.1 | 38500 | 35200 | 91.43% | 1.82
213077702 | 2.92 | Yes | BRYANT HEATING AND COOLING SYSTEMS | HRCU-A-CB (Split System: Heat Pump with Remote Outdoor Unit-Air-Source) | Centrally-Ducted | 38MURAQ36AB3* | CAP**3621AL* | 926TC66100V21*** | 35000 | 16.5 | 10 | 8.1 | 38500 | 35200 | 91.43% | 1.82
213080513 | 2.92 | No | BRYANT HEATING AND COOLING SYSTEMS | HRCU-A-CB (Split System: Heat Pump with Remote Outdoor Unit-Air-Source) | Centrally-Ducted | 38MURAQ36AB3* | CAP**3621AL* | 935SB36040M17*** | 35000 | 15.2 | 9.5 | 8.1 | 39000 | 35400 | 90.77% | 1.82
213078902 | 2.92 | Yes | BRYANT HEATING AND COOLING SYSTEMS | HRCU-A-CB (Split System: Heat Pump with Remote Outdoor Unit-Air-Source) | Centrally-Ducted | 38MURAQ36AB3* | CNPV*3621AL* | 83*SB60100M21*** | 35000 | 15.5 | 10 | 8.1 | 38500 | 35400 | 91.95% | 1.76
213079640 | 2.92 | No | BRYANT HEATING AND COOLING SYSTEMS | HRCU-A-CB (Split System: Heat Pump with Remote Outdoor Unit-Air-Source) | Centrally-Ducted | 38MURAQ36AB3* | CAP**3621AL* | 912SE60080M21*** | 35000 | 16.5 | 9.5 | 8.1 | 38500 | 35200 | 91.43% | 1.82
213079992 | 2.92 | No | BRYANT HEATING AND COOLING SYSTEMS | HRCU-A-CB (Split System: Heat Pump with Remote Outdoor Unit-Air-Source) | Centrally-Ducted | 38MURAQ36AB3* | CAP**3617AL* | 916SA48080M17*** | 35000 | 15.2 | 9.5 | 8.1 | 39000 | 35400 | 90.77% | 1.82
213078082 | 2.92 | No | BRYANT HEATING AND COOLING SYSTEMS | HRCU-A-CB (Split System: Heat Pump with Remote Outdoor Unit-Air-Source) | Centrally-Ducted | 38MURAQ36AB3* | CAP**4221AL* | 8(0,1)*SB48070M17*** | 35000 | 16 | 9.5 | 8.1 | 38500 | 35000 | 90.91% | 1.88
213079226 | 2.92 | Yes | BRYANT HEATING AND COOLING SYSTEMS | HRCU-A-CB (Split System: Heat Pump with Remote Outdoor Unit-Air-Source) | Centrally-Ducted | 38MURAQ36AB3* | CAP**4221AL* | 83*SB60080M21*** | 35000 | 16.5 | 10 | 8.1 | 38500 | 35000 | 90.91% | 1.9
213080376 | 2.92 | No | BRYANT HEATING AND COOLING SYSTEMS | HRCU-A-CB (Split System: Heat Pump with Remote Outdoor Unit-Air-Source) | Centrally-Ducted | 38MURAQ36AB3* | CAP**3621AL* | 916SA66100M21*** | 35000 | 16 | 9.5 | 8.1 | 38500 | 35200 | 91.43% | 1.82
213080693 | 2.92 | No | BRYANT HEATING AND COOLING SYSTEMS | HRCU-A-CB (Split System: Heat Pump with Remote Outdoor Unit-Air-Source) | Centrally-Ducted | 38MURAQ36AB3* | CAP**4221AL* | 935SB48060M17*** | 35000 | 16 | 9.5 | 8.1 | 38500 | 35000 | 90.91% | 1.86
212970637 | 2.92 | No | BRYANT HEATING AND COOLING SYSTEMS | HRCU-A-CB (Split System: Heat Pump with Remote Outdoor Unit-Air-Source) | Centrally-Ducted | 38MURAQ36AB3* | CAP**3621AL* | 82*SB60090V21*** | 35000 | 16 | 9.5 | 8.1 | 38500 | 35200 | 91.43% | 1.82
212970367 | 2.92 | No | BRYANT HEATING AND COOLING SYSTEMS | HRCU-A-CB (Split System: Heat Pump with Remote Outdoor Unit-Air-Source) | Centrally-Ducted | 38MURAQ36AB3* | CAP**3617AL* | 82*SB48070V17*** | 35000 | 15.5 | 9.5 | 8.1 | 38500 | 35200 | 91.43% | 1.82
214588329 | 2.92 | No | BRYANT HEATING AND COOLING SYSTEMS | HRCU-A-CB (Split System: Heat Pump with Remote Outdoor Unit-Air-Source) | Centrally-Ducted | 38MURAQ36AB3* | C36A***L129 | 926TC48080V17*** | 35000 | 15.2 | 9.5 | 8.1 | 37400 | 35000 | 93.58% | 1.82
214588333 | 2.92 | No | BRYANT HEATING AND COOLING SYSTEMS | HRCU-A-CB (Split System: Heat Pump with Remote Outdoor Unit-Air-Source) | Centrally-Ducted | 38MURAQ36AB3* | PL36H175P159 | 926TC48080V17*** | 35000 | 16 | 9.5 | 8.1 | 36200 | 34400 | 95.03% | 2
214588347 | 2.92 | Yes | BRYANT HEATING AND COOLING SYSTEMS | HRCU-A-CB (Split System: Heat Pump with Remote Outdoor Unit-Air-Source) | Centrally-Ducted | 38MURAQ36AB3* | C36A***L159 | 926TC66100V21*** | 35000 | 17 | 10 | 8.1 | 36800 | 34400 | 93.48% | 2
214588334 | 2.92 | No | BRYANT HEATING AND COOLING SYSTEMS | HRCU-A-CB (Split System: Heat Pump with Remote Outdoor Unit-Air-Source) | Centrally-Ducted | 38MURAQ36AB3* | V,C36H175P159 | 926TC48080V17*** | 35000 | 16 | 9.5 | 8.1 | 36200 | 34400 | 95.03% | 2
209550336 | 2.92 | Yes | CanAir | HRCU-A-C (Split System: Heat Pump with Remote Outdoor Unit with No Indoor Fan --Air Source) | Centrally-Ducted | MOE31U-36HFN1-M | MAC-36HWFN1-M |  | 35000 | 15.2 | 10 | 10 | 39000 | 32000 | 82.05% | 2
211644138 | 2.92 | Yes | CanAir | HRCU-A-C (Split System: Heat Pump with Remote Outdoor Unit with No Indoor Fan --Air Source) | Centrally-Ducted | CDH2036C21 | MAC-36HWFN1-M |  | 35000 | 15.2 | 10 | 10 | 39000 | 32000 | 82.05% | 2
213479415 | 2.92 | Yes | CanAir | HRCU-A-CB (Split System: Heat Pump with Remote Outdoor Unit-Air-Source) | Centrally-Ducted | CDH2036C22 | CDH2036F21 |  | 35000 | 16.3 | 11.7 | 9.5 | 39000 | 38000 | 97.44% | 1.8
213479414 | 2.92 | Yes | CanAir | HRCU-A-C (Split System: Heat Pump with Remote Outdoor Unit with No Indoor Fan --Air Source) | Centrally-Ducted | CDH2036C22 | MVB-36B23T4N1 |  | 35000 | 15.2 | 10 | 8.5 | 36000 | 30000 | 83.33% | 1.8
213479416 | 2.92 | Yes | CanAir | HRCU-A-C (Split System: Heat Pump with Remote Outdoor Unit with No Indoor Fan --Air Source) | Centrally-Ducted | CDH2036C22 | MAC-36HWDN1-MN0 |  | 35000 | 15.2 | 10 | 8.5 | 36000 | 30000 | 83.33% | 1.8
210450202 | 2.92 | Yes | CARRIER | HRCU-A-CB (Split System: Heat Pump with Remote Outdoor Unit-Air-Source) | Centrally-Ducted | 38MURAQ36AB3* | CNPV*4221AL* | 59TP6B080V17**16 | 35000 | 15.5 | 10 | 8.5 | 38500 | 35200 | 91.43% | 1.86
210450191 | 2.92 | No | CARRIER | HRCU-A-CB (Split System: Heat Pump with Remote Outdoor Unit-Air-Source) | Centrally-Ducted | 38MURAQ36AB3* | CAP**3621AL* | 59TP6B080V17**16 | 35000 | 15.5 | 9.5 | 8.5 | 39000 | 35400 | 90.77% | 1.8
210450241 | 2.92 | No | CARRIER | HRCU-A-CB (Split System: Heat Pump with Remote Outdoor Unit-Air-Source) | Centrally-Ducted | 38MURAQ36AB3* | CAP**3621AL* | GG96VTAA48080B | 35000 | 15.5 | 9.5 | 8.5 | 39000 | 35400 | 90.77% | 1.8
210450260 | 2.92 | Yes | CARRIER | HRCU-A-CB (Split System: Heat Pump with Remote Outdoor Unit-Air-Source) | Centrally-Ducted | 38MURAQ36AB3* | CNPV*4221AL* | GG96VTAA48080B | 35000 | 15.5 | 10 | 8.5 | 38500 | 35200 | 91.43% | 1.86
211225814 | 2.92 | No | CARRIER | HRCU-A-CB (Split System: Heat Pump with Remote Outdoor Unit-Air-Source) | Centrally-Ducted | 38MURAQ36AB3* | CAP**4221AL* | 59TP6B080V21**20 | 35000 | 16 | 9.5 | 8.1 | 38500 | 35000 | 90.91% | 1.86
211225792 | 2.92 | No | CARRIER | HRCU-A-CB (Split System: Heat Pump with Remote Outdoor Unit-Air-Source) | Centrally-Ducted | 38MURAQ36AB3* | CAP**4221AL* | 58TP*A090V21**20 | 35000 | 16 | 9.5 | 8.1 | 38500 | 35000 | 90.91% | 1.86
211225801 | 2.92 | No | CARRIER | HRCU-A-CB (Split System: Heat Pump with Remote Outdoor Unit-Air-Source) | Centrally-Ducted | 38MURAQ36AB3* | CAP**4221AL* | 59SC5B060E17**14 | 35000 | 15.5 | 9.5 | 8.1 | 38500 | 35000 | 90.91% | 1.86
211225785 | 2.92 | No | CARRIER | HRCU-A-CB (Split System: Heat Pump with Remote Outdoor Unit-Air-Source) | Centrally-Ducted | 38MURAQ36AB3* | CAP**4221AL* | 58SP*A090V21**20 | 35000 | 16 | 9.5 | 8.1 | 38500 | 35000 | 90.91% | 1.86
211225804 | 2.92 | No | CARRIER | HRCU-A-CB (Split System: Heat Pump with Remote Outdoor Unit-Air-Source) | Centrally-Ducted | 38MURAQ36AB3* | CAP**4221AL* | 59SP6A060V17**14 | 35000 | 15.2 | 9.5 | 8.1 | 38500 | 35200 | 91.43% | 1.86
211225831 | 2.92 | No | CARRIER | HRCU-A-CB (Split System: Heat Pump with Remote Outdoor Unit-Air-Source) | Centrally-Ducted | 38MURAQ36AB3* | CAP**4224AL* | 58SP*A090V21**20 | 35000 | 16 | 9.5 | 8.1 | 38500 | 35000 | 90.91% | 1.86
211225836 | 2.92 | No | CARRIER | HRCU-A-CB (Split System: Heat Pump with Remote Outdoor Unit-Air-Source) | Centrally-Ducted | 38MURAQ36AB3* | CAP**4224AL* | 58TP*A090V21**20 | 35000 | 16 | 9.5 | 8.1 | 38500 | 35000 | 90.91% | 1.86
211225856 | 2.92 | No | CARRIER | HRCU-A-CB (Split System: Heat Pump with Remote Outdoor Unit-Air-Source) | Centrally-Ducted | 38MURAQ36AB3* | CAP**4224AL* | 59TP6B080V21**20 | 35000 | 16 | 9.5 | 8.1 | 38500 | 35000 | 90.91% | 1.86
211225817 | 2.92 | No | CARRIER | HRCU-A-CB (Split System: Heat Pump with Remote Outdoor Unit-Air-Source) | Centrally-Ducted | 38MURAQ36AB3* | CAP**4221AL* | OVLAAB036098 | 35000 | 15.2 | 9.5 | 8.1 | 38500 | 35200 | 91.43% | 1.86
211225818 | 2.92 | No | CARRIER | HRCU-A-CB (Split System: Heat Pump with Remote Outdoor Unit-Air-Source) | Centrally-Ducted | 38MURAQ36AB3* | CAP**4221AL* | OVMAAB036098 | 35000 | 15.2 | 9.5 | 8.1 | 38500 | 35200 | 91.43% | 1.86
211225787 | 2.92 | Yes | CARRIER | HRCU-A-CB (Split System: Heat Pump with Remote Outdoor Unit-Air-Source) | Centrally-Ducted | 38MURAQ36AB3* | CAP**4221AL* | 58SU*A060E17**16 | 35000 | 16.5 | 10 | 8.1 | 38500 | 35000 | 90.91% | 1.86
214628995 | 2.92 | No | CARRIER | HRCU-A-CB (Split System: Heat Pump with Remote Outdoor Unit-Air-Source) | Centrally-Ducted | 38MURAQ36AB3* | C36A***L159 | 58S(B,C)*B070M14**12 | 35000 | 16 | 9.5 | 8.1 | 36800 | 34600 | 94.02% | 1.94
214629060 | 2.92 | No | CARRIER | HRCU-A-CB (Split System: Heat Pump with Remote Outdoor Unit-Air-Source) | Centrally-Ducted | 38MURAQ36AB3* | PL36H210P749 | 58S(B,C)*B070M17**16 | 35000 | 16 | 9.5 | 8.1 | 36800 | 34600 | 94.02% | 1.88
214629033 | 2.92 | No | CARRIER | HRCU-A-CB (Split System: Heat Pump with Remote Outdoor Unit-Air-Source) | Centrally-Ducted | 38MURAQ36AB3* | V,C36H175P139 | 58S(B,C)*B070M17**12 | 35000 | 16 | 9.5 | 8.1 | 36800 | 34800 | 94.57% | 1.82
214629012 | 2.92 | No | CARRIER | HRCU-A-CB (Split System: Heat Pump with Remote Outdoor Unit-Air-Source) | Centrally-Ducted | 38MURAQ36AB3* | C36A***L139 | 58S(B,C)*B070M17**12 | 35000 | 16 | 9.5 | 8.1 | 36800 | 34800 | 94.57% | 1.82
214629310 | 2.92 | No | CARRIER | HRCU-A-CB (Split System: Heat Pump with Remote Outdoor Unit-Air-Source) | Centrally-Ducted | 38MURAQ36AB3* | V,C36H175P149 | 59SU5B060M17**16 | 35000 | 16 | 9.5 | 8.1 | 36800 | 34600 | 94.02% | 1.86
214629274 | 2.92 | No | CARRIER | HRCU-A-CB (Split System: Heat Pump with Remote Outdoor Unit-Air-Source) | Centrally-Ducted | 38MURAQ36AB3* | C36A***L139 | 59SU5B040M17**12 | 35000 | 15.2 | 9.5 | 8.1 | 37400 | 35000 | 93.58% | 1.82
214629317 | 2.92 | No | CARRIER | HRCU-A-CB (Split System: Heat Pump with Remote Outdoor Unit-Air-Source) | Centrally-Ducted | 38MURAQ36AB3* | PL36H210P749 | 59SU5B060M17**16 | 35000 | 16 | 9.5 | 8.1 | 36800 | 34600 | 94.02% | 1.86
214629050 | 2.92 | No | CARRIER | HRCU-A-CB (Split System: Heat Pump with Remote Outdoor Unit-Air-Source) | Centrally-Ducted | 38MURAQ36AB3* | V,C36H175P149 | 58S(B,C)*B070M17**16 | 35000 | 16 | 9.5 | 8.1 | 36800 | 34600 | 94.02% | 1.88
214629153 | 2.92 | No | CARRIER | HRCU-A-CB (Split System: Heat Pump with Remote Outdoor Unit-Air-Source) | Centrally-Ducted | 38MURAQ36AB3* | PL36H***P449 | 58TP*B045V14**12 | 35000 | 16 | 9.5 | 8.1 | 36800 | 34600 | 94.02% | 1.94
214629167 | 2.92 | No | CARRIER | HRCU-A-CB (Split System: Heat Pump with Remote Outdoor Unit-Air-Source) | Centrally-Ducted | 38MURAQ36AB3* | C36A***L159 | 58TP*B070V14**12 | 35000 | 16 | 9.5 | 8.1 | 36800 | 34600 | 94.02% | 1.94
214629210 | 2.92 | No | CARRIER | HRCU-A-CB (Split System: Heat Pump with Remote Outdoor Unit-Air-Source) | Centrally-Ducted | 38MURAQ36AB3* | V,C36H175P139 | 59SC6A060M17**16 | 35000 | 15.2 | 9.5 | 8.5 | 36800 | 34800 | 94.57% | 1.88
214629064 | 2.92 | No | CARRIER | HRCU-A-CB (Split System: Heat Pump with Remote Outdoor Unit-Air-Source) | Centrally-Ducted | 38MURAQ36AB3* | C36A***L159 | 58S(B,C)*B070M17**16 | 35000 | 16 | 9.5 | 8.1 | 36800 | 34600 | 94.02% | 1.88
214629173 | 2.92 | No | CARRIER | HRCU-A-CB (Split System: Heat Pump with Remote Outdoor Unit-Air-Source) | Centrally-Ducted | 38MURAQ36AB3* | PL36H***P449 | 58TP*B070V14**12 | 35000 | 16 | 9.5 | 8.1 | 36800 | 34600 | 94.02% | 1.94
214629320 | 2.92 | No | CARRIER | HRCU-A-CB (Split System: Heat Pump with Remote Outdoor Unit-Air-Source) | Centrally-Ducted | 38MURAQ36AB3* | C36A***L159 | 59SU5B060M17**16 | 35000 | 16 | 9.5 | 8.1 | 36800 | 34600 | 94.02% | 1.86
214629312 | 2.92 | No | CARRIER | HRCU-A-CB (Split System: Heat Pump with Remote Outdoor Unit-Air-Source) | Centrally-Ducted | 38MURAQ36AB3* | PL36H175P159 | 59SU5B060M17**16 | 35000 | 16 | 9.5 | 8.1 | 36200 | 34200 | 94.48% | 2
214629039 | 2.92 | No | CARRIER | HRCU-A-CB (Split System: Heat Pump with Remote Outdoor Unit-Air-Source) | Centrally-Ducted | 38MURAQ36AB3* | A36VCA+TXV | 58S(B,C)*B070M17**16 | 35000 | 16 | 9.5 | 8.1 | 36800 | 34600 | 94.02% | 1.88
214629148 | 2.92 | No | CARRIER | HRCU-A-CB (Split System: Heat Pump with Remote Outdoor Unit-Air-Source) | Centrally-Ducted | 38MURAQ36AB3* | C36A***L159 | 58TP*B045V14**12 | 35000 | 16 | 9.5 | 8.1 | 36800 | 34600 | 94.02% | 1.94
213369435 | 2.92 | Yes | CARRIER | HRCU-A-CB (Split System: Heat Pump with Remote Outdoor Unit-Air-Source) | Centrally-Ducted | 38MURAQ36AB3* | H,PG7J936 | 59TP6C100V21**22 | 35000 | 16 | 10 | 8.1 | 36800 | 34800 | 94.57% | 1.82
214629047 | 2.92 | No | CARRIER | HRCU-A-CB (Split System: Heat Pump with Remote Outdoor Unit-Air-Source) | Centrally-Ducted | 38MURAQ36AB3* | PL36H175P149 | 58S(B,C)*B070M17**16 | 35000 | 16 | 9.5 | 8.1 | 36800 | 34600 | 94.02% | 1.88
214629200 | 2.92 | No | CARRIER | HRCU-A-CB (Split System: Heat Pump with Remote Outdoor Unit-Air-Source) | Centrally-Ducted | 38MURAQ36AB3* | C36A***L139 | 59SC6A060M17**16 | 35000 | 15.2 | 9.5 | 8.5 | 36800 | 34800 | 94.57% | 1.88
214629307 | 2.92 | No | CARRIER | HRCU-A-CB (Split System: Heat Pump with Remote Outdoor Unit-Air-Source) | Centrally-Ducted | 38MURAQ36AB3* | PL36H175P149 | 59SU5B060M17**16 | 35000 | 16 | 9.5 | 8.1 | 36800 | 34600 | 94.02% | 1.86
214629314 | 2.92 | No | CARRIER | HRCU-A-CB (Split System: Heat Pump with Remote Outdoor Unit-Air-Source) | Centrally-Ducted | 38MURAQ36AB3* | V,C36H175P159 | 59SU5B060M17**16 | 35000 | 16 | 9.5 | 8.1 | 36200 | 34200 | 94.48% | 2
213076628 | 2.92 | No | CARRIER | HRCU-A-CB (Split System: Heat Pump with Remote Outdoor Unit-Air-Source) | Centrally-Ducted | 38MURAQ36AB3* | CAP**3621AL* | 58TP*B090V21**20 | 35000 | 16 | 9.5 | 8.1 | 38500 | 35200 | 91.43% | 1.82
213076507 | 2.92 | No | CARRIER | HRCU-A-CB (Split System: Heat Pump with Remote Outdoor Unit-Air-Source) | Centrally-Ducted | 38MURAQ36AB3* | CAP**4221AL* | 58TP*B070V17**16 | 35000 | 16 | 9.5 | 8.1 | 38500 | 35000 | 90.91% | 1.86
213076965 | 2.92 | No | CARRIER | HRCU-A-CB (Split System: Heat Pump with Remote Outdoor Unit-Air-Source) | Centrally-Ducted | 38MURAQ36AB3* | CAP**4221AL* | 59SP6B080V17**16 | 35000 | 15.5 | 9.5 | 8.1 | 38500 | 35200 | 91.43% | 1.86
213077065 | 2.92 | No | CARRIER | HRCU-A-CB (Split System: Heat Pump with Remote Outdoor Unit-Air-Source) | Centrally-Ducted | 38MURAQ36AB3* | CAP**4224AL* | 59SP6B080V21**20 | 35000 | 16 | 9.5 | 8.1 | 38500 | 35000 | 90.91% | 1.88
213077384 | 2.92 | No | CARRIER | HRCU-A-CB (Split System: Heat Pump with Remote Outdoor Unit-Air-Source) | Centrally-Ducted | 38MURAQ36AB3* | CAP**4221AL* | GG96VTAB48080B** | 35000 | 15.5 | 9.5 | 8.1 | 38500 | 35200 | 91.43% | 1.86
213077507 | 2.92 | Yes | CARRIER | HRCU-A-CB (Split System: Heat Pump with Remote Outdoor Unit-Air-Source) | Centrally-Ducted | 38MURAQ36AB3* | CAP**4224AL* | 59TP6C080V21**20 | 35000 | 16 | 10 | 8.1 | 38500 | 35000 | 90.91% | 1.88
213079105 | 2.92 | Yes | CARRIER | HRCU-A-CB (Split System: Heat Pump with Remote Outdoor Unit-Air-Source) | Centrally-Ducted | 38MURAQ36AB3* | CAP**4221AL* | 58SU*B080M21**20 | 35000 | 16.5 | 10 | 8.1 | 38500 | 35000 | 90.91% | 1.9
213078255 | 2.92 | No | CARRIER | HRCU-A-CB (Split System: Heat Pump with Remote Outdoor Unit-Air-Source) | Centrally-Ducted | 38MURAQ36AB3* | CAP**3617AL* | 58S(B,C)*B090M17**14 | 35000 | 16 | 9.5 | 8.1 | 38500 | 35200 | 91.43% | 1.82
213078961 | 2.92 | No | CARRIER | HRCU-A-CB (Split System: Heat Pump with Remote Outdoor Unit-Air-Source) | Centrally-Ducted | 38MURAQ36AB3* | CAP**3621AL* | 58SU*B060M17**16 | 35000 | 16.5 | 9.5 | 8.1 | 38500 | 35000 | 90.91% | 1.8
213077383 | 2.92 | No | CARRIER | HRCU-A-CB (Split System: Heat Pump with Remote Outdoor Unit-Air-Source) | Centrally-Ducted | 38MURAQ36AB3* | CAP**4221AL* | 59TP6C080V17**16 | 35000 | 15.5 | 9.5 | 8.1 | 38500 | 35200 | 91.43% | 1.86
213077701 | 2.92 | Yes | CARRIER | HRCU-A-CB (Split System: Heat Pump with Remote Outdoor Unit-Air-Source) | Centrally-Ducted | 38MURAQ36AB3* | CAP**3621AL* | 59TP6C100V21**22 | 35000 | 16.5 | 10 | 8.1 | 38500 | 35200 | 91.43% | 1.82
213078185 | 2.92 | No | CARRIER | HRCU-A-CB (Split System: Heat Pump with Remote Outdoor Unit-Air-Source) | Centrally-Ducted | 38MURAQ36AB3* | CAP**4221AL* | 58S(B,C)*B070M21**16 | 35000 | 16.5 | 9.5 | 8.1 | 38500 | 35000 | 90.91% | 1.88
213079507 | 2.92 | No | CARRIER | HRCU-A-CB (Split System: Heat Pump with Remote Outdoor Unit-Air-Source) | Centrally-Ducted | 38MURAQ36AB3* | CAP**3617AL* | 59SC2E080M17**16 | 35000 | 16 | 9.5 | 8.1 | 38500 | 35200 | 91.43% | 1.82
214624917 | 2.92 | Yes | CARRIER | HRCU-A-CB (Split System: Heat Pump with Remote Outdoor Unit-Air-Source) | Centrally-Ducted | 38MURAQ36AB3* | V,C36H175P139 | 58SU*B060M17**16 | 35000 | 16 | 10 | 8.1 | 36800 | 34600 | 94.02% | 1.86
213079729 | 2.92 | No | CARRIER | HRCU-A-CB (Split System: Heat Pump with Remote Outdoor Unit-Air-Source) | Centrally-Ducted | 38MURAQ36AB3* | CAP**3621AL* | 59SC2E100M21**20 | 35000 | 16.5 | 9.5 | 8.1 | 38500 | 35200 | 91.43% | 1.82
213076600 | 2.92 | No | CARRIER | HRCU-A-CB (Split System: Heat Pump with Remote Outdoor Unit-Air-Source) | Centrally-Ducted | 38MURAQ36AB3* | CAP**4221AL* | 58TP*B090V17**16 | 35000 | 16 | 9.5 | 8.1 | 38500 | 35000 | 90.91% | 1.86
213077956 | 2.92 | No | CARRIER | HRCU-A-CB (Split System: Heat Pump with Remote Outdoor Unit-Air-Source) | Centrally-Ducted | 38MURAQ36AB3* | CAP**4221AL* | 58S(B,C)*B070M17**12 | 35000 | 16 | 9.5 | 8.1 | 38500 | 35000 | 90.91% | 1.88
214624925 | 2.92 | Yes | CARRIER | HRCU-A-CB (Split System: Heat Pump with Remote Outdoor Unit-Air-Source) | Centrally-Ducted | 38MURAQ36AB3* | C36A***L159 | 58SU*B080M21**20 | 35000 | 17 | 10 | 8.1 | 36400 | 34400 | 94.51% | 2.04
213078081 | 2.92 | No | CARRIER | HRCU-A-CB (Split System: Heat Pump with Remote Outdoor Unit-Air-Source) | Centrally-Ducted | 38MURAQ36AB3* | CAP**4221AL* | 58S(B,C)*B070M17**16 | 35000 | 16 | 9.5 | 8.1 | 38500 | 35000 | 90.91% | 1.88
213077912 | 2.92 | No | CARRIER | HRCU-A-CB (Split System: Heat Pump with Remote Outdoor Unit-Air-Source) | Centrally-Ducted | 38MURAQ36AB3* | CAP**3617AL* | 58S(B,C)*B070M17**12 | 35000 | 16 | 9.5 | 8.1 | 38500 | 35200 | 91.43% | 1.82
213079285 | 2.92 | Yes | CARRIER | HRCU-A-CB (Split System: Heat Pump with Remote Outdoor Unit-Air-Source) | Centrally-Ducted | 38MURAQ36AB3* | CNPV*3621AL* | 58SU*B100M21**20 | 35000 | 15.5 | 10 | 8.1 | 38500 | 35400 | 91.95% | 1.76
213079333 | 2.92 | No | CARRIER | HRCU-A-CB (Split System: Heat Pump with Remote Outdoor Unit-Air-Source) | Centrally-Ducted | 38MURAQ36AB3* | CAP**3617AL* | 59SC2E060M14**12 | 35000 | 15.5 | 9.5 | 8.1 | 38500 | 35200 | 91.43% | 1.82
213078829 | 2.92 | No | CARRIER | HRCU-A-CB (Split System: Heat Pump with Remote Outdoor Unit-Air-Source) | Centrally-Ducted | 38MURAQ36AB3* | CAP**3621AL* | 58SU*B040M17**12 | 35000 | 16 | 9.5 | 8.1 | 38500 | 35200 | 91.43% | 1.8
213079385 | 2.92 | No | CARRIER | HRCU-A-CB (Split System: Heat Pump with Remote Outdoor Unit-Air-Source) | Centrally-Ducted | 38MURAQ36AB3* | CAP**3621AL* | 59SC2E060M17**14 | 35000 | 16 | 9.5 | 8.1 | 38500 | 35200 | 91.43% | 1.82
213080512 | 2.92 | No | CARRIER | HRCU-A-CB (Split System: Heat Pump with Remote Outdoor Unit-Air-Source) | Centrally-Ducted | 38MURAQ36AB3* | CAP**3621AL* | 59SU5B040M17**12 | 35000 | 15.2 | 9.5 | 8.1 | 39000 | 35400 | 90.77% | 1.82
213080776 | 2.92 | No | CARRIER | HRCU-A-CB (Split System: Heat Pump with Remote Outdoor Unit-Air-Source) | Centrally-Ducted | 38MURAQ36AB3* | CAP**3621AL* | 59SU5B080M21**20 | 35000 | 16 | 9.5 | 8.1 | 38500 | 35200 | 91.43% | 1.82
213079991 | 2.92 | No | CARRIER | HRCU-A-CB (Split System: Heat Pump with Remote Outdoor Unit-Air-Source) | Centrally-Ducted | 38MURAQ36AB3* | CAP**3617AL* | 59SC6A080M17**16 | 35000 | 15.2 | 9.5 | 8.1 | 39000 | 35400 | 90.77% | 1.82
213080692 | 2.92 | No | CARRIER | HRCU-A-CB (Split System: Heat Pump with Remote Outdoor Unit-Air-Source) | Centrally-Ducted | 38MURAQ36AB3* | CAP**4221AL* | 59SU5B060M17**16 | 35000 | 16 | 9.5 | 8.1 | 38500 | 35000 | 90.91% | 1.86
214624888 | 2.92 | No | CARRIER | HRCU-A-CB (Split System: Heat Pump with Remote Outdoor Unit-Air-Source) | Centrally-Ducted | 38MURAQ36AB3* | V,C36H175P139 | 58SU*B040M17**12 | 35000 | 16 | 9.5 | 8.1 | 36800 | 34600 | 94.02% | 1.88
213079201 | 2.92 | No | CARRIER | HRCU-A-CB (Split System: Heat Pump with Remote Outdoor Unit-Air-Source) | Centrally-Ducted | 38MURAQ36AB3* | CAP**3621AL* | 58SU*B100M21**20 | 35000 | 16 | 9.5 | 8.5 | 38500 | 35200 | 91.43% | 1.8
213079639 | 2.92 | No | CARRIER | HRCU-A-CB (Split System: Heat Pump with Remote Outdoor Unit-Air-Source) | Centrally-Ducted | 38MURAQ36AB3* | CAP**3621AL* | 59SC2E080M21**20 | 35000 | 16.5 | 9.5 | 8.1 | 38500 | 35200 | 91.43% | 1.82
213881427 | 2.92 | No | CARRIER | HRCU-A-CB (Split System: Heat Pump with Remote Outdoor Unit-Air-Source) | Centrally-Ducted | 38MURAQ36AB3* | C36A***L159 | 58TP*B070V17**16 | 35000 | 16 | 9.5 | 8.5 | 36200 | 34400 | 95.03% | 2.02
212970636 | 2.92 | No | CARRIER | HRCU-A-CB (Split System: Heat Pump with Remote Outdoor Unit-Air-Source) | Centrally-Ducted | 38MURAQ36AB3* | CAP**3621AL* | 58SP*B090V21**20 | 35000 | 16 | 9.5 | 8.1 | 38500 | 35200 | 91.43% | 1.82
214629000 | 2.92 | No | CARRIER | HRCU-A-CB (Split System: Heat Pump with Remote Outdoor Unit-Air-Source) | Centrally-Ducted | 38MURAQ36AB3* | PL36H***P449 | 58S(B,C)*B070M14**12 | 35000 | 16 | 9.5 | 8.1 | 36800 | 34600 | 94.02% | 1.94
214629301 | 2.92 | No | CARRIER | HRCU-A-CB (Split System: Heat Pump with Remote Outdoor Unit-Air-Source) | Centrally-Ducted | 38MURAQ36AB3* | A36VCA+TXV | 59SU5B060M17**16 | 35000 | 16 | 9.5 | 8.1 | 36800 | 34600 | 94.02% | 1.86
212970366 | 2.92 | No | CARRIER | HRCU-A-CB (Split System: Heat Pump with Remote Outdoor Unit-Air-Source) | Centrally-Ducted | 38MURAQ36AB3* | CAP**3617AL* | 58SP*B070V17**16 | 35000 | 15.5 | 9.5 | 8.1 | 38500 | 35200 | 91.43% | 1.82
213603964 | 2.92 | Yes | CARRIER | HRCU-A-C (Split System: Heat Pump with Remote Outdoor Unit with No Indoor Fan --Air Source) | Centrally-Ducted | 38MURAQ36AB3 | 40MULAQ36XCX + CI |  | 35000 | 15.2 | 10 | 10 | 39000 | 32000 | 82.05% | 2
213796466 | 2.92 | Yes | CARRIER | HRCU-A-CB (Split System: Heat Pump with Remote Outdoor Unit-Air-Source) | Centrally-Ducted | 38MURAQ36AB3 | C36A***L139+CBPE4B* |  | 35000 | 15.2 | 10 | 8.6 | 37400 | 31600 | 84.49% | 1.85
213080375 | 2.92 | No | CARRIER | HRCU-A-CB (Split System: Heat Pump with Remote Outdoor Unit-Air-Source) | Centrally-Ducted | 38MURAQ36AB3* | CAP**3621AL* | 59SC6A100M21**22 | 35000 | 16 | 9.5 | 8.1 | 38500 | 35200 | 91.43% | 1.82
213753663 | 2.92 | Yes | CARRIER | HRCU-A-CB (Split System: Heat Pump with Remote Outdoor Unit-Air-Source) | Centrally-Ducted | 38MURAQ36AB3* | D(A,C,E)42B34+TDR | 58S(B,C)*B070M17**16 | 35000 | 16.5 | 10 | 8.1 | 38500 | 31800 | 82.6% | 2.71
213753816 | 2.92 | Yes | CARRIER | HRCU-A-CB (Split System: Heat Pump with Remote Outdoor Unit-Air-Source) | Centrally-Ducted | 38MURAQ36AB3* | D(A,C,E)42B34+TDR | 59SC6A140M24**22 | 35000 | 16.5 | 10 | 8.1 | 38500 | 31800 | 82.6% | 2.7
213753768 | 2.92 | No | CARRIER | HRCU-A-CB (Split System: Heat Pump with Remote Outdoor Unit-Air-Source) | Centrally-Ducted | 38MURAQ36AB3* | D(A,C,E)36B34+TDR | 59SC2E100M21**20 | 35000 | 16.5 | 9 | 8.1 | 38500 | 32200 | 83.64% | 2.54
213753750 | 2.92 | No | CARRIER | HRCU-A-CB (Split System: Heat Pump with Remote Outdoor Unit-Air-Source) | Centrally-Ducted | 38MURAQ36AB3* | D(A,C,E)42B34+TDR | 59SC2E060M14**12 | 35000 | 15.5 | 9.5 | 8.1 | 38500 | 32400 | 84.16% | 2.51
214067864 | 2.92 | No | CARRIER | HRCU-A-CB (Split System: Heat Pump with Remote Outdoor Unit-Air-Source) | Centrally-Ducted | 38MURAQ36AB3* | C36A***L159 | 58SU*B040M17**12 | 35000 | 16 | 9.5 | 8.5 | 36200 | 34200 | 94.48% | 2.02
213753697 | 2.92 | Yes | CARRIER | HRCU-A-CB (Split System: Heat Pump with Remote Outdoor Unit-Air-Source) | Centrally-Ducted | 38MURAQ36AB3* | D(A,C,E)36B34+TDR | 58S(B,C)*B110M24**20 | 35000 | 17 | 10.5 | 8.1 | 38500 | 31800 | 82.6% | 2.71
213753766 | 2.92 | No | CARRIER | HRCU-A-CB (Split System: Heat Pump with Remote Outdoor Unit-Air-Source) | Centrally-Ducted | 38MURAQ36AB3* | D(A,C,E)42B34+TDR | 59SC2E080M21**20 | 35000 | 16.5 | 9.5 | 8.1 | 38500 | 32200 | 83.64% | 2.55
213753707 | 2.92 | Yes | CARRIER | HRCU-A-CB (Split System: Heat Pump with Remote Outdoor Unit-Air-Source) | Centrally-Ducted | 38MURAQ36AB3* | D(A,C,E)36B34+TDR | 58S(B,C)*B155M24**20 | 35000 | 16.5 | 10.5 | 8.1 | 38500 | 31800 | 82.6% | 2.71
213753748 | 2.92 | No | CARRIER | HRCU-A-CB (Split System: Heat Pump with Remote Outdoor Unit-Air-Source) | Centrally-Ducted | 38MURAQ36AB3* | D(A,C,E)36B34+TDR | 59SC2E060M14**12 | 35000 | 15.5 | 9 | 8.1 | 38500 | 32400 | 84.16% | 2.51
214067863 | 2.92 | No | CARRIER | HRCU-A-CB (Split System: Heat Pump with Remote Outdoor Unit-Air-Source) | Centrally-Ducted | 38MURAQ36AB3* | C36A***L139 | 58SU*B040M17**12 | 35000 | 16 | 9.5 | 8.1 | 36800 | 34800 | 94.57% | 1.82
213753763 | 2.92 | No | CARRIER | HRCU-A-CB (Split System: Heat Pump with Remote Outdoor Unit-Air-Source) | Centrally-Ducted | 38MURAQ36AB3* | D(A,C,E)36B34+TDR | 59SC2E080M21**20 | 35000 | 16.5 | 9 | 8.1 | 38500 | 32200 | 83.64% | 2.55
213753811 | 2.92 | Yes | CARRIER | HRCU-A-CB (Split System: Heat Pump with Remote Outdoor Unit-Air-Source) | Centrally-Ducted | 38MURAQ36AB3* | D(A,C,E)42B34+TDR | 59SC6A120M24**22 | 35000 | 16.5 | 10 | 8.1 | 38500 | 31800 | 82.6% | 2.7
213753771 | 2.92 | No | CARRIER | HRCU-A-CB (Split System: Heat Pump with Remote Outdoor Unit-Air-Source) | Centrally-Ducted | 38MURAQ36AB3* | D(A,C,E)42B34+TDR | 59SC2E100M21**20 | 35000 | 16.5 | 9.5 | 8.1 | 38500 | 32200 | 83.64% | 2.54
213753668 | 2.92 | No | CARRIER | HRCU-A-CB (Split System: Heat Pump with Remote Outdoor Unit-Air-Source) | Centrally-Ducted | 38MURAQ36AB3* | D(A,C,E)42B34+TDR | 58S(B,C)*B070M21**16 | 35000 | 16.5 | 9 | 8.1 | 38500 | 32200 | 83.64% | 2.6
212940805 | 2.92 | Yes | CENTURY | HRCU-A-C (Split System: Heat Pump with Remote Outdoor Unit with No Indoor Fan --Air Source) | Centrally-Ducted | A-VCD36SA-1 | MCD30/36C1A |  | 35000 | 15.2 | 10 | 10 | 39000 | 32000 | 82.05% | 2
213355437 | 2.92 | No | CHAMPION HEATING AND COOLING | HRCU-A-CB (Split System: Heat Pump with Remote Outdoor Unit-Air-Source) | Centrally-Ducted | HMH72B361 | L(E,G)M36E6 |  | 35000 | 18 | 9 | 8.1 | 35400 | 26000 | 73.45% | 2.82
213355438 | 2.92 | No | CHAMPION HEATING AND COOLING | HRCU-A-CB (Split System: Heat Pump with Remote Outdoor Unit-Air-Source) | Centrally-Ducted | HMH72B361 | L(E,G)M48A6 |  | 35000 | 18 | 9 | 8.1 | 36000 | 26400 | 73.33% | 2.82
212674054 | 2.92 | No | CHAMPION HEATING AND COOLING | HRCU-A-CB (Split System: Heat Pump with Remote Outdoor Unit-Air-Source) | Centrally-Ducted | HMH72B361 | L(E,G)M36E4 |  | 35000 | 18 | 9 | 8.1 | 35400 | 26000 | 73.45% | 2.81
212674055 | 2.92 | No | CHAMPION HEATING AND COOLING | HRCU-A-CB (Split System: Heat Pump with Remote Outdoor Unit-Air-Source) | Centrally-Ducted | HMH72B361 | L(E,G)M48A4 |  | 35000 | 18 | 9 | 8.1 | 36000 | 26400 | 73.33% | 2.81
214720014 | 2.92 | Yes | CHAMPION HEATING AND COOLING | HRCU-A-CB (Split System: Heat Pump with Remote Outdoor Unit-Air-Source) | Centrally-Ducted | HH836E2S11 | CTU48C5XFS1+TXV | Z9ES100C16SMPS1 | 35000 | 18 | 11 | 8.1 | 32600 | 24600 | 75.46% | 2
214609149 | 2.92 | Yes | CHAMPION HEATING AND COOLING | HRCU-A-CB (Split System: Heat Pump with Remote Outdoor Unit-Air-Source) | Centrally-Ducted | HH836E2S11 | CTM48C5CFS1 | Z9ES100C16SMPS1 | 35000 | 18 | 11 | 8.1 | 32600 | 24600 | 75.46% | 2
214609090 | 2.92 | Yes | CHAMPION HEATING AND COOLING | HRCU-A-CB (Split System: Heat Pump with Remote Outdoor Unit-Air-Source) | Centrally-Ducted | HH836E2S11 | CTF48C5CFS1 | Z9ES100C16SMPS1 | 35000 | 18 | 11 | 8.1 | 32600 | 24600 | 75.46% | 2
213355380 | 2.92 | No | COLEMAN | HRCU-A-CB (Split System: Heat Pump with Remote Outdoor Unit-Air-Source) | Centrally-Ducted | HMH72B361 | L(E,G)M36E6 |  | 35000 | 18 | 9 | 8.1 | 35400 | 26000 | 73.45% | 2.82
212506622 | 2.92 | No | COLEMAN | HRCU-A-CB (Split System: Heat Pump with Remote Outdoor Unit-Air-Source) | Centrally-Ducted | HMH72B361 | L(E,G)M36E4 |  | 35000 | 18 | 9 | 8.1 | 35400 | 26000 | 73.45% | 2.82
214720011 | 2.92 | Yes | COLEMAN | HRCU-A-CB (Split System: Heat Pump with Remote Outdoor Unit-Air-Source) | Centrally-Ducted | HH836E2S11 | CTU48C5XFS1+TXV | Z9ES100C16SMPS1 | 35000 | 18 | 11 | 8.1 | 32600 | 24600 | 75.46% | 2
214609063 | 2.92 | Yes | COLEMAN | HRCU-A-CB (Split System: Heat Pump with Remote Outdoor Unit-Air-Source) | Centrally-Ducted | HH836E2S11 | CTM48C5CFS1 | Z9ES100C16SMPS1 | 35000 | 18 | 11 | 8.1 | 32600 | 24600 | 75.46% | 2
214609175 | 2.92 | Yes | COLEMAN | HRCU-A-CB (Split System: Heat Pump with Remote Outdoor Unit-Air-Source) | Centrally-Ducted | HH836E2S11 | CTF48C5CFS1 | Z9ES100C16SMPS1 | 35000 | 18 | 11 | 8.1 | 32600 | 24600 | 75.46% | 2
210568236 | 2.92 | Yes | COMFORT-AIRE | HRCU-A-C (Split System: Heat Pump with Remote Outdoor Unit with No Indoor Fan --Air Source) | Centrally-Ducted | A-VCD36SA-1 | MCD30/36C1A |  | 35000 | 15.2 | 10 | 10 | 39000 | 32000 | 82.05% | 2
211227595 | 2.92 | No | COMFORTMAKER | HRCU-A-CB (Split System: Heat Pump with Remote Outdoor Unit-Air-Source) | Centrally-Ducted | DLCURAH36ABK | EA*4X42L21A* | *96VSN0601714A* | 35000 | 15.2 | 9.5 | 8.1 | 38500 | 35200 | 91.43% | 1.86
211227565 | 2.92 | No | COMFORTMAKER | HRCU-A-CB (Split System: Heat Pump with Remote Outdoor Unit-Air-Source) | Centrally-Ducted | DLCURAH36ABK | EA*4X42L21A* | *95ESN0601714A* | 35000 | 15.5 | 9.5 | 8.1 | 38500 | 35000 | 90.91% | 1.86
211228113 | 2.92 | No | COMFORTMAKER | HRCU-A-CB (Split System: Heat Pump with Remote Outdoor Unit-Air-Source) | Centrally-Ducted | DLCURAH36ABK | EA*4X42L24A* | *96VTN0802120A* | 35000 | 16 | 9.5 | 8.1 | 38500 | 35000 | 90.91% | 1.86
211227870 | 2.92 | No | COMFORTMAKER | HRCU-A-CB (Split System: Heat Pump with Remote Outdoor Unit-Air-Source) | Centrally-Ducted | DLCURAH36ABK | EA*4X42L24A* | *80VSL0902120A* | 35000 | 16 | 9.5 | 8.1 | 38500 | 35000 | 90.91% | 1.86
211227408 | 2.92 | No | COMFORTMAKER | HRCU-A-CB (Split System: Heat Pump with Remote Outdoor Unit-Air-Source) | Centrally-Ducted | DLCURAH36ABK | EA*4X42L21A* | *80VSL0902120A* | 35000 | 16 | 9.5 | 8.1 | 38500 | 35000 | 90.91% | 1.86
211227694 | 2.92 | No | COMFORTMAKER | HRCU-A-CB (Split System: Heat Pump with Remote Outdoor Unit-Air-Source) | Centrally-Ducted | DLCURAH36ABK | EA*4X42L21A* | *96VTN0802120A* | 35000 | 16 | 9.5 | 8.1 | 38500 | 35000 | 90.91% | 1.86
211227722 | 2.92 | No | COMFORTMAKER | HRCU-A-CB (Split System: Heat Pump with Remote Outdoor Unit-Air-Source) | Centrally-Ducted | DLCURAH36ABK | EA*4X42L21A* | OLV098A12* | 35000 | 15.2 | 9.5 | 8.1 | 38500 | 35200 | 91.43% | 1.86
211227920 | 2.92 | No | COMFORTMAKER | HRCU-A-CB (Split System: Heat Pump with Remote Outdoor Unit-Air-Source) | Centrally-Ducted | DLCURAH36ABK | EA*4X42L24A* | *80VTL0902120A* | 35000 | 16 | 9.5 | 8.1 | 38500 | 35000 | 90.91% | 1.86
211227474 | 2.92 | No | COMFORTMAKER | HRCU-A-CB (Split System: Heat Pump with Remote Outdoor Unit-Air-Source) | Centrally-Ducted | DLCURAH36ABK | EA*4X42L21A* | *80VTL0902120A* | 35000 | 16 | 9.5 | 8.1 | 38500 | 35000 | 90.91% | 1.86
211227731 | 2.92 | No | COMFORTMAKER | HRCU-A-CB (Split System: Heat Pump with Remote Outdoor Unit-Air-Source) | Centrally-Ducted | DLCURAH36ABK | EA*4X42L21A* | OMV098J12* | 35000 | 15.2 | 9.5 | 8.1 | 38500 | 35200 | 91.43% | 1.86
213076633 | 2.92 | No | COMFORTMAKER | HRCU-A-CB (Split System: Heat Pump with Remote Outdoor Unit-Air-Source) | Centrally-Ducted | DLCURAH36ABK | EA*4X36L21A* | *80VTL0902120B* | 35000 | 16 | 9.5 | 8.1 | 38500 | 35200 | 91.43% | 1.82
213076512 | 2.92 | No | COMFORTMAKER | HRCU-A-CB (Split System: Heat Pump with Remote Outdoor Unit-Air-Source) | Centrally-Ducted | DLCURAH36ABK | EA*4X42L21A* | *80VTL0701716B* | 35000 | 16 | 9.5 | 8.1 | 38500 | 35000 | 90.91% | 1.86
213076969 | 2.92 | No | COMFORTMAKER | HRCU-A-CB (Split System: Heat Pump with Remote Outdoor Unit-Air-Source) | Centrally-Ducted | DLCURAH36ABK | EA*4X42L21A* | *96VSN0801716B* | 35000 | 15.5 | 9.5 | 8.1 | 38500 | 35200 | 91.43% | 1.86
213077961 | 2.92 | No | COMFORTMAKER | HRCU-A-CB (Split System: Heat Pump with Remote Outdoor Unit-Air-Source) | Centrally-Ducted | DLCURAH36ABK | EA*4X42L21A* | *80MS(N,L)0701712A* | 35000 | 16 | 9.5 | 8.1 | 38500 | 35000 | 90.91% | 1.88
213078260 | 2.92 | No | COMFORTMAKER | HRCU-A-CB (Split System: Heat Pump with Remote Outdoor Unit-Air-Source) | Centrally-Ducted | DLCURAH36ABK | EA*4X36L17A* | *80MS(N,L)0901714A* | 35000 | 16 | 9.5 | 8.1 | 38500 | 35200 | 91.43% | 1.82
211227429 | 2.92 | Yes | COMFORTMAKER | HRCU-A-CB (Split System: Heat Pump with Remote Outdoor Unit-Air-Source) | Centrally-Ducted | DLCURAH36ABK | EA*4X42L21A* | *80ESU0601716A | 35000 | 16.5 | 10 | 8.1 | 38500 | 35000 | 90.91% | 1.86
213077389 | 2.92 | No | COMFORTMAKER | HRCU-A-CB (Split System: Heat Pump with Remote Outdoor Unit-Air-Source) | Centrally-Ducted | DLCURAH36ABK | EA*4X42L21A* | *96VTN0801716B* | 35000 | 15.5 | 9.5 | 8.1 | 38500 | 35200 | 91.43% | 1.86
213077705 | 2.92 | Yes | COMFORTMAKER | HRCU-A-CB (Split System: Heat Pump with Remote Outdoor Unit-Air-Source) | Centrally-Ducted | DLCURAH36ABK | EA*4X36L21A* | *96VTN1002122B* | 35000 | 16.5 | 10 | 8.1 | 38500 | 35200 | 91.43% | 1.82
213079086 | 2.92 | No | COMFORTMAKER | HRCU-A-CB (Split System: Heat Pump with Remote Outdoor Unit-Air-Source) | Centrally-Ducted | DLCURAH36ABK | EA*4X36L21A* | *80MSU0601716A* | 35000 | 16.5 | 9.5 | 8.1 | 38500 | 35000 | 90.91% | 1.8
213079734 | 2.92 | No | COMFORTMAKER | HRCU-A-CB (Split System: Heat Pump with Remote Outdoor Unit-Air-Source) | Centrally-Ducted | DLCURAH36ABK | EA*4X36L21A* | *92MSN1002120A* | 35000 | 16.5 | 9.5 | 8.1 | 38500 | 35200 | 91.43% | 1.82
213080379 | 2.92 | No | COMFORTMAKER | HRCU-A-CB (Split System: Heat Pump with Remote Outdoor Unit-Air-Source) | Centrally-Ducted | DLCURAH36ABK | EA*4X36L21A* | *96MSN1002122A* | 35000 | 16 | 9.5 | 8.1 | 38500 | 35200 | 91.43% | 1.82
213077512 | 2.92 | Yes | COMFORTMAKER | HRCU-A-CB (Split System: Heat Pump with Remote Outdoor Unit-Air-Source) | Centrally-Ducted | DLCURAH36ABK | EA*4X42L24A* | *96VTN0802120B* | 35000 | 16 | 10 | 8.1 | 38500 | 35000 | 90.91% | 1.88
213078966 | 2.92 | No | COMFORTMAKER | HRCU-A-CB (Split System: Heat Pump with Remote Outdoor Unit-Air-Source) | Centrally-Ducted | DLCURAH36ABK | EA*4X36L21A* | *80MSU0401712A* | 35000 | 16 | 9.5 | 8.1 | 38500 | 35200 | 91.43% | 1.8
213080781 | 2.92 | No | COMFORTMAKER | HRCU-A-CB (Split System: Heat Pump with Remote Outdoor Unit-Air-Source) | Centrally-Ducted | DLCURAH36ABK | EA*4X36L21A* | *95MSU0802120A* | 35000 | 16 | 9.5 | 8.1 | 38500 | 35200 | 91.43% | 1.82
213080517 | 2.92 | No | COMFORTMAKER | HRCU-A-CB (Split System: Heat Pump with Remote Outdoor Unit-Air-Source) | Centrally-Ducted | DLCURAH36ABK | EA*4X36L21A* | *95MSU0401712A* | 35000 | 15.2 | 9.5 | 8.1 | 39000 | 35400 | 90.77% | 1.82
213078190 | 2.92 | No | COMFORTMAKER | HRCU-A-CB (Split System: Heat Pump with Remote Outdoor Unit-Air-Source) | Centrally-Ducted | DLCURAH36ABK | EA*4X42L21A* | *80MS(N,L)0702116A* | 35000 | 16.5 | 9.5 | 8.1 | 38500 | 35000 | 90.91% | 1.88
213078834 | 2.92 | No | COMFORTMAKER | HRCU-A-CB (Split System: Heat Pump with Remote Outdoor Unit-Air-Source) | Centrally-Ducted | DLCURAH36ABK | EA*4X36L21A* | *80MSU1002120A* | 35000 | 16 | 9.5 | 8.5 | 38500 | 35200 | 91.43% | 1.8
213078906 | 2.92 | Yes | COMFORTMAKER | HRCU-A-CB (Split System: Heat Pump with Remote Outdoor Unit-Air-Source) | Centrally-Ducted | DLCURAH36ABK | EN(A,D)4X36L21** | *80MSU1002120A* | 35000 | 15.5 | 10 | 8.1 | 38500 | 35400 | 91.95% | 1.76
213079230 | 2.92 | Yes | COMFORTMAKER | HRCU-A-CB (Split System: Heat Pump with Remote Outdoor Unit-Air-Source) | Centrally-Ducted | DLCURAH36ABK | EA*4X42L21A* | *80MSU0802120A* | 35000 | 16.5 | 10 | 8.1 | 38500 | 35000 | 90.91% | 1.9
213079644 | 2.92 | No | COMFORTMAKER | HRCU-A-CB (Split System: Heat Pump with Remote Outdoor Unit-Air-Source) | Centrally-Ducted | DLCURAH36ABK | EA*4X36L21A* | *92MSN0802120A* | 35000 | 16.5 | 9.5 | 8.1 | 38500 | 35200 | 91.43% | 1.82
213079996 | 2.92 | No | COMFORTMAKER | HRCU-A-CB (Split System: Heat Pump with Remote Outdoor Unit-Air-Source) | Centrally-Ducted | DLCURAH36ABK | EA*4X36L17A* | *96MSN0801716A* | 35000 | 15.2 | 9.5 | 8.1 | 39000 | 35400 | 90.77% | 1.82
213080697 | 2.92 | No | COMFORTMAKER | HRCU-A-CB (Split System: Heat Pump with Remote Outdoor Unit-Air-Source) | Centrally-Ducted | DLCURAH36ABK | EA*4X42L21A* | *95MSU0601716A* | 35000 | 16 | 9.5 | 8.1 | 38500 | 35000 | 90.91% | 1.86
213077917 | 2.92 | No | COMFORTMAKER | HRCU-A-CB (Split System: Heat Pump with Remote Outdoor Unit-Air-Source) | Centrally-Ducted | DLCURAH36ABK | EA*4X36L17A* | *80MS(N,L)0701712A* | 35000 | 16 | 9.5 | 8.1 | 38500 | 35200 | 91.43% | 1.82
213078086 | 2.92 | No | COMFORTMAKER | HRCU-A-CB (Split System: Heat Pump with Remote Outdoor Unit-Air-Source) | Centrally-Ducted | DLCURAH36ABK | EA*4X42L21A* | *80MS(N,L)0701716A* | 35000 | 16 | 9.5 | 8.1 | 38500 | 35000 | 90.91% | 1.88
213079338 | 2.92 | No | COMFORTMAKER | HRCU-A-CB (Split System: Heat Pump with Remote Outdoor Unit-Air-Source) | Centrally-Ducted | DLCURAH36ABK | EA*4X36L17A* | *92MSN0601412A* | 35000 | 15.5 | 9.5 | 8.1 | 38500 | 35200 | 91.43% | 1.82
213077069 | 2.92 | No | COMFORTMAKER | HRCU-A-CB (Split System: Heat Pump with Remote Outdoor Unit-Air-Source) | Centrally-Ducted | DLCURAH36ABK | EA*4X42L24A* | *96VSN0802120B* | 35000 | 16 | 9.5 | 8.1 | 38500 | 35000 | 90.91% | 1.88
213079512 | 2.92 | No | COMFORTMAKER | HRCU-A-CB (Split System: Heat Pump with Remote Outdoor Unit-Air-Source) | Centrally-Ducted | DLCURAH36ABK | EA*4X36L17A* | *92MSN0801716A* | 35000 | 16 | 9.5 | 8.1 | 38500 | 35200 | 91.43% | 1.82
213079390 | 2.92 | No | COMFORTMAKER | HRCU-A-CB (Split System: Heat Pump with Remote Outdoor Unit-Air-Source) | Centrally-Ducted | DLCURAH36ABK | EA*4X36L21A* | *92MSN0601714A* | 35000 | 16 | 9.5 | 8.1 | 38500 | 35200 | 91.43% | 1.82
212970370 | 2.92 | No | COMFORTMAKER | HRCU-A-CB (Split System: Heat Pump with Remote Outdoor Unit-Air-Source) | Centrally-Ducted | DLCURAH36ABK | EA*4X36L17A* | *80VSL0701716B* | 35000 | 15.5 | 9.5 | 8.1 | 38500 | 35200 | 91.43% | 1.82
212970640 | 2.92 | No | COMFORTMAKER | HRCU-A-CB (Split System: Heat Pump with Remote Outdoor Unit-Air-Source) | Centrally-Ducted | DLCURAH36ABK | EA*4X36L21A* | *80VSL0902120B* | 35000 | 16 | 9.5 | 8.1 | 38500 | 35200 | 91.43% | 1.82
214385392 | 2.92 | No | COMFORTMAKER | HRCU-A-CB (Split System: Heat Pump with Remote Outdoor Unit-Air-Source) | Centrally-Ducted | DLCURAH36ABK | H,YE35936 | *95MSU0601716A* | 35000 | 16 | 9.5 | 8.1 | 36800 | 34600 | 94.02% | 1.86
213372129 | 2.92 | Yes | COMFORTMAKER | HRCU-A-C (Split System: Heat Pump with Remote Outdoor Unit with No Indoor Fan --Air Source) | Centrally-Ducted | DLCURAH36ABK | DLFULAH36XCX + CI |  | 35000 | 15.2 | 10 | 10 | 39000 | 32000 | 82.05% | 2
213427548 | 2.92 | Yes | COMFORTSTAR | HRCU-A-C (Split System: Heat Pump with Remote Outdoor Unit with No Indoor Fan --Air Source) | Centrally-Ducted | CPH36CD(O)-B | UACP-36B |  | 35000 | 15.2 | 10 | 8.5 | 36000 | 30000 | 83.33% | 1.8
213427550 | 2.92 | Yes | COMFORTSTAR | HRCU-A-C (Split System: Heat Pump with Remote Outdoor Unit with No Indoor Fan --Air Source) | Centrally-Ducted | CPH36CD(O)-B | ACP-36B |  | 35000 | 15.2 | 10 | 8.5 | 36000 | 30000 | 83.33% | 1.8
213427551 | 2.92 | Yes | COMFORTSTAR | HRCU-A-C (Split System: Heat Pump with Remote Outdoor Unit with No Indoor Fan --Air Source) | Centrally-Ducted | CPH36CD(O)-B | ACP-36C |  | 35000 | 15.2 | 10 | 8.5 | 36000 | 30000 | 83.33% | 1.8
213427546 | 2.92 | Yes | COMFORTSTAR | HRCU-A-C (Split System: Heat Pump with Remote Outdoor Unit with No Indoor Fan --Air Source) | Centrally-Ducted | CPH36CD(O)-B | UACP-36C |  | 35000 | 15.2 | 10 | 8.5 | 36000 | 30000 | 83.33% | 1.8
213386520 | 2.92 | Yes | COMFORTSTAR | HRCU-A-C (Split System: Heat Pump with Remote Outdoor Unit with No Indoor Fan --Air Source) | Centrally-Ducted | CPH36CD(O) | ACP-36C |  | 35000 | 15.2 | 10 | 10 | 39000 | 32000 | 82.05% | 2
213386532 | 2.92 | Yes | COMFORTSTAR | HRCU-A-C (Split System: Heat Pump with Remote Outdoor Unit with No Indoor Fan --Air Source) | Centrally-Ducted | CPH36CD(O) | UACP-36C |  | 35000 | 15.2 | 10 | 10 | 39000 | 32000 | 82.05% | 2
213479752 | 2.92 | Yes | COMFORTSTAR | HRCU-A-CB (Split System: Heat Pump with Remote Outdoor Unit-Air-Source) | Centrally-Ducted | CPH36CD(O)-B | AHU36-SG2 |  | 35000 | 16.3 | 11.7 | 9.5 | 39000 | 38000 | 97.44% | 1.8
212365459 | 2.92 | Yes | Custom Comfort | HRCU-A-C (Split System: Heat Pump with Remote Outdoor Unit with No Indoor Fan --Air Source) | Centrally-Ducted | CCOXHA24V36HP | CCOACC3036C |  | 35000 | 15.2 | 10 | 10 | 39000 | 32000 | 82.05% | 2
214025276 | 2.92 | Yes | DAIKIN | HRCU-A-CB | Mini-Splits(Ducted) | RZQ36TBVJU* | FTQ36TBVJU*A* |  | 35000 | 16.4 | 11.2 | 8.8 | 40000 | 40000 | 100% | 1.95
211635173 | 2.92 | Yes | DAIKIN | HRCU-A-CB | Mini-Splits(Ducted) | RZQ36TBVJU* | FBQ36TBVJU |  | 35000 | 16.9 | 11.7 | 8.8 | 40000 | 40000 | 100% | 2.1
211635181 | 2.92 | Yes | DAIKIN | HRCU-A-CB | Mini-Splits(Ducted) | RZQ36TBVJU* | FTQ36TAVJU*A* |  | 35000 | 16.4 | 11.2 | 8.8 | 40000 | 40000 | 100% | 1.95
211227430 | 2.92 | Yes | DAY & NIGHT | HRCU-A-CB (Split System: Heat Pump with Remote Outdoor Unit-Air-Source) | Centrally-Ducted | DLCURAH36ABK | EA*4X42L21A* | *80ESU0601716A | 35000 | 16.5 | 10 | 8.1 | 38500 | 35000 | 90.91% | 1.86
211227732 | 2.92 | No | DAY & NIGHT | HRCU-A-CB (Split System: Heat Pump with Remote Outdoor Unit-Air-Source) | Centrally-Ducted | DLCURAH36ABK | EA*4X42L21A* | OMV098J12* | 35000 | 15.2 | 9.5 | 8.1 | 38500 | 35200 | 91.43% | 1.86
211227596 | 2.92 | No | DAY & NIGHT | HRCU-A-CB (Split System: Heat Pump with Remote Outdoor Unit-Air-Source) | Centrally-Ducted | DLCURAH36ABK | EA*4X42L21A* | *96VSN0601714A* | 35000 | 15.2 | 9.5 | 8.1 | 38500 | 35200 | 91.43% | 1.86
211227475 | 2.92 | No | DAY & NIGHT | HRCU-A-CB (Split System: Heat Pump with Remote Outdoor Unit-Air-Source) | Centrally-Ducted | DLCURAH36ABK | EA*4X42L21A* | *80VTL0902120A* | 35000 | 16 | 9.5 | 8.1 | 38500 | 35000 | 90.91% | 1.86
211227723 | 2.92 | No | DAY & NIGHT | HRCU-A-CB (Split System: Heat Pump with Remote Outdoor Unit-Air-Source) | Centrally-Ducted | DLCURAH36ABK | EA*4X42L21A* | OLV098A12* | 35000 | 15.2 | 9.5 | 8.1 | 38500 | 35200 | 91.43% | 1.86
211227566 | 2.92 | No | DAY & NIGHT | HRCU-A-CB (Split System: Heat Pump with Remote Outdoor Unit-Air-Source) | Centrally-Ducted | DLCURAH36ABK | EA*4X42L21A* | *95ESN0601714A* | 35000 | 15.5 | 9.5 | 8.1 | 38500 | 35000 | 90.91% | 1.86
211227695 | 2.92 | No | DAY & NIGHT | HRCU-A-CB (Split System: Heat Pump with Remote Outdoor Unit-Air-Source) | Centrally-Ducted | DLCURAH36ABK | EA*4X42L21A* | *96VTN0802120A* | 35000 | 16 | 9.5 | 8.1 | 38500 | 35000 | 90.91% | 1.86
211227409 | 2.92 | No | DAY & NIGHT | HRCU-A-CB (Split System: Heat Pump with Remote Outdoor Unit-Air-Source) | Centrally-Ducted | DLCURAH36ABK | EA*4X42L21A* | *80VSL0902120A* | 35000 | 16 | 9.5 | 8.1 | 38500 | 35000 | 90.91% | 1.86
211227871 | 2.92 | No | DAY & NIGHT | HRCU-A-CB (Split System: Heat Pump with Remote Outdoor Unit-Air-Source) | Centrally-Ducted | DLCURAH36ABK | EA*4X42L24A* | *80VSL0902120A* | 35000 | 16 | 9.5 | 8.1 | 38500 | 35000 | 90.91% | 1.86
211227921 | 2.92 | No | DAY & NIGHT | HRCU-A-CB (Split System: Heat Pump with Remote Outdoor Unit-Air-Source) | Centrally-Ducted | DLCURAH36ABK | EA*4X42L24A* | *80VTL0902120A* | 35000 | 16 | 9.5 | 8.1 | 38500 | 35000 | 90.91% | 1.86
211228114 | 2.92 | No | DAY & NIGHT | HRCU-A-CB (Split System: Heat Pump with Remote Outdoor Unit-Air-Source) | Centrally-Ducted | DLCURAH36ABK | EA*4X42L24A* | *96VTN0802120A* | 35000 | 16 | 9.5 | 8.1 | 38500 | 35000 | 90.91% | 1.86
213076634 | 2.92 | No | DAY & NIGHT | HRCU-A-CB (Split System: Heat Pump with Remote Outdoor Unit-Air-Source) | Centrally-Ducted | DLCURAH36ABK | EA*4X36L21A* | *80VTL0902120B* | 35000 | 16 | 9.5 | 8.1 | 38500 | 35200 | 91.43% | 1.82
213077513 | 2.92 | Yes | DAY & NIGHT | HRCU-A-CB (Split System: Heat Pump with Remote Outdoor Unit-Air-Source) | Centrally-Ducted | DLCURAH36ABK | EA*4X42L24A* | *96VTN0802120B* | 35000 | 16 | 10 | 8.1 | 38500 | 35000 | 90.91% | 1.88
213076970 | 2.92 | No | DAY & NIGHT | HRCU-A-CB (Split System: Heat Pump with Remote Outdoor Unit-Air-Source) | Centrally-Ducted | DLCURAH36ABK | EA*4X42L21A* | *96VSN0801716B* | 35000 | 15.5 | 9.5 | 8.1 | 38500 | 35200 | 91.43% | 1.86
213076513 | 2.92 | No | DAY & NIGHT | HRCU-A-CB (Split System: Heat Pump with Remote Outdoor Unit-Air-Source) | Centrally-Ducted | DLCURAH36ABK | EA*4X42L21A* | *80VTL0701716B* | 35000 | 16 | 9.5 | 8.1 | 38500 | 35000 | 90.91% | 1.86
213078191 | 2.92 | No | DAY & NIGHT | HRCU-A-CB (Split System: Heat Pump with Remote Outdoor Unit-Air-Source) | Centrally-Ducted | DLCURAH36ABK | EA*4X42L21A* | *80MS(N,L)0702116A* | 35000 | 16.5 | 9.5 | 8.1 | 38500 | 35000 | 90.91% | 1.88
213079339 | 2.92 | No | DAY & NIGHT | HRCU-A-CB (Split System: Heat Pump with Remote Outdoor Unit-Air-Source) | Centrally-Ducted | DLCURAH36ABK | EA*4X36L17A* | *92MSN0601412A* | 35000 | 15.5 | 9.5 | 8.1 | 38500 | 35200 | 91.43% | 1.82
213078087 | 2.92 | No | DAY & NIGHT | HRCU-A-CB (Split System: Heat Pump with Remote Outdoor Unit-Air-Source) | Centrally-Ducted | DLCURAH36ABK | EA*4X42L21A* | *80MS(N,L)0701716A* | 35000 | 16 | 9.5 | 8.1 | 38500 | 35000 | 90.91% | 1.88
213078261 | 2.92 | No | DAY & NIGHT | HRCU-A-CB (Split System: Heat Pump with Remote Outdoor Unit-Air-Source) | Centrally-Ducted | DLCURAH36ABK | EA*4X36L17A* | *80MS(N,L)0901714A* | 35000 | 16 | 9.5 | 8.1 | 38500 | 35200 | 91.43% | 1.82
213079513 | 2.92 | No | DAY & NIGHT | HRCU-A-CB (Split System: Heat Pump with Remote Outdoor Unit-Air-Source) | Centrally-Ducted | DLCURAH36ABK | EA*4X36L17A* | *92MSN0801716A* | 35000 | 16 | 9.5 | 8.1 | 38500 | 35200 | 91.43% | 1.82
213077706 | 2.92 | Yes | DAY & NIGHT | HRCU-A-CB (Split System: Heat Pump with Remote Outdoor Unit-Air-Source) | Centrally-Ducted | DLCURAH36ABK | EA*4X36L21A* | *96VTN1002122B* | 35000 | 16.5 | 10 | 8.1 | 38500 | 35200 | 91.43% | 1.82
213077962 | 2.92 | No | DAY & NIGHT | HRCU-A-CB (Split System: Heat Pump with Remote Outdoor Unit-Air-Source) | Centrally-Ducted | DLCURAH36ABK | EA*4X42L21A* | *80MS(N,L)0701712A* | 35000 | 16 | 9.5 | 8.1 | 38500 | 35000 | 90.91% | 1.88
213077070 | 2.92 | No | DAY & NIGHT | HRCU-A-CB (Split System: Heat Pump with Remote Outdoor Unit-Air-Source) | Centrally-Ducted | DLCURAH36ABK | EA*4X42L24A* | *96VSN0802120B* | 35000 | 16 | 9.5 | 8.1 | 38500 | 35000 | 90.91% | 1.88
213078967 | 2.92 | No | DAY & NIGHT | HRCU-A-CB (Split System: Heat Pump with Remote Outdoor Unit-Air-Source) | Centrally-Ducted | DLCURAH36ABK | EA*4X36L21A* | *80MSU0401712A* | 35000 | 16 | 9.5 | 8.1 | 38500 | 35200 | 91.43% | 1.8
213077390 | 2.92 | No | DAY & NIGHT | HRCU-A-CB (Split System: Heat Pump with Remote Outdoor Unit-Air-Source) | Centrally-Ducted | DLCURAH36ABK | EA*4X42L21A* | *96VTN0801716B* | 35000 | 15.5 | 9.5 | 8.1 | 38500 | 35200 | 91.43% | 1.86
213079231 | 2.92 | Yes | DAY & NIGHT | HRCU-A-CB (Split System: Heat Pump with Remote Outdoor Unit-Air-Source) | Centrally-Ducted | DLCURAH36ABK | EA*4X42L21A* | *80MSU0802120A* | 35000 | 16.5 | 10 | 8.1 | 38500 | 35000 | 90.91% | 1.9
213078907 | 2.92 | Yes | DAY & NIGHT | HRCU-A-CB (Split System: Heat Pump with Remote Outdoor Unit-Air-Source) | Centrally-Ducted | DLCURAH36ABK | EN(A,D)4X36L21** | *80MSU1002120A* | 35000 | 15.5 | 10 | 8.1 | 38500 | 35400 | 91.95% | 1.76
213079997 | 2.92 | No | DAY & NIGHT | HRCU-A-CB (Split System: Heat Pump with Remote Outdoor Unit-Air-Source) | Centrally-Ducted | DLCURAH36ABK | EA*4X36L17A* | *96MSN0801716A* | 35000 | 15.2 | 9.5 | 8.1 | 39000 | 35400 | 90.77% | 1.82
213079735 | 2.92 | No | DAY & NIGHT | HRCU-A-CB (Split System: Heat Pump with Remote Outdoor Unit-Air-Source) | Centrally-Ducted | DLCURAH36ABK | EA*4X36L21A* | *92MSN1002120A* | 35000 | 16.5 | 9.5 | 8.1 | 38500 | 35200 | 91.43% | 1.82
213079645 | 2.92 | No | DAY & NIGHT | HRCU-A-CB (Split System: Heat Pump with Remote Outdoor Unit-Air-Source) | Centrally-Ducted | DLCURAH36ABK | EA*4X36L21A* | *92MSN0802120A* | 35000 | 16.5 | 9.5 | 8.1 | 38500 | 35200 | 91.43% | 1.82
213080782 | 2.92 | No | DAY & NIGHT | HRCU-A-CB (Split System: Heat Pump with Remote Outdoor Unit-Air-Source) | Centrally-Ducted | DLCURAH36ABK | EA*4X36L21A* | *95MSU0802120A* | 35000 | 16 | 9.5 | 8.1 | 38500 | 35200 | 91.43% | 1.82
213080698 | 2.92 | No | DAY & NIGHT | HRCU-A-CB (Split System: Heat Pump with Remote Outdoor Unit-Air-Source) | Centrally-Ducted | DLCURAH36ABK | EA*4X42L21A* | *95MSU0601716A* | 35000 | 16 | 9.5 | 8.1 | 38500 | 35000 | 90.91% | 1.86
213078835 | 2.92 | No | DAY & NIGHT | HRCU-A-CB (Split System: Heat Pump with Remote Outdoor Unit-Air-Source) | Centrally-Ducted | DLCURAH36ABK | EA*4X36L21A* | *80MSU1002120A* | 35000 | 16 | 9.5 | 8.5 | 38500 | 35200 | 91.43% | 1.8
213077918 | 2.92 | No | DAY & NIGHT | HRCU-A-CB (Split System: Heat Pump with Remote Outdoor Unit-Air-Source) | Centrally-Ducted | DLCURAH36ABK | EA*4X36L17A* | *80MS(N,L)0701712A* | 35000 | 16 | 9.5 | 8.1 | 38500 | 35200 | 91.43% | 1.82
213079087 | 2.92 | No | DAY & NIGHT | HRCU-A-CB (Split System: Heat Pump with Remote Outdoor Unit-Air-Source) | Centrally-Ducted | DLCURAH36ABK | EA*4X36L21A* | *80MSU0601716A* | 35000 | 16.5 | 9.5 | 8.1 | 38500 | 35000 | 90.91% | 1.8
213080380 | 2.92 | No | DAY & NIGHT | HRCU-A-CB (Split System: Heat Pump with Remote Outdoor Unit-Air-Source) | Centrally-Ducted | DLCURAH36ABK | EA*4X36L21A* | *96MSN1002122A* | 35000 | 16 | 9.5 | 8.1 | 38500 | 35200 | 91.43% | 1.82
213080518 | 2.92 | No | DAY & NIGHT | HRCU-A-CB (Split System: Heat Pump with Remote Outdoor Unit-Air-Source) | Centrally-Ducted | DLCURAH36ABK | EA*4X36L21A* | *95MSU0401712A* | 35000 | 15.2 | 9.5 | 8.1 | 39000 | 35400 | 90.77% | 1.82
213079391 | 2.92 | No | DAY & NIGHT | HRCU-A-CB (Split System: Heat Pump with Remote Outdoor Unit-Air-Source) | Centrally-Ducted | DLCURAH36ABK | EA*4X36L21A* | *92MSN0601714A* | 35000 | 16 | 9.5 | 8.1 | 38500 | 35200 | 91.43% | 1.82
212970371 | 2.92 | No | DAY & NIGHT | HRCU-A-CB (Split System: Heat Pump with Remote Outdoor Unit-Air-Source) | Centrally-Ducted | DLCURAH36ABK | EA*4X36L17A* | *80VSL0701716B* | 35000 | 15.5 | 9.5 | 8.1 | 38500 | 35200 | 91.43% | 1.82
214602370 | 2.92 | No | DAY & NIGHT | HRCU-A-CB (Split System: Heat Pump with Remote Outdoor Unit-Air-Source) | Centrally-Ducted | DLCURAH36ABK | H,GE32936 | *96VTN0801716B* | 35000 | 15.2 | 9.5 | 8.1 | 37400 | 35000 | 93.58% | 1.82
212970641 | 2.92 | No | DAY & NIGHT | HRCU-A-CB (Split System: Heat Pump with Remote Outdoor Unit-Air-Source) | Centrally-Ducted | DLCURAH36ABK | EA*4X36L21A* | *80VSL0902120B* | 35000 | 16 | 9.5 | 8.1 | 38500 | 35200 | 91.43% | 1.82
213372137 | 2.92 | Yes | DAY & NIGHT | HRCU-A-C (Split System: Heat Pump with Remote Outdoor Unit with No Indoor Fan --Air Source) | Centrally-Ducted | DLCURAH36ABK | DLFULAH36XCX + CI |  | 35000 | 15.2 | 10 | 10 | 39000 | 32000 | 82.05% | 2
213738465 | 2.92 | No | DAY & NIGHT | HRCU-A-CB (Split System: Heat Pump with Remote Outdoor Unit-Air-Source) | Centrally-Ducted | DLCURAH36ABK | V,G36H***P449 | *80MS(N,L)0701412A* | 35000 | 16 | 9.5 | 8.1 | 36800 | 34600 | 94.02% | 1.94
213738543 | 2.92 | No | DAY & NIGHT | HRCU-A-CB (Split System: Heat Pump with Remote Outdoor Unit-Air-Source) | Centrally-Ducted | DLCURAH36ABK | PL36H175P069 | *95MSU0401712A* | 35000 | 15.2 | 9.5 | 8.1 | 37400 | 35000 | 93.58% | 1.82
213738522 | 2.92 | No | DAY & NIGHT | HRCU-A-CB (Split System: Heat Pump with Remote Outdoor Unit-Air-Source) | Centrally-Ducted | DLCURAH36ABK | PL36H175P069 | *92MSN0601412A* | 35000 | 15.2 | 9.5 | 8.1 | 36800 | 34800 | 94.57% | 1.82
213738524 | 2.92 | No | DAY & NIGHT | HRCU-A-CB (Split System: Heat Pump with Remote Outdoor Unit-Air-Source) | Centrally-Ducted | DLCURAH36ABK | FG33936 | *92MSN0601412A* | 35000 | 15.2 | 9.5 | 8.1 | 36800 | 34800 | 94.57% | 1.82
213738534 | 2.92 | No | DAY & NIGHT | HRCU-A-CB (Split System: Heat Pump with Remote Outdoor Unit-Air-Source) | Centrally-Ducted | DLCURAH36ABK | FG33936 | *92MSN0601714A* | 35000 | 16 | 9.5 | 8.1 | 36800 | 34800 | 94.57% | 1.82
213738464 | 2.92 | No | DAY & NIGHT | HRCU-A-CB (Split System: Heat Pump with Remote Outdoor Unit-Air-Source) | Centrally-Ducted | DLCURAH36ABK | FG35936 | *80MS(N,L)0701412A* | 35000 | 16 | 9.5 | 8.1 | 36800 | 34600 | 94.02% | 1.94
213738509 | 2.92 | No | DAY & NIGHT | HRCU-A-CB (Split System: Heat Pump with Remote Outdoor Unit-Air-Source) | Centrally-Ducted | DLCURAH36ABK | FG35936 | *80VSL0451412B* | 35000 | 16 | 9.5 | 8.1 | 36800 | 34600 | 94.02% | 1.94
213738546 | 2.92 | No | DAY & NIGHT | HRCU-A-CB (Split System: Heat Pump with Remote Outdoor Unit-Air-Source) | Centrally-Ducted | DLCURAH36ABK | FG33936 | *95MSU0401712A* | 35000 | 15.2 | 9.5 | 8.1 | 37400 | 35000 | 93.58% | 1.82
213738531 | 2.92 | No | DAY & NIGHT | HRCU-A-CB (Split System: Heat Pump with Remote Outdoor Unit-Air-Source) | Centrally-Ducted | DLCURAH36ABK | PL36H175P069 | *92MSN0601714A* | 35000 | 16 | 9.5 | 8.1 | 36800 | 34800 | 94.57% | 1.82
213738471 | 2.92 | No | DAY & NIGHT | HRCU-A-CB (Split System: Heat Pump with Remote Outdoor Unit-Air-Source) | Centrally-Ducted | DLCURAH36ABK | FG33936 | *80MS(N,L)0701712A* | 35000 | 16 | 9.5 | 8.1 | 36800 | 34800 | 94.57% | 1.82
213738468 | 2.92 | No | DAY & NIGHT | HRCU-A-CB (Split System: Heat Pump with Remote Outdoor Unit-Air-Source) | Centrally-Ducted | DLCURAH36ABK | PL36H175P069 | *80MS(N,L)0701712A* | 35000 | 16 | 9.5 | 8.1 | 36800 | 34800 | 94.57% | 1.82
213738518 | 2.92 | No | DAY & NIGHT | HRCU-A-CB (Split System: Heat Pump with Remote Outdoor Unit-Air-Source) | Centrally-Ducted | DLCURAH36ABK | FG35936 | *80VTL0451412B* | 35000 | 16 | 9.5 | 8.1 | 36800 | 34600 | 94.02% | 1.94
213738519 | 2.92 | No | DAY & NIGHT | HRCU-A-CB (Split System: Heat Pump with Remote Outdoor Unit-Air-Source) | Centrally-Ducted | DLCURAH36ABK | V,G36H***P449 | *80VTL0451412B* | 35000 | 16 | 9.5 | 8.1 | 36800 | 34600 | 94.02% | 1.94
213738510 | 2.92 | No | DAY & NIGHT | HRCU-A-CB (Split System: Heat Pump with Remote Outdoor Unit-Air-Source) | Centrally-Ducted | DLCURAH36ABK | V,G36H***P449 | *80VSL0451412B* | 35000 | 16 | 9.5 | 8.1 | 36800 | 34600 | 94.02% | 1.94
213488871 | 2.92 | Yes | Dettson | HRCU-A-CB (Split System: Heat Pump with Remote Outdoor Unit-Air-Source) | Centrally-Ducted | EVD-36-O-S | EVD-36-I |  | 35000 | 16.3 | 11.7 | 9.5 | 39000 | 38000 | 97.44% | 1.8
213160483 | 2.92 | Yes | Dettson | HRCU-A-C (Split System: Heat Pump with Remote Outdoor Unit with No Indoor Fan --Air Source) | Centrally-Ducted | EVD-36-O | MAC36H2124E |  | 35000 | 15.2 | 10 | 10 | 39000 | 32000 | 82.05% | 2
213386697 | 2.92 | Yes | Dettson | HRCU-A-C (Split System: Heat Pump with Remote Outdoor Unit with No Indoor Fan --Air Source) | Centrally-Ducted | EVD-36-O-S | MAC36H2124E |  | 35000 | 15.2 | 10 | 8.5 | 36000 | 30000 | 83.33% | 1.8
213386696 | 2.92 | Yes | Dettson | HRCU-A-C (Split System: Heat Pump with Remote Outdoor Unit with No Indoor Fan --Air Source) | Centrally-Ducted | EVD-36-O-S | MAC36H1724E |  | 35000 | 15.2 | 10 | 8.5 | 36000 | 30000 | 83.33% | 1.8
212388351 | 2.92 | Yes | DIRECT AIR | HRCU-A-C (Split System: Heat Pump with Remote Outdoor Unit with No Indoor Fan --Air Source) | Centrally-Ducted | DIRM-36MAGICPRO20-OU | DIRM-36MAGICPRO20-COIL |  | 35000 | 15.2 | 10 | 10 | 39000 | 32000 | 82.05% | 2
213481579 | 2.92 | Yes | DIRECT AIR | HRCU-A-CB (Split System: Heat Pump with Remote Outdoor Unit-Air-Source) | Centrally-Ducted | DIRM-36MAGICPRO20-OU1F | DIRM-36MAGICPRO20-AH |  | 35000 | 16.3 | 11.7 | 9.5 | 39000 | 38000 | 97.44% | 1.8
213425841 | 2.92 | Yes | DIRECT AIR | HRCU-A-C (Split System: Heat Pump with Remote Outdoor Unit with No Indoor Fan --Air Source) | Centrally-Ducted | DIRM-36MAGICPRO20-OU1F | DIRM-36MAGICPRO20-175-COIL |  | 35000 | 15.2 | 10 | 8.5 | 36000 | 30000 | 83.33% | 1.8
213425838 | 2.92 | Yes | DIRECT AIR | HRCU-A-C (Split System: Heat Pump with Remote Outdoor Unit with No Indoor Fan --Air Source) | Centrally-Ducted | DIRM-36MAGICPRO20-OU1F | DIRM-36MAGICPRO20-COIL |  | 35000 | 15.2 | 10 | 8.5 | 36000 | 30000 | 83.33% | 1.8
212394336 | 2.92 | Yes | DIYCOOL | HRCU-A-C (Split System: Heat Pump with Remote Outdoor Unit with No Indoor Fan --Air Source) | Centrally-Ducted | ACIQ-36-HPB | ACIQ-36-ACL |  | 35000 | 15.2 | 10 | 10 | 39000 | 32000 | 82.05% | 2
213492143 | 2.92 | Yes | DIYCOOL | HRCU-A-C (Split System: Heat Pump with Remote Outdoor Unit with No Indoor Fan --Air Source) | Centrally-Ducted | ACIQ-36-HPC | ACIQ-36-ACL |  | 35000 | 15.2 | 10 | 8.5 | 36000 | 30000 | 83.33% | 1.8
213492142 | 2.92 | Yes | DIYCOOL | HRCU-A-C (Split System: Heat Pump with Remote Outdoor Unit with No Indoor Fan --Air Source) | Centrally-Ducted | ACIQ-36-HPC | ACIQ-36-ACL-17 |  | 35000 | 15.2 | 10 | 8.5 | 36000 | 30000 | 83.33% | 1.8
213500938 | 2.92 | Yes | DIYCOOL | HRCU-A-CB (Split System: Heat Pump with Remote Outdoor Unit-Air-Source) | Centrally-Ducted | ACIQ-36-HPC | ACIQ-36-AHB* |  | 35000 | 16.3 | 11.7 | 9.5 | 39000 | 38000 | 97.44% | 1.8
213350749 | 2.92 | Yes | DNAIR | HRCU-A-C (Split System: Heat Pump with Remote Outdoor Unit with No Indoor Fan --Air Source) | Centrally-Ducted | DNHP0036H-C | DNCL0036H-E |  | 35000 | 15.2 | 10 | 10 | 39000 | 32000 | 82.05% | 2
209270322 | 2.92 | Yes | ECO-AIR | HRCU-A-C (Split System: Heat Pump with Remote Outdoor Unit with No Indoor Fan --Air Source) | Centrally-Ducted | MOE31U-36HFN1-M | MAC-36HWFN1-M |  | 35000 | 15.2 | 10 | 10 | 39000 | 32000 | 82.05% | 2
213485863 | 2.92 | Yes | ECO-AIR | HRCU-A-CB (Split System: Heat Pump with Remote Outdoor Unit-Air-Source) | Centrally-Ducted | MOX630-36HFN1-M3X | MVC-36HWFN1-M |  | 35000 | 16.3 | 11.7 | 9.5 | 39000 | 38000 | 97.44% | 1.8
214655289 | 2.92 | Yes | ECO-AIR | HRCU-A-C (Split System: Heat Pump with Remote Outdoor Unit with No Indoor Fan --Air Source) | Centrally-Ducted | MOE31U-36HFN1-M | MAC-36HWDN1-MN0 |  | 35000 | 15.2 | 10 | 10 | 39000 | 32000 | 82.05% | 2
214442632 | 2.92 | Yes | ECO-AIR | HRCU-A-C (Split System: Heat Pump with Remote Outdoor Unit with No Indoor Fan --Air Source) | Centrally-Ducted | MOX630-36HFN1-M3X | MAC-36HWFN1-M |  | 35000 | 15.2 | 10 | 8.5 | 36000 | 30000 | 83.33% | 1.8
213386481 | 2.92 | Yes | ECO-AIR | HRCU-A-C (Split System: Heat Pump with Remote Outdoor Unit with No Indoor Fan --Air Source) | Centrally-Ducted | MOX630-36HFN1-M3X | MVB-36B23T4N1 |  | 35000 | 15.2 | 10 | 8.5 | 36000 | 30000 | 83.33% | 1.8
213386482 | 2.92 | Yes | ECO-AIR | HRCU-A-C (Split System: Heat Pump with Remote Outdoor Unit with No Indoor Fan --Air Source) | Centrally-Ducted | MOX630-36HFN1-M3X | MAC-36HWDN1-MN0 |  | 35000 | 15.2 | 10 | 8.5 | 36000 | 30000 | 83.33% | 1.8
213386490 | 2.92 | Yes | Ecoer | HRCU-A-C (Split System: Heat Pump with Remote Outdoor Unit with No Indoor Fan --Air Source) | Centrally-Ducted | ESCA16H-36 | SNC36CPT |  | 35000 | 15.2 | 10 | 10 | 39000 | 32000 | 82.05% | 2
213081451 | 2.92 | Yes | ELIOS | HRCU-A-C (Split System: Heat Pump with Remote Outdoor Unit with No Indoor Fan --Air Source) | Centrally-Ducted | DEA36HOS20230E7 | CUB36HAC20CWT7A |  | 35000 | 15.2 | 10 | 10 | 39000 | 32000 | 82.05% | 2
214720013 | 2.92 | Yes | FRASER-JOHNSTON | HRCU-A-CB (Split System: Heat Pump with Remote Outdoor Unit-Air-Source) | Centrally-Ducted | HH836E2S11 | CTU48C5XFS1+TXV | Z9ES100C16SMPS1 | 35000 | 18 | 11 | 8.1 | 32600 | 24600 | 75.46% | 2
214609118 | 2.92 | Yes | FRASER-JOHNSTON | HRCU-A-CB (Split System: Heat Pump with Remote Outdoor Unit-Air-Source) | Centrally-Ducted | HH836E2S11 | CTF48C5CFS1 | Z9ES100C16SMPS1 | 35000 | 18 | 11 | 8.1 | 32600 | 24600 | 75.46% | 2
214609177 | 2.92 | Yes | FRASER-JOHNSTON | HRCU-A-CB (Split System: Heat Pump with Remote Outdoor Unit-Air-Source) | Centrally-Ducted | HH836E2S11 | CTM48C5CFS1 | Z9ES100C16SMPS1 | 35000 | 18 | 11 | 8.1 | 32600 | 24600 | 75.46% | 2
211227571 | 2.92 | No | GRANDAIRE | HRCU-A-CB (Split System: Heat Pump with Remote Outdoor Unit-Air-Source) | Centrally-Ducted | WDLCURAH36ABK | WLA*424CA* | WFSX060B042A* | 35000 | 15.5 | 9.5 | 8.1 | 38500 | 35000 | 90.91% | 1.86
211227435 | 2.92 | Yes | GRANDAIRE | HRCU-A-CB (Split System: Heat Pump with Remote Outdoor Unit-Air-Source) | Centrally-Ducted | WDLCURAH36ABK | WLA*424CA* | WFEU060B048A* | 35000 | 16.5 | 10 | 8.1 | 38500 | 35000 | 90.91% | 1.86
213076603 | 2.92 | No | GRANDAIRE | HRCU-A-CB (Split System: Heat Pump with Remote Outdoor Unit-Air-Source) | Centrally-Ducted | WDLCURAH36ABK | WLA*424CA* | WFET090B048A* | 35000 | 16 | 9.5 | 8.1 | 38500 | 34800 | 90.39% | 2.04
213077922 | 2.92 | No | GRANDAIRE | HRCU-A-CB (Split System: Heat Pump with Remote Outdoor Unit-Air-Source) | Centrally-Ducted | WDLCURAH36ABK | WLA*364BA* | WFE*070B036C* | 35000 | 16 | 9.5 | 8.1 | 38500 | 35200 | 91.43% | 1.82
213078092 | 2.92 | No | GRANDAIRE | HRCU-A-CB (Split System: Heat Pump with Remote Outdoor Unit-Air-Source) | Centrally-Ducted | WDLCURAH36ABK | WLA*424CA* | WFE*070B048C* | 35000 | 16 | 9.5 | 8.1 | 38500 | 35000 | 90.91% | 2.06
213079396 | 2.92 | No | GRANDAIRE | HRCU-A-CB (Split System: Heat Pump with Remote Outdoor Unit-Air-Source) | Centrally-Ducted | WDLCURAH36ABK | WLA*364CA* | WFAX060B042B* | 35000 | 16 | 9.5 | 8.1 | 38500 | 35000 | 90.91% | 2
213080002 | 2.92 | No | GRANDAIRE | HRCU-A-CB (Split System: Heat Pump with Remote Outdoor Unit-Air-Source) | Centrally-Ducted | WDLCURAH36ABK | WLA*364BA* | WFSX080B048B* | 35000 | 15.2 | 9.5 | 8.1 | 39000 | 35400 | 90.77% | 1.84
213078912 | 2.92 | Yes | GRANDAIRE | HRCU-A-CB (Split System: Heat Pump with Remote Outdoor Unit-Air-Source) | Centrally-Ducted | WDLCURAH36ABK | WLNC364CA* | WFEU100C060B* | 35000 | 15.5 | 10 | 8.1 | 38500 | 35400 | 91.95% | 1.76
213077395 | 2.92 | No | GRANDAIRE | HRCU-A-CB (Split System: Heat Pump with Remote Outdoor Unit-Air-Source) | Centrally-Ducted | WDLCURAH36ABK | WLA*424CA* | WFST080B048A* | 35000 | 15.5 | 9.5 | 8.1 | 38500 | 35000 | 90.91% | 2.06
213078266 | 2.92 | No | GRANDAIRE | HRCU-A-CB (Split System: Heat Pump with Remote Outdoor Unit-Air-Source) | Centrally-Ducted | WDLCURAH36ABK | WLA*364BA* | WFE*090B042C* | 35000 | 16 | 9.5 | 8.1 | 38500 | 35200 | 91.43% | 1.84
213078840 | 2.92 | No | GRANDAIRE | HRCU-A-CB (Split System: Heat Pump with Remote Outdoor Unit-Air-Source) | Centrally-Ducted | WDLCURAH36ABK | WLA*364CA* | WFEU100C060B* | 35000 | 16 | 9.5 | 8.5 | 38500 | 35200 | 91.43% | 1.8
213079518 | 2.92 | No | GRANDAIRE | HRCU-A-CB (Split System: Heat Pump with Remote Outdoor Unit-Air-Source) | Centrally-Ducted | WDLCURAH36ABK | WLA*364BA* | WFAX080B048B* | 35000 | 16 | 9.5 | 8.1 | 38500 | 35200 | 91.43% | 1.82
213078972 | 2.92 | No | GRANDAIRE | HRCU-A-CB (Split System: Heat Pump with Remote Outdoor Unit-Air-Source) | Centrally-Ducted | WDLCURAH36ABK | WLA*364CA* | WFEU040B036B* | 35000 | 16 | 9.5 | 8.1 | 38500 | 35200 | 91.43% | 1.8
213080787 | 2.92 | No | GRANDAIRE | HRCU-A-CB (Split System: Heat Pump with Remote Outdoor Unit-Air-Source) | Centrally-Ducted | WDLCURAH36ABK | WLA*364CA* | WFSU080C060B* | 35000 | 16 | 9.5 | 8.1 | 38500 | 35000 | 90.91% | 2.06
213079236 | 2.92 | Yes | GRANDAIRE | HRCU-A-CB (Split System: Heat Pump with Remote Outdoor Unit-Air-Source) | Centrally-Ducted | WDLCURAH36ABK | WLA*424CA* | WFEU080C060B* | 35000 | 16.5 | 10 | 8.1 | 38500 | 35000 | 90.91% | 1.9
213079740 | 2.92 | No | GRANDAIRE | HRCU-A-CB (Split System: Heat Pump with Remote Outdoor Unit-Air-Source) | Centrally-Ducted | WDLCURAH36ABK | WLA*364CA* | WFAX100C060B* | 35000 | 16.5 | 9.5 | 8.1 | 38500 | 34800 | 90.39% | 2.06
213079092 | 2.92 | No | GRANDAIRE | HRCU-A-CB (Split System: Heat Pump with Remote Outdoor Unit-Air-Source) | Centrally-Ducted | WDLCURAH36ABK | WLA*364CA* | WFEU060B048B* | 35000 | 16.5 | 9.5 | 8.1 | 38500 | 35000 | 90.91% | 1.8
213080703 | 2.92 | No | GRANDAIRE | HRCU-A-CB (Split System: Heat Pump with Remote Outdoor Unit-Air-Source) | Centrally-Ducted | WDLCURAH36ABK | WLA*424CA* | WFSU060B048B* | 35000 | 16 | 9.5 | 8.1 | 38500 | 35000 | 90.91% | 2.06
213080523 | 2.92 | No | GRANDAIRE | HRCU-A-CB (Split System: Heat Pump with Remote Outdoor Unit-Air-Source) | Centrally-Ducted | WDLCURAH36ABK | WLA*364CA* | WFSU040B036B* | 35000 | 15.2 | 9.5 | 8.1 | 39000 | 35200 | 90.26% | 1.98
213077966 | 2.92 | No | GRANDAIRE | HRCU-A-CB (Split System: Heat Pump with Remote Outdoor Unit-Air-Source) | Centrally-Ducted | WDLCURAH36ABK | WLA*424CA* | WFE*070B036C* | 35000 | 16 | 9.5 | 8.1 | 38500 | 34800 | 90.39% | 2.04
211227696 | 2.92 | No | HEIL | HRCU-A-CB (Split System: Heat Pump with Remote Outdoor Unit-Air-Source) | Centrally-Ducted | DLCURAH36ABK | EA*4X42L21A* | *96VTN0802120A* | 35000 | 16 | 9.5 | 8.1 | 38500 | 35000 | 90.91% | 1.86
211227431 | 2.92 | Yes | HEIL | HRCU-A-CB (Split System: Heat Pump with Remote Outdoor Unit-Air-Source) | Centrally-Ducted | DLCURAH36ABK | EA*4X42L21A* | *80ESU0601716A | 35000 | 16.5 | 10 | 8.1 | 38500 | 35000 | 90.91% | 1.86
211228115 | 2.92 | No | HEIL | HRCU-A-CB (Split System: Heat Pump with Remote Outdoor Unit-Air-Source) | Centrally-Ducted | DLCURAH36ABK | EA*4X42L24A* | *96VTN0802120A* | 35000 | 16 | 9.5 | 8.1 | 38500 | 35000 | 90.91% | 1.86
211227724 | 2.92 | No | HEIL | HRCU-A-CB (Split System: Heat Pump with Remote Outdoor Unit-Air-Source) | Centrally-Ducted | DLCURAH36ABK | EA*4X42L21A* | OLV098A12* | 35000 | 15.2 | 9.5 | 8.1 | 38500 | 35200 | 91.43% | 1.86
211227410 | 2.92 | No | HEIL | HRCU-A-CB (Split System: Heat Pump with Remote Outdoor Unit-Air-Source) | Centrally-Ducted | DLCURAH36ABK | EA*4X42L21A* | *80VSL0902120A* | 35000 | 16 | 9.5 | 8.1 | 38500 | 35000 | 90.91% | 1.86
211227476 | 2.92 | No | HEIL | HRCU-A-CB (Split System: Heat Pump with Remote Outdoor Unit-Air-Source) | Centrally-Ducted | DLCURAH36ABK | EA*4X42L21A* | *80VTL0902120A* | 35000 | 16 | 9.5 | 8.1 | 38500 | 35000 | 90.91% | 1.86
211227872 | 2.92 | No | HEIL | HRCU-A-CB (Split System: Heat Pump with Remote Outdoor Unit-Air-Source) | Centrally-Ducted | DLCURAH36ABK | EA*4X42L24A* | *80VSL0902120A* | 35000 | 16 | 9.5 | 8.1 | 38500 | 35000 | 90.91% | 1.86
211227922 | 2.92 | No | HEIL | HRCU-A-CB (Split System: Heat Pump with Remote Outdoor Unit-Air-Source) | Centrally-Ducted | DLCURAH36ABK | EA*4X42L24A* | *80VTL0902120A* | 35000 | 16 | 9.5 | 8.1 | 38500 | 35000 | 90.91% | 1.86
211227567 | 2.92 | No | HEIL | HRCU-A-CB (Split System: Heat Pump with Remote Outdoor Unit-Air-Source) | Centrally-Ducted | DLCURAH36ABK | EA*4X42L21A* | *95ESN0601714A* | 35000 | 15.5 | 9.5 | 8.1 | 38500 | 35000 | 90.91% | 1.86
211227733 | 2.92 | No | HEIL | HRCU-A-CB (Split System: Heat Pump with Remote Outdoor Unit-Air-Source) | Centrally-Ducted | DLCURAH36ABK | EA*4X42L21A* | OMV098J12* | 35000 | 15.2 | 9.5 | 8.1 | 38500 | 35200 | 91.43% | 1.86
211227597 | 2.92 | No | HEIL | HRCU-A-CB (Split System: Heat Pump with Remote Outdoor Unit-Air-Source) | Centrally-Ducted | DLCURAH36ABK | EA*4X42L21A* | *96VSN0601714A* | 35000 | 15.2 | 9.5 | 8.1 | 38500 | 35200 | 91.43% | 1.86
213077391 | 2.92 | No | HEIL | HRCU-A-CB (Split System: Heat Pump with Remote Outdoor Unit-Air-Source) | Centrally-Ducted | DLCURAH36ABK | EA*4X42L21A* | *96VTN0801716B* | 35000 | 15.5 | 9.5 | 8.1 | 38500 | 35200 | 91.43% | 1.86
213076514 | 2.92 | No | HEIL | HRCU-A-CB (Split System: Heat Pump with Remote Outdoor Unit-Air-Source) | Centrally-Ducted | DLCURAH36ABK | EA*4X42L21A* | *80VTL0701716B* | 35000 | 16 | 9.5 | 8.1 | 38500 | 35000 | 90.91% | 1.86
213077963 | 2.92 | No | HEIL | HRCU-A-CB (Split System: Heat Pump with Remote Outdoor Unit-Air-Source) | Centrally-Ducted | DLCURAH36ABK | EA*4X42L21A* | *80MS(N,L)0701712A* | 35000 | 16 | 9.5 | 8.1 | 38500 | 35000 | 90.91% | 1.88
213076971 | 2.92 | No | HEIL | HRCU-A-CB (Split System: Heat Pump with Remote Outdoor Unit-Air-Source) | Centrally-Ducted | DLCURAH36ABK | EA*4X42L21A* | *96VSN0801716B* | 35000 | 15.5 | 9.5 | 8.1 | 38500 | 35200 | 91.43% | 1.86
213076635 | 2.92 | No | HEIL | HRCU-A-CB (Split System: Heat Pump with Remote Outdoor Unit-Air-Source) | Centrally-Ducted | DLCURAH36ABK | EA*4X36L21A* | *80VTL0902120B* | 35000 | 16 | 9.5 | 8.1 | 38500 | 35200 | 91.43% | 1.82
213077919 | 2.92 | No | HEIL | HRCU-A-CB (Split System: Heat Pump with Remote Outdoor Unit-Air-Source) | Centrally-Ducted | DLCURAH36ABK | EA*4X36L17A* | *80MS(N,L)0701712A* | 35000 | 16 | 9.5 | 8.1 | 38500 | 35200 | 91.43% | 1.82
213079998 | 2.92 | No | HEIL | HRCU-A-CB (Split System: Heat Pump with Remote Outdoor Unit-Air-Source) | Centrally-Ducted | DLCURAH36ABK | EA*4X36L17A* | *96MSN0801716A* | 35000 | 15.2 | 9.5 | 8.1 | 39000 | 35400 | 90.77% | 1.82
213077707 | 2.92 | Yes | HEIL | HRCU-A-CB (Split System: Heat Pump with Remote Outdoor Unit-Air-Source) | Centrally-Ducted | DLCURAH36ABK | EA*4X36L21A* | *96VTN1002122B* | 35000 | 16.5 | 10 | 8.1 | 38500 | 35200 | 91.43% | 1.82
213078192 | 2.92 | No | HEIL | HRCU-A-CB (Split System: Heat Pump with Remote Outdoor Unit-Air-Source) | Centrally-Ducted | DLCURAH36ABK | EA*4X42L21A* | *80MS(N,L)0702116A* | 35000 | 16.5 | 9.5 | 8.1 | 38500 | 35000 | 90.91% | 1.88
213078262 | 2.92 | No | HEIL | HRCU-A-CB (Split System: Heat Pump with Remote Outdoor Unit-Air-Source) | Centrally-Ducted | DLCURAH36ABK | EA*4X36L17A* | *80MS(N,L)0901714A* | 35000 | 16 | 9.5 | 8.1 | 38500 | 35200 | 91.43% | 1.82
213077514 | 2.92 | Yes | HEIL | HRCU-A-CB (Split System: Heat Pump with Remote Outdoor Unit-Air-Source) | Centrally-Ducted | DLCURAH36ABK | EA*4X42L24A* | *96VTN0802120B* | 35000 | 16 | 10 | 8.1 | 38500 | 35000 | 90.91% | 1.88
213079340 | 2.92 | No | HEIL | HRCU-A-CB (Split System: Heat Pump with Remote Outdoor Unit-Air-Source) | Centrally-Ducted | DLCURAH36ABK | EA*4X36L17A* | *92MSN0601412A* | 35000 | 15.5 | 9.5 | 8.1 | 38500 | 35200 | 91.43% | 1.82
213080699 | 2.92 | No | HEIL | HRCU-A-CB (Split System: Heat Pump with Remote Outdoor Unit-Air-Source) | Centrally-Ducted | DLCURAH36ABK | EA*4X42L21A* | *95MSU0601716A* | 35000 | 16 | 9.5 | 8.1 | 38500 | 35000 | 90.91% | 1.86
213079736 | 2.92 | No | HEIL | HRCU-A-CB (Split System: Heat Pump with Remote Outdoor Unit-Air-Source) | Centrally-Ducted | DLCURAH36ABK | EA*4X36L21A* | *92MSN1002120A* | 35000 | 16.5 | 9.5 | 8.1 | 38500 | 35200 | 91.43% | 1.82
213079514 | 2.92 | No | HEIL | HRCU-A-CB (Split System: Heat Pump with Remote Outdoor Unit-Air-Source) | Centrally-Ducted | DLCURAH36ABK | EA*4X36L17A* | *92MSN0801716A* | 35000 | 16 | 9.5 | 8.1 | 38500 | 35200 | 91.43% | 1.82
213078088 | 2.92 | No | HEIL | HRCU-A-CB (Split System: Heat Pump with Remote Outdoor Unit-Air-Source) | Centrally-Ducted | DLCURAH36ABK | EA*4X42L21A* | *80MS(N,L)0701716A* | 35000 | 16 | 9.5 | 8.1 | 38500 | 35000 | 90.91% | 1.88
213079646 | 2.92 | No | HEIL | HRCU-A-CB (Split System: Heat Pump with Remote Outdoor Unit-Air-Source) | Centrally-Ducted | DLCURAH36ABK | EA*4X36L21A* | *92MSN0802120A* | 35000 | 16.5 | 9.5 | 8.1 | 38500 | 35200 | 91.43% | 1.82
213079392 | 2.92 | No | HEIL | HRCU-A-CB (Split System: Heat Pump with Remote Outdoor Unit-Air-Source) | Centrally-Ducted | DLCURAH36ABK | EA*4X36L21A* | *92MSN0601714A* | 35000 | 16 | 9.5 | 8.1 | 38500 | 35200 | 91.43% | 1.82
213080519 | 2.92 | No | HEIL | HRCU-A-CB (Split System: Heat Pump with Remote Outdoor Unit-Air-Source) | Centrally-Ducted | DLCURAH36ABK | EA*4X36L21A* | *95MSU0401712A* | 35000 | 15.2 | 9.5 | 8.1 | 39000 | 35400 | 90.77% | 1.82
213079088 | 2.92 | No | HEIL | HRCU-A-CB (Split System: Heat Pump with Remote Outdoor Unit-Air-Source) | Centrally-Ducted | DLCURAH36ABK | EA*4X36L21A* | *80MSU0601716A* | 35000 | 16.5 | 9.5 | 8.1 | 38500 | 35000 | 90.91% | 1.8
213078836 | 2.92 | No | HEIL | HRCU-A-CB (Split System: Heat Pump with Remote Outdoor Unit-Air-Source) | Centrally-Ducted | DLCURAH36ABK | EA*4X36L21A* | *80MSU1002120A* | 35000 | 16 | 9.5 | 8.5 | 38500 | 35200 | 91.43% | 1.8
213077071 | 2.92 | No | HEIL | HRCU-A-CB (Split System: Heat Pump with Remote Outdoor Unit-Air-Source) | Centrally-Ducted | DLCURAH36ABK | EA*4X42L24A* | *96VSN0802120B* | 35000 | 16 | 9.5 | 8.1 | 38500 | 35000 | 90.91% | 1.88
213078908 | 2.92 | Yes | HEIL | HRCU-A-CB (Split System: Heat Pump with Remote Outdoor Unit-Air-Source) | Centrally-Ducted | DLCURAH36ABK | EN(A,D)4X36L21** | *80MSU1002120A* | 35000 | 15.5 | 10 | 8.1 | 38500 | 35400 | 91.95% | 1.76
213078968 | 2.92 | No | HEIL | HRCU-A-CB (Split System: Heat Pump with Remote Outdoor Unit-Air-Source) | Centrally-Ducted | DLCURAH36ABK | EA*4X36L21A* | *80MSU0401712A* | 35000 | 16 | 9.5 | 8.1 | 38500 | 35200 | 91.43% | 1.8
213079232 | 2.92 | Yes | HEIL | HRCU-A-CB (Split System: Heat Pump with Remote Outdoor Unit-Air-Source) | Centrally-Ducted | DLCURAH36ABK | EA*4X42L21A* | *80MSU0802120A* | 35000 | 16.5 | 10 | 8.1 | 38500 | 35000 | 90.91% | 1.9
213080381 | 2.92 | No | HEIL | HRCU-A-CB (Split System: Heat Pump with Remote Outdoor Unit-Air-Source) | Centrally-Ducted | DLCURAH36ABK | EA*4X36L21A* | *96MSN1002122A* | 35000 | 16 | 9.5 | 8.1 | 38500 | 35200 | 91.43% | 1.82
213080783 | 2.92 | No | HEIL | HRCU-A-CB (Split System: Heat Pump with Remote Outdoor Unit-Air-Source) | Centrally-Ducted | DLCURAH36ABK | EA*4X36L21A* | *95MSU0802120A* | 35000 | 16 | 9.5 | 8.1 | 38500 | 35200 | 91.43% | 1.82
212970372 | 2.92 | No | HEIL | HRCU-A-CB (Split System: Heat Pump with Remote Outdoor Unit-Air-Source) | Centrally-Ducted | DLCURAH36ABK | EA*4X36L17A* | *80VSL0701716B* | 35000 | 15.5 | 9.5 | 8.1 | 39000 | 35200 | 90.26% | 1.82
212970642 | 2.92 | No | HEIL | HRCU-A-CB (Split System: Heat Pump with Remote Outdoor Unit-Air-Source) | Centrally-Ducted | DLCURAH36ABK | EA*4X36L21A* | *80VSL0902120B* | 35000 | 16 | 9.5 | 8.1 | 38500 | 35200 | 91.43% | 1.82
213372145 | 2.92 | Yes | HEIL | HRCU-A-C (Split System: Heat Pump with Remote Outdoor Unit with No Indoor Fan --Air Source) | Centrally-Ducted | DLCURAH36ABK | DLFULAH36XCX + CI |  | 35000 | 15.2 | 10 | 10 | 39000 | 32000 | 82.05% | 2
207698174 | 2.92 | Yes | Honeywell | HRCU-A-CB (Split System: Heat Pump with Remote Outdoor Unit-Air-Source) | Centrally-Ducted | HOH16S-60AA | HVTAN-36A |  | 35000 | 17 | 11.7 | 8.5 | 35400 | 28400 | 80.23% | 2
212546252 | 2.92 | Yes | iFLOW | HRCU-A-C (Split System: Heat Pump with Remote Outdoor Unit with No Indoor Fan --Air Source) | Centrally-Ducted | 70HPIC36A | 70C3036CA |  | 35000 | 15.2 | 10 | 10 | 39000 | 32000 | 82.05% | 2
213489790 | 2.92 | Yes | INNOVAIR | HRCU-A-CB (Split System: Heat Pump with Remote Outdoor Unit-Air-Source) | Centrally-Ducted | SHV36H2R20-S | DEV36H2R19 |  | 35000 | 16.3 | 11.7 | 9.5 | 39000 | 38000 | 97.44% | 1.8
213386879 | 2.92 | Yes | INNOVAIR | HRCU-A-C (Split System: Heat Pump with Remote Outdoor Unit with No Indoor Fan --Air Source) | Centrally-Ducted | SHV36H2R20-S | MAC36H1724E |  | 35000 | 15.2 | 10 | 8.5 | 36000 | 30000 | 83.33% | 1.8
213386880 | 2.92 | Yes | INNOVAIR | HRCU-A-C (Split System: Heat Pump with Remote Outdoor Unit with No Indoor Fan --Air Source) | Centrally-Ducted | SHV36H2R20-S | MAC36H2124E |  | 35000 | 15.2 | 10 | 8.5 | 36000 | 30000 | 83.33% | 1.8
213160476 | 2.92 | Yes | INNOVAIR | HRCU-A-C (Split System: Heat Pump with Remote Outdoor Unit with No Indoor Fan --Air Source) | Centrally-Ducted | SHV36H2R20 | MAC36H2124E |  | 35000 | 15.2 | 10 | 10 | 39000 | 32000 | 82.05% | 2
207742360 | 2.92 | Yes | Invertercool | HRCU-A-CB (Split System: Heat Pump with Remote Outdoor Unit-Air-Source) | Centrally-Ducted | COH16S-60AA | CVTAN-36A |  | 35000 | 17 | 11.7 | 8.5 | 35400 | 28400 | 80.23% | 2
214720015 | 2.92 | Yes | JOHNSON CONTROLS | HRCU-A-CB (Split System: Heat Pump with Remote Outdoor Unit-Air-Source) | Centrally-Ducted | HH836E2S11 | CTU48C5XFS1+TXV | Z9ES100C16SMPS1 | 35000 | 18 | 11 | 8.1 | 32600 | 24600 | 75.46% | 2
214609120 | 2.92 | Yes | JOHNSON CONTROLS | HRCU-A-CB (Split System: Heat Pump with Remote Outdoor Unit-Air-Source) | Centrally-Ducted | HH836E2S11 | CTM48C5CFS1 | Z9ES100C16SMPS1 | 35000 | 18 | 11 | 8.1 | 32600 | 24600 | 75.46% | 2
214609062 | 2.92 | Yes | JOHNSON CONTROLS | HRCU-A-CB (Split System: Heat Pump with Remote Outdoor Unit-Air-Source) | Centrally-Ducted | HH836E2S11 | CTF48C5CFS1 | Z9ES100C16SMPS1 | 35000 | 18 | 11 | 8.1 | 32600 | 24600 | 75.46% | 2
211227411 | 2.92 | No | KEEPRITE | HRCU-A-CB (Split System: Heat Pump with Remote Outdoor Unit-Air-Source) | Centrally-Ducted | DLCURAH36ABK | EA*4X42L21A* | *80VSL0902120A* | 35000 | 16 | 9.5 | 8.1 | 38500 | 35000 | 90.91% | 1.86
211227432 | 2.92 | Yes | KEEPRITE | HRCU-A-CB (Split System: Heat Pump with Remote Outdoor Unit-Air-Source) | Centrally-Ducted | DLCURAH36ABK | EA*4X42L21A* | *80ESU0601716A | 35000 | 16.5 | 10 | 8.1 | 38500 | 35000 | 90.91% | 1.86
211227873 | 2.92 | No | KEEPRITE | HRCU-A-CB (Split System: Heat Pump with Remote Outdoor Unit-Air-Source) | Centrally-Ducted | DLCURAH36ABK | EA*4X42L24A* | *80VSL0902120A* | 35000 | 16 | 9.5 | 8.1 | 38500 | 35000 | 90.91% | 1.86
211227923 | 2.92 | No | KEEPRITE | HRCU-A-CB (Split System: Heat Pump with Remote Outdoor Unit-Air-Source) | Centrally-Ducted | DLCURAH36ABK | EA*4X42L24A* | *80VTL0902120A* | 35000 | 16 | 9.5 | 8.1 | 38500 | 35000 | 90.91% | 1.86
211227697 | 2.92 | No | KEEPRITE | HRCU-A-CB (Split System: Heat Pump with Remote Outdoor Unit-Air-Source) | Centrally-Ducted | DLCURAH36ABK | EA*4X42L21A* | *96VTN0802120A* | 35000 | 16 | 9.5 | 8.1 | 38500 | 35000 | 90.91% | 1.86
211227568 | 2.92 | No | KEEPRITE | HRCU-A-CB (Split System: Heat Pump with Remote Outdoor Unit-Air-Source) | Centrally-Ducted | DLCURAH36ABK | EA*4X42L21A* | *95ESN0601714A* | 35000 | 15.5 | 9.5 | 8.1 | 38500 | 35000 | 90.91% | 1.86
211228116 | 2.92 | No | KEEPRITE | HRCU-A-CB (Split System: Heat Pump with Remote Outdoor Unit-Air-Source) | Centrally-Ducted | DLCURAH36ABK | EA*4X42L24A* | *96VTN0802120A* | 35000 | 16 | 9.5 | 8.1 | 38500 | 35000 | 90.91% | 1.86
211227725 | 2.92 | No | KEEPRITE | HRCU-A-CB (Split System: Heat Pump with Remote Outdoor Unit-Air-Source) | Centrally-Ducted | DLCURAH36ABK | EA*4X42L21A* | OLV098A12* | 35000 | 15.2 | 9.5 | 8.1 | 38500 | 35200 | 91.43% | 1.86
211227734 | 2.92 | No | KEEPRITE | HRCU-A-CB (Split System: Heat Pump with Remote Outdoor Unit-Air-Source) | Centrally-Ducted | DLCURAH36ABK | EA*4X42L21A* | OMV098J12* | 35000 | 15.2 | 9.5 | 8.1 | 38500 | 35200 | 91.43% | 1.86
211227477 | 2.92 | No | KEEPRITE | HRCU-A-CB (Split System: Heat Pump with Remote Outdoor Unit-Air-Source) | Centrally-Ducted | DLCURAH36ABK | EA*4X42L21A* | *80VTL0902120A* | 35000 | 16 | 9.5 | 8.1 | 38500 | 35000 | 90.91% | 1.86
211227598 | 2.92 | No | KEEPRITE | HRCU-A-CB (Split System: Heat Pump with Remote Outdoor Unit-Air-Source) | Centrally-Ducted | DLCURAH36ABK | EA*4X42L21A* | *96VSN0601714A* | 35000 | 15.2 | 9.5 | 8.1 | 38500 | 35200 | 91.43% | 1.86
213076515 | 2.92 | No | KEEPRITE | HRCU-A-CB (Split System: Heat Pump with Remote Outdoor Unit-Air-Source) | Centrally-Ducted | DLCURAH36ABK | EA*4X42L21A* | *80VTL0701716B* | 35000 | 16 | 9.5 | 8.1 | 38500 | 35000 | 90.91% | 1.86
213076972 | 2.92 | No | KEEPRITE | HRCU-A-CB (Split System: Heat Pump with Remote Outdoor Unit-Air-Source) | Centrally-Ducted | DLCURAH36ABK | EA*4X42L21A* | *96VSN0801716B* | 35000 | 15.5 | 9.5 | 8.1 | 38500 | 35200 | 91.43% | 1.86
213077708 | 2.92 | Yes | KEEPRITE | HRCU-A-CB (Split System: Heat Pump with Remote Outdoor Unit-Air-Source) | Centrally-Ducted | DLCURAH36ABK | EA*4X36L21A* | *96VTN1002122B* | 35000 | 16.5 | 10 | 8.1 | 38500 | 35200 | 91.43% | 1.82
213077920 | 2.92 | No | KEEPRITE | HRCU-A-CB (Split System: Heat Pump with Remote Outdoor Unit-Air-Source) | Centrally-Ducted | DLCURAH36ABK | EA*4X36L17A* | *80MS(N,L)0701712A* | 35000 | 16 | 9.5 | 8.1 | 38500 | 35200 | 91.43% | 1.82
213077072 | 2.92 | No | KEEPRITE | HRCU-A-CB (Split System: Heat Pump with Remote Outdoor Unit-Air-Source) | Centrally-Ducted | DLCURAH36ABK | EA*4X42L24A* | *96VSN0802120B* | 35000 | 16 | 9.5 | 8.1 | 38500 | 35000 | 90.91% | 1.88
213077515 | 2.92 | Yes | KEEPRITE | HRCU-A-CB (Split System: Heat Pump with Remote Outdoor Unit-Air-Source) | Centrally-Ducted | DLCURAH36ABK | EA*4X42L24A* | *96VTN0802120B* | 35000 | 16 | 10 | 8.1 | 38500 | 35000 | 90.91% | 1.88
213077964 | 2.92 | No | KEEPRITE | HRCU-A-CB (Split System: Heat Pump with Remote Outdoor Unit-Air-Source) | Centrally-Ducted | DLCURAH36ABK | EA*4X42L21A* | *80MS(N,L)0701712A* | 35000 | 16 | 9.5 | 8.1 | 38500 | 35000 | 90.91% | 1.88
213079999 | 2.92 | No | KEEPRITE | HRCU-A-CB (Split System: Heat Pump with Remote Outdoor Unit-Air-Source) | Centrally-Ducted | DLCURAH36ABK | EA*4X36L17A* | *96MSN0801716A* | 35000 | 15.2 | 9.5 | 8.1 | 39000 | 35400 | 90.77% | 1.82
213078837 | 2.92 | No | KEEPRITE | HRCU-A-CB (Split System: Heat Pump with Remote Outdoor Unit-Air-Source) | Centrally-Ducted | DLCURAH36ABK | EA*4X36L21A* | *80MSU1002120A* | 35000 | 16 | 9.5 | 8.5 | 38500 | 35200 | 91.43% | 1.8
213078969 | 2.92 | No | KEEPRITE | HRCU-A-CB (Split System: Heat Pump with Remote Outdoor Unit-Air-Source) | Centrally-Ducted | DLCURAH36ABK | EA*4X36L21A* | *80MSU0401712A* | 35000 | 16 | 9.5 | 8.1 | 38500 | 35200 | 91.43% | 1.8
213079393 | 2.92 | No | KEEPRITE | HRCU-A-CB (Split System: Heat Pump with Remote Outdoor Unit-Air-Source) | Centrally-Ducted | DLCURAH36ABK | EA*4X36L21A* | *92MSN0601714A* | 35000 | 16 | 9.5 | 8.1 | 38500 | 35200 | 91.43% | 1.82
213079515 | 2.92 | No | KEEPRITE | HRCU-A-CB (Split System: Heat Pump with Remote Outdoor Unit-Air-Source) | Centrally-Ducted | DLCURAH36ABK | EA*4X36L17A* | *92MSN0801716A* | 35000 | 16 | 9.5 | 8.1 | 38500 | 35200 | 91.43% | 1.82
213079341 | 2.92 | No | KEEPRITE | HRCU-A-CB (Split System: Heat Pump with Remote Outdoor Unit-Air-Source) | Centrally-Ducted | DLCURAH36ABK | EA*4X36L17A* | *92MSN0601412A* | 35000 | 15.5 | 9.5 | 8.1 | 38500 | 35200 | 91.43% | 1.82
213080700 | 2.92 | No | KEEPRITE | HRCU-A-CB (Split System: Heat Pump with Remote Outdoor Unit-Air-Source) | Centrally-Ducted | DLCURAH36ABK | EA*4X42L21A* | *95MSU0601716A* | 35000 | 16 | 9.5 | 8.1 | 38500 | 35000 | 90.91% | 1.86
213080520 | 2.92 | No | KEEPRITE | HRCU-A-CB (Split System: Heat Pump with Remote Outdoor Unit-Air-Source) | Centrally-Ducted | DLCURAH36ABK | EA*4X36L21A* | *95MSU0401712A* | 35000 | 15.2 | 9.5 | 8.1 | 39000 | 35400 | 90.77% | 1.82
213076636 | 2.92 | No | KEEPRITE | HRCU-A-CB (Split System: Heat Pump with Remote Outdoor Unit-Air-Source) | Centrally-Ducted | DLCURAH36ABK | EA*4X36L21A* | *80VTL0902120B* | 35000 | 16 | 9.5 | 8.1 | 38500 | 35200 | 91.43% | 1.82
213077392 | 2.92 | No | KEEPRITE | HRCU-A-CB (Split System: Heat Pump with Remote Outdoor Unit-Air-Source) | Centrally-Ducted | DLCURAH36ABK | EA*4X42L21A* | *96VTN0801716B* | 35000 | 15.5 | 9.5 | 8.1 | 38500 | 35200 | 91.43% | 1.86
213078193 | 2.92 | No | KEEPRITE | HRCU-A-CB (Split System: Heat Pump with Remote Outdoor Unit-Air-Source) | Centrally-Ducted | DLCURAH36ABK | EA*4X42L21A* | *80MS(N,L)0702116A* | 35000 | 16.5 | 9.5 | 8.1 | 38500 | 35000 | 90.91% | 1.88
213079233 | 2.92 | Yes | KEEPRITE | HRCU-A-CB (Split System: Heat Pump with Remote Outdoor Unit-Air-Source) | Centrally-Ducted | DLCURAH36ABK | EA*4X42L21A* | *80MSU0802120A* | 35000 | 16.5 | 10 | 8.1 | 38500 | 35000 | 90.91% | 1.9
213079737 | 2.92 | No | KEEPRITE | HRCU-A-CB (Split System: Heat Pump with Remote Outdoor Unit-Air-Source) | Centrally-Ducted | DLCURAH36ABK | EA*4X36L21A* | *92MSN1002120A* | 35000 | 16.5 | 9.5 | 8.1 | 38500 | 35200 | 91.43% | 1.82
213080784 | 2.92 | No | KEEPRITE | HRCU-A-CB (Split System: Heat Pump with Remote Outdoor Unit-Air-Source) | Centrally-Ducted | DLCURAH36ABK | EA*4X36L21A* | *95MSU0802120A* | 35000 | 16 | 9.5 | 8.1 | 38500 | 35200 | 91.43% | 1.82
213079089 | 2.92 | No | KEEPRITE | HRCU-A-CB (Split System: Heat Pump with Remote Outdoor Unit-Air-Source) | Centrally-Ducted | DLCURAH36ABK | EA*4X36L21A* | *80MSU0601716A* | 35000 | 16.5 | 9.5 | 8.1 | 38500 | 35000 | 90.91% | 1.8
213080382 | 2.92 | No | KEEPRITE | HRCU-A-CB (Split System: Heat Pump with Remote Outdoor Unit-Air-Source) | Centrally-Ducted | DLCURAH36ABK | EA*4X36L21A* | *96MSN1002122A* | 35000 | 16 | 9.5 | 8.1 | 38500 | 35200 | 91.43% | 1.82
213078263 | 2.92 | No | KEEPRITE | HRCU-A-CB (Split System: Heat Pump with Remote Outdoor Unit-Air-Source) | Centrally-Ducted | DLCURAH36ABK | EA*4X36L17A* | *80MS(N,L)0901714A* | 35000 | 16 | 9.5 | 8.1 | 38500 | 35200 | 91.43% | 1.82
213078089 | 2.92 | No | KEEPRITE | HRCU-A-CB (Split System: Heat Pump with Remote Outdoor Unit-Air-Source) | Centrally-Ducted | DLCURAH36ABK | EA*4X42L21A* | *80MS(N,L)0701716A* | 35000 | 16 | 9.5 | 8.1 | 38500 | 35000 | 90.91% | 1.88
213079647 | 2.92 | No | KEEPRITE | HRCU-A-CB (Split System: Heat Pump with Remote Outdoor Unit-Air-Source) | Centrally-Ducted | DLCURAH36ABK | EA*4X36L21A* | *92MSN0802120A* | 35000 | 16.5 | 9.5 | 8.1 | 38500 | 35200 | 91.43% | 1.82
213078909 | 2.92 | Yes | KEEPRITE | HRCU-A-CB (Split System: Heat Pump with Remote Outdoor Unit-Air-Source) | Centrally-Ducted | DLCURAH36ABK | EN(A,D)4X36L21** | *80MSU1002120A* | 35000 | 15.5 | 10 | 8.1 | 38500 | 35400 | 91.95% | 1.76
212970373 | 2.92 | No | KEEPRITE | HRCU-A-CB (Split System: Heat Pump with Remote Outdoor Unit-Air-Source) | Centrally-Ducted | DLCURAH36ABK | EA*4X36L17A* | *80VSL0701716B* | 35000 | 15.5 | 9.5 | 8.1 | 39000 | 35200 | 90.26% | 1.82
212970643 | 2.92 | No | KEEPRITE | HRCU-A-CB (Split System: Heat Pump with Remote Outdoor Unit-Air-Source) | Centrally-Ducted | DLCURAH36ABK | EA*4X36L21A* | *80VSL0902120B* | 35000 | 16 | 9.5 | 8.1 | 38500 | 35200 | 91.43% | 1.82
213372153 | 2.92 | Yes | KEEPRITE | HRCU-A-C (Split System: Heat Pump with Remote Outdoor Unit with No Indoor Fan --Air Source) | Centrally-Ducted | DLCURAH36ABK | DLFULAH36XCX + CI |  | 35000 | 15.2 | 10 | 10 | 39000 | 32000 | 82.05% | 2
213372161 | 2.92 | Yes | KENMORE | HRCU-A-C (Split System: Heat Pump with Remote Outdoor Unit with No Indoor Fan --Air Source) | Centrally-Ducted | DLCURAH36ABK | DLFULAH36XCX + CI |  | 35000 | 15.2 | 10 | 10 | 39000 | 32000 | 82.05% | 2
213433215 | 2.92 | Yes | Kepler | HRCU-A-C (Split System: Heat Pump with Remote Outdoor Unit with No Indoor Fan --Air Source) | Centrally-Ducted | AZPN/C36WDUID | AZPN/C36WAC |  | 35000 | 15.2 | 10 | 8.5 | 36000 | 30000 | 83.33% | 1.8
213433214 | 2.92 | Yes | Kepler | HRCU-A-C (Split System: Heat Pump with Remote Outdoor Unit with No Indoor Fan --Air Source) | Centrally-Ducted | AZPN/B36WDUID | AZPN/B36WACUID |  | 35000 | 15.2 | 10 | 8.5 | 36000 | 30000 | 83.33% | 1.8
213062285 | 2.92 | Yes | Kepler | HRCU-A-C (Split System: Heat Pump with Remote Outdoor Unit with No Indoor Fan --Air Source) | Centrally-Ducted | AZPN/36WD | AZPN/C36WAC |  | 35000 | 15.2 | 10 | 10 | 39000 | 32000 | 82.05% | 2
213500528 | 2.92 | Yes | Kepler | HRCU-A-CB (Split System: Heat Pump with Remote Outdoor Unit-Air-Source) | Centrally-Ducted | AZPN/B36WDUID | AZPN/36WAH |  | 35000 | 16.3 | 11.7 | 9.5 | 39000 | 38000 | 97.44% | 1.8
214610381 | 2.92 | Yes | Kepler | HRCU-A-C (Split System: Heat Pump with Remote Outdoor Unit with No Indoor Fan --Air Source) | Centrally-Ducted | AZPN/B36WDUID | AZPN/B36WAC-UC |  | 35000 | 15.2 | 10 | 8.5 | 36000 | 30000 | 83.33% | 1.8
214610380 | 2.92 | Yes | Kepler | HRCU-A-C (Split System: Heat Pump with Remote Outdoor Unit with No Indoor Fan --Air Source) | Centrally-Ducted | AZPN/36WD | AZPN/C36WAC-UC |  | 35000 | 15.2 | 10 | 10 | 39000 | 32000 | 82.05% | 2
214078219 | 2.92 | Yes | Kepler | HRCU-A-C (Split System: Heat Pump with Remote Outdoor Unit with No Indoor Fan --Air Source) | Centrally-Ducted | AZPN/B36WDUID | AZPN/C36WAC |  | 35000 | 15.2 | 10 | 8.5 | 36000 | 30000 | 83.33% | 1.8
214610382 | 2.92 | Yes | Kepler | HRCU-A-C (Split System: Heat Pump with Remote Outdoor Unit with No Indoor Fan --Air Source) | Centrally-Ducted | AZPN/B36WDUID | AZPN/C36WAC-UC |  | 35000 | 15.2 | 10 | 8.5 | 36000 | 30000 | 83.33% | 1.8
212631696 | 2.92 | Yes | KERR | HRCU-A-C (Split System: Heat Pump with Remote Outdoor Unit with No Indoor Fan --Air Source) | Centrally-Ducted | A-KCD36SA-1 | MCD30/36C1A |  | 35000 | 15.2 | 10 | 10 | 39000 | 32000 | 82.05% | 2
212331392 | 2.92 | Yes | LBG Products | HRCU-A-C (Split System: Heat Pump with Remote Outdoor Unit with No Indoor Fan --Air Source) | Centrally-Ducted | LCUHB36DO | LCHB36DA |  | 35000 | 15.2 | 10 | 10 | 39000 | 32000 | 82.05% | 2
213372201 | 2.92 | Yes | LPS Legacy | HRCU-A-C (Split System: Heat Pump with Remote Outdoor Unit with No Indoor Fan --Air Source) | Centrally-Ducted | DLCURAH36ABK | DLFULAH36XCX + CI |  | 35000 | 15.2 | 10 | 10 | 39000 | 32000 | 82.05% | 2
213925629 | 2.92 | No | LUXAIRE | HRCU-A-CB (Split System: Heat Pump with Remote Outdoor Unit-Air-Source) | Centrally-Ducted | HMH72B361 | L(E,G)M36E6 |  | 35000 | 18 | 9 | 8.1 | 35400 | 26000 | 73.45% | 2.82
213925628 | 2.92 | No | LUXAIRE | HRCU-A-CB (Split System: Heat Pump with Remote Outdoor Unit-Air-Source) | Centrally-Ducted | HMH72B361 | L(E,G)M36E4 |  | 35000 | 18 | 9 | 8.1 | 35400 | 26000 | 73.45% | 2.82
213925630 | 2.92 | No | LUXAIRE | HRCU-A-CB (Split System: Heat Pump with Remote Outdoor Unit-Air-Source) | Centrally-Ducted | HMH72B361 | L(E,G)M48A4 |  | 35000 | 18 | 9 | 8.1 | 36000 | 26400 | 73.33% | 2.82
213925635 | 2.92 | No | LUXAIRE | HRCU-A-CB (Split System: Heat Pump with Remote Outdoor Unit-Air-Source) | Centrally-Ducted | HMH72B361 | L(E,G)M48A6 |  | 35000 | 18 | 9 | 8.1 | 36000 | 26400 | 73.33% | 2.82
214720012 | 2.92 | Yes | LUXAIRE | HRCU-A-CB (Split System: Heat Pump with Remote Outdoor Unit-Air-Source) | Centrally-Ducted | HH836E2S11 | CTU48C5XFS1+TXV | Z9ES100C16SMPS1 | 35000 | 18 | 11 | 8.1 | 32600 | 24600 | 75.46% | 2
214609206 | 2.92 | Yes | LUXAIRE | HRCU-A-CB (Split System: Heat Pump with Remote Outdoor Unit-Air-Source) | Centrally-Ducted | HH836E2S11 | CTM48C5CFS1 | Z9ES100C16SMPS1 | 35000 | 18 | 11 | 8.1 | 32600 | 24600 | 75.46% | 2
214609147 | 2.92 | Yes | LUXAIRE | HRCU-A-CB (Split System: Heat Pump with Remote Outdoor Unit-Air-Source) | Centrally-Ducted | HH836E2S11 | CTF48C5CFS1 | Z9ES100C16SMPS1 | 35000 | 18 | 11 | 8.1 | 32600 | 24600 | 75.46% | 2
208101914 | 2.92 | Yes | MDV | HRCU-A-C (Split System: Heat Pump with Remote Outdoor Unit with No Indoor Fan --Air Source) | Centrally-Ducted | MOE31U-36HFN1-M | MAC-36HWDN1-MN0 |  | 35000 | 15.2 | 10 | 10 | 39000 | 32000 | 82.05% | 2
213479413 | 2.92 | Yes | MDV | HRCU-A-CB (Split System: Heat Pump with Remote Outdoor Unit-Air-Source) | Centrally-Ducted | MOX630-36HFN1-M3X | MVC-36HWFN1-M |  | 35000 | 16.3 | 11.7 | 9.5 | 39000 | 38000 | 97.44% | 1.8
213386476 | 2.92 | Yes | MDV | HRCU-A-C (Split System: Heat Pump with Remote Outdoor Unit with No Indoor Fan --Air Source) | Centrally-Ducted | MOX630-36HFN1-M3X | MAC-36HWDN1-MN0 |  | 35000 | 15.2 | 10 | 8.5 | 36000 | 30000 | 83.33% | 1.8
213386475 | 2.92 | Yes | MDV | HRCU-A-C (Split System: Heat Pump with Remote Outdoor Unit with No Indoor Fan --Air Source) | Centrally-Ducted | MOX630-36HFN1-M3X | MVB-36B23T4N1 |  | 35000 | 15.2 | 10 | 8.5 | 36000 | 30000 | 83.33% | 1.8
213603968 | 2.92 | Yes | MIDEA | HRCU-A-C (Split System: Heat Pump with Remote Outdoor Unit with No Indoor Fan --Air Source) | Centrally-Ducted | 38MURAQ36AB3 | 40MULAQ36XCX + CI |  | 35000 | 15.2 | 10 | 10 | 39000 | 32000 | 82.05% | 2
213372169 | 2.92 | Yes | MIDEA | HRCU-A-C (Split System: Heat Pump with Remote Outdoor Unit with No Indoor Fan --Air Source) | Centrally-Ducted | DLCURAH36ABK | DLFULAH36XCX + CI |  | 35000 | 15.2 | 10 | 10 | 39000 | 32000 | 82.05% | 2
211911383 | 2.92 | Yes | MITS AIR | HRCU-A-C (Split System: Heat Pump with Remote Outdoor Unit with No Indoor Fan --Air Source) | Centrally-Ducted | MOE31U-36HFN1-M | MAC-36HWDN1-MN0 |  | 35000 | 15.2 | 10 | 10 | 39000 | 32000 | 82.05% | 2
211911386 | 2.92 | Yes | MITS AIR | HRCU-A-C (Split System: Heat Pump with Remote Outdoor Unit with No Indoor Fan --Air Source) | Centrally-Ducted | MOE31U-36HFN1-M | MAC-36HWFN1-M |  | 35000 | 15.2 | 10 | 10 | 39000 | 32000 | 82.05% | 2
213483768 | 2.92 | Yes | MITS AIR | HRCU-A-CB (Split System: Heat Pump with Remote Outdoor Unit-Air-Source) | Centrally-Ducted | MOX630-36HFN1-M3X | MVC-36HWFN1-M |  | 35000 | 16.3 | 11.7 | 9.5 | 39000 | 38000 | 97.44% | 1.8
213483771 | 2.92 | Yes | MITS AIR | HRCU-A-C (Split System: Heat Pump with Remote Outdoor Unit with No Indoor Fan --Air Source) | Centrally-Ducted | MOX630-36HFN1-M3X | MAC-36HWDN1-MN0 |  | 35000 | 15.2 | 10 | 8.5 | 36000 | 30000 | 83.33% | 1.8
213483769 | 2.92 | Yes | MITS AIR | HRCU-A-C (Split System: Heat Pump with Remote Outdoor Unit with No Indoor Fan --Air Source) | Centrally-Ducted | MOX630-36HFN1-M3X | MVB-36B23T4N1 |  | 35000 | 15.2 | 10 | 8.5 | 36000 | 30000 | 83.33% | 1.8
212361761 | 2.92 | Yes | MOOVAIR | HRCU-A-C (Split System: Heat Pump with Remote Outdoor Unit with No Indoor Fan --Air Source) | Centrally-Ducted | DMA36HOS20230E7 | CUB36HAC20CWT7A |  | 35000 | 15.2 | 10 | 10 | 39000 | 32000 | 82.05% | 2
214295967 | 2.92 | Yes | MOOVAIR | HRCU-A-CB (Split System: Heat Pump with Remote Outdoor Unit-Air-Source) | Centrally-Ducted | DMC36HOS20230E7 | FMA36HIAHUU230X7 |  | 35000 | 16.3 | 11.7 | 9.5 | 39000 | 38000 | 97.44% | 1.8
214295966 | 2.92 | Yes | MOOVAIR | HRCU-A-C (Split System: Heat Pump with Remote Outdoor Unit with No Indoor Fan --Air Source) | Centrally-Ducted | DMC36HOS20230E7 | CUB36HAC20CWT7A |  | 35000 | 15.2 | 10 | 8.5 | 36000 | 30000 | 83.33% | 1.8
214295965 | 2.92 | Yes | MOOVAIR | HRCU-A-C (Split System: Heat Pump with Remote Outdoor Unit with No Indoor Fan --Air Source) | Centrally-Ducted | DMC36HOS20230E7 | CUB36HAC20BWT7A |  | 35000 | 15.2 | 10 | 8.5 | 36000 | 30000 | 83.33% | 1.8
212396507 | 2.92 | Yes | Panasonic | HRCU-A-C (Split System: Heat Pump with Remote Outdoor Unit with No Indoor Fan --Air Source) | Centrally-Ducted | CU-HE36YAHK6 | CS-HE36YAC6 |  | 35000 | 15.2 | 10 | 10 | 39000 | 32000 | 82.05% | 2
213603966 | 2.92 | Yes | PAYNE | HRCU-A-C (Split System: Heat Pump with Remote Outdoor Unit with No Indoor Fan --Air Source) | Centrally-Ducted | 38MURAQ36AB3 | 40MULAQ36XCX + CI |  | 35000 | 15.2 | 10 | 10 | 39000 | 32000 | 82.05% | 2
211227562 | 2.92 | No | PAYNE HEATING AND COOLING | HRCU-A-CB (Split System: Heat Pump with Remote Outdoor Unit-Air-Source) | Centrally-Ducted | 38MURAQ36AB3* | CAP**4221AL* | PG95ESAA42060B** | 35000 | 15.5 | 9.5 | 8.1 | 38500 | 35000 | 90.91% | 1.86
211228110 | 2.92 | No | PAYNE HEATING AND COOLING | HRCU-A-CB (Split System: Heat Pump with Remote Outdoor Unit-Air-Source) | Centrally-Ducted | 38MURAQ36AB3* | CAP**4224AL* | PG96VTAA60080C** | 35000 | 16 | 9.5 | 8.1 | 38500 | 35000 | 90.91% | 1.86
211227917 | 2.92 | No | PAYNE HEATING AND COOLING | HRCU-A-CB (Split System: Heat Pump with Remote Outdoor Unit-Air-Source) | Centrally-Ducted | 38MURAQ36AB3* | CAP**4224AL* | PG80VTLA60090C** | 35000 | 16 | 9.5 | 8.1 | 38500 | 35000 | 90.91% | 1.86
211227471 | 2.92 | No | PAYNE HEATING AND COOLING | HRCU-A-CB (Split System: Heat Pump with Remote Outdoor Unit-Air-Source) | Centrally-Ducted | 38MURAQ36AB3* | CAP**4221AL* | PG80VTLA60090C** | 35000 | 16 | 9.5 | 8.1 | 38500 | 35000 | 90.91% | 1.86
211227426 | 2.92 | Yes | PAYNE HEATING AND COOLING | HRCU-A-CB (Split System: Heat Pump with Remote Outdoor Unit-Air-Source) | Centrally-Ducted | 38MURAQ36AB3* | CAP**4221AL* | PG80ESUA48060B** | 35000 | 16.5 | 10 | 8.1 | 38500 | 35000 | 90.91% | 1.86
211227691 | 2.92 | No | PAYNE HEATING AND COOLING | HRCU-A-CB (Split System: Heat Pump with Remote Outdoor Unit-Air-Source) | Centrally-Ducted | 38MURAQ36AB3* | CAP**4221AL* | PG96VTAA60080C** | 35000 | 16 | 9.5 | 8.1 | 38500 | 35000 | 90.91% | 1.86
213076602 | 2.92 | No | PAYNE HEATING AND COOLING | HRCU-A-CB (Split System: Heat Pump with Remote Outdoor Unit-Air-Source) | Centrally-Ducted | 38MURAQ36AB3* | CAP**4221AL* | PG80VTLB48090B** | 35000 | 16 | 9.5 | 8.1 | 38500 | 35000 | 90.91% | 1.86
213077509 | 2.92 | Yes | PAYNE HEATING AND COOLING | HRCU-A-CB (Split System: Heat Pump with Remote Outdoor Unit-Air-Source) | Centrally-Ducted | 38MURAQ36AB3* | CAP**4224AL* | PG96VTAB60080C** | 35000 | 16 | 10 | 8.1 | 38500 | 35000 | 90.91% | 1.88
213076509 | 2.92 | No | PAYNE HEATING AND COOLING | HRCU-A-CB (Split System: Heat Pump with Remote Outdoor Unit-Air-Source) | Centrally-Ducted | 38MURAQ36AB3* | CAP**4221AL* | PG80VTLB48070B** | 35000 | 16 | 9.5 | 8.1 | 38500 | 35000 | 90.91% | 1.86
213077386 | 2.92 | No | PAYNE HEATING AND COOLING | HRCU-A-CB (Split System: Heat Pump with Remote Outdoor Unit-Air-Source) | Centrally-Ducted | 38MURAQ36AB3* | CAP**4221AL* | PG96VTAB48080B** | 35000 | 15.5 | 9.5 | 8.1 | 38500 | 35200 | 91.43% | 1.86
213077958 | 2.92 | No | PAYNE HEATING AND COOLING | HRCU-A-CB (Split System: Heat Pump with Remote Outdoor Unit-Air-Source) | Centrally-Ducted | 38MURAQ36AB3* | CAP**4221AL* | PG80MS(A,L)A36070B** | 35000 | 16 | 9.5 | 8.1 | 38500 | 35000 | 90.91% | 1.88
213079731 | 2.92 | No | PAYNE HEATING AND COOLING | HRCU-A-CB (Split System: Heat Pump with Remote Outdoor Unit-Air-Source) | Centrally-Ducted | 38MURAQ36AB3* | CAP**3621AL* | PG92MSAA60100C** | 35000 | 16.5 | 9.5 | 8.1 | 38500 | 35200 | 91.43% | 1.82
213078963 | 2.92 | No | PAYNE HEATING AND COOLING | HRCU-A-CB (Split System: Heat Pump with Remote Outdoor Unit-Air-Source) | Centrally-Ducted | 38MURAQ36AB3* | CAP**3621AL* | PG80MSUA36040B** | 35000 | 16 | 9.5 | 8.1 | 38500 | 35200 | 91.43% | 1.8
213078083 | 2.92 | No | PAYNE HEATING AND COOLING | HRCU-A-CB (Split System: Heat Pump with Remote Outdoor Unit-Air-Source) | Centrally-Ducted | 38MURAQ36AB3* | CAP**4221AL* | PG80MS(A,L)A48070B** | 35000 | 16 | 9.5 | 8.1 | 38500 | 35000 | 90.91% | 1.88
213079641 | 2.92 | No | PAYNE HEATING AND COOLING | HRCU-A-CB (Split System: Heat Pump with Remote Outdoor Unit-Air-Source) | Centrally-Ducted | 38MURAQ36AB3* | CAP**3621AL* | PG92MSAA60080C** | 35000 | 16.5 | 9.5 | 8.1 | 38500 | 35200 | 91.43% | 1.82
213079509 | 2.92 | No | PAYNE HEATING AND COOLING | HRCU-A-CB (Split System: Heat Pump with Remote Outdoor Unit-Air-Source) | Centrally-Ducted | 38MURAQ36AB3* | CAP**3617AL* | PG92MSAA48080B** | 35000 | 16 | 9.5 | 8.1 | 38500 | 35200 | 91.43% | 1.82
213079993 | 2.92 | No | PAYNE HEATING AND COOLING | HRCU-A-CB (Split System: Heat Pump with Remote Outdoor Unit-Air-Source) | Centrally-Ducted | 38MURAQ36AB3* | CAP**3617AL* | PG96MSAA48080B** | 35000 | 15.2 | 9.5 | 8.1 | 39000 | 35400 | 90.77% | 1.82
213079335 | 2.92 | No | PAYNE HEATING AND COOLING | HRCU-A-CB (Split System: Heat Pump with Remote Outdoor Unit-Air-Source) | Centrally-Ducted | 38MURAQ36AB3* | CAP**3617AL* | PG92MSAA36060A** | 35000 | 15.5 | 9.5 | 8.1 | 38500 | 35200 | 91.43% | 1.82
213079083 | 2.92 | No | PAYNE HEATING AND COOLING | HRCU-A-CB (Split System: Heat Pump with Remote Outdoor Unit-Air-Source) | Centrally-Ducted | 38MURAQ36AB3* | CAP**3621AL* | PG80MSUA48060B** | 35000 | 16.5 | 9.5 | 8.1 | 38500 | 35000 | 90.91% | 1.8
213078257 | 2.92 | No | PAYNE HEATING AND COOLING | HRCU-A-CB (Split System: Heat Pump with Remote Outdoor Unit-Air-Source) | Centrally-Ducted | 38MURAQ36AB3* | CAP**3617AL* | PG80MS(A,L)A42090B** | 35000 | 16 | 9.5 | 8.1 | 38500 | 35200 | 91.43% | 1.82
213080778 | 2.92 | No | PAYNE HEATING AND COOLING | HRCU-A-CB (Split System: Heat Pump with Remote Outdoor Unit-Air-Source) | Centrally-Ducted | 38MURAQ36AB3* | CAP**3621AL* | PG95MSUA60080C** | 35000 | 16 | 9.5 | 8.1 | 38500 | 35200 | 91.43% | 1.82
213079387 | 2.92 | No | PAYNE HEATING AND COOLING | HRCU-A-CB (Split System: Heat Pump with Remote Outdoor Unit-Air-Source) | Centrally-Ducted | 38MURAQ36AB3* | CAP**3621AL* | PG92MSAA42060B** | 35000 | 16 | 9.5 | 8.1 | 38500 | 35200 | 91.43% | 1.82
213080694 | 2.92 | No | PAYNE HEATING AND COOLING | HRCU-A-CB (Split System: Heat Pump with Remote Outdoor Unit-Air-Source) | Centrally-Ducted | 38MURAQ36AB3* | CAP**4221AL* | PG95MSUA48060B** | 35000 | 16 | 9.5 | 8.1 | 38500 | 35000 | 90.91% | 1.86
213080514 | 2.92 | No | PAYNE HEATING AND COOLING | HRCU-A-CB (Split System: Heat Pump with Remote Outdoor Unit-Air-Source) | Centrally-Ducted | 38MURAQ36AB3* | CAP**3621AL* | PG95MSUA36040B** | 35000 | 15.2 | 9.5 | 8.1 | 39000 | 35400 | 90.77% | 1.82
213077914 | 2.92 | No | PAYNE HEATING AND COOLING | HRCU-A-CB (Split System: Heat Pump with Remote Outdoor Unit-Air-Source) | Centrally-Ducted | 38MURAQ36AB3* | CAP**3617AL* | PG80MS(A,L)A36070B** | 35000 | 16 | 9.5 | 8.1 | 38500 | 35200 | 91.43% | 1.82
213079227 | 2.92 | Yes | PAYNE HEATING AND COOLING | HRCU-A-CB (Split System: Heat Pump with Remote Outdoor Unit-Air-Source) | Centrally-Ducted | 38MURAQ36AB3* | CAP**4221AL* | PG80MSUA60080C** | 35000 | 16.5 | 10 | 8.1 | 38500 | 35000 | 90.91% | 1.9
213078831 | 2.92 | No | PAYNE HEATING AND COOLING | HRCU-A-CB (Split System: Heat Pump with Remote Outdoor Unit-Air-Source) | Centrally-Ducted | 38MURAQ36AB3* | CAP**3621AL* | PG80MSUA60100C** | 35000 | 16 | 9.5 | 8.5 | 38500 | 35200 | 91.43% | 1.8
213076630 | 2.92 | No | PAYNE HEATING AND COOLING | HRCU-A-CB (Split System: Heat Pump with Remote Outdoor Unit-Air-Source) | Centrally-Ducted | 38MURAQ36AB3* | CAP**3621AL* | PG80VTLB60090C** | 35000 | 16 | 9.5 | 8.1 | 38500 | 35200 | 91.43% | 1.82
213078187 | 2.92 | No | PAYNE HEATING AND COOLING | HRCU-A-CB (Split System: Heat Pump with Remote Outdoor Unit-Air-Source) | Centrally-Ducted | 38MURAQ36AB3* | CAP**4221AL* | PG80MS(A,L)A48070C** | 35000 | 16.5 | 9.5 | 8.1 | 38500 | 35000 | 90.91% | 1.88
213078903 | 2.92 | Yes | PAYNE HEATING AND COOLING | HRCU-A-CB (Split System: Heat Pump with Remote Outdoor Unit-Air-Source) | Centrally-Ducted | 38MURAQ36AB3* | CNPV*3621AL* | PG80MSUA60100C** | 35000 | 15.5 | 10 | 8.1 | 38500 | 35400 | 91.95% | 1.76
212394347 | 2.92 | Yes | PolarWave | HRCU-A-C (Split System: Heat Pump with Remote Outdoor Unit with No Indoor Fan --Air Source) | Centrally-Ducted | ACIQ-36-HPB | ACIQ-36-ACL |  | 35000 | 15.2 | 10 | 10 | 39000 | 32000 | 82.05% | 2
213492154 | 2.92 | Yes | PolarWave | HRCU-A-C (Split System: Heat Pump with Remote Outdoor Unit with No Indoor Fan --Air Source) | Centrally-Ducted | ACIQ-36-HPC | ACIQ-36-ACL-17 |  | 35000 | 15.2 | 10 | 8.5 | 36000 | 30000 | 83.33% | 1.8
213492155 | 2.92 | Yes | PolarWave | HRCU-A-C (Split System: Heat Pump with Remote Outdoor Unit with No Indoor Fan --Air Source) | Centrally-Ducted | ACIQ-36-HPC | ACIQ-36-ACL |  | 35000 | 15.2 | 10 | 8.5 | 36000 | 30000 | 83.33% | 1.8
213500939 | 2.92 | Yes | PolarWave | HRCU-A-CB (Split System: Heat Pump with Remote Outdoor Unit-Air-Source) | Centrally-Ducted | ACIQ-36-HPC | ACIQ-36-AHB* |  | 35000 | 16.3 | 11.7 | 9.5 | 39000 | 38000 | 97.44% | 1.8
211227478 | 2.92 | No | SMART COMFORT | HRCU-A-CB (Split System: Heat Pump with Remote Outdoor Unit-Air-Source) | Centrally-Ducted | DLCURAH36ABK | EA*4X42L21A* | *80VTL0902120A* | 35000 | 16 | 9.5 | 8.1 | 38500 | 35000 | 90.91% | 1.86
211227698 | 2.92 | No | SMART COMFORT | HRCU-A-CB (Split System: Heat Pump with Remote Outdoor Unit-Air-Source) | Centrally-Ducted | DLCURAH36ABK | EA*4X42L21A* | *96VTN0802120A* | 35000 | 16 | 9.5 | 8.1 | 38500 | 35000 | 90.91% | 1.86
211227599 | 2.92 | No | SMART COMFORT | HRCU-A-CB (Split System: Heat Pump with Remote Outdoor Unit-Air-Source) | Centrally-Ducted | DLCURAH36ABK | EA*4X42L21A* | *96VSN0601714A* | 35000 | 15.2 | 9.5 | 8.1 | 38500 | 35200 | 91.43% | 1.86
211227874 | 2.92 | No | SMART COMFORT | HRCU-A-CB (Split System: Heat Pump with Remote Outdoor Unit-Air-Source) | Centrally-Ducted | DLCURAH36ABK | EA*4X42L24A* | *80VSL0902120A* | 35000 | 16 | 9.5 | 8.1 | 38500 | 35000 | 90.91% | 1.86
211227726 | 2.92 | No | SMART COMFORT | HRCU-A-CB (Split System: Heat Pump with Remote Outdoor Unit-Air-Source) | Centrally-Ducted | DLCURAH36ABK | EA*4X42L21A* | OLV098A12* | 35000 | 15.2 | 9.5 | 8.1 | 38500 | 35200 | 91.43% | 1.86
211227924 | 2.92 | No | SMART COMFORT | HRCU-A-CB (Split System: Heat Pump with Remote Outdoor Unit-Air-Source) | Centrally-Ducted | DLCURAH36ABK | EA*4X42L24A* | *80VTL0902120A* | 35000 | 16 | 9.5 | 8.1 | 38500 | 35000 | 90.91% | 1.86
211227433 | 2.92 | Yes | SMART COMFORT | HRCU-A-CB (Split System: Heat Pump with Remote Outdoor Unit-Air-Source) | Centrally-Ducted | DLCURAH36ABK | EA*4X42L21A* | *80ESU0601716A | 35000 | 16.5 | 10 | 8.1 | 38500 | 35000 | 90.91% | 1.86
211227569 | 2.92 | No | SMART COMFORT | HRCU-A-CB (Split System: Heat Pump with Remote Outdoor Unit-Air-Source) | Centrally-Ducted | DLCURAH36ABK | EA*4X42L21A* | *95ESN0601714A* | 35000 | 15.5 | 9.5 | 8.1 | 38500 | 35000 | 90.91% | 1.86
211228117 | 2.92 | No | SMART COMFORT | HRCU-A-CB (Split System: Heat Pump with Remote Outdoor Unit-Air-Source) | Centrally-Ducted | DLCURAH36ABK | EA*4X42L24A* | *96VTN0802120A* | 35000 | 16 | 9.5 | 8.1 | 38500 | 35000 | 90.91% | 1.86
211227735 | 2.92 | No | SMART COMFORT | HRCU-A-CB (Split System: Heat Pump with Remote Outdoor Unit-Air-Source) | Centrally-Ducted | DLCURAH36ABK | EA*4X42L21A* | OMV098J12* | 35000 | 15.2 | 9.5 | 8.1 | 38500 | 35200 | 91.43% | 1.86
211227412 | 2.92 | No | SMART COMFORT | HRCU-A-CB (Split System: Heat Pump with Remote Outdoor Unit-Air-Source) | Centrally-Ducted | DLCURAH36ABK | EA*4X42L21A* | *80VSL0902120A* | 35000 | 16 | 9.5 | 8.1 | 38500 | 35000 | 90.91% | 1.86
213076973 | 2.92 | No | SMART COMFORT | HRCU-A-CB (Split System: Heat Pump with Remote Outdoor Unit-Air-Source) | Centrally-Ducted | DLCURAH36ABK | EA*4X42L21A* | *96VSN0801716B* | 35000 | 15.5 | 9.5 | 8.1 | 38500 | 35200 | 91.43% | 1.86
213077073 | 2.92 | No | SMART COMFORT | HRCU-A-CB (Split System: Heat Pump with Remote Outdoor Unit-Air-Source) | Centrally-Ducted | DLCURAH36ABK | EA*4X42L24A* | *96VSN0802120B* | 35000 | 16 | 9.5 | 8.1 | 38500 | 35000 | 90.91% | 1.88
213077709 | 2.92 | Yes | SMART COMFORT | HRCU-A-CB (Split System: Heat Pump with Remote Outdoor Unit-Air-Source) | Centrally-Ducted | DLCURAH36ABK | EA*4X36L21A* | *96VTN1002122B* | 35000 | 16.5 | 10 | 8.1 | 38500 | 35200 | 91.43% | 1.82
213076637 | 2.92 | No | SMART COMFORT | HRCU-A-CB (Split System: Heat Pump with Remote Outdoor Unit-Air-Source) | Centrally-Ducted | DLCURAH36ABK | EA*4X36L21A* | *80VTL0902120B* | 35000 | 16 | 9.5 | 8.1 | 38500 | 35200 | 91.43% | 1.82
213078090 | 2.92 | No | SMART COMFORT | HRCU-A-CB (Split System: Heat Pump with Remote Outdoor Unit-Air-Source) | Centrally-Ducted | DLCURAH36ABK | EA*4X42L21A* | *80MS(N,L)0701716A* | 35000 | 16 | 9.5 | 8.1 | 38500 | 35000 | 90.91% | 1.88
213079394 | 2.92 | No | SMART COMFORT | HRCU-A-CB (Split System: Heat Pump with Remote Outdoor Unit-Air-Source) | Centrally-Ducted | DLCURAH36ABK | EA*4X36L21A* | *92MSN0601714A* | 35000 | 16 | 9.5 | 8.1 | 38500 | 35200 | 91.43% | 1.82
213076516 | 2.92 | No | SMART COMFORT | HRCU-A-CB (Split System: Heat Pump with Remote Outdoor Unit-Air-Source) | Centrally-Ducted | DLCURAH36ABK | EA*4X42L21A* | *80VTL0701716B* | 35000 | 16 | 9.5 | 8.1 | 38500 | 35000 | 90.91% | 1.86
213078910 | 2.92 | Yes | SMART COMFORT | HRCU-A-CB (Split System: Heat Pump with Remote Outdoor Unit-Air-Source) | Centrally-Ducted | DLCURAH36ABK | EN(A,D)4X36L21** | *80MSU1002120A* | 35000 | 15.5 | 10 | 8.1 | 38500 | 35400 | 91.95% | 1.76
213079738 | 2.92 | No | SMART COMFORT | HRCU-A-CB (Split System: Heat Pump with Remote Outdoor Unit-Air-Source) | Centrally-Ducted | DLCURAH36ABK | EA*4X36L21A* | *92MSN1002120A* | 35000 | 16.5 | 9.5 | 8.1 | 38500 | 35200 | 91.43% | 1.82
213080701 | 2.92 | No | SMART COMFORT | HRCU-A-CB (Split System: Heat Pump with Remote Outdoor Unit-Air-Source) | Centrally-Ducted | DLCURAH36ABK | EA*4X42L21A* | *95MSU0601716A* | 35000 | 16 | 9.5 | 8.1 | 38500 | 35000 | 90.91% | 1.86
213080000 | 2.92 | No | SMART COMFORT | HRCU-A-CB (Split System: Heat Pump with Remote Outdoor Unit-Air-Source) | Centrally-Ducted | DLCURAH36ABK | EA*4X36L17A* | *96MSN0801716A* | 35000 | 15.2 | 9.5 | 8.1 | 39000 | 35400 | 90.77% | 1.82
213077393 | 2.92 | No | SMART COMFORT | HRCU-A-CB (Split System: Heat Pump with Remote Outdoor Unit-Air-Source) | Centrally-Ducted | DLCURAH36ABK | EA*4X42L21A* | *96VTN0801716B* | 35000 | 15.5 | 9.5 | 8.1 | 38500 | 35200 | 91.43% | 1.86
213078264 | 2.92 | No | SMART COMFORT | HRCU-A-CB (Split System: Heat Pump with Remote Outdoor Unit-Air-Source) | Centrally-Ducted | DLCURAH36ABK | EA*4X36L17A* | *80MS(N,L)0901714A* | 35000 | 16 | 9.5 | 8.1 | 38500 | 35200 | 91.43% | 1.82
213079090 | 2.92 | No | SMART COMFORT | HRCU-A-CB (Split System: Heat Pump with Remote Outdoor Unit-Air-Source) | Centrally-Ducted | DLCURAH36ABK | EA*4X36L21A* | *80MSU0601716A* | 35000 | 16.5 | 9.5 | 8.1 | 38500 | 35000 | 90.91% | 1.8
213077516 | 2.92 | Yes | SMART COMFORT | HRCU-A-CB (Split System: Heat Pump with Remote Outdoor Unit-Air-Source) | Centrally-Ducted | DLCURAH36ABK | EA*4X42L24A* | *96VTN0802120B* | 35000 | 16 | 10 | 8.1 | 38500 | 35000 | 90.91% | 1.88
213078838 | 2.92 | No | SMART COMFORT | HRCU-A-CB (Split System: Heat Pump with Remote Outdoor Unit-Air-Source) | Centrally-Ducted | DLCURAH36ABK | EA*4X36L21A* | *80MSU1002120A* | 35000 | 16 | 9.5 | 8.5 | 38500 | 35200 | 91.43% | 1.8
213078970 | 2.92 | No | SMART COMFORT | HRCU-A-CB (Split System: Heat Pump with Remote Outdoor Unit-Air-Source) | Centrally-Ducted | DLCURAH36ABK | EA*4X36L21A* | *80MSU0401712A* | 35000 | 16 | 9.5 | 8.1 | 38500 | 35200 | 91.43% | 1.8
213079234 | 2.92 | Yes | SMART COMFORT | HRCU-A-CB (Split System: Heat Pump with Remote Outdoor Unit-Air-Source) | Centrally-Ducted | DLCURAH36ABK | EA*4X42L21A* | *80MSU0802120A* | 35000 | 16.5 | 10 | 8.1 | 38500 | 35000 | 90.91% | 1.9
213080521 | 2.92 | No | SMART COMFORT | HRCU-A-CB (Split System: Heat Pump with Remote Outdoor Unit-Air-Source) | Centrally-Ducted | DLCURAH36ABK | EA*4X36L21A* | *95MSU0401712A* | 35000 | 15.2 | 9.5 | 8.1 | 39000 | 35400 | 90.77% | 1.82
213079516 | 2.92 | No | SMART COMFORT | HRCU-A-CB (Split System: Heat Pump with Remote Outdoor Unit-Air-Source) | Centrally-Ducted | DLCURAH36ABK | EA*4X36L17A* | *92MSN0801716A* | 35000 | 16 | 9.5 | 8.1 | 38500 | 35200 | 91.43% | 1.82
213080785 | 2.92 | No | SMART COMFORT | HRCU-A-CB (Split System: Heat Pump with Remote Outdoor Unit-Air-Source) | Centrally-Ducted | DLCURAH36ABK | EA*4X36L21A* | *95MSU0802120A* | 35000 | 16 | 9.5 | 8.1 | 38500 | 35200 | 91.43% | 1.82
212970644 | 2.92 | No | SMART COMFORT | HRCU-A-CB (Split System: Heat Pump with Remote Outdoor Unit-Air-Source) | Centrally-Ducted | DLCURAH36ABK | EA*4X36L21A* | *80VSL0902120B* | 35000 | 16 | 9.5 | 8.1 | 38500 | 35200 | 91.43% | 1.82
213372185 | 2.92 | Yes | SMART COMFORT | HRCU-A-C (Split System: Heat Pump with Remote Outdoor Unit with No Indoor Fan --Air Source) | Centrally-Ducted | DLCURAH36ABK | DLFULAH36XCX + CI |  | 35000 | 15.2 | 10 | 10 | 39000 | 32000 | 82.05% | 2
212970374 | 2.92 | No | SMART COMFORT | HRCU-A-CB (Split System: Heat Pump with Remote Outdoor Unit-Air-Source) | Centrally-Ducted | DLCURAH36ABK | EA*4X36L17A* | *80VSL0701716B* | 35000 | 15.5 | 9.5 | 8.1 | 39000 | 35200 | 90.26% | 1.82
212394358 | 2.92 | Yes | STEALTH | HRCU-A-C (Split System: Heat Pump with Remote Outdoor Unit with No Indoor Fan --Air Source) | Centrally-Ducted | ACIQ-36-HPB | ACIQ-36-ACL |  | 35000 | 15.2 | 10 | 10 | 39000 | 32000 | 82.05% | 2
213492165 | 2.92 | Yes | STEALTH | HRCU-A-C (Split System: Heat Pump with Remote Outdoor Unit with No Indoor Fan --Air Source) | Centrally-Ducted | ACIQ-36-HPC | ACIQ-36-ACL |  | 35000 | 15.2 | 10 | 8.5 | 36000 | 30000 | 83.33% | 1.8
213492163 | 2.92 | Yes | STEALTH | HRCU-A-C (Split System: Heat Pump with Remote Outdoor Unit with No Indoor Fan --Air Source) | Centrally-Ducted | ACIQ-36-HPC | ACIQ-36-ACL-17 |  | 35000 | 15.2 | 10 | 8.5 | 36000 | 30000 | 83.33% | 1.8
213500940 | 2.92 | Yes | STEALTH | HRCU-A-CB (Split System: Heat Pump with Remote Outdoor Unit-Air-Source) | Centrally-Ducted | ACIQ-36-HPC | ACIQ-36-AHB* |  | 35000 | 16.3 | 11.7 | 9.5 | 39000 | 38000 | 97.44% | 1.8
207698168 | 2.92 | Yes | TCL | HRCU-A-CB (Split System: Heat Pump with Remote Outdoor Unit-Air-Source) | Centrally-Ducted | TCE-60HA/DV2ON | TCE-36D7HWA/DV2I |  | 35000 | 17 | 11.7 | 8.5 | 35400 | 28400 | 80.23% | 2
212925583 | 2.92 | Yes | TEMP SHIFT | HRCU-A-C (Split System: Heat Pump with Remote Outdoor Unit with No Indoor Fan --Air Source) | Centrally-Ducted | TSMOE31U36HFN1M | TSMAC36HWDN1MN0 |  | 35000 | 15.2 | 10 | 10 | 39000 | 32000 | 82.05% | 2
213484699 | 2.92 | Yes | TEMP SHIFT | HRCU-A-CB (Split System: Heat Pump with Remote Outdoor Unit-Air-Source) | Centrally-Ducted | TSMOX63036HFN1M3X | TSMVC36HWFN1M |  | 35000 | 16.3 | 11.7 | 9.5 | 39000 | 38000 | 97.44% | 1.8
213479377 | 2.92 | Yes | TEMP SHIFT | HRCU-A-C (Split System: Heat Pump with Remote Outdoor Unit with No Indoor Fan --Air Source) | Centrally-Ducted | TSMOX63036HFN1M3X | TSMVB36B24T4N1 |  | 35000 | 15.2 | 10 | 8.5 | 36000 | 30000 | 83.33% | 1.8
213479378 | 2.92 | Yes | TEMP SHIFT | HRCU-A-C (Split System: Heat Pump with Remote Outdoor Unit with No Indoor Fan --Air Source) | Centrally-Ducted | TSMOX63036HFN1M3X | TSMAC36HWDN1MN0 |  | 35000 | 15.2 | 10 | 8.5 | 36000 | 30000 | 83.33% | 1.8
211227413 | 2.92 | No | TEMPSTAR | HRCU-A-CB (Split System: Heat Pump with Remote Outdoor Unit-Air-Source) | Centrally-Ducted | DLCURAH36ABK | EA*4X42L21A* | *80VSL0902120A* | 35000 | 16 | 9.5 | 8.1 | 38500 | 35000 | 90.91% | 1.86
211227699 | 2.92 | No | TEMPSTAR | HRCU-A-CB (Split System: Heat Pump with Remote Outdoor Unit-Air-Source) | Centrally-Ducted | DLCURAH36ABK | EA*4X42L21A* | *96VTN0802120A* | 35000 | 16 | 9.5 | 8.1 | 38500 | 35000 | 90.91% | 1.86
211227479 | 2.92 | No | TEMPSTAR | HRCU-A-CB (Split System: Heat Pump with Remote Outdoor Unit-Air-Source) | Centrally-Ducted | DLCURAH36ABK | EA*4X42L21A* | *80VTL0902120A* | 35000 | 16 | 9.5 | 8.1 | 38500 | 35000 | 90.91% | 1.86
211227570 | 2.92 | No | TEMPSTAR | HRCU-A-CB (Split System: Heat Pump with Remote Outdoor Unit-Air-Source) | Centrally-Ducted | DLCURAH36ABK | EA*4X42L21A* | *95ESN0601714A* | 35000 | 15.5 | 9.5 | 8.1 | 38500 | 35000 | 90.91% | 1.86
211227736 | 2.92 | No | TEMPSTAR | HRCU-A-CB (Split System: Heat Pump with Remote Outdoor Unit-Air-Source) | Centrally-Ducted | DLCURAH36ABK | EA*4X42L21A* | OMV098J12* | 35000 | 15.2 | 9.5 | 8.1 | 38500 | 35200 | 91.43% | 1.86
211227600 | 2.92 | No | TEMPSTAR | HRCU-A-CB (Split System: Heat Pump with Remote Outdoor Unit-Air-Source) | Centrally-Ducted | DLCURAH36ABK | EA*4X42L21A* | *96VSN0601714A* | 35000 | 15.2 | 9.5 | 8.1 | 38500 | 35200 | 91.43% | 1.86
211227875 | 2.92 | No | TEMPSTAR | HRCU-A-CB (Split System: Heat Pump with Remote Outdoor Unit-Air-Source) | Centrally-Ducted | DLCURAH36ABK | EA*4X42L24A* | *80VSL0902120A* | 35000 | 16 | 9.5 | 8.1 | 38500 | 35000 | 90.91% | 1.86
211227925 | 2.92 | No | TEMPSTAR | HRCU-A-CB (Split System: Heat Pump with Remote Outdoor Unit-Air-Source) | Centrally-Ducted | DLCURAH36ABK | EA*4X42L24A* | *80VTL0902120A* | 35000 | 16 | 9.5 | 8.1 | 38500 | 35000 | 90.91% | 1.86
211228118 | 2.92 | No | TEMPSTAR | HRCU-A-CB (Split System: Heat Pump with Remote Outdoor Unit-Air-Source) | Centrally-Ducted | DLCURAH36ABK | EA*4X42L24A* | *96VTN0802120A* | 35000 | 16 | 9.5 | 8.1 | 38500 | 35000 | 90.91% | 1.86
211227727 | 2.92 | No | TEMPSTAR | HRCU-A-CB (Split System: Heat Pump with Remote Outdoor Unit-Air-Source) | Centrally-Ducted | DLCURAH36ABK | EA*4X42L21A* | OLV098A12* | 35000 | 15.2 | 9.5 | 8.1 | 38500 | 35200 | 91.43% | 1.86
211227434 | 2.92 | Yes | TEMPSTAR | HRCU-A-CB (Split System: Heat Pump with Remote Outdoor Unit-Air-Source) | Centrally-Ducted | DLCURAH36ABK | EA*4X42L21A* | *80ESU0601716A | 35000 | 16.5 | 10 | 8.1 | 38500 | 35000 | 90.91% | 1.86
213205541 | 2.92 | Yes | TEMPSTAR | HRCU-A-CB (Split System: Heat Pump with Remote Outdoor Unit-Air-Source) | Centrally-Ducted | DLCURAH36ABK | D(A,C,E)36B34+TDR | *80ES(N,L)0902420A* | 35000 | 16.5 | 10.5 | 8.1 | 38500 | 31800 | 82.6% | 2.72
213205681 | 2.92 | No | TEMPSTAR | HRCU-A-CB (Split System: Heat Pump with Remote Outdoor Unit-Air-Source) | Centrally-Ducted | DLCURAH36ABK | D(A,C,E)36B34+TDR | *96VTN0801716A* | 35000 | 15.5 | 9.5 | 8.1 | 38500 | 32200 | 83.64% | 2.57
213205590 | 2.92 | Yes | TEMPSTAR | HRCU-A-CB (Split System: Heat Pump with Remote Outdoor Unit-Air-Source) | Centrally-Ducted | DLCURAH36ABK | D(A,C,E)36B34+TDR | *92ESN0801716A* | 35000 | 16.5 | 10.5 | 8.1 | 39000 | 31600 | 81.03% | 2.71
213076974 | 2.92 | No | TEMPSTAR | HRCU-A-CB (Split System: Heat Pump with Remote Outdoor Unit-Air-Source) | Centrally-Ducted | DLCURAH36ABK | EA*4X42L21A* | *96VSN0801716B* | 35000 | 15.5 | 9.5 | 8.1 | 38500 | 35000 | 90.91% | 2.06
213076638 | 2.92 | No | TEMPSTAR | HRCU-A-CB (Split System: Heat Pump with Remote Outdoor Unit-Air-Source) | Centrally-Ducted | DLCURAH36ABK | EA*4X36L21A* | *80VTL0902120B* | 35000 | 16 | 9.5 | 8.1 | 38500 | 35000 | 90.91% | 2.08
213077074 | 2.92 | No | TEMPSTAR | HRCU-A-CB (Split System: Heat Pump with Remote Outdoor Unit-Air-Source) | Centrally-Ducted | DLCURAH36ABK | EA*4X42L24A* | *96VSN0802120B* | 35000 | 16 | 9.5 | 8.1 | 38500 | 35000 | 90.91% | 2.06
213076517 | 2.92 | No | TEMPSTAR | HRCU-A-CB (Split System: Heat Pump with Remote Outdoor Unit-Air-Source) | Centrally-Ducted | DLCURAH36ABK | EA*4X42L21A* | *80VTL0701716B* | 35000 | 16 | 9.5 | 8.1 | 38500 | 34800 | 90.39% | 2.04
213077965 | 2.92 | No | TEMPSTAR | HRCU-A-CB (Split System: Heat Pump with Remote Outdoor Unit-Air-Source) | Centrally-Ducted | DLCURAH36ABK | EA*4X42L21A* | *80MS(N,L)0701712A* | 35000 | 16 | 9.5 | 8.1 | 38500 | 35000 | 90.91% | 1.88
213077710 | 2.92 | Yes | TEMPSTAR | HRCU-A-CB (Split System: Heat Pump with Remote Outdoor Unit-Air-Source) | Centrally-Ducted | DLCURAH36ABK | EA*4X36L21A* | *96VTN1002122B* | 35000 | 16.5 | 10 | 8.1 | 38500 | 34800 | 90.39% | 2.08
213078911 | 2.92 | Yes | TEMPSTAR | HRCU-A-CB (Split System: Heat Pump with Remote Outdoor Unit-Air-Source) | Centrally-Ducted | DLCURAH36ABK | EN(A,D)4X36L21** | *80MSU1002120A* | 35000 | 15.5 | 10 | 8.1 | 38500 | 35400 | 91.95% | 1.76
213078091 | 2.92 | No | TEMPSTAR | HRCU-A-CB (Split System: Heat Pump with Remote Outdoor Unit-Air-Source) | Centrally-Ducted | DLCURAH36ABK | EA*4X42L21A* | *80MS(N,L)0701716A* | 35000 | 16 | 9.5 | 8.1 | 38500 | 35000 | 90.91% | 1.88
213079648 | 2.92 | No | TEMPSTAR | HRCU-A-CB (Split System: Heat Pump with Remote Outdoor Unit-Air-Source) | Centrally-Ducted | DLCURAH36ABK | EA*4X36L21A* | *92MSN0802120A* | 35000 | 16.5 | 9.5 | 8.1 | 38500 | 34800 | 90.39% | 2.08
213079739 | 2.92 | No | TEMPSTAR | HRCU-A-CB (Split System: Heat Pump with Remote Outdoor Unit-Air-Source) | Centrally-Ducted | DLCURAH36ABK | EA*4X36L21A* | *92MSN1002120A* | 35000 | 16.5 | 9.5 | 8.1 | 38500 | 35200 | 91.43% | 1.82
213078194 | 2.92 | No | TEMPSTAR | HRCU-A-CB (Split System: Heat Pump with Remote Outdoor Unit-Air-Source) | Centrally-Ducted | DLCURAH36ABK | EA*4X42L21A* | *80MS(N,L)0702116A* | 35000 | 16.5 | 9.5 | 8.1 | 38500 | 35000 | 90.91% | 1.88
213080702 | 2.92 | No | TEMPSTAR | HRCU-A-CB (Split System: Heat Pump with Remote Outdoor Unit-Air-Source) | Centrally-Ducted | DLCURAH36ABK | EA*4X42L21A* | *95MSU0601716A* | 35000 | 16 | 9.5 | 8.1 | 38500 | 35000 | 90.91% | 1.86
213077394 | 2.92 | No | TEMPSTAR | HRCU-A-CB (Split System: Heat Pump with Remote Outdoor Unit-Air-Source) | Centrally-Ducted | DLCURAH36ABK | EA*4X42L21A* | *96VTN0801716B* | 35000 | 15.5 | 9.5 | 8.1 | 38500 | 35200 | 91.43% | 1.86
213079235 | 2.92 | Yes | TEMPSTAR | HRCU-A-CB (Split System: Heat Pump with Remote Outdoor Unit-Air-Source) | Centrally-Ducted | DLCURAH36ABK | EA*4X42L21A* | *80MSU0802120A* | 35000 | 16.5 | 10 | 8.1 | 38500 | 35000 | 90.91% | 1.9
213078839 | 2.92 | No | TEMPSTAR | HRCU-A-CB (Split System: Heat Pump with Remote Outdoor Unit-Air-Source) | Centrally-Ducted | DLCURAH36ABK | EA*4X36L21A* | *80MSU1002120A* | 35000 | 16 | 9.5 | 8.5 | 38500 | 35200 | 91.43% | 1.8
213079091 | 2.92 | No | TEMPSTAR | HRCU-A-CB (Split System: Heat Pump with Remote Outdoor Unit-Air-Source) | Centrally-Ducted | DLCURAH36ABK | EA*4X36L21A* | *80MSU0601716A* | 35000 | 16.5 | 9.5 | 8.1 | 38500 | 35000 | 90.91% | 1.8
213079342 | 2.92 | No | TEMPSTAR | HRCU-A-CB (Split System: Heat Pump with Remote Outdoor Unit-Air-Source) | Centrally-Ducted | DLCURAH36ABK | EA*4X36L17A* | *92MSN0601412A* | 35000 | 15.5 | 9.5 | 8.1 | 38500 | 35200 | 91.43% | 2
213080001 | 2.92 | No | TEMPSTAR | HRCU-A-CB (Split System: Heat Pump with Remote Outdoor Unit-Air-Source) | Centrally-Ducted | DLCURAH36ABK | EA*4X36L17A* | *96MSN0801716A* | 35000 | 15.2 | 9.5 | 8.1 | 39000 | 35400 | 90.77% | 1.82
213080522 | 2.92 | No | TEMPSTAR | HRCU-A-CB (Split System: Heat Pump with Remote Outdoor Unit-Air-Source) | Centrally-Ducted | DLCURAH36ABK | EA*4X36L21A* | *95MSU0401712A* | 35000 | 15.2 | 9.5 | 8.1 | 39000 | 35400 | 90.77% | 1.82
213080786 | 2.92 | No | TEMPSTAR | HRCU-A-CB (Split System: Heat Pump with Remote Outdoor Unit-Air-Source) | Centrally-Ducted | DLCURAH36ABK | EA*4X36L21A* | *95MSU0802120A* | 35000 | 16 | 9.5 | 8.1 | 38500 | 35200 | 91.43% | 1.82
213078971 | 2.92 | No | TEMPSTAR | HRCU-A-CB (Split System: Heat Pump with Remote Outdoor Unit-Air-Source) | Centrally-Ducted | DLCURAH36ABK | EA*4X36L21A* | *80MSU0401712A* | 35000 | 16 | 9.5 | 8.1 | 38500 | 35200 | 91.43% | 1.8
213077921 | 2.92 | No | TEMPSTAR | HRCU-A-CB (Split System: Heat Pump with Remote Outdoor Unit-Air-Source) | Centrally-Ducted | DLCURAH36ABK | EA*4X36L17A* | *80MS(N,L)0701712A* | 35000 | 16 | 9.5 | 8.1 | 38500 | 35200 | 91.43% | 1.82
213078265 | 2.92 | No | TEMPSTAR | HRCU-A-CB (Split System: Heat Pump with Remote Outdoor Unit-Air-Source) | Centrally-Ducted | DLCURAH36ABK | EA*4X36L17A* | *80MS(N,L)0901714A* | 35000 | 16 | 9.5 | 8.1 | 38500 | 35200 | 91.43% | 1.82
213079517 | 2.92 | No | TEMPSTAR | HRCU-A-CB (Split System: Heat Pump with Remote Outdoor Unit-Air-Source) | Centrally-Ducted | DLCURAH36ABK | EA*4X36L17A* | *92MSN0801716A* | 35000 | 16 | 9.5 | 8.1 | 38500 | 35200 | 91.43% | 1.82
213079395 | 2.92 | No | TEMPSTAR | HRCU-A-CB (Split System: Heat Pump with Remote Outdoor Unit-Air-Source) | Centrally-Ducted | DLCURAH36ABK | EA*4X36L21A* | *92MSN0601714A* | 35000 | 16 | 9.5 | 8.1 | 38500 | 35200 | 91.43% | 1.82
213080383 | 2.92 | No | TEMPSTAR | HRCU-A-CB (Split System: Heat Pump with Remote Outdoor Unit-Air-Source) | Centrally-Ducted | DLCURAH36ABK | EA*4X36L21A* | *96MSN1002122A* | 35000 | 16 | 9.5 | 8.1 | 38500 | 35200 | 91.43% | 1.82
213821615 | 2.92 | No | TEMPSTAR | HRCU-A-CB (Split System: Heat Pump with Remote Outdoor Unit-Air-Source) | Centrally-Ducted | DLCURAH36ABK | D(A,C,E)42B34+TDR | *92MSN0601412A* | 35000 | 15.5 | 9.5 | 8.1 | 38500 | 32400 | 84.16% | 2.51
212970645 | 2.92 | No | TEMPSTAR | HRCU-A-CB (Split System: Heat Pump with Remote Outdoor Unit-Air-Source) | Centrally-Ducted | DLCURAH36ABK | EA*4X36L21A* | *80VSL0902120B* | 35000 | 16 | 9.5 | 8.1 | 38500 | 35000 | 90.91% | 2.08
212970375 | 2.92 | No | TEMPSTAR | HRCU-A-CB (Split System: Heat Pump with Remote Outdoor Unit-Air-Source) | Centrally-Ducted | DLCURAH36ABK | EA*4X36L17A* | *80VSL0701716B* | 35000 | 15.5 | 9.5 | 8.1 | 38500 | 35200 | 91.43% | 1.84
213077517 | 2.92 | Yes | TEMPSTAR | HRCU-A-CB (Split System: Heat Pump with Remote Outdoor Unit-Air-Source) | Centrally-Ducted | DLCURAH36ABK | EA*4X42L24A* | *96VTN0802120B* | 35000 | 16 | 10 | 8.1 | 38500 | 35000 | 90.91% | 2.06
213821575 | 2.92 | No | TEMPSTAR | HRCU-A-CB (Split System: Heat Pump with Remote Outdoor Unit-Air-Source) | Centrally-Ducted | DLCURAH36ABK | D(A,C,E)36C34+TDR | *80MS(N,L)0702116A* | 35000 | 16.5 | 9 | 8.1 | 38500 | 32200 | 83.64% | 2.6
213821625 | 2.92 | No | TEMPSTAR | HRCU-A-CB (Split System: Heat Pump with Remote Outdoor Unit-Air-Source) | Centrally-Ducted | DLCURAH36ABK | D(A,C,E)36B34+TDR | *92MSN1002120A* | 35000 | 16.5 | 9 | 8.1 | 38500 | 32200 | 83.64% | 2.54
213821627 | 2.92 | No | TEMPSTAR | HRCU-A-CB (Split System: Heat Pump with Remote Outdoor Unit-Air-Source) | Centrally-Ducted | DLCURAH36ABK | D(A,C,E)42B34+TDR | *92MSN1002120A* | 35000 | 16.5 | 9.5 | 8.1 | 38500 | 32200 | 83.64% | 2.54
213821622 | 2.92 | No | TEMPSTAR | HRCU-A-CB (Split System: Heat Pump with Remote Outdoor Unit-Air-Source) | Centrally-Ducted | DLCURAH36ABK | D(A,C,E)36B34+TDR | *92MSN0802120A* | 35000 | 16.5 | 9 | 8.1 | 38500 | 32200 | 83.64% | 2.55
213821592 | 2.92 | Yes | TEMPSTAR | HRCU-A-CB (Split System: Heat Pump with Remote Outdoor Unit-Air-Source) | Centrally-Ducted | DLCURAH36ABK | D(A,C,E)36B34+TDR | *80MS(N,L)1102420A* | 35000 | 17 | 10.5 | 8.1 | 38500 | 31800 | 82.6% | 2.71
213821576 | 2.92 | No | TEMPSTAR | HRCU-A-CB (Split System: Heat Pump with Remote Outdoor Unit-Air-Source) | Centrally-Ducted | DLCURAH36ABK | D(A,C,E)42B34+TDR | *80MS(N,L)0702116A* | 35000 | 16.5 | 9 | 8.1 | 38500 | 32200 | 83.64% | 2.6
213821626 | 2.92 | No | TEMPSTAR | HRCU-A-CB (Split System: Heat Pump with Remote Outdoor Unit-Air-Source) | Centrally-Ducted | DLCURAH36ABK | D(A,C,E)36C34+TDR | *92MSN1002120A* | 35000 | 16.5 | 9.5 | 8.1 | 38500 | 32200 | 83.64% | 2.54
213821598 | 2.92 | Yes | TEMPSTAR | HRCU-A-CB (Split System: Heat Pump with Remote Outdoor Unit-Air-Source) | Centrally-Ducted | DLCURAH36ABK | D(A,C,E)36B34+TDR | *80MS(N,L)1552420A* | 35000 | 16.5 | 10.5 | 8.1 | 38500 | 31800 | 82.6% | 2.71
213821613 | 2.92 | No | TEMPSTAR | HRCU-A-CB (Split System: Heat Pump with Remote Outdoor Unit-Air-Source) | Centrally-Ducted | DLCURAH36ABK | D(A,C,E)36B34+TDR | *92MSN0601412A* | 35000 | 15.5 | 9 | 8.1 | 38500 | 32400 | 84.16% | 2.51
213821614 | 2.92 | No | TEMPSTAR | HRCU-A-CB (Split System: Heat Pump with Remote Outdoor Unit-Air-Source) | Centrally-Ducted | DLCURAH36ABK | D(A,C,E)36C34+TDR | *92MSN0601412A* | 35000 | 15.5 | 9.5 | 8.1 | 38500 | 32400 | 84.16% | 2.51
213821572 | 2.92 | Yes | TEMPSTAR | HRCU-A-CB (Split System: Heat Pump with Remote Outdoor Unit-Air-Source) | Centrally-Ducted | DLCURAH36ABK | D(A,C,E)36C34+TDR | *80MS(N,L)0701716A* | 35000 | 16.5 | 10 | 8.1 | 38500 | 31800 | 82.6% | 2.71
213821573 | 2.92 | Yes | TEMPSTAR | HRCU-A-CB (Split System: Heat Pump with Remote Outdoor Unit-Air-Source) | Centrally-Ducted | DLCURAH36ABK | D(A,C,E)42B34+TDR | *80MS(N,L)0701716A* | 35000 | 16.5 | 10 | 8.1 | 38500 | 31800 | 82.6% | 2.71
213821623 | 2.92 | No | TEMPSTAR | HRCU-A-CB (Split System: Heat Pump with Remote Outdoor Unit-Air-Source) | Centrally-Ducted | DLCURAH36ABK | D(A,C,E)36C34+TDR | *92MSN0802120A* | 35000 | 16.5 | 9.5 | 8.1 | 38500 | 32200 | 83.64% | 2.55
213821624 | 2.92 | No | TEMPSTAR | HRCU-A-CB (Split System: Heat Pump with Remote Outdoor Unit-Air-Source) | Centrally-Ducted | DLCURAH36ABK | D(A,C,E)42B34+TDR | *92MSN0802120A* | 35000 | 16.5 | 9.5 | 8.1 | 38500 | 32200 | 83.64% | 2.55
213372177 | 2.92 | Yes | TEMPSTAR | HRCU-A-C (Split System: Heat Pump with Remote Outdoor Unit with No Indoor Fan --Air Source) | Centrally-Ducted | DLCURAH36ABK | DLFULAH36XCX + CI |  | 35000 | 15.2 | 10 | 10 | 39000 | 32000 | 82.05% | 2
213885869 | 2.92 | Yes | THERMAL ZONE | HRCU-A-C (Split System: Heat Pump with Remote Outdoor Unit with No Indoor Fan --Air Source) | Centrally-Ducted | TZPLV362PA | MAC-36HWDN1-MN0 |  | 35000 | 15.2 | 10 | 10 | 39000 | 32000 | 82.05% | 2
213826557 | 2.92 | Yes | TRANE | HRCU-A-CB (Split System: Heat Pump with Remote Outdoor Unit-Air-Source) | Centrally-Ducted | 4TWV7X36A1 | 4TXCB006DS3 | S9V2B080U4VSB+LRP | 35000 | 17.1 | 12 | 8.5 | 29000 | 20400 | 70.34% | 1.8
213826559 | 2.92 | Yes | TRANE | HRCU-A-CB (Split System: Heat Pump with Remote Outdoor Unit-Air-Source) | Centrally-Ducted | 4TWV7X36A1 | 4TXCB006DS3 | S9V2B080U4VSA+LRP | 35000 | 17.1 | 12 | 8.5 | 29000 | 20400 | 70.34% | 1.8
212928553 | 2.92 | Yes | TRUST AIR CONDITIONERS | HRCU-A-C (Split System: Heat Pump with Remote Outdoor Unit with No Indoor Fan --Air Source) | Centrally-Ducted | AA36H/O44P | CX36M/W4T4 |  | 35000 | 15.2 | 10 | 10 | 39000 | 32000 | 82.05% | 2
213603967 | 2.92 | Yes | Weathermaker | HRCU-A-C (Split System: Heat Pump with Remote Outdoor Unit with No Indoor Fan --Air Source) | Centrally-Ducted | 38MURAQ36AB3 | 40MULAQ36XCX + CI |  | 35000 | 15.2 | 10 | 10 | 39000 | 32000 | 82.05% | 2
213927635 | 2.92 | Yes | Wells | HRCU-A-CB (Split System: Heat Pump with Remote Outdoor Unit-Air-Source) | Centrally-Ducted | WUCB-36HFMO | WUA-36HFMAH |  | 35000 | 16.3 | 11.7 | 9.5 | 39000 | 38000 | 97.44% | 1.8
213927636 | 2.92 | Yes | Wells | HRCU-A-C (Split System: Heat Pump with Remote Outdoor Unit with No Indoor Fan --Air Source) | Centrally-Ducted | WUCB-36HFMO | WUA-36BHFM |  | 35000 | 15.2 | 10 | 8.5 | 36000 | 30000 | 83.33% | 1.8
213355361 | 2.92 | No | YORK | HRCU-A-CB (Split System: Heat Pump with Remote Outdoor Unit-Air-Source) | Centrally-Ducted | HMH72B361 | L(E,G)M36E6 |  | 35000 | 18 | 9 | 8.1 | 35400 | 26000 | 73.45% | 2.82
211618662 | 2.92 | No | YORK | HRCU-A-CB (Split System: Heat Pump with Remote Outdoor Unit-Air-Source) | Centrally-Ducted | HMH72B361 | LEM36E4 |  | 35000 | 18 | 9 | 8.1 | 36000 | 26400 | 73.33% | 2.82
211618663 | 2.92 | No | YORK | HRCU-A-CB (Split System: Heat Pump with Remote Outdoor Unit-Air-Source) | Centrally-Ducted | HMH72B361 | LEM48A4 |  | 35000 | 18 | 9 | 8.1 | 36000 | 26400 | 73.33% | 2.82
213355362 | 2.92 | No | YORK | HRCU-A-CB (Split System: Heat Pump with Remote Outdoor Unit-Air-Source) | Centrally-Ducted | HMH72B361 | L(E,G)M48A6 |  | 35000 | 18 | 9 | 8.1 | 36000 | 26400 | 73.33% | 2.82
212506454 | 2.92 | No | YORK | HRCU-A-CB (Split System: Heat Pump with Remote Outdoor Unit-Air-Source) | Centrally-Ducted | HMH72B361 | L(E,G)M48A4 |  | 35000 | 18 | 9 | 8.1 | 36000 | 26400 | 73.33% | 2.81
214522561 | 2.92 | No | YORK | HRCU-A-CB (Split System: Heat Pump with Remote Outdoor Unit-Air-Source) | Centrally-Ducted | HMH72B361 | DX36E34+TDR | Y81E120C16SMPS1 | 35000 | 17 | 9 | 8.1 | 36000 | 29800 | 82.78% | 1.76
214719813 | 2.92 | Yes | YORK | HRCU-A-CB (Split System: Heat Pump with Remote Outdoor Unit-Air-Source) | Centrally-Ducted | HH836E2S11 | CTU48C5XFS1+TXV | Y91E100C16SMPS1 | 35000 | 18 | 11 | 8.1 | 32600 | 24600 | 75.46% | 2
214609032 | 2.92 | Yes | YORK | HRCU-A-CB (Split System: Heat Pump with Remote Outdoor Unit-Air-Source) | Centrally-Ducted | HH836E2S11 | CTM48C5CFS1 | Y91E100C16SMPS1 | 35000 | 18 | 11 | 8.1 | 32600 | 24600 | 75.46% | 2
214609030 | 2.92 | Yes | YORK | HRCU-A-CB (Split System: Heat Pump with Remote Outdoor Unit-Air-Source) | Centrally-Ducted | HH836E2S11 | CTF48C5CFS1 | Y91E100C16SMPS1 | 35000 | 18 | 11 | 8.1 | 32600 | 24600 | 75.46% | 2
212506453 | 2.92 | No | YORK | HRCU-A-CB (Split System: Heat Pump with Remote Outdoor Unit-Air-Source) | Centrally-Ducted | HMH72B361 | L(E,G)M36E4 |  | 35000 | 18 | 9 | 8.1 | 35400 | 26000 | 73.45% | 2.82
213069344 | 2.93 | No | ACIQ | HRCU-A-CB (Split System: Heat Pump with Remote Outdoor Unit-Air-Source) | Centrally-Ducted | DLCURAH36ABK | EA*4X42L21A* | *95ESU0601716A* | 35200 | 16 | 9.5 | 8.1 | 38500 | 35000 | 90.91% | 1.88
213069356 | 2.93 | Yes | ACIQ | HRCU-A-CB (Split System: Heat Pump with Remote Outdoor Unit-Air-Source) | Centrally-Ducted | DLCURAH36ABK | EA*4X42L24A* | *80ES(N,L)0702116A* | 35200 | 16 | 10 | 8.1 | 38500 | 35000 | 90.91% | 1.88
213069349 | 2.93 | No | ACIQ | HRCU-A-CB (Split System: Heat Pump with Remote Outdoor Unit-Air-Source) | Centrally-Ducted | DLCURAH36ABK | EA*4X42L21A* | *96VTN0801716A* | 35200 | 15.5 | 9.5 | 8.1 | 38500 | 35000 | 90.91% | 1.86
213069239 | 2.93 | No | ACIQ | HRCU-A-CB (Split System: Heat Pump with Remote Outdoor Unit-Air-Source) | Centrally-Ducted | DLCURAH36ABK | EA*4X36L21A* | *92ESN0601714A* | 35200 | 16 | 9.5 | 8.1 | 38500 | 35200 | 91.43% | 1.82
213069355 | 2.93 | No | ACIQ | HRCU-A-CB (Split System: Heat Pump with Remote Outdoor Unit-Air-Source) | Centrally-Ducted | DLCURAH36ABK | EA*4X42L21A* | OMV112K14A | 35200 | 15.5 | 9.5 | 8.1 | 38500 | 35200 | 91.43% | 1.86
213069314 | 2.93 | No | ACIQ | HRCU-A-CB (Split System: Heat Pump with Remote Outdoor Unit-Air-Source) | Centrally-Ducted | DLCURAH36ABK | EA*4X42L21A* | *80ES(N,L)0451712A* | 35200 | 15.5 | 9.5 | 8.1 | 38500 | 35000 | 90.91% | 1.86
213069316 | 2.93 | No | ACIQ | HRCU-A-CB (Split System: Heat Pump with Remote Outdoor Unit-Air-Source) | Centrally-Ducted | DLCURAH36ABK | EA*4X42L21A* | *80ES(N,L)0701716A* | 35200 | 16 | 9.5 | 8.1 | 38500 | 35000 | 90.91% | 1.88
213069317 | 2.93 | No | ACIQ | HRCU-A-CB (Split System: Heat Pump with Remote Outdoor Unit-Air-Source) | Centrally-Ducted | DLCURAH36ABK | EA*4X42L21A* | *80ES(N,L)0702116A* | 35200 | 16 | 9.5 | 8.1 | 38500 | 35000 | 90.91% | 1.88
213069236 | 2.93 | No | ACIQ | HRCU-A-CB (Split System: Heat Pump with Remote Outdoor Unit-Air-Source) | Centrally-Ducted | DLCURAH36ABK | EA*4X36L21A* | *80ES(N,L)1102120A* | 35200 | 16 | 9.5 | 8.1 | 38500 | 35200 | 91.43% | 1.82
213069334 | 2.93 | Yes | ACIQ | HRCU-A-CB (Split System: Heat Pump with Remote Outdoor Unit-Air-Source) | Centrally-Ducted | DLCURAH36ABK | EA*4X42L21A* | *92ESN0802120A* | 35200 | 16.5 | 10 | 8.1 | 38500 | 35000 | 90.91% | 1.88
213069248 | 2.93 | Yes | ACIQ | HRCU-A-CB (Split System: Heat Pump with Remote Outdoor Unit-Air-Source) | Centrally-Ducted | DLCURAH36ABK | EA*4X36L21A* | *96VTN1002122A* | 35200 | 16.5 | 10 | 8.1 | 38500 | 35200 | 91.43% | 1.82
213069323 | 2.93 | No | ACIQ | HRCU-A-CB (Split System: Heat Pump with Remote Outdoor Unit-Air-Source) | Centrally-Ducted | DLCURAH36ABK | EA*4X42L21A* | *80VSL0701716A* | 35200 | 16 | 9.5 | 8.1 | 38500 | 35000 | 90.91% | 1.86
213069341 | 2.93 | No | ACIQ | HRCU-A-CB (Split System: Heat Pump with Remote Outdoor Unit-Air-Source) | Centrally-Ducted | DLCURAH36ABK | EA*4X42L21A* | *96VSN0801716A* | 35200 | 15.5 | 9.5 | 8.1 | 38500 | 35000 | 90.91% | 1.86
213069366 | 2.93 | Yes | ACIQ | HRCU-A-CB (Split System: Heat Pump with Remote Outdoor Unit-Air-Source) | Centrally-Ducted | DLCURAH36ABK | EA*4X42L24A* | *80VSL0902420A* | 35200 | 16 | 10 | 8.1 | 38500 | 35000 | 90.91% | 1.88
213069373 | 2.93 | Yes | ACIQ | HRCU-A-CB (Split System: Heat Pump with Remote Outdoor Unit-Air-Source) | Centrally-Ducted | DLCURAH36ABK | EA*4X42L24A* | *92ESN1002120A* | 35200 | 16.5 | 10 | 8.1 | 38500 | 35000 | 90.91% | 1.88
213069322 | 2.93 | No | ACIQ | HRCU-A-CB (Split System: Heat Pump with Remote Outdoor Unit-Air-Source) | Centrally-Ducted | DLCURAH36ABK | EA*4X42L21A* | *80VSL0451716A* | 35200 | 15.5 | 9.5 | 8.1 | 38500 | 35200 | 91.43% | 1.88
213069238 | 2.93 | No | ACIQ | HRCU-A-CB (Split System: Heat Pump with Remote Outdoor Unit-Air-Source) | Centrally-Ducted | DLCURAH36ABK | EA*4X36L21A* | *80ESU1002120A* | 35200 | 16 | 9.5 | 8.1 | 38500 | 35200 | 91.43% | 1.82
213069372 | 2.93 | Yes | ACIQ | HRCU-A-CB (Split System: Heat Pump with Remote Outdoor Unit-Air-Source) | Centrally-Ducted | DLCURAH36ABK | EA*4X42L24A* | *92ESN0802120A* | 35200 | 16.5 | 10 | 8.1 | 38500 | 35000 | 90.91% | 1.88
213075257 | 2.93 | No | ACIQ | HRCU-A-CB (Split System: Heat Pump with Remote Outdoor Unit-Air-Source) | Centrally-Ducted | DLCURAH36ABK | EA*4X36L21A* | *96VSN1002120A* | 35200 | 16 | 9.5 | 8.1 | 39000 | 35200 | 90.26% | 1.82
213075275 | 2.93 | No | ACIQ | HRCU-A-CB (Split System: Heat Pump with Remote Outdoor Unit-Air-Source) | Centrally-Ducted | DLCURAH36ABK | EA*4X36L21A* | *92ESN0801716A* | 35200 | 16 | 9.5 | 8.1 | 39000 | 35200 | 90.26% | 1.82
213069335 | 2.93 | Yes | ACIQ | HRCU-A-CB (Split System: Heat Pump with Remote Outdoor Unit-Air-Source) | Centrally-Ducted | DLCURAH36ABK | EA*4X42L21A* | *92ESN1002120A* | 35200 | 16.5 | 10 | 8.1 | 38500 | 35000 | 90.91% | 1.88
212383330 | 2.93 | No | AIRQUEST | HRCU-A-CB (Split System: Heat Pump with Remote Outdoor Unit-Air-Source) | Centrally-Ducted | DLCURAH36ABK | EA*4X36L21A* | *92ESN0801716A* | 35200 | 16 | 9.5 | 8.1 | 39000 | 35200 | 90.26% | 1.82
212383124 | 2.93 | No | AIRQUEST | HRCU-A-CB (Split System: Heat Pump with Remote Outdoor Unit-Air-Source) | Centrally-Ducted | DLCURAH36ABK | EA*4X36L21A* | *96VSN1002120A* | 35200 | 16 | 9.5 | 8.1 | 39000 | 35200 | 90.26% | 1.82
211226328 | 2.93 | No | AIRQUEST | HRCU-A-CB (Split System: Heat Pump with Remote Outdoor Unit-Air-Source) | Centrally-Ducted | DLCURAH36ABK | EA*4X36L21A* | *92ESN0601714A* | 35200 | 16 | 9.5 | 8.1 | 38500 | 35200 | 91.43% | 1.82
211227532 | 2.93 | Yes | AIRQUEST | HRCU-A-CB (Split System: Heat Pump with Remote Outdoor Unit-Air-Source) | Centrally-Ducted | DLCURAH36ABK | EA*4X42L21A* | *92ESN0802120A* | 35200 | 16.5 | 10 | 8.1 | 38500 | 35000 | 90.91% | 1.88
211227630 | 2.93 | No | AIRQUEST | HRCU-A-CB (Split System: Heat Pump with Remote Outdoor Unit-Air-Source) | Centrally-Ducted | DLCURAH36ABK | EA*4X42L21A* | *95ESU0601716A* | 35200 | 16 | 9.5 | 8.1 | 38500 | 35000 | 90.91% | 1.88
211227379 | 2.93 | No | AIRQUEST | HRCU-A-CB (Split System: Heat Pump with Remote Outdoor Unit-Air-Source) | Centrally-Ducted | DLCURAH36ABK | EA*4X42L21A* | *80VSL0451716A* | 35200 | 15.5 | 9.5 | 8.1 | 38500 | 35200 | 91.43% | 1.88
211226285 | 2.93 | No | AIRQUEST | HRCU-A-CB (Split System: Heat Pump with Remote Outdoor Unit-Air-Source) | Centrally-Ducted | DLCURAH36ABK | EA*4X36L21A* | *80ES(N,L)1102120A* | 35200 | 16 | 9.5 | 8.1 | 38500 | 35200 | 91.43% | 1.82
211226306 | 2.93 | No | AIRQUEST | HRCU-A-CB (Split System: Heat Pump with Remote Outdoor Unit-Air-Source) | Centrally-Ducted | DLCURAH36ABK | EA*4X36L21A* | *80ESU1002120A* | 35200 | 16 | 9.5 | 8.1 | 38500 | 35200 | 91.43% | 1.82
211227958 | 2.93 | Yes | AIRQUEST | HRCU-A-CB (Split System: Heat Pump with Remote Outdoor Unit-Air-Source) | Centrally-Ducted | DLCURAH36ABK | EA*4X42L24A* | *92ESN0802120A* | 35200 | 16.5 | 10 | 8.1 | 38500 | 35000 | 90.91% | 1.88
211227877 | 2.93 | Yes | AIRQUEST | HRCU-A-CB (Split System: Heat Pump with Remote Outdoor Unit-Air-Source) | Centrally-Ducted | DLCURAH36ABK | EA*4X42L24A* | *80VSL0902420A* | 35200 | 16 | 10 | 8.1 | 38500 | 35000 | 90.91% | 1.88
211227766 | 2.93 | Yes | AIRQUEST | HRCU-A-CB (Split System: Heat Pump with Remote Outdoor Unit-Air-Source) | Centrally-Ducted | DLCURAH36ABK | EA*4X42L24A* | *80ES(N,L)0702116A* | 35200 | 16 | 10 | 8.1 | 38500 | 35000 | 90.91% | 1.88
211227388 | 2.93 | No | AIRQUEST | HRCU-A-CB (Split System: Heat Pump with Remote Outdoor Unit-Air-Source) | Centrally-Ducted | DLCURAH36ABK | EA*4X42L21A* | *80VSL0701716A* | 35200 | 16 | 9.5 | 8.1 | 38500 | 35000 | 90.91% | 1.86
211227682 | 2.93 | No | AIRQUEST | HRCU-A-CB (Split System: Heat Pump with Remote Outdoor Unit-Air-Source) | Centrally-Ducted | DLCURAH36ABK | EA*4X42L21A* | *96VTN0801716A* | 35200 | 15.5 | 9.5 | 8.1 | 38500 | 35000 | 90.91% | 1.86
211226420 | 2.93 | Yes | AIRQUEST | HRCU-A-CB (Split System: Heat Pump with Remote Outdoor Unit-Air-Source) | Centrally-Ducted | DLCURAH36ABK | EA*4X36L21A* | *96VTN1002122A* | 35200 | 16.5 | 10 | 8.1 | 38500 | 35200 | 91.43% | 1.82
211227543 | 2.93 | Yes | AIRQUEST | HRCU-A-CB (Split System: Heat Pump with Remote Outdoor Unit-Air-Source) | Centrally-Ducted | DLCURAH36ABK | EA*4X42L21A* | *92ESN1002120A* | 35200 | 16.5 | 10 | 8.1 | 38500 | 35000 | 90.91% | 1.88
211227602 | 2.93 | No | AIRQUEST | HRCU-A-CB (Split System: Heat Pump with Remote Outdoor Unit-Air-Source) | Centrally-Ducted | DLCURAH36ABK | EA*4X42L21A* | *96VSN0801716A* | 35200 | 15.5 | 9.5 | 8.1 | 38500 | 35000 | 90.91% | 1.86
211227320 | 2.93 | No | AIRQUEST | HRCU-A-CB (Split System: Heat Pump with Remote Outdoor Unit-Air-Source) | Centrally-Ducted | DLCURAH36ABK | EA*4X42L21A* | *80ES(N,L)0702116A* | 35200 | 16 | 9.5 | 8.1 | 38500 | 35000 | 90.91% | 1.88
211227738 | 2.93 | No | AIRQUEST | HRCU-A-CB (Split System: Heat Pump with Remote Outdoor Unit-Air-Source) | Centrally-Ducted | DLCURAH36ABK | EA*4X42L21A* | OMV112K14A | 35200 | 15.5 | 9.5 | 8.1 | 38500 | 35200 | 91.43% | 1.86
211227285 | 2.93 | No | AIRQUEST | HRCU-A-CB (Split System: Heat Pump with Remote Outdoor Unit-Air-Source) | Centrally-Ducted | DLCURAH36ABK | EA*4X42L21A* | *80ES(N,L)0451712A* | 35200 | 15.5 | 9.5 | 8.1 | 38500 | 35000 | 90.91% | 1.86
211227969 | 2.93 | Yes | AIRQUEST | HRCU-A-CB (Split System: Heat Pump with Remote Outdoor Unit-Air-Source) | Centrally-Ducted | DLCURAH36ABK | EA*4X42L24A* | *92ESN1002120A* | 35200 | 16.5 | 10 | 8.1 | 38500 | 35000 | 90.91% | 1.88
211227309 | 2.93 | No | AIRQUEST | HRCU-A-CB (Split System: Heat Pump with Remote Outdoor Unit-Air-Source) | Centrally-Ducted | DLCURAH36ABK | EA*4X42L21A* | *80ES(N,L)0701716A* | 35200 | 16 | 9.5 | 8.1 | 38500 | 35000 | 90.91% | 1.88
213076927 | 2.93 | No | AIRQUEST | HRCU-A-CB (Split System: Heat Pump with Remote Outdoor Unit-Air-Source) | Centrally-Ducted | DLCURAH36ABK | EA*4X36L17A* | *96VSN0801716B* | 35200 | 15.2 | 9.5 | 8.1 | 39000 | 35400 | 90.77% | 1.82
213075877 | 2.93 | No | AIRQUEST | HRCU-A-CB (Split System: Heat Pump with Remote Outdoor Unit-Air-Source) | Centrally-Ducted | DLCURAH36ABK | EA*4X36L21A* | *95MSU1002120A* | 35200 | 16 | 9.5 | 8.1 | 38500 | 35200 | 91.43% | 1.84
213079240 | 2.93 | Yes | AIRQUEST | HRCU-A-CB (Split System: Heat Pump with Remote Outdoor Unit-Air-Source) | Centrally-Ducted | DLCURAH36ABK | EA*4X42L24A* | *80MSU0802120A* | 35200 | 16.5 | 10 | 8.1 | 38500 | 35000 | 90.91% | 1.9
213076653 | 2.93 | Yes | AIRQUEST | HRCU-A-CB (Split System: Heat Pump with Remote Outdoor Unit-Air-Source) | Centrally-Ducted | DLCURAH36ABK | EA*4X42L21A* | *80VTL0902120B* | 35200 | 16 | 10 | 8.1 | 38500 | 35000 | 90.91% | 1.88
213077588 | 2.93 | Yes | AIRQUEST | HRCU-A-CB (Split System: Heat Pump with Remote Outdoor Unit-Air-Source) | Centrally-Ducted | DLCURAH36ABK | EA*4X36L21A* | *96VTN1002120B* | 35200 | 16 | 10 | 8.1 | 38500 | 35200 | 91.43% | 1.82
213078868 | 2.93 | No | AIRQUEST | HRCU-A-CB (Split System: Heat Pump with Remote Outdoor Unit-Air-Source) | Centrally-Ducted | DLCURAH36ABK | EA*4X42L21A* | *80MSU1002120A* | 35200 | 16 | 9.5 | 8.5 | 38500 | 35000 | 90.91% | 1.88
213079000 | 2.93 | No | AIRQUEST | HRCU-A-CB (Split System: Heat Pump with Remote Outdoor Unit-Air-Source) | Centrally-Ducted | DLCURAH36ABK | EA*4X42L21A* | *80MSU0401712A* | 35200 | 16 | 9.5 | 8.1 | 38500 | 35000 | 90.91% | 1.88
213079522 | 2.93 | No | AIRQUEST | HRCU-A-CB (Split System: Heat Pump with Remote Outdoor Unit-Air-Source) | Centrally-Ducted | DLCURAH36ABK | EA*4X36L21A* | *92MSN0801716A* | 35200 | 16 | 9.5 | 8.1 | 38500 | 35200 | 91.43% | 1.82
213080270 | 2.93 | No | AIRQUEST | HRCU-A-CB (Split System: Heat Pump with Remote Outdoor Unit-Air-Source) | Centrally-Ducted | DLCURAH36ABK | EA*4X36L21A* | *96MSN1002120A* | 35200 | 16 | 9.5 | 8.1 | 38500 | 35200 | 91.43% | 1.8
213077137 | 2.93 | No | AIRQUEST | HRCU-A-CB (Split System: Heat Pump with Remote Outdoor Unit-Air-Source) | Centrally-Ducted | DLCURAH36ABK | EA*4X36L21A* | *96VSN1002120B* | 35200 | 16 | 9.5 | 8.1 | 38500 | 35200 | 91.43% | 1.82
213080647 | 2.93 | No | AIRQUEST | HRCU-A-CB (Split System: Heat Pump with Remote Outdoor Unit-Air-Source) | Centrally-Ducted | DLCURAH36ABK | EA*4X36L17A* | *95MSU0601716A* | 35200 | 15.5 | 9.5 | 8.1 | 39000 | 35200 | 90.26% | 1.84
213080815 | 2.93 | No | AIRQUEST | HRCU-A-CB (Split System: Heat Pump with Remote Outdoor Unit-Air-Source) | Centrally-Ducted | DLCURAH36ABK | EA*4X42L24A* | *95MSU0802120A* | 35200 | 16 | 9.5 | 8.1 | 38500 | 35000 | 90.91% | 1.88
213078412 | 2.93 | Yes | AIRQUEST | HRCU-A-CB (Split System: Heat Pump with Remote Outdoor Unit-Air-Source) | Centrally-Ducted | DLCURAH36ABK | EA*4X42L21A* | *80MS(N,L)0902116A* | 35200 | 16.5 | 10 | 8.1 | 38500 | 35000 | 90.91% | 1.88
213077335 | 2.93 | No | AIRQUEST | HRCU-A-CB (Split System: Heat Pump with Remote Outdoor Unit-Air-Source) | Centrally-Ducted | DLCURAH36ABK | EA*4X36L17A* | *96VTN0801716B* | 35200 | 15.2 | 9.5 | 8.1 | 39000 | 35400 | 90.77% | 1.82
213077795 | 2.93 | No | AIRQUEST | HRCU-A-CB (Split System: Heat Pump with Remote Outdoor Unit-Air-Source) | Centrally-Ducted | DLCURAH36ABK | EA*4X42L24A* | *96VTN1202422B* | 35200 | 16 | 9.5 | 8.1 | 38500 | 35000 | 90.91% | 1.88
213078198 | 2.93 | Yes | AIRQUEST | HRCU-A-CB (Split System: Heat Pump with Remote Outdoor Unit-Air-Source) | Centrally-Ducted | DLCURAH36ABK | EA*4X42L24A* | *80MS(N,L)0702116A* | 35200 | 16.5 | 10 | 8.1 | 38500 | 35000 | 90.91% | 1.88
213078423 | 2.93 | Yes | AIRQUEST | HRCU-A-CB (Split System: Heat Pump with Remote Outdoor Unit-Air-Source) | Centrally-Ducted | DLCURAH36ABK | EA*4X42L24A* | *80MS(N,L)0902116A* | 35200 | 16.5 | 10 | 8.1 | 38500 | 35000 | 90.91% | 1.88
213079426 | 2.93 | No | AIRQUEST | HRCU-A-CB (Split System: Heat Pump with Remote Outdoor Unit-Air-Source) | Centrally-Ducted | DLCURAH36ABK | EA*4X42L21A* | *92MSN0601714A* | 35200 | 16 | 9.5 | 8.1 | 38500 | 35200 | 91.43% | 1.88
213079662 | 2.93 | Yes | AIRQUEST | HRCU-A-CB (Split System: Heat Pump with Remote Outdoor Unit-Air-Source) | Centrally-Ducted | DLCURAH36ABK | EA*4X42L21A* | *92MSN0802120A* | 35200 | 16.5 | 10 | 8.1 | 38500 | 35000 | 90.91% | 1.88
213078036 | 2.93 | No | AIRQUEST | HRCU-A-CB (Split System: Heat Pump with Remote Outdoor Unit-Air-Source) | Centrally-Ducted | DLCURAH36ABK | EA*4X36L17A* | *80MS(N,L)0701716A* | 35200 | 15.5 | 9.5 | 8.1 | 39000 | 35200 | 90.26% | 1.84
213080138 | 2.93 | No | AIRQUEST | HRCU-A-CB (Split System: Heat Pump with Remote Outdoor Unit-Air-Source) | Centrally-Ducted | DLCURAH36ABK | EA*4X36L21A* | *96MSN0802120A* | 35200 | 16 | 9.5 | 8.1 | 39000 | 35200 | 90.26% | 1.84
213080803 | 2.93 | No | AIRQUEST | HRCU-A-CB (Split System: Heat Pump with Remote Outdoor Unit-Air-Source) | Centrally-Ducted | DLCURAH36ABK | EA*4X42L21A* | *95MSU0802120A* | 35200 | 16 | 9.5 | 8.1 | 38500 | 35000 | 90.91% | 1.88
213080395 | 2.93 | Yes | AIRQUEST | HRCU-A-CB (Split System: Heat Pump with Remote Outdoor Unit-Air-Source) | Centrally-Ducted | DLCURAH36ABK | EA*4X42L21A* | *96MSN1002122A* | 35200 | 16 | 10 | 8.1 | 38500 | 35000 | 90.91% | 1.88
213078270 | 2.93 | No | AIRQUEST | HRCU-A-CB (Split System: Heat Pump with Remote Outdoor Unit-Air-Source) | Centrally-Ducted | DLCURAH36ABK | EA*4X36L21A* | *80MS(N,L)0901714A* | 35200 | 16 | 9.5 | 8.1 | 38500 | 35200 | 91.43% | 1.84
213079756 | 2.93 | Yes | AIRQUEST | HRCU-A-CB (Split System: Heat Pump with Remote Outdoor Unit-Air-Source) | Centrally-Ducted | DLCURAH36ABK | EA*4X42L21A* | *92MSN1002120A* | 35200 | 16.5 | 10 | 8.1 | 38500 | 35000 | 90.91% | 1.88
213080006 | 2.93 | No | AIRQUEST | HRCU-A-CB (Split System: Heat Pump with Remote Outdoor Unit-Air-Source) | Centrally-Ducted | DLCURAH36ABK | EA*4X36L21A* | *96MSN0801716A* | 35200 | 15.5 | 9.5 | 8.1 | 39000 | 35400 | 90.77% | 1.84
213076664 | 2.93 | Yes | AIRQUEST | HRCU-A-CB (Split System: Heat Pump with Remote Outdoor Unit-Air-Source) | Centrally-Ducted | DLCURAH36ABK | EA*4X42L24A* | *80VTL0902120B* | 35200 | 16 | 10 | 8.1 | 38500 | 35000 | 90.91% | 1.88
213079839 | 2.93 | No | AIRQUEST | HRCU-A-CB (Split System: Heat Pump with Remote Outdoor Unit-Air-Source) | Centrally-Ducted | DLCURAH36ABK | EA*4X36L21A* | *92MSN1002122A* | 35200 | 16 | 9.5 | 8.1 | 38500 | 35200 | 91.43% | 1.84
213080459 | 2.93 | Yes | AIRQUEST | HRCU-A-CB (Split System: Heat Pump with Remote Outdoor Unit-Air-Source) | Centrally-Ducted | DLCURAH36ABK | EA*4X42L24A* | *96MSN1202422A* | 35200 | 16 | 10 | 8.1 | 38500 | 35000 | 90.91% | 1.88
213079108 | 2.93 | Yes | AIRQUEST | HRCU-A-CB (Split System: Heat Pump with Remote Outdoor Unit-Air-Source) | Centrally-Ducted | DLCURAH36ABK | EA*4X42L21A* | *80MSU0601716A* | 35200 | 16.5 | 10 | 8.1 | 38500 | 35000 | 90.91% | 1.86
213078489 | 2.93 | No | AIRQUEST | HRCU-A-CB (Split System: Heat Pump with Remote Outdoor Unit-Air-Source) | Centrally-Ducted | DLCURAH36ABK | EA*4X36L21A* | *80MS(N,L)0902120A* | 35200 | 16.5 | 9.5 | 8.1 | 38500 | 35200 | 91.43% | 1.84
213080483 | 2.93 | No | AIRQUEST | HRCU-A-CB (Split System: Heat Pump with Remote Outdoor Unit-Air-Source) | Centrally-Ducted | DLCURAH36ABK | EA*4X42L24A* | *96MSN1402422A* | 35200 | 16 | 9.5 | 8.1 | 38500 | 35000 | 90.91% | 1.88
213080551 | 2.93 | No | AIRQUEST | HRCU-A-CB (Split System: Heat Pump with Remote Outdoor Unit-Air-Source) | Centrally-Ducted | DLCURAH36ABK | EA*4X42L21A* | *95MSU0401712A* | 35200 | 15.2 | 9.5 | 8.1 | 39000 | 35200 | 90.26% | 1.88
212970378 | 2.93 | No | AIRQUEST | HRCU-A-CB (Split System: Heat Pump with Remote Outdoor Unit-Air-Source) | Centrally-Ducted | DLCURAH36ABK | EA*4X36L21A* | *80VSL0701716B* | 35200 | 15.5 | 9.5 | 8.1 | 38500 | 35200 | 91.43% | 1.84
212970668 | 2.93 | Yes | AIRQUEST | HRCU-A-CB (Split System: Heat Pump with Remote Outdoor Unit-Air-Source) | Centrally-Ducted | DLCURAH36ABK | EA*4X42L24A* | *80VSL0902120B* | 35200 | 16 | 10 | 8.1 | 38500 | 35000 | 90.91% | 1.88
212970658 | 2.93 | No | AIRQUEST | HRCU-A-CB (Split System: Heat Pump with Remote Outdoor Unit-Air-Source) | Centrally-Ducted | DLCURAH36ABK | EA*4X42L21A* | *80VSL0902120B* | 35200 | 16 | 9.5 | 8.1 | 39000 | 35000 | 89.74% | 1.88
213079120 | 2.93 | Yes | AIRQUEST | HRCU-A-CB (Split System: Heat Pump with Remote Outdoor Unit-Air-Source) | Centrally-Ducted | DLCURAH36ABK | EA*4X42L24A* | *80MSU0601716A* | 35200 | 16.5 | 10 | 8.1 | 38500 | 35000 | 90.91% | 1.88
213079672 | 2.93 | Yes | AIRQUEST | HRCU-A-CB (Split System: Heat Pump with Remote Outdoor Unit-Air-Source) | Centrally-Ducted | DLCURAH36ABK | EA*4X42L24A* | *92MSN0802120A* | 35200 | 16.5 | 10 | 8.1 | 38500 | 35000 | 90.91% | 1.88
214280284 | 2.93 | No | AIRQUEST | HRCU-A-CB (Split System: Heat Pump with Remote Outdoor Unit-Air-Source) | Centrally-Ducted | DLCURAH36ABK | EA*4X42L21A* | *96MSN0601716A* | 35200 | 15.5 | 9.5 | 8.5 | 38500 | 35200 | 91.43% | 1.88
214596034 | 2.93 | No | AIRQUEST | HRCU-A-C (Split System: Heat Pump with Remote Outdoor Unit with No Indoor Fan --Air Source) | Centrally-Ducted | DLCURAH36ABK | H,PG7J936+TD |  | 35200 | 15.2 | 9.5 | 8.35 | 36200 | 31200 | 86.19% | 1.8
214595946 | 2.93 | No | AIRQUEST | HRCU-A-C (Split System: Heat Pump with Remote Outdoor Unit with No Indoor Fan --Air Source) | Centrally-Ducted | DLCURAH36ABK | HG7J936+TD |  | 35200 | 15.2 | 9.5 | 8.35 | 36200 | 31200 | 86.19% | 1.8
214229424 | 2.93 | No | AIRQUEST | HRCU-A-CB (Split System: Heat Pump with Remote Outdoor Unit-Air-Source) | Centrally-Ducted | DLCURAH36ABK | EA*4X42L24A* | *80MSU1002120A* | 35200 | 16 | 9.5 | 8.5 | 38500 | 35000 | 90.91% | 1.88
206417143 | 2.93 | Yes | AMERICAN STANDARD | HRCU-A-CB (Split System: Heat Pump with Remote Outdoor Unit-Air-Source) | Centrally-Ducted | 4A6L9036A1 | 4PXFH005AZ3+TDR | *UD2B080ACV3 | 35200 | 17 | 11 | 8.5 | 33600 | 24400 | 72.62% | 2.71
213826602 | 2.93 | Yes | AMERICAN STANDARD | HRCU-A-CB (Split System: Heat Pump with Remote Outdoor Unit-Air-Source) | Centrally-Ducted | 4A6V7X36A1 | 4TXCC007DS3 | S9V2C100U4VSA+LRP | 35200 | 17.1 | 12 | 8.5 | 29000 | 20400 | 70.34% | 1.8
213826604 | 2.93 | Yes | AMERICAN STANDARD | HRCU-A-CB (Split System: Heat Pump with Remote Outdoor Unit-Air-Source) | Centrally-Ducted | 4A6V7X36A1 | 4TXCC007DS3 | S9V2C100U4VSB+LRP | 35200 | 17.1 | 12 | 8.5 | 29000 | 20400 | 70.34% | 1.8
212383125 | 2.93 | No | ARCOAIRE | HRCU-A-CB (Split System: Heat Pump with Remote Outdoor Unit-Air-Source) | Centrally-Ducted | DLCURAH36ABK | EA*4X36L21A* | *96VSN1002120A* | 35200 | 16 | 9.5 | 8.1 | 39000 | 35200 | 90.26% | 1.82
212383331 | 2.93 | No | ARCOAIRE | HRCU-A-CB (Split System: Heat Pump with Remote Outdoor Unit-Air-Source) | Centrally-Ducted | DLCURAH36ABK | EA*4X36L21A* | *92ESN0801716A* | 35200 | 16 | 9.5 | 8.1 | 39000 | 35200 | 90.26% | 1.82
211226286 | 2.93 | No | ARCOAIRE | HRCU-A-CB (Split System: Heat Pump with Remote Outdoor Unit-Air-Source) | Centrally-Ducted | DLCURAH36ABK | EA*4X36L21A* | *80ES(N,L)1102120A* | 35200 | 16 | 9.5 | 8.1 | 38500 | 35200 | 91.43% | 1.82
211227380 | 2.93 | No | ARCOAIRE | HRCU-A-CB (Split System: Heat Pump with Remote Outdoor Unit-Air-Source) | Centrally-Ducted | DLCURAH36ABK | EA*4X42L21A* | *80VSL0451716A* | 35200 | 15.5 | 9.5 | 8.1 | 38500 | 35200 | 91.43% | 1.88
211227631 | 2.93 | No | ARCOAIRE | HRCU-A-CB (Split System: Heat Pump with Remote Outdoor Unit-Air-Source) | Centrally-Ducted | DLCURAH36ABK | EA*4X42L21A* | *95ESU0601716A* | 35200 | 16 | 9.5 | 8.1 | 38500 | 35000 | 90.91% | 1.88
211226329 | 2.93 | No | ARCOAIRE | HRCU-A-CB (Split System: Heat Pump with Remote Outdoor Unit-Air-Source) | Centrally-Ducted | DLCURAH36ABK | EA*4X36L21A* | *92ESN0601714A* | 35200 | 16 | 9.5 | 8.1 | 38500 | 35200 | 91.43% | 1.82
211227286 | 2.93 | No | ARCOAIRE | HRCU-A-CB (Split System: Heat Pump with Remote Outdoor Unit-Air-Source) | Centrally-Ducted | DLCURAH36ABK | EA*4X42L21A* | *80ES(N,L)0451712A* | 35200 | 15.5 | 9.5 | 8.1 | 38500 | 35000 | 90.91% | 1.86
211227389 | 2.93 | No | ARCOAIRE | HRCU-A-CB (Split System: Heat Pump with Remote Outdoor Unit-Air-Source) | Centrally-Ducted | DLCURAH36ABK | EA*4X42L21A* | *80VSL0701716A* | 35200 | 16 | 9.5 | 8.1 | 38500 | 35000 | 90.91% | 1.86
211227739 | 2.93 | No | ARCOAIRE | HRCU-A-CB (Split System: Heat Pump with Remote Outdoor Unit-Air-Source) | Centrally-Ducted | DLCURAH36ABK | EA*4X42L21A* | OMV112K14A | 35200 | 15.5 | 9.5 | 8.1 | 38500 | 35200 | 91.43% | 1.86
211227310 | 2.93 | No | ARCOAIRE | HRCU-A-CB (Split System: Heat Pump with Remote Outdoor Unit-Air-Source) | Centrally-Ducted | DLCURAH36ABK | EA*4X42L21A* | *80ES(N,L)0701716A* | 35200 | 16 | 9.5 | 8.1 | 38500 | 35000 | 90.91% | 1.88
211227767 | 2.93 | Yes | ARCOAIRE | HRCU-A-CB (Split System: Heat Pump with Remote Outdoor Unit-Air-Source) | Centrally-Ducted | DLCURAH36ABK | EA*4X42L24A* | *80ES(N,L)0702116A* | 35200 | 16 | 10 | 8.1 | 38500 | 35000 | 90.91% | 1.88
211227544 | 2.93 | Yes | ARCOAIRE | HRCU-A-CB (Split System: Heat Pump with Remote Outdoor Unit-Air-Source) | Centrally-Ducted | DLCURAH36ABK | EA*4X42L21A* | *92ESN1002120A* | 35200 | 16.5 | 10 | 8.1 | 38500 | 35000 | 90.91% | 1.88
211227603 | 2.93 | No | ARCOAIRE | HRCU-A-CB (Split System: Heat Pump with Remote Outdoor Unit-Air-Source) | Centrally-Ducted | DLCURAH36ABK | EA*4X42L21A* | *96VSN0801716A* | 35200 | 15.5 | 9.5 | 8.1 | 38500 | 35000 | 90.91% | 1.86
211227683 | 2.93 | No | ARCOAIRE | HRCU-A-CB (Split System: Heat Pump with Remote Outdoor Unit-Air-Source) | Centrally-Ducted | DLCURAH36ABK | EA*4X42L21A* | *96VTN0801716A* | 35200 | 15.5 | 9.5 | 8.1 | 38500 | 35000 | 90.91% | 1.86
211227878 | 2.93 | Yes | ARCOAIRE | HRCU-A-CB (Split System: Heat Pump with Remote Outdoor Unit-Air-Source) | Centrally-Ducted | DLCURAH36ABK | EA*4X42L24A* | *80VSL0902420A* | 35200 | 16 | 10 | 8.1 | 38500 | 35000 | 90.91% | 1.88
211226307 | 2.93 | No | ARCOAIRE | HRCU-A-CB (Split System: Heat Pump with Remote Outdoor Unit-Air-Source) | Centrally-Ducted | DLCURAH36ABK | EA*4X36L21A* | *80ESU1002120A* | 35200 | 16 | 9.5 | 8.1 | 38500 | 35200 | 91.43% | 1.82
211227959 | 2.93 | Yes | ARCOAIRE | HRCU-A-CB (Split System: Heat Pump with Remote Outdoor Unit-Air-Source) | Centrally-Ducted | DLCURAH36ABK | EA*4X42L24A* | *92ESN0802120A* | 35200 | 16.5 | 10 | 8.1 | 38500 | 35000 | 90.91% | 1.88
211227970 | 2.93 | Yes | ARCOAIRE | HRCU-A-CB (Split System: Heat Pump with Remote Outdoor Unit-Air-Source) | Centrally-Ducted | DLCURAH36ABK | EA*4X42L24A* | *92ESN1002120A* | 35200 | 16.5 | 10 | 8.1 | 38500 | 35000 | 90.91% | 1.88
211227533 | 2.93 | Yes | ARCOAIRE | HRCU-A-CB (Split System: Heat Pump with Remote Outdoor Unit-Air-Source) | Centrally-Ducted | DLCURAH36ABK | EA*4X42L21A* | *92ESN0802120A* | 35200 | 16.5 | 10 | 8.1 | 38500 | 35000 | 90.91% | 1.88
211227321 | 2.93 | No | ARCOAIRE | HRCU-A-CB (Split System: Heat Pump with Remote Outdoor Unit-Air-Source) | Centrally-Ducted | DLCURAH36ABK | EA*4X42L21A* | *80ES(N,L)0702116A* | 35200 | 16 | 9.5 | 8.1 | 38500 | 35000 | 90.91% | 1.88
211226421 | 2.93 | Yes | ARCOAIRE | HRCU-A-CB (Split System: Heat Pump with Remote Outdoor Unit-Air-Source) | Centrally-Ducted | DLCURAH36ABK | EA*4X36L21A* | *96VTN1002122A* | 35200 | 16.5 | 10 | 8.1 | 38500 | 35200 | 91.43% | 1.82
213075878 | 2.93 | No | ARCOAIRE | HRCU-A-CB (Split System: Heat Pump with Remote Outdoor Unit-Air-Source) | Centrally-Ducted | DLCURAH36ABK | EA*4X36L21A* | *95MSU1002120A* | 35200 | 16 | 9.5 | 8.1 | 38500 | 35200 | 91.43% | 1.84
213076665 | 2.93 | Yes | ARCOAIRE | HRCU-A-CB (Split System: Heat Pump with Remote Outdoor Unit-Air-Source) | Centrally-Ducted | DLCURAH36ABK | EA*4X42L24A* | *80VTL0902120B* | 35200 | 16 | 10 | 8.1 | 38500 | 35000 | 90.91% | 1.88
213077138 | 2.93 | No | ARCOAIRE | HRCU-A-CB (Split System: Heat Pump with Remote Outdoor Unit-Air-Source) | Centrally-Ducted | DLCURAH36ABK | EA*4X36L21A* | *96VSN1002120B* | 35200 | 16 | 9.5 | 8.1 | 38500 | 35200 | 91.43% | 1.82
213076928 | 2.93 | No | ARCOAIRE | HRCU-A-CB (Split System: Heat Pump with Remote Outdoor Unit-Air-Source) | Centrally-Ducted | DLCURAH36ABK | EA*4X36L17A* | *96VSN0801716B* | 35200 | 15.2 | 9.5 | 8.1 | 39000 | 35400 | 90.77% | 1.82
213079121 | 2.93 | Yes | ARCOAIRE | HRCU-A-CB (Split System: Heat Pump with Remote Outdoor Unit-Air-Source) | Centrally-Ducted | DLCURAH36ABK | EA*4X42L24A* | *80MSU0601716A* | 35200 | 16.5 | 10 | 8.1 | 38500 | 35000 | 90.91% | 1.88
213076654 | 2.93 | Yes | ARCOAIRE | HRCU-A-CB (Split System: Heat Pump with Remote Outdoor Unit-Air-Source) | Centrally-Ducted | DLCURAH36ABK | EA*4X42L21A* | *80VTL0902120B* | 35200 | 16 | 10 | 8.1 | 38500 | 35000 | 90.91% | 1.88
213077796 | 2.93 | No | ARCOAIRE | HRCU-A-CB (Split System: Heat Pump with Remote Outdoor Unit-Air-Source) | Centrally-Ducted | DLCURAH36ABK | EA*4X42L24A* | *96VTN1202422B* | 35200 | 16 | 9.5 | 8.1 | 38500 | 35000 | 90.91% | 1.88
213079523 | 2.93 | No | ARCOAIRE | HRCU-A-CB (Split System: Heat Pump with Remote Outdoor Unit-Air-Source) | Centrally-Ducted | DLCURAH36ABK | EA*4X36L21A* | *92MSN0801716A* | 35200 | 16 | 9.5 | 8.1 | 38500 | 35200 | 91.43% | 1.82
213080007 | 2.93 | No | ARCOAIRE | HRCU-A-CB (Split System: Heat Pump with Remote Outdoor Unit-Air-Source) | Centrally-Ducted | DLCURAH36ABK | EA*4X36L21A* | *96MSN0801716A* | 35200 | 15.5 | 9.5 | 8.1 | 39000 | 35400 | 90.77% | 1.84
213079663 | 2.93 | Yes | ARCOAIRE | HRCU-A-CB (Split System: Heat Pump with Remote Outdoor Unit-Air-Source) | Centrally-Ducted | DLCURAH36ABK | EA*4X42L21A* | *92MSN0802120A* | 35200 | 16.5 | 10 | 8.1 | 38500 | 35000 | 90.91% | 1.88
213080648 | 2.93 | No | ARCOAIRE | HRCU-A-CB (Split System: Heat Pump with Remote Outdoor Unit-Air-Source) | Centrally-Ducted | DLCURAH36ABK | EA*4X36L17A* | *95MSU0601716A* | 35200 | 15.5 | 9.5 | 8.1 | 39000 | 35200 | 90.26% | 1.84
213077336 | 2.93 | No | ARCOAIRE | HRCU-A-CB (Split System: Heat Pump with Remote Outdoor Unit-Air-Source) | Centrally-Ducted | DLCURAH36ABK | EA*4X36L17A* | *96VTN0801716B* | 35200 | 15.2 | 9.5 | 8.1 | 39000 | 35400 | 90.77% | 1.82
213078490 | 2.93 | No | ARCOAIRE | HRCU-A-CB (Split System: Heat Pump with Remote Outdoor Unit-Air-Source) | Centrally-Ducted | DLCURAH36ABK | EA*4X36L21A* | *80MS(N,L)0902120A* | 35200 | 16.5 | 9.5 | 8.1 | 38500 | 35200 | 91.43% | 1.84
213078199 | 2.93 | Yes | ARCOAIRE | HRCU-A-CB (Split System: Heat Pump with Remote Outdoor Unit-Air-Source) | Centrally-Ducted | DLCURAH36ABK | EA*4X42L24A* | *80MS(N,L)0702116A* | 35200 | 16.5 | 10 | 8.1 | 38500 | 35000 | 90.91% | 1.88
213078424 | 2.93 | Yes | ARCOAIRE | HRCU-A-CB (Split System: Heat Pump with Remote Outdoor Unit-Air-Source) | Centrally-Ducted | DLCURAH36ABK | EA*4X42L24A* | *80MS(N,L)0902116A* | 35200 | 16.5 | 10 | 8.1 | 38500 | 35000 | 90.91% | 1.88
213078271 | 2.93 | No | ARCOAIRE | HRCU-A-CB (Split System: Heat Pump with Remote Outdoor Unit-Air-Source) | Centrally-Ducted | DLCURAH36ABK | EA*4X36L21A* | *80MS(N,L)0901714A* | 35200 | 16 | 9.5 | 8.1 | 38500 | 35200 | 91.43% | 1.84
213079109 | 2.93 | Yes | ARCOAIRE | HRCU-A-CB (Split System: Heat Pump with Remote Outdoor Unit-Air-Source) | Centrally-Ducted | DLCURAH36ABK | EA*4X42L21A* | *80MSU0601716A* | 35200 | 16.5 | 10 | 8.1 | 38500 | 35000 | 90.91% | 1.86
213079427 | 2.93 | No | ARCOAIRE | HRCU-A-CB (Split System: Heat Pump with Remote Outdoor Unit-Air-Source) | Centrally-Ducted | DLCURAH36ABK | EA*4X42L21A* | *92MSN0601714A* | 35200 | 16 | 9.5 | 8.1 | 38500 | 35200 | 91.43% | 1.88
213079001 | 2.93 | No | ARCOAIRE | HRCU-A-CB (Split System: Heat Pump with Remote Outdoor Unit-Air-Source) | Centrally-Ducted | DLCURAH36ABK | EA*4X42L21A* | *80MSU0401712A* | 35200 | 16 | 9.5 | 8.1 | 38500 | 35000 | 90.91% | 1.88
213080271 | 2.93 | No | ARCOAIRE | HRCU-A-CB (Split System: Heat Pump with Remote Outdoor Unit-Air-Source) | Centrally-Ducted | DLCURAH36ABK | EA*4X36L21A* | *96MSN1002120A* | 35200 | 16 | 9.5 | 8.1 | 38500 | 35200 | 91.43% | 1.8
213080484 | 2.93 | No | ARCOAIRE | HRCU-A-CB (Split System: Heat Pump with Remote Outdoor Unit-Air-Source) | Centrally-Ducted | DLCURAH36ABK | EA*4X42L24A* | *96MSN1402422A* | 35200 | 16 | 9.5 | 8.1 | 38500 | 35000 | 90.91% | 1.88
213080804 | 2.93 | No | ARCOAIRE | HRCU-A-CB (Split System: Heat Pump with Remote Outdoor Unit-Air-Source) | Centrally-Ducted | DLCURAH36ABK | EA*4X42L21A* | *95MSU0802120A* | 35200 | 16 | 9.5 | 8.1 | 38500 | 35000 | 90.91% | 1.88
213079757 | 2.93 | Yes | ARCOAIRE | HRCU-A-CB (Split System: Heat Pump with Remote Outdoor Unit-Air-Source) | Centrally-Ducted | DLCURAH36ABK | EA*4X42L21A* | *92MSN1002120A* | 35200 | 16.5 | 10 | 8.1 | 38500 | 35000 | 90.91% | 1.88
213080460 | 2.93 | Yes | ARCOAIRE | HRCU-A-CB (Split System: Heat Pump with Remote Outdoor Unit-Air-Source) | Centrally-Ducted | DLCURAH36ABK | EA*4X42L24A* | *96MSN1202422A* | 35200 | 16 | 10 | 8.1 | 38500 | 35000 | 90.91% | 1.88
213080816 | 2.93 | No | ARCOAIRE | HRCU-A-CB (Split System: Heat Pump with Remote Outdoor Unit-Air-Source) | Centrally-Ducted | DLCURAH36ABK | EA*4X42L24A* | *95MSU0802120A* | 35200 | 16 | 9.5 | 8.1 | 38500 | 35000 | 90.91% | 1.88
213078413 | 2.93 | Yes | ARCOAIRE | HRCU-A-CB (Split System: Heat Pump with Remote Outdoor Unit-Air-Source) | Centrally-Ducted | DLCURAH36ABK | EA*4X42L21A* | *80MS(N,L)0902116A* | 35200 | 16.5 | 10 | 8.1 | 38500 | 35000 | 90.91% | 1.88
213077589 | 2.93 | Yes | ARCOAIRE | HRCU-A-CB (Split System: Heat Pump with Remote Outdoor Unit-Air-Source) | Centrally-Ducted | DLCURAH36ABK | EA*4X36L21A* | *96VTN1002120B* | 35200 | 16 | 10 | 8.1 | 38500 | 35200 | 91.43% | 1.82
213078037 | 2.93 | No | ARCOAIRE | HRCU-A-CB (Split System: Heat Pump with Remote Outdoor Unit-Air-Source) | Centrally-Ducted | DLCURAH36ABK | EA*4X36L17A* | *80MS(N,L)0701716A* | 35200 | 15.5 | 9.5 | 8.1 | 39000 | 35200 | 90.26% | 1.84
213080396 | 2.93 | Yes | ARCOAIRE | HRCU-A-CB (Split System: Heat Pump with Remote Outdoor Unit-Air-Source) | Centrally-Ducted | DLCURAH36ABK | EA*4X42L21A* | *96MSN1002122A* | 35200 | 16 | 10 | 8.1 | 38500 | 35000 | 90.91% | 1.88
213079241 | 2.93 | Yes | ARCOAIRE | HRCU-A-CB (Split System: Heat Pump with Remote Outdoor Unit-Air-Source) | Centrally-Ducted | DLCURAH36ABK | EA*4X42L24A* | *80MSU0802120A* | 35200 | 16.5 | 10 | 8.1 | 38500 | 35000 | 90.91% | 1.9
213080552 | 2.93 | No | ARCOAIRE | HRCU-A-CB (Split System: Heat Pump with Remote Outdoor Unit-Air-Source) | Centrally-Ducted | DLCURAH36ABK | EA*4X42L21A* | *95MSU0401712A* | 35200 | 15.2 | 9.5 | 8.1 | 39000 | 35200 | 90.26% | 1.88
213079673 | 2.93 | Yes | ARCOAIRE | HRCU-A-CB (Split System: Heat Pump with Remote Outdoor Unit-Air-Source) | Centrally-Ducted | DLCURAH36ABK | EA*4X42L24A* | *92MSN0802120A* | 35200 | 16.5 | 10 | 8.1 | 38500 | 35000 | 90.91% | 1.88
213079840 | 2.93 | No | ARCOAIRE | HRCU-A-CB (Split System: Heat Pump with Remote Outdoor Unit-Air-Source) | Centrally-Ducted | DLCURAH36ABK | EA*4X36L21A* | *92MSN1002122A* | 35200 | 16 | 9.5 | 8.1 | 38500 | 35200 | 91.43% | 1.84
212970669 | 2.93 | Yes | ARCOAIRE | HRCU-A-CB (Split System: Heat Pump with Remote Outdoor Unit-Air-Source) | Centrally-Ducted | DLCURAH36ABK | EA*4X42L24A* | *80VSL0902120B* | 35200 | 16 | 10 | 8.1 | 38500 | 35000 | 90.91% | 1.88
212970659 | 2.93 | No | ARCOAIRE | HRCU-A-CB (Split System: Heat Pump with Remote Outdoor Unit-Air-Source) | Centrally-Ducted | DLCURAH36ABK | EA*4X42L21A* | *80VSL0902120B* | 35200 | 16 | 9.5 | 8.1 | 39000 | 35000 | 89.74% | 1.88
212970379 | 2.93 | No | ARCOAIRE | HRCU-A-CB (Split System: Heat Pump with Remote Outdoor Unit-Air-Source) | Centrally-Ducted | DLCURAH36ABK | EA*4X36L21A* | *80VSL0701716B* | 35200 | 15.5 | 9.5 | 8.1 | 38500 | 35200 | 91.43% | 1.84
213078869 | 2.93 | No | ARCOAIRE | HRCU-A-CB (Split System: Heat Pump with Remote Outdoor Unit-Air-Source) | Centrally-Ducted | DLCURAH36ABK | EA*4X42L21A* | *80MSU1002120A* | 35200 | 16 | 9.5 | 8.5 | 38500 | 35000 | 90.91% | 1.88
213080139 | 2.93 | No | ARCOAIRE | HRCU-A-CB (Split System: Heat Pump with Remote Outdoor Unit-Air-Source) | Centrally-Ducted | DLCURAH36ABK | EA*4X36L21A* | *96MSN0802120A* | 35200 | 16 | 9.5 | 8.1 | 39000 | 35200 | 90.26% | 1.84
214280285 | 2.93 | No | ARCOAIRE | HRCU-A-CB (Split System: Heat Pump with Remote Outdoor Unit-Air-Source) | Centrally-Ducted | DLCURAH36ABK | EA*4X42L21A* | *96MSN0601716A* | 35200 | 15.5 | 9.5 | 8.5 | 38500 | 35200 | 91.43% | 1.88
214229428 | 2.93 | No | ARCOAIRE | HRCU-A-CB (Split System: Heat Pump with Remote Outdoor Unit-Air-Source) | Centrally-Ducted | DLCURAH36ABK | EA*4X42L24A* | *80MSU1002120A* | 35200 | 16 | 9.5 | 8.5 | 38500 | 35000 | 90.91% | 1.88
206396001 | 2.93 | Yes | BOSCH | HRCU-A-CB (Split System: Heat Pump with Remote Outdoor Unit-Air-Source) | Centrally-Ducted | BOVB-60HDN1-M18M | BVA-36WN1-M20 |  | 35200 | 18 | 12 | 8.2 | 35200 | 25000 | 71.02% | 2.05
213927598 | 2.93 | No | BRYANT | HRCU-A-C (Split System: Heat Pump with Remote Outdoor Unit with No Indoor Fan --Air Source) | Centrally-Ducted | 38MURAQ36AB3 | H,PG7J936+TD |  | 35200 | 15.2 | 9.5 | 8.35 | 36200 | 31200 | 86.19% | 1.8
212383123 | 2.93 | No | BRYANT HEATING AND COOLING SYSTEMS | HRCU-A-CB (Split System: Heat Pump with Remote Outdoor Unit-Air-Source) | Centrally-Ducted | 38MURAQ36AB3* | CAP**3621AL* | 926SA60100V21*** | 35200 | 16 | 9.5 | 8.1 | 39000 | 35200 | 90.26% | 1.82
212382932 | 2.93 | No | BRYANT HEATING AND COOLING SYSTEMS | HRCU-A-CB (Split System: Heat Pump with Remote Outdoor Unit-Air-Source) | Centrally-Ducted | 38MURAQ36AB3* | CAP**3617AL* | 82*TA48090V17*** | 35200 | 15.5 | 9.5 | 8.1 | 39000 | 35200 | 90.26% | 1.82
212383328 | 2.93 | No | BRYANT HEATING AND COOLING SYSTEMS | HRCU-A-CB (Split System: Heat Pump with Remote Outdoor Unit-Air-Source) | Centrally-Ducted | 38MURAQ36AB3* | CAP**3621AL* | 912SD48080E17*** | 35200 | 16 | 9.5 | 8.1 | 39000 | 35200 | 90.26% | 1.82
211226326 | 2.93 | No | BRYANT HEATING AND COOLING SYSTEMS | HRCU-A-CB (Split System: Heat Pump with Remote Outdoor Unit-Air-Source) | Centrally-Ducted | 38MURAQ36AB3* | CAP**3621AL* | 912SD42060E17*** | 35200 | 16 | 9.5 | 8.1 | 38500 | 35200 | 91.43% | 1.82
211227530 | 2.93 | Yes | BRYANT HEATING AND COOLING SYSTEMS | HRCU-A-CB (Split System: Heat Pump with Remote Outdoor Unit-Air-Source) | Centrally-Ducted | 38MURAQ36AB3* | CAP**4221AL* | 912SD60080E21*** | 35200 | 16.5 | 10 | 8.1 | 38500 | 35000 | 90.91% | 1.88
211227378 | 2.93 | No | BRYANT HEATING AND COOLING SYSTEMS | HRCU-A-CB (Split System: Heat Pump with Remote Outdoor Unit-Air-Source) | Centrally-Ducted | 38MURAQ36AB3* | CAP**4221AL* | 82*SA48045V17*** | 35200 | 15.5 | 9.5 | 8.1 | 38500 | 35200 | 91.43% | 1.88
211227680 | 2.93 | No | BRYANT HEATING AND COOLING SYSTEMS | HRCU-A-CB (Split System: Heat Pump with Remote Outdoor Unit-Air-Source) | Centrally-Ducted | 38MURAQ36AB3* | CAP**4221AL* | 926TB48080V17*** | 35200 | 15.5 | 9.5 | 8.1 | 38500 | 35000 | 90.91% | 1.86
211226283 | 2.93 | No | BRYANT HEATING AND COOLING SYSTEMS | HRCU-A-CB (Split System: Heat Pump with Remote Outdoor Unit-Air-Source) | Centrally-Ducted | 38MURAQ36AB3* | CAP**3621AL* | 8(0,1)*SA60110E21*** | 35200 | 16 | 9.5 | 8.1 | 38500 | 35200 | 91.43% | 1.82
211227387 | 2.93 | No | BRYANT HEATING AND COOLING SYSTEMS | HRCU-A-CB (Split System: Heat Pump with Remote Outdoor Unit-Air-Source) | Centrally-Ducted | 38MURAQ36AB3* | CAP**4221AL* | 82*SA48070V17*** | 35200 | 16 | 9.5 | 8.1 | 38500 | 35000 | 90.91% | 1.86
211227737 | 2.93 | No | BRYANT HEATING AND COOLING SYSTEMS | HRCU-A-CB (Split System: Heat Pump with Remote Outdoor Unit-Air-Source) | Centrally-Ducted | 38MURAQ36AB3* | CAP**4221AL* | OVMAAB042112 | 35200 | 15.5 | 9.5 | 8.1 | 38500 | 35200 | 91.43% | 1.86
211226304 | 2.93 | No | BRYANT HEATING AND COOLING SYSTEMS | HRCU-A-CB (Split System: Heat Pump with Remote Outdoor Unit-Air-Source) | Centrally-Ducted | 38MURAQ36AB3* | CAP**3621AL* | 83*SA60100E21*** | 35200 | 16 | 9.5 | 8.1 | 38500 | 35200 | 91.43% | 1.82
211227283 | 2.93 | No | BRYANT HEATING AND COOLING SYSTEMS | HRCU-A-CB (Split System: Heat Pump with Remote Outdoor Unit-Air-Source) | Centrally-Ducted | 38MURAQ36AB3* | CAP**4221AL* | 8(0,1)*SA36045E17*** | 35200 | 15.5 | 9.5 | 8.1 | 38500 | 35000 | 90.91% | 1.86
211227307 | 2.93 | No | BRYANT HEATING AND COOLING SYSTEMS | HRCU-A-CB (Split System: Heat Pump with Remote Outdoor Unit-Air-Source) | Centrally-Ducted | 38MURAQ36AB3* | CAP**4221AL* | 8(0,1)*SA48070E17*** | 35200 | 16 | 9.5 | 8.1 | 38500 | 35000 | 90.91% | 1.88
211226419 | 2.93 | Yes | BRYANT HEATING AND COOLING SYSTEMS | HRCU-A-CB (Split System: Heat Pump with Remote Outdoor Unit-Air-Source) | Centrally-Ducted | 38MURAQ36AB3* | CAP**3621AL* | 926TB66100V21*** | 35200 | 16.5 | 10 | 8.1 | 38500 | 35200 | 91.43% | 1.82
211227876 | 2.93 | Yes | BRYANT HEATING AND COOLING SYSTEMS | HRCU-A-CB (Split System: Heat Pump with Remote Outdoor Unit-Air-Source) | Centrally-Ducted | 38MURAQ36AB3* | CAP**4224AL* | 82*SA60090V24*** | 35200 | 16 | 10 | 8.1 | 38500 | 35000 | 90.91% | 1.88
211227541 | 2.93 | Yes | BRYANT HEATING AND COOLING SYSTEMS | HRCU-A-CB (Split System: Heat Pump with Remote Outdoor Unit-Air-Source) | Centrally-Ducted | 38MURAQ36AB3* | CAP**4221AL* | 912SD60100E21*** | 35200 | 16.5 | 10 | 8.1 | 38500 | 35000 | 90.91% | 1.88
211227967 | 2.93 | Yes | BRYANT HEATING AND COOLING SYSTEMS | HRCU-A-CB (Split System: Heat Pump with Remote Outdoor Unit-Air-Source) | Centrally-Ducted | 38MURAQ36AB3* | CAP**4224AL* | 912SD60100E21*** | 35200 | 16.5 | 10 | 8.1 | 38500 | 35000 | 90.91% | 1.88
211227956 | 2.93 | Yes | BRYANT HEATING AND COOLING SYSTEMS | HRCU-A-CB (Split System: Heat Pump with Remote Outdoor Unit-Air-Source) | Centrally-Ducted | 38MURAQ36AB3* | CAP**4224AL* | 912SD60080E21*** | 35200 | 16.5 | 10 | 8.1 | 38500 | 35000 | 90.91% | 1.88
211227601 | 2.93 | No | BRYANT HEATING AND COOLING SYSTEMS | HRCU-A-CB (Split System: Heat Pump with Remote Outdoor Unit-Air-Source) | Centrally-Ducted | 38MURAQ36AB3* | CAP**4221AL* | 926SA48080V17*** | 35200 | 15.5 | 9.5 | 8.1 | 38500 | 35000 | 90.91% | 1.86
211227628 | 2.93 | No | BRYANT HEATING AND COOLING SYSTEMS | HRCU-A-CB (Split System: Heat Pump with Remote Outdoor Unit-Air-Source) | Centrally-Ducted | 38MURAQ36AB3* | CAP**4221AL* | 935SA48060E17*** | 35200 | 16 | 9.5 | 8.1 | 38500 | 35000 | 90.91% | 1.88
211227318 | 2.93 | No | BRYANT HEATING AND COOLING SYSTEMS | HRCU-A-CB (Split System: Heat Pump with Remote Outdoor Unit-Air-Source) | Centrally-Ducted | 38MURAQ36AB3* | CAP**4221AL* | 8(0,1)*SA48070E21*** | 35200 | 16 | 9.5 | 8.1 | 38500 | 35000 | 90.91% | 1.88
211227764 | 2.93 | Yes | BRYANT HEATING AND COOLING SYSTEMS | HRCU-A-CB (Split System: Heat Pump with Remote Outdoor Unit-Air-Source) | Centrally-Ducted | 38MURAQ36AB3* | CAP**4224AL* | 8(0,1)*SA48070E21*** | 35200 | 16 | 10 | 8.1 | 38500 | 35000 | 90.91% | 1.88
213075875 | 2.93 | No | BRYANT HEATING AND COOLING SYSTEMS | HRCU-A-CB (Split System: Heat Pump with Remote Outdoor Unit-Air-Source) | Centrally-Ducted | 38MURAQ36AB3* | CAP**3621AL* | 935SB60100M21*** | 35200 | 16 | 9.5 | 8.1 | 38500 | 35200 | 91.43% | 1.84
213076662 | 2.93 | Yes | BRYANT HEATING AND COOLING SYSTEMS | HRCU-A-CB (Split System: Heat Pump with Remote Outdoor Unit-Air-Source) | Centrally-Ducted | 38MURAQ36AB3* | CAP**4224AL* | 82*TB60090V21*** | 35200 | 16 | 10 | 8.1 | 38500 | 35000 | 90.91% | 1.88
213078268 | 2.93 | No | BRYANT HEATING AND COOLING SYSTEMS | HRCU-A-CB (Split System: Heat Pump with Remote Outdoor Unit-Air-Source) | Centrally-Ducted | 38MURAQ36AB3* | CAP**3621AL* | 8(0,1)*SB42090M17*** | 35200 | 16 | 9.5 | 8.1 | 38500 | 35200 | 91.43% | 1.84
213078487 | 2.93 | No | BRYANT HEATING AND COOLING SYSTEMS | HRCU-A-CB (Split System: Heat Pump with Remote Outdoor Unit-Air-Source) | Centrally-Ducted | 38MURAQ36AB3* | CAP**3621AL* | 8(0,1)*SB60090M21*** | 35200 | 16.5 | 9.5 | 8.1 | 38500 | 35200 | 91.43% | 1.84
213076926 | 2.93 | No | BRYANT HEATING AND COOLING SYSTEMS | HRCU-A-CB (Split System: Heat Pump with Remote Outdoor Unit-Air-Source) | Centrally-Ducted | 38MURAQ36AB3* | CAP**3617AL* | 926SB48080V17*** | 35200 | 15.2 | 9.5 | 8.1 | 39000 | 35400 | 90.77% | 1.82
213076651 | 2.93 | Yes | BRYANT HEATING AND COOLING SYSTEMS | HRCU-A-CB (Split System: Heat Pump with Remote Outdoor Unit-Air-Source) | Centrally-Ducted | 38MURAQ36AB3* | CAP**4221AL* | 82*TB60090V21*** | 35200 | 16 | 10 | 8.1 | 38500 | 35000 | 90.91% | 1.88
213079106 | 2.93 | Yes | BRYANT HEATING AND COOLING SYSTEMS | HRCU-A-CB (Split System: Heat Pump with Remote Outdoor Unit-Air-Source) | Centrally-Ducted | 38MURAQ36AB3* | CAP**4221AL* | 83*SB48060M17*** | 35200 | 16.5 | 10 | 8.1 | 38500 | 35000 | 90.91% | 1.86
213077793 | 2.93 | No | BRYANT HEATING AND COOLING SYSTEMS | HRCU-A-CB (Split System: Heat Pump with Remote Outdoor Unit-Air-Source) | Centrally-Ducted | 38MURAQ36AB3* | CAP**4224AL* | 926TC66120V24*** | 35200 | 16 | 9.5 | 8.1 | 38500 | 35000 | 90.91% | 1.88
213078410 | 2.93 | Yes | BRYANT HEATING AND COOLING SYSTEMS | HRCU-A-CB (Split System: Heat Pump with Remote Outdoor Unit-Air-Source) | Centrally-Ducted | 38MURAQ36AB3* | CAP**4221AL* | 8(0,1)*SB48090M21*** | 35200 | 16.5 | 10 | 8.1 | 38500 | 35000 | 90.91% | 1.88
213078196 | 2.93 | Yes | BRYANT HEATING AND COOLING SYSTEMS | HRCU-A-CB (Split System: Heat Pump with Remote Outdoor Unit-Air-Source) | Centrally-Ducted | 38MURAQ36AB3* | CAP**4224AL* | 8(0,1)*SB48070M21*** | 35200 | 16.5 | 10 | 8.1 | 38500 | 35000 | 90.91% | 1.88
213078866 | 2.93 | No | BRYANT HEATING AND COOLING SYSTEMS | HRCU-A-CB (Split System: Heat Pump with Remote Outdoor Unit-Air-Source) | Centrally-Ducted | 38MURAQ36AB3* | CAP**4221AL* | 83*SB60100M21*** | 35200 | 16 | 9.5 | 8.5 | 38500 | 35000 | 90.91% | 1.88
213079118 | 2.93 | Yes | BRYANT HEATING AND COOLING SYSTEMS | HRCU-A-CB (Split System: Heat Pump with Remote Outdoor Unit-Air-Source) | Centrally-Ducted | 38MURAQ36AB3* | CAP**4224AL* | 83*SB48060M17*** | 35200 | 16.5 | 10 | 8.1 | 38500 | 35000 | 90.91% | 1.88
213079520 | 2.93 | No | BRYANT HEATING AND COOLING SYSTEMS | HRCU-A-CB (Split System: Heat Pump with Remote Outdoor Unit-Air-Source) | Centrally-Ducted | 38MURAQ36AB3* | CAP**3621AL* | 912SE48080M17*** | 35200 | 16 | 9.5 | 8.1 | 38500 | 35200 | 91.43% | 1.82
213080645 | 2.93 | No | BRYANT HEATING AND COOLING SYSTEMS | HRCU-A-CB (Split System: Heat Pump with Remote Outdoor Unit-Air-Source) | Centrally-Ducted | 38MURAQ36AB3* | CAP**3617AL* | 935SB48060M17*** | 35200 | 15.5 | 9.5 | 8.1 | 39000 | 35200 | 90.26% | 1.84
213078998 | 2.93 | No | BRYANT HEATING AND COOLING SYSTEMS | HRCU-A-CB (Split System: Heat Pump with Remote Outdoor Unit-Air-Source) | Centrally-Ducted | 38MURAQ36AB3* | CAP**4221AL* | 83*SB36040M17*** | 35200 | 16 | 9.5 | 8.1 | 38500 | 35000 | 90.91% | 1.88
213080481 | 2.93 | No | BRYANT HEATING AND COOLING SYSTEMS | HRCU-A-CB (Split System: Heat Pump with Remote Outdoor Unit-Air-Source) | Centrally-Ducted | 38MURAQ36AB3* | CAP**4224AL* | 916SA66140M24*** | 35200 | 16 | 9.5 | 8.1 | 38500 | 35000 | 90.91% | 1.88
213080136 | 2.93 | No | BRYANT HEATING AND COOLING SYSTEMS | HRCU-A-CB (Split System: Heat Pump with Remote Outdoor Unit-Air-Source) | Centrally-Ducted | 38MURAQ36AB3* | CAP**3621AL* | 916SA60080M21*** | 35200 | 16 | 9.5 | 8.1 | 39000 | 35200 | 90.26% | 1.84
213080268 | 2.93 | No | BRYANT HEATING AND COOLING SYSTEMS | HRCU-A-CB (Split System: Heat Pump with Remote Outdoor Unit-Air-Source) | Centrally-Ducted | 38MURAQ36AB3* | CAP**3621AL* | 916SA60100M21*** | 35200 | 16 | 9.5 | 8.1 | 38500 | 35200 | 91.43% | 1.8
213080801 | 2.93 | No | BRYANT HEATING AND COOLING SYSTEMS | HRCU-A-CB (Split System: Heat Pump with Remote Outdoor Unit-Air-Source) | Centrally-Ducted | 38MURAQ36AB3* | CAP**4221AL* | 935SB60080M21*** | 35200 | 16 | 9.5 | 8.1 | 38500 | 35000 | 90.91% | 1.88
213077586 | 2.93 | Yes | BRYANT HEATING AND COOLING SYSTEMS | HRCU-A-CB (Split System: Heat Pump with Remote Outdoor Unit-Air-Source) | Centrally-Ducted | 38MURAQ36AB3* | CAP**3621AL* | 926TC60100V21*** | 35200 | 16 | 10 | 8.1 | 38500 | 35200 | 91.43% | 1.82
213077136 | 2.93 | No | BRYANT HEATING AND COOLING SYSTEMS | HRCU-A-CB (Split System: Heat Pump with Remote Outdoor Unit-Air-Source) | Centrally-Ducted | 38MURAQ36AB3* | CAP**3621AL* | 926SB60100V21*** | 35200 | 16 | 9.5 | 8.1 | 38500 | 35200 | 91.43% | 1.82
213079424 | 2.93 | No | BRYANT HEATING AND COOLING SYSTEMS | HRCU-A-CB (Split System: Heat Pump with Remote Outdoor Unit-Air-Source) | Centrally-Ducted | 38MURAQ36AB3* | CAP**4221AL* | 912SE42060M17*** | 35200 | 16 | 9.5 | 8.1 | 38500 | 35200 | 91.43% | 1.88
213079660 | 2.93 | Yes | BRYANT HEATING AND COOLING SYSTEMS | HRCU-A-CB (Split System: Heat Pump with Remote Outdoor Unit-Air-Source) | Centrally-Ducted | 38MURAQ36AB3* | CAP**4221AL* | 912SE60080M21*** | 35200 | 16.5 | 10 | 8.1 | 38500 | 35000 | 90.91% | 1.88
213078034 | 2.93 | No | BRYANT HEATING AND COOLING SYSTEMS | HRCU-A-CB (Split System: Heat Pump with Remote Outdoor Unit-Air-Source) | Centrally-Ducted | 38MURAQ36AB3* | CAP**3617AL* | 8(0,1)*SB48070M17*** | 35200 | 15.5 | 9.5 | 8.1 | 39000 | 35200 | 90.26% | 1.84
213080394 | 2.93 | Yes | BRYANT HEATING AND COOLING SYSTEMS | HRCU-A-CB (Split System: Heat Pump with Remote Outdoor Unit-Air-Source) | Centrally-Ducted | 38MURAQ36AB3* | CAP**4221AL* | 916SA66100M21*** | 35200 | 16 | 10 | 8.1 | 38500 | 35000 | 90.91% | 1.88
213080004 | 2.93 | No | BRYANT HEATING AND COOLING SYSTEMS | HRCU-A-CB (Split System: Heat Pump with Remote Outdoor Unit-Air-Source) | Centrally-Ducted | 38MURAQ36AB3* | CAP**3621AL* | 916SA48080M17*** | 35200 | 15.5 | 9.5 | 8.1 | 39000 | 35400 | 90.77% | 1.84
213080813 | 2.93 | No | BRYANT HEATING AND COOLING SYSTEMS | HRCU-A-CB (Split System: Heat Pump with Remote Outdoor Unit-Air-Source) | Centrally-Ducted | 38MURAQ36AB3* | CAP**4224AL* | 935SB60080M21*** | 35200 | 16 | 9.5 | 8.1 | 38500 | 35000 | 90.91% | 1.88
213079754 | 2.93 | Yes | BRYANT HEATING AND COOLING SYSTEMS | HRCU-A-CB (Split System: Heat Pump with Remote Outdoor Unit-Air-Source) | Centrally-Ducted | 38MURAQ36AB3* | CAP**4221AL* | 912SE60100M21*** | 35200 | 16.5 | 10 | 8.1 | 38500 | 35000 | 90.91% | 1.88
213077333 | 2.93 | No | BRYANT HEATING AND COOLING SYSTEMS | HRCU-A-CB (Split System: Heat Pump with Remote Outdoor Unit-Air-Source) | Centrally-Ducted | 38MURAQ36AB3* | CAP**3617AL* | 926TC48080V17*** | 35200 | 15.2 | 9.5 | 8.1 | 39000 | 35400 | 90.77% | 1.82
213079670 | 2.93 | Yes | BRYANT HEATING AND COOLING SYSTEMS | HRCU-A-CB (Split System: Heat Pump with Remote Outdoor Unit-Air-Source) | Centrally-Ducted | 38MURAQ36AB3* | CAP**4224AL* | 912SE60080M21*** | 35200 | 16.5 | 10 | 8.1 | 38500 | 35000 | 90.91% | 1.88
213080549 | 2.93 | No | BRYANT HEATING AND COOLING SYSTEMS | HRCU-A-CB (Split System: Heat Pump with Remote Outdoor Unit-Air-Source) | Centrally-Ducted | 38MURAQ36AB3* | CAP**4221AL* | 935SB36040M17*** | 35200 | 15.2 | 9.5 | 8.1 | 39000 | 35200 | 90.26% | 1.88
213079238 | 2.93 | Yes | BRYANT HEATING AND COOLING SYSTEMS | HRCU-A-CB (Split System: Heat Pump with Remote Outdoor Unit-Air-Source) | Centrally-Ducted | 38MURAQ36AB3* | CAP**4224AL* | 83*SB60080M21*** | 35200 | 16.5 | 10 | 8.1 | 38500 | 35000 | 90.91% | 1.9
212970377 | 2.93 | No | BRYANT HEATING AND COOLING SYSTEMS | HRCU-A-CB (Split System: Heat Pump with Remote Outdoor Unit-Air-Source) | Centrally-Ducted | 38MURAQ36AB3* | CAP**3621AL* | 82*SB48070V17*** | 35200 | 15.5 | 9.5 | 8.1 | 38500 | 35200 | 91.43% | 1.84
212970667 | 2.93 | Yes | BRYANT HEATING AND COOLING SYSTEMS | HRCU-A-CB (Split System: Heat Pump with Remote Outdoor Unit-Air-Source) | Centrally-Ducted | 38MURAQ36AB3* | CAP**4224AL* | 82*SB60090V21*** | 35200 | 16 | 10 | 8.1 | 38500 | 35000 | 90.91% | 1.88
212970657 | 2.93 | No | BRYANT HEATING AND COOLING SYSTEMS | HRCU-A-CB (Split System: Heat Pump with Remote Outdoor Unit-Air-Source) | Centrally-Ducted | 38MURAQ36AB3* | CAP**4221AL* | 82*SB60090V21*** | 35200 | 16 | 9.5 | 8.1 | 39000 | 35000 | 89.74% | 1.88
213078421 | 2.93 | Yes | BRYANT HEATING AND COOLING SYSTEMS | HRCU-A-CB (Split System: Heat Pump with Remote Outdoor Unit-Air-Source) | Centrally-Ducted | 38MURAQ36AB3* | CAP**4224AL* | 8(0,1)*SB48090M21*** | 35200 | 16.5 | 10 | 8.1 | 38500 | 35000 | 90.91% | 1.88
213079838 | 2.93 | No | BRYANT HEATING AND COOLING SYSTEMS | HRCU-A-CB (Split System: Heat Pump with Remote Outdoor Unit-Air-Source) | Centrally-Ducted | 38MURAQ36AB3* | CAP**3621AL* | 912SE66100M21*** | 35200 | 16 | 9.5 | 8.1 | 38500 | 35200 | 91.43% | 1.84
214731214 | 2.93 | No | BRYANT HEATING AND COOLING SYSTEMS | HRCU-A-CB (Split System: Heat Pump with Remote Outdoor Unit-Air-Source) | Centrally-Ducted | 38MURAQ36AB3* | H,PG7J936 | 926TC60080V21*** | 35200 | 16 | 9.5 | 8.1 | 36800 | 34800 | 94.57% | 1.9
214731219 | 2.93 | Yes | BRYANT HEATING AND COOLING SYSTEMS | HRCU-A-CB (Split System: Heat Pump with Remote Outdoor Unit-Air-Source) | Centrally-Ducted | 38MURAQ36AB3* | H,PG7J936 | 926TC60100V21*** | 35200 | 16 | 10 | 8.1 | 36800 | 34800 | 94.57% | 1.82
214280281 | 2.93 | No | BRYANT HEATING AND COOLING SYSTEMS | HRCU-A-CB (Split System: Heat Pump with Remote Outdoor Unit-Air-Source) | Centrally-Ducted | 38MURAQ36AB3* | CAP**4221AL* | 916SA48060M17*** | 35200 | 15.5 | 9.5 | 8.5 | 38500 | 35200 | 91.43% | 1.88
213080457 | 2.93 | Yes | BRYANT HEATING AND COOLING SYSTEMS | HRCU-A-CB (Split System: Heat Pump with Remote Outdoor Unit-Air-Source) | Centrally-Ducted | 38MURAQ36AB3* | CAP**4224AL* | 916SA66120M24*** | 35200 | 16 | 10 | 8.1 | 38500 | 35000 | 90.91% | 1.88
214229420 | 2.93 | No | BRYANT HEATING AND COOLING SYSTEMS | HRCU-A-CB (Split System: Heat Pump with Remote Outdoor Unit-Air-Source) | Centrally-Ducted | 38MURAQ36AB3* | CAP**4224AL* | 83*SB60100M21*** | 35200 | 16 | 9.5 | 8.5 | 38500 | 35000 | 90.91% | 1.88
212383327 | 2.93 | No | CARRIER | HRCU-A-CB (Split System: Heat Pump with Remote Outdoor Unit-Air-Source) | Centrally-Ducted | 38MURAQ36AB3* | CAP**3621AL* | 59SC2D080E17**16 | 35200 | 16 | 9.5 | 8.1 | 39000 | 35200 | 90.26% | 1.82
212383122 | 2.93 | No | CARRIER | HRCU-A-CB (Split System: Heat Pump with Remote Outdoor Unit-Air-Source) | Centrally-Ducted | 38MURAQ36AB3* | CAP**3621AL* | 59SP6A100V21**20 | 35200 | 16 | 9.5 | 8.1 | 39000 | 35200 | 90.26% | 1.82
212382931 | 2.93 | No | CARRIER | HRCU-A-CB (Split System: Heat Pump with Remote Outdoor Unit-Air-Source) | Centrally-Ducted | 38MURAQ36AB3* | CAP**3617AL* | 58TP*A090V17**16 | 35200 | 15.5 | 9.5 | 8.1 | 39000 | 35200 | 90.26% | 1.82
211225675 | 2.93 | No | CARRIER | HRCU-A-CB (Split System: Heat Pump with Remote Outdoor Unit-Air-Source) | Centrally-Ducted | 38MURAQ36AB3* | CAP**3621AL* | 58S(B,C)*A110E21**20 | 35200 | 16 | 9.5 | 8.1 | 38500 | 35200 | 91.43% | 1.82
211225776 | 2.93 | No | CARRIER | HRCU-A-CB (Split System: Heat Pump with Remote Outdoor Unit-Air-Source) | Centrally-Ducted | 38MURAQ36AB3* | CAP**4221AL* | 58S(B,C)*A070E17**16 | 35200 | 16 | 9.5 | 8.1 | 38500 | 35000 | 90.91% | 1.88
211225777 | 2.93 | No | CARRIER | HRCU-A-CB (Split System: Heat Pump with Remote Outdoor Unit-Air-Source) | Centrally-Ducted | 38MURAQ36AB3* | CAP**4221AL* | 58S(B,C)*A070E21**16 | 35200 | 16 | 9.5 | 8.1 | 38500 | 35000 | 90.91% | 1.88
211225799 | 2.93 | Yes | CARRIER | HRCU-A-CB (Split System: Heat Pump with Remote Outdoor Unit-Air-Source) | Centrally-Ducted | 38MURAQ36AB3* | CAP**4221AL* | 59SC2D100E21**20 | 35200 | 16.5 | 10 | 8.1 | 38500 | 35000 | 90.91% | 1.88
211225842 | 2.93 | Yes | CARRIER | HRCU-A-CB (Split System: Heat Pump with Remote Outdoor Unit-Air-Source) | Centrally-Ducted | 38MURAQ36AB3* | CAP**4224AL* | 59SC2D100E21**20 | 35200 | 16.5 | 10 | 8.1 | 38500 | 35000 | 90.91% | 1.88
211225774 | 2.93 | No | CARRIER | HRCU-A-CB (Split System: Heat Pump with Remote Outdoor Unit-Air-Source) | Centrally-Ducted | 38MURAQ36AB3* | CAP**4221AL* | 58S(B,C)*A045E17**12 | 35200 | 15.5 | 9.5 | 8.1 | 38500 | 35000 | 90.91% | 1.86
211225808 | 2.93 | No | CARRIER | HRCU-A-CB (Split System: Heat Pump with Remote Outdoor Unit-Air-Source) | Centrally-Ducted | 38MURAQ36AB3* | CAP**4221AL* | 59SU5A060E17**16 | 35200 | 16 | 9.5 | 8.1 | 38500 | 35000 | 90.91% | 1.88
211225783 | 2.93 | No | CARRIER | HRCU-A-CB (Split System: Heat Pump with Remote Outdoor Unit-Air-Source) | Centrally-Ducted | 38MURAQ36AB3* | CAP**4221AL* | 58SP*A070V17**16 | 35200 | 16 | 9.5 | 8.1 | 38500 | 35000 | 90.91% | 1.86
211225680 | 2.93 | No | CARRIER | HRCU-A-CB (Split System: Heat Pump with Remote Outdoor Unit-Air-Source) | Centrally-Ducted | 38MURAQ36AB3* | CAP**3621AL* | 59SC2D060E17**14 | 35200 | 16 | 9.5 | 8.1 | 38500 | 35200 | 91.43% | 1.82
211225822 | 2.93 | Yes | CARRIER | HRCU-A-CB (Split System: Heat Pump with Remote Outdoor Unit-Air-Source) | Centrally-Ducted | 38MURAQ36AB3* | CAP**4224AL* | 58S(B,C)*A070E21**16 | 35200 | 16 | 10 | 8.1 | 38500 | 35000 | 90.91% | 1.88
211225782 | 2.93 | No | CARRIER | HRCU-A-CB (Split System: Heat Pump with Remote Outdoor Unit-Air-Source) | Centrally-Ducted | 38MURAQ36AB3* | CAP**4221AL* | 58SP*A045V17**16 | 35200 | 15.5 | 9.5 | 8.1 | 38500 | 35200 | 91.43% | 1.88
211225677 | 2.93 | No | CARRIER | HRCU-A-CB (Split System: Heat Pump with Remote Outdoor Unit-Air-Source) | Centrally-Ducted | 38MURAQ36AB3* | CAP**3621AL* | 58SU*A100E21**20 | 35200 | 16 | 9.5 | 8.1 | 38500 | 35200 | 91.43% | 1.82
211225813 | 2.93 | No | CARRIER | HRCU-A-CB (Split System: Heat Pump with Remote Outdoor Unit-Air-Source) | Centrally-Ducted | 38MURAQ36AB3* | CAP**4221AL* | 59TP6B080V17**16 | 35200 | 15.5 | 9.5 | 8.1 | 38500 | 35000 | 90.91% | 1.86
211225689 | 2.93 | Yes | CARRIER | HRCU-A-CB (Split System: Heat Pump with Remote Outdoor Unit-Air-Source) | Centrally-Ducted | 38MURAQ36AB3* | CAP**3621AL* | 59TP6B100V21**22 | 35200 | 16.5 | 10 | 8.1 | 38500 | 35200 | 91.43% | 1.82
211230938 | 2.93 | Yes | CARRIER | HRCU-A-CB (Split System: Heat Pump with Remote Outdoor Unit-Air-Source) | Centrally-Ducted | 38MURAQ36AB3* | CAP**3621AL* | GG96VTAA60100C | 35200 | 16.5 | 10 | 8.1 | 38500 | 35200 | 91.43% | 1.82
213881441 | 2.93 | Yes | CARRIER | HRCU-A-CB (Split System: Heat Pump with Remote Outdoor Unit-Air-Source) | Centrally-Ducted | 38MURAQ36AB3* | C36A***L159 | 58TP*B090V21**20 | 35200 | 16 | 10 | 8.1 | 36800 | 34600 | 94.02% | 1.88
211225832 | 2.93 | Yes | CARRIER | HRCU-A-CB (Split System: Heat Pump with Remote Outdoor Unit-Air-Source) | Centrally-Ducted | 38MURAQ36AB3* | CAP**4224AL* | 58SP*A090V24**20 | 35200 | 16 | 10 | 8.1 | 38500 | 35000 | 90.91% | 1.88
211225819 | 2.93 | No | CARRIER | HRCU-A-CB (Split System: Heat Pump with Remote Outdoor Unit-Air-Source) | Centrally-Ducted | 38MURAQ36AB3* | CAP**4221AL* | OVMAAB042112 | 35200 | 15.5 | 9.5 | 8.1 | 38500 | 35200 | 91.43% | 1.86
211225798 | 2.93 | Yes | CARRIER | HRCU-A-CB (Split System: Heat Pump with Remote Outdoor Unit-Air-Source) | Centrally-Ducted | 38MURAQ36AB3* | CAP**4221AL* | 59SC2D080E21**20 | 35200 | 16.5 | 10 | 8.1 | 38500 | 35000 | 90.91% | 1.88
211225805 | 2.93 | No | CARRIER | HRCU-A-CB (Split System: Heat Pump with Remote Outdoor Unit-Air-Source) | Centrally-Ducted | 38MURAQ36AB3* | CAP**4221AL* | 59SP6A080V17**16 | 35200 | 15.5 | 9.5 | 8.1 | 38500 | 35000 | 90.91% | 1.86
211230943 | 2.93 | No | CARRIER | HRCU-A-CB (Split System: Heat Pump with Remote Outdoor Unit-Air-Source) | Centrally-Ducted | 38MURAQ36AB3* | CAP**4221AL* | GG96VTAA48080B | 35200 | 15.5 | 9.5 | 8.1 | 38500 | 35000 | 90.91% | 1.86
214629087 | 2.93 | Yes | CARRIER | HRCU-A-CB (Split System: Heat Pump with Remote Outdoor Unit-Air-Source) | Centrally-Ducted | 38MURAQ36AB3* | C36A***L139 | 58S(B,C)*B090M17**14 | 35200 | 16 | 10 | 8.1 | 36800 | 34600 | 94.02% | 1.88
214628973 | 2.93 | No | CARRIER | HRCU-A-CB (Split System: Heat Pump with Remote Outdoor Unit-Air-Source) | Centrally-Ducted | 38MURAQ36AB3* | C36A***L159 | 58S(B,C)*B045M14**12 | 35200 | 15.2 | 9.5 | 8.5 | 36800 | 34800 | 94.57% | 2
214628979 | 2.93 | No | CARRIER | HRCU-A-CB (Split System: Heat Pump with Remote Outdoor Unit-Air-Source) | Centrally-Ducted | 38MURAQ36AB3* | PL36H***P449 | 58S(B,C)*B045M14**12 | 35200 | 15.2 | 9.5 | 8.5 | 36800 | 34800 | 94.57% | 2
214629209 | 2.93 | No | CARRIER | HRCU-A-CB (Split System: Heat Pump with Remote Outdoor Unit-Air-Source) | Centrally-Ducted | 38MURAQ36AB3* | C36A***L159 | 59SC6A060M17**16 | 35200 | 15.2 | 9.5 | 8.5 | 36800 | 34800 | 94.57% | 1.88
214629111 | 2.93 | Yes | CARRIER | HRCU-A-CB (Split System: Heat Pump with Remote Outdoor Unit-Air-Source) | Centrally-Ducted | 38MURAQ36AB3* | PL36H210P749 | 58S(B,C)*B090M21**16 | 35200 | 16 | 10 | 8.1 | 36800 | 34600 | 94.02% | 1.88
214629296 | 2.93 | No | CARRIER | HRCU-A-CB (Split System: Heat Pump with Remote Outdoor Unit-Air-Source) | Centrally-Ducted | 38MURAQ36AB3* | V,C36H175P139 | 59SU5B040M17**12 | 35200 | 15.2 | 9.5 | 8.1 | 37400 | 34800 | 93.05% | 1.88
214629072 | 2.93 | Yes | CARRIER | HRCU-A-CB (Split System: Heat Pump with Remote Outdoor Unit-Air-Source) | Centrally-Ducted | 38MURAQ36AB3* | PL36H210P749 | 58S(B,C)*B070M21**16 | 35200 | 16 | 10 | 8.1 | 36800 | 34600 | 94.02% | 1.88
214629114 | 2.93 | Yes | CARRIER | HRCU-A-CB (Split System: Heat Pump with Remote Outdoor Unit-Air-Source) | Centrally-Ducted | 38MURAQ36AB3* | C36A***L159 | 58S(B,C)*B090M21**16 | 35200 | 16 | 10 | 8.1 | 36800 | 34600 | 94.02% | 1.88
214629145 | 2.93 | Yes | CARRIER | HRCU-A-CB (Split System: Heat Pump with Remote Outdoor Unit-Air-Source) | Centrally-Ducted | 38MURAQ36AB3* | PL36H175P159 | 58TP*B045V14**12 | 35200 | 16 | 10 | 8.1 | 36800 | 34600 | 94.02% | 1.94
214628991 | 2.93 | Yes | CARRIER | HRCU-A-CB (Split System: Heat Pump with Remote Outdoor Unit-Air-Source) | Centrally-Ducted | 38MURAQ36AB3* | PL36H175P159 | 58S(B,C)*B070M14**12 | 35200 | 16 | 10 | 8.1 | 36800 | 34600 | 94.02% | 1.94
214629058 | 2.93 | No | CARRIER | HRCU-A-CB (Split System: Heat Pump with Remote Outdoor Unit-Air-Source) | Centrally-Ducted | 38MURAQ36AB3* | V,C36H175P159 | 58S(B,C)*B070M17**16 | 35200 | 16 | 9.5 | 8.1 | 36200 | 34200 | 94.48% | 2
214629108 | 2.93 | Yes | CARRIER | HRCU-A-CB (Split System: Heat Pump with Remote Outdoor Unit-Air-Source) | Centrally-Ducted | 38MURAQ36AB3* | V,C36H175P139 | 58S(B,C)*B090M17**14 | 35200 | 16 | 10 | 8.1 | 36800 | 34600 | 94.02% | 1.88
214629290 | 2.93 | No | CARRIER | HRCU-A-CB (Split System: Heat Pump with Remote Outdoor Unit-Air-Source) | Centrally-Ducted | 38MURAQ36AB3* | PL36H210P749 | 59SU5B040M17**12 | 35200 | 15.2 | 9.5 | 8.1 | 37400 | 34800 | 93.05% | 1.88
214629269 | 2.93 | No | CARRIER | HRCU-A-CB (Split System: Heat Pump with Remote Outdoor Unit-Air-Source) | Centrally-Ducted | 38MURAQ36AB3* | A36VCA+TXV | 59SU5B040M17**12 | 35200 | 15.2 | 9.5 | 8.1 | 37400 | 34800 | 93.05% | 1.88
214629054 | 2.93 | No | CARRIER | HRCU-A-CB (Split System: Heat Pump with Remote Outdoor Unit-Air-Source) | Centrally-Ducted | 38MURAQ36AB3* | PL36H175P159 | 58S(B,C)*B070M17**16 | 35200 | 16 | 9.5 | 8.1 | 36200 | 34200 | 94.48% | 2
214629075 | 2.93 | Yes | CARRIER | HRCU-A-CB (Split System: Heat Pump with Remote Outdoor Unit-Air-Source) | Centrally-Ducted | 38MURAQ36AB3* | C36A***L159 | 58S(B,C)*B070M21**16 | 35200 | 16 | 10 | 8.1 | 36800 | 34600 | 94.02% | 1.88
214629164 | 2.93 | Yes | CARRIER | HRCU-A-CB (Split System: Heat Pump with Remote Outdoor Unit-Air-Source) | Centrally-Ducted | 38MURAQ36AB3* | PL36H175P159 | 58TP*B070V14**12 | 35200 | 16 | 10 | 8.1 | 36800 | 34600 | 94.02% | 1.94
214629205 | 2.93 | No | CARRIER | HRCU-A-CB (Split System: Heat Pump with Remote Outdoor Unit-Air-Source) | Centrally-Ducted | 38MURAQ36AB3* | V,C36H175P159 | 59SC6A060M17**16 | 35200 | 15.2 | 9.5 | 8.5 | 36800 | 34800 | 94.57% | 1.88
214629208 | 2.93 | No | CARRIER | HRCU-A-CB (Split System: Heat Pump with Remote Outdoor Unit-Air-Source) | Centrally-Ducted | 38MURAQ36AB3* | PL36H210P749 | 59SC6A060M17**16 | 35200 | 15.2 | 9.5 | 8.5 | 36800 | 34800 | 94.57% | 1.88
213369429 | 2.93 | No | CARRIER | HRCU-A-CB (Split System: Heat Pump with Remote Outdoor Unit-Air-Source) | Centrally-Ducted | 38MURAQ36AB3* | H,PG7J936 | 59TP6B120V24**22 | 35200 | 16 | 9.5 | 8.1 | 36800 | 34600 | 94.02% | 1.88
213369428 | 2.93 | Yes | CARRIER | HRCU-A-CB (Split System: Heat Pump with Remote Outdoor Unit-Air-Source) | Centrally-Ducted | 38MURAQ36AB3* | H,PG7J936 | 59TP6B100V21**22 | 35200 | 16 | 10 | 8.1 | 36800 | 34800 | 94.57% | 1.82
214629198 | 2.93 | No | CARRIER | HRCU-A-CB (Split System: Heat Pump with Remote Outdoor Unit-Air-Source) | Centrally-Ducted | 38MURAQ36AB3* | A36VCA+TXV | 59SC6A060M17**16 | 35200 | 15.2 | 9.5 | 8.5 | 36800 | 34800 | 94.57% | 1.88
214629201 | 2.93 | No | CARRIER | HRCU-A-CB (Split System: Heat Pump with Remote Outdoor Unit-Air-Source) | Centrally-Ducted | 38MURAQ36AB3* | PL36H175P149 | 59SC6A060M17**16 | 35200 | 15.2 | 9.5 | 8.5 | 36800 | 34800 | 94.57% | 1.88
214629202 | 2.93 | No | CARRIER | HRCU-A-CB (Split System: Heat Pump with Remote Outdoor Unit-Air-Source) | Centrally-Ducted | 38MURAQ36AB3* | V,C36H175P149 | 59SC6A060M17**16 | 35200 | 15.2 | 9.5 | 8.5 | 36800 | 34800 | 94.57% | 1.88
214629203 | 2.93 | No | CARRIER | HRCU-A-CB (Split System: Heat Pump with Remote Outdoor Unit-Air-Source) | Centrally-Ducted | 38MURAQ36AB3* | PL36H175P159 | 59SC6A060M17**16 | 35200 | 15.2 | 9.5 | 8.5 | 36800 | 34800 | 94.57% | 1.88
211225841 | 2.93 | Yes | CARRIER | HRCU-A-CB (Split System: Heat Pump with Remote Outdoor Unit-Air-Source) | Centrally-Ducted | 38MURAQ36AB3* | CAP**4224AL* | 59SC2D080E21**20 | 35200 | 16.5 | 10 | 8.1 | 38500 | 35000 | 90.91% | 1.88
213075874 | 2.93 | No | CARRIER | HRCU-A-CB (Split System: Heat Pump with Remote Outdoor Unit-Air-Source) | Centrally-Ducted | 38MURAQ36AB3* | CAP**3621AL* | 59SU5B100M21**20 | 35200 | 16 | 9.5 | 8.1 | 38500 | 35200 | 91.43% | 1.84
213076661 | 2.93 | Yes | CARRIER | HRCU-A-CB (Split System: Heat Pump with Remote Outdoor Unit-Air-Source) | Centrally-Ducted | 38MURAQ36AB3* | CAP**4224AL* | 58TP*B090V21**20 | 35200 | 16 | 10 | 8.1 | 38500 | 35000 | 90.91% | 1.88
213076925 | 2.93 | No | CARRIER | HRCU-A-CB (Split System: Heat Pump with Remote Outdoor Unit-Air-Source) | Centrally-Ducted | 38MURAQ36AB3* | CAP**3617AL* | 59SP6B080V17**16 | 35200 | 15.2 | 9.5 | 8.1 | 39000 | 35400 | 90.77% | 1.82
213079519 | 2.93 | No | CARRIER | HRCU-A-CB (Split System: Heat Pump with Remote Outdoor Unit-Air-Source) | Centrally-Ducted | 38MURAQ36AB3* | CAP**3621AL* | 59SC2E080M17**16 | 35200 | 16 | 9.5 | 8.1 | 38500 | 35200 | 91.43% | 1.82
213077135 | 2.93 | No | CARRIER | HRCU-A-CB (Split System: Heat Pump with Remote Outdoor Unit-Air-Source) | Centrally-Ducted | 38MURAQ36AB3* | CAP**3621AL* | 59SP6B100V21**20 | 35200 | 16 | 9.5 | 8.1 | 38500 | 35200 | 91.43% | 1.82
213076650 | 2.93 | Yes | CARRIER | HRCU-A-CB (Split System: Heat Pump with Remote Outdoor Unit-Air-Source) | Centrally-Ducted | 38MURAQ36AB3* | CAP**4221AL* | 58TP*B090V21**20 | 35200 | 16 | 10 | 8.1 | 38500 | 35000 | 90.91% | 1.88
213077791 | 2.93 | No | CARRIER | HRCU-A-CB (Split System: Heat Pump with Remote Outdoor Unit-Air-Source) | Centrally-Ducted | 38MURAQ36AB3* | CAP**4224AL* | 59TP6C120V24**22 | 35200 | 16 | 9.5 | 8.1 | 38500 | 35000 | 90.91% | 1.88
213078409 | 2.93 | Yes | CARRIER | HRCU-A-CB (Split System: Heat Pump with Remote Outdoor Unit-Air-Source) | Centrally-Ducted | 38MURAQ36AB3* | CAP**4221AL* | 58S(B,C)*B090M21**16 | 35200 | 16.5 | 10 | 8.1 | 38500 | 35000 | 90.91% | 1.88
213078997 | 2.93 | Yes | CARRIER | HRCU-A-CB (Split System: Heat Pump with Remote Outdoor Unit-Air-Source) | Centrally-Ducted | 38MURAQ36AB3* | CAP**4221AL* | 58SU*B060M17**16 | 35200 | 16.5 | 10 | 8.1 | 38500 | 35000 | 90.91% | 1.86
213077792 | 2.93 | No | CARRIER | HRCU-A-CB (Split System: Heat Pump with Remote Outdoor Unit-Air-Source) | Centrally-Ducted | 38MURAQ36AB3* | CAP**4224AL* | GG96VTAB66120D** | 35200 | 16 | 9.5 | 8.1 | 38500 | 35000 | 90.91% | 1.88
213078195 | 2.93 | Yes | CARRIER | HRCU-A-CB (Split System: Heat Pump with Remote Outdoor Unit-Air-Source) | Centrally-Ducted | 38MURAQ36AB3* | CAP**4224AL* | 58S(B,C)*B070M21**16 | 35200 | 16.5 | 10 | 8.1 | 38500 | 35000 | 90.91% | 1.88
213077585 | 2.93 | Yes | CARRIER | HRCU-A-CB (Split System: Heat Pump with Remote Outdoor Unit-Air-Source) | Centrally-Ducted | 38MURAQ36AB3* | CAP**3621AL* | GG96VTAB60100C** | 35200 | 16 | 10 | 8.1 | 38500 | 35200 | 91.43% | 1.82
213078420 | 2.93 | Yes | CARRIER | HRCU-A-CB (Split System: Heat Pump with Remote Outdoor Unit-Air-Source) | Centrally-Ducted | 38MURAQ36AB3* | CAP**4224AL* | 58S(B,C)*B090M21**16 | 35200 | 16.5 | 10 | 8.1 | 38500 | 35000 | 90.91% | 1.88
213079237 | 2.93 | No | CARRIER | HRCU-A-CB (Split System: Heat Pump with Remote Outdoor Unit-Air-Source) | Centrally-Ducted | 38MURAQ36AB3* | CAP**4224AL* | 58SU*B100M21**20 | 35200 | 16 | 9.5 | 8.5 | 38500 | 35000 | 90.91% | 1.88
213080456 | 2.93 | Yes | CARRIER | HRCU-A-CB (Split System: Heat Pump with Remote Outdoor Unit-Air-Source) | Centrally-Ducted | 38MURAQ36AB3* | CAP**4224AL* | 59SC6A120M24**22 | 35200 | 16 | 10 | 8.1 | 38500 | 35000 | 90.91% | 1.88
213080800 | 2.93 | No | CARRIER | HRCU-A-CB (Split System: Heat Pump with Remote Outdoor Unit-Air-Source) | Centrally-Ducted | 38MURAQ36AB3* | CAP**4221AL* | 59SU5B080M21**20 | 35200 | 16 | 9.5 | 8.1 | 38500 | 35000 | 90.91% | 1.88
214624881 | 2.93 | No | CARRIER | HRCU-A-CB (Split System: Heat Pump with Remote Outdoor Unit-Air-Source) | Centrally-Ducted | 38MURAQ36AB3* | V,C36H175P159 | 58SU*B040M17**12 | 35200 | 16 | 9.5 | 8.5 | 36200 | 34200 | 94.48% | 2.04
214624891 | 2.93 | Yes | CARRIER | HRCU-A-CB (Split System: Heat Pump with Remote Outdoor Unit-Air-Source) | Centrally-Ducted | 38MURAQ36AB3* | A36VCA+TXV | 58SU*B060M17**16 | 35200 | 16 | 10 | 8.1 | 36800 | 34600 | 94.02% | 1.86
214624900 | 2.93 | Yes | CARRIER | HRCU-A-CB (Split System: Heat Pump with Remote Outdoor Unit-Air-Source) | Centrally-Ducted | 38MURAQ36AB3* | PL36H175P149 | 58SU*B060M17**16 | 35200 | 16 | 10 | 8.1 | 36800 | 34600 | 94.02% | 1.86
213079117 | 2.93 | Yes | CARRIER | HRCU-A-CB (Split System: Heat Pump with Remote Outdoor Unit-Air-Source) | Centrally-Ducted | 38MURAQ36AB3* | CAP**4224AL* | 58SU*B080M21**20 | 35200 | 16.5 | 10 | 8.1 | 38500 | 35000 | 90.91% | 1.9
213078865 | 2.93 | No | CARRIER | HRCU-A-CB (Split System: Heat Pump with Remote Outdoor Unit-Air-Source) | Centrally-Ducted | 38MURAQ36AB3* | CAP**4221AL* | 58SU*B040M17**12 | 35200 | 16 | 9.5 | 8.1 | 38500 | 35000 | 90.91% | 1.88
213080267 | 2.93 | No | CARRIER | HRCU-A-CB (Split System: Heat Pump with Remote Outdoor Unit-Air-Source) | Centrally-Ducted | 38MURAQ36AB3* | CAP**3621AL* | 59SC6A100M21**20 | 35200 | 16 | 9.5 | 8.1 | 38500 | 35200 | 91.43% | 1.8
213080548 | 2.93 | No | CARRIER | HRCU-A-CB (Split System: Heat Pump with Remote Outdoor Unit-Air-Source) | Centrally-Ducted | 38MURAQ36AB3* | CAP**4221AL* | 59SU5B040M17**12 | 35200 | 15.2 | 9.5 | 8.1 | 39000 | 35200 | 90.26% | 1.88
213079225 | 2.93 | No | CARRIER | HRCU-A-CB (Split System: Heat Pump with Remote Outdoor Unit-Air-Source) | Centrally-Ducted | 38MURAQ36AB3* | CAP**4221AL* | 58SU*B100M21**20 | 35200 | 16 | 9.5 | 8.5 | 38500 | 35000 | 90.91% | 1.88
213079659 | 2.93 | Yes | CARRIER | HRCU-A-CB (Split System: Heat Pump with Remote Outdoor Unit-Air-Source) | Centrally-Ducted | 38MURAQ36AB3* | CAP**4221AL* | 59SC2E080M21**20 | 35200 | 16.5 | 10 | 8.1 | 38500 | 35000 | 90.91% | 1.88
214624934 | 2.93 | No | CARRIER | HRCU-A-CB (Split System: Heat Pump with Remote Outdoor Unit-Air-Source) | Centrally-Ducted | 38MURAQ36AB3* | C36A***L159 | 58SU*B100M21**20 | 35200 | 16 | 9.5 | 8.5 | 36800 | 34600 | 94.02% | 1.88
213079753 | 2.93 | Yes | CARRIER | HRCU-A-CB (Split System: Heat Pump with Remote Outdoor Unit-Air-Source) | Centrally-Ducted | 38MURAQ36AB3* | CAP**4221AL* | 59SC2E100M21**20 | 35200 | 16.5 | 10 | 8.1 | 38500 | 35000 | 90.91% | 1.88
213080135 | 2.93 | No | CARRIER | HRCU-A-CB (Split System: Heat Pump with Remote Outdoor Unit-Air-Source) | Centrally-Ducted | 38MURAQ36AB3* | CAP**3621AL* | 59SC6A080M21**20 | 35200 | 16 | 9.5 | 8.1 | 39000 | 35200 | 90.26% | 1.84
213078486 | 2.93 | No | CARRIER | HRCU-A-CB (Split System: Heat Pump with Remote Outdoor Unit-Air-Source) | Centrally-Ducted | 38MURAQ36AB3* | CAP**3621AL* | 58S(B,C)*B090M21**20 | 35200 | 16.5 | 9.5 | 8.1 | 38500 | 35200 | 91.43% | 1.84
213080480 | 2.93 | No | CARRIER | HRCU-A-CB (Split System: Heat Pump with Remote Outdoor Unit-Air-Source) | Centrally-Ducted | 38MURAQ36AB3* | CAP**4224AL* | 59SC6A140M24**22 | 35200 | 16 | 9.5 | 8.1 | 38500 | 35000 | 90.91% | 1.88
213077331 | 2.93 | No | CARRIER | HRCU-A-CB (Split System: Heat Pump with Remote Outdoor Unit-Air-Source) | Centrally-Ducted | 38MURAQ36AB3* | CAP**3617AL* | 59TP6C080V17**16 | 35200 | 15.2 | 9.5 | 8.1 | 39000 | 35400 | 90.77% | 1.82
213080003 | 2.93 | No | CARRIER | HRCU-A-CB (Split System: Heat Pump with Remote Outdoor Unit-Air-Source) | Centrally-Ducted | 38MURAQ36AB3* | CAP**3621AL* | 59SC6A080M17**16 | 35200 | 15.5 | 9.5 | 8.1 | 39000 | 35400 | 90.77% | 1.84
213080644 | 2.93 | No | CARRIER | HRCU-A-CB (Split System: Heat Pump with Remote Outdoor Unit-Air-Source) | Centrally-Ducted | 38MURAQ36AB3* | CAP**3617AL* | 59SU5B060M17**16 | 35200 | 15.5 | 9.5 | 8.1 | 39000 | 35200 | 90.26% | 1.84
214624905 | 2.93 | Yes | CARRIER | HRCU-A-CB (Split System: Heat Pump with Remote Outdoor Unit-Air-Source) | Centrally-Ducted | 38MURAQ36AB3* | PL36H175P159 | 58SU*B060M17**16 | 35200 | 16 | 10 | 8.1 | 36800 | 34600 | 94.02% | 1.96
214624922 | 2.93 | Yes | CARRIER | HRCU-A-CB (Split System: Heat Pump with Remote Outdoor Unit-Air-Source) | Centrally-Ducted | 38MURAQ36AB3* | PL36H210P749 | 58SU*B080M21**20 | 35200 | 16 | 10 | 8.1 | 36800 | 34600 | 94.02% | 1.9
213080393 | 2.93 | Yes | CARRIER | HRCU-A-CB (Split System: Heat Pump with Remote Outdoor Unit-Air-Source) | Centrally-Ducted | 38MURAQ36AB3* | CAP**4221AL* | 59SC6A100M21**22 | 35200 | 16 | 10 | 8.1 | 38500 | 35000 | 90.91% | 1.88
213080812 | 2.93 | No | CARRIER | HRCU-A-CB (Split System: Heat Pump with Remote Outdoor Unit-Air-Source) | Centrally-Ducted | 38MURAQ36AB3* | CAP**4224AL* | 59SU5B080M21**20 | 35200 | 16 | 9.5 | 8.1 | 38500 | 35000 | 90.91% | 1.88
214624914 | 2.93 | Yes | CARRIER | HRCU-A-CB (Split System: Heat Pump with Remote Outdoor Unit-Air-Source) | Centrally-Ducted | 38MURAQ36AB3* | C36A***L159 | 58SU*B060M17**16 | 35200 | 16 | 10 | 8.1 | 36800 | 34600 | 94.02% | 1.86
214624911 | 2.93 | Yes | CARRIER | HRCU-A-CB (Split System: Heat Pump with Remote Outdoor Unit-Air-Source) | Centrally-Ducted | 38MURAQ36AB3* | PL36H210P749 | 58SU*B060M17**16 | 35200 | 16 | 10 | 8.1 | 36800 | 34600 | 94.02% | 1.86
213079669 | 2.93 | Yes | CARRIER | HRCU-A-CB (Split System: Heat Pump with Remote Outdoor Unit-Air-Source) | Centrally-Ducted | 38MURAQ36AB3* | CAP**4224AL* | 59SC2E080M21**20 | 35200 | 16.5 | 10 | 8.1 | 38500 | 35000 | 90.91% | 1.88
213079837 | 2.93 | No | CARRIER | HRCU-A-CB (Split System: Heat Pump with Remote Outdoor Unit-Air-Source) | Centrally-Ducted | 38MURAQ36AB3* | CAP**3621AL* | 59SC2E100M21**22 | 35200 | 16 | 9.5 | 8.1 | 38500 | 35200 | 91.43% | 1.84
214624931 | 2.93 | No | CARRIER | HRCU-A-CB (Split System: Heat Pump with Remote Outdoor Unit-Air-Source) | Centrally-Ducted | 38MURAQ36AB3* | PL36H210P749 | 58SU*B100M21**20 | 35200 | 16 | 9.5 | 8.5 | 36800 | 34600 | 94.02% | 1.88
213369433 | 2.93 | No | CARRIER | HRCU-A-CB (Split System: Heat Pump with Remote Outdoor Unit-Air-Source) | Centrally-Ducted | 38MURAQ36AB3* | H,PG7J936 | 59TP6C080V21**20 | 35200 | 16 | 9.5 | 8.1 | 36800 | 34800 | 94.57% | 1.9
213369434 | 2.93 | Yes | CARRIER | HRCU-A-CB (Split System: Heat Pump with Remote Outdoor Unit-Air-Source) | Centrally-Ducted | 38MURAQ36AB3* | H,PG7J936 | 59TP6C100V21**20 | 35200 | 16 | 10 | 8.1 | 36800 | 34800 | 94.57% | 1.82
213881424 | 2.93 | Yes | CARRIER | HRCU-A-CB (Split System: Heat Pump with Remote Outdoor Unit-Air-Source) | Centrally-Ducted | 38MURAQ36AB3* | PL36H175P159 | 58TP*B070V17**16 | 35200 | 16 | 10 | 8.1 | 36800 | 34600 | 94.02% | 1.94
213881440 | 2.93 | Yes | CARRIER | HRCU-A-CB (Split System: Heat Pump with Remote Outdoor Unit-Air-Source) | Centrally-Ducted | 38MURAQ36AB3* | PL36H210P749 | 58TP*B090V21**20 | 35200 | 16 | 10 | 8.1 | 36800 | 34600 | 94.02% | 1.88
213881425 | 2.93 | Yes | CARRIER | HRCU-A-CB (Split System: Heat Pump with Remote Outdoor Unit-Air-Source) | Centrally-Ducted | 38MURAQ36AB3* | V,C36H175P159 | 58TP*B070V17**16 | 35200 | 16 | 10 | 8.1 | 36800 | 34600 | 94.02% | 1.94
212970656 | 2.93 | No | CARRIER | HRCU-A-CB (Split System: Heat Pump with Remote Outdoor Unit-Air-Source) | Centrally-Ducted | 38MURAQ36AB3* | CAP**4221AL* | 58SP*B090V21**20 | 35200 | 16 | 9.5 | 8.1 | 39000 | 35000 | 89.74% | 1.88
212970376 | 2.93 | No | CARRIER | HRCU-A-CB (Split System: Heat Pump with Remote Outdoor Unit-Air-Source) | Centrally-Ducted | 38MURAQ36AB3* | CAP**3621AL* | 58SP*B070V17**16 | 35200 | 15.5 | 9.5 | 8.1 | 38500 | 35200 | 91.43% | 1.84
213352721 | 2.93 | Yes | CARRIER | HRCU-A-CB (Split System: Heat Pump with Remote Outdoor Unit-Air-Source) | Centrally-Ducted | 38MURAQ36AB3* | C36A***L139 | 59TP6C100V21**20 | 35200 | 16 | 10 | 8.1 | 36800 | 34600 | 94.02% | 1.88
212970666 | 2.93 | Yes | CARRIER | HRCU-A-CB (Split System: Heat Pump with Remote Outdoor Unit-Air-Source) | Centrally-Ducted | 38MURAQ36AB3* | CAP**4224AL* | 58SP*B090V21**20 | 35200 | 16 | 10 | 8.1 | 38500 | 35000 | 90.91% | 1.88
214624903 | 2.93 | Yes | CARRIER | HRCU-A-CB (Split System: Heat Pump with Remote Outdoor Unit-Air-Source) | Centrally-Ducted | 38MURAQ36AB3* | V,C36H175P149 | 58SU*B060M17**16 | 35200 | 16 | 10 | 8.1 | 36800 | 34600 | 94.02% | 1.86
214624878 | 2.93 | No | CARRIER | HRCU-A-CB (Split System: Heat Pump with Remote Outdoor Unit-Air-Source) | Centrally-Ducted | 38MURAQ36AB3* | PL36H175P159 | 58SU*B040M17**12 | 35200 | 16 | 9.5 | 8.5 | 36200 | 34200 | 94.48% | 2.04
213077332 | 2.93 | No | CARRIER | HRCU-A-CB (Split System: Heat Pump with Remote Outdoor Unit-Air-Source) | Centrally-Ducted | 38MURAQ36AB3* | CAP**3617AL* | GG96VTAB48080B** | 35200 | 15.2 | 9.5 | 8.1 | 39000 | 35400 | 90.77% | 1.82
213077584 | 2.93 | Yes | CARRIER | HRCU-A-CB (Split System: Heat Pump with Remote Outdoor Unit-Air-Source) | Centrally-Ducted | 38MURAQ36AB3* | CAP**3621AL* | 59TP6C100V21**20 | 35200 | 16 | 10 | 8.1 | 38500 | 35200 | 91.43% | 1.82
213078033 | 2.93 | No | CARRIER | HRCU-A-CB (Split System: Heat Pump with Remote Outdoor Unit-Air-Source) | Centrally-Ducted | 38MURAQ36AB3* | CAP**3617AL* | 58S(B,C)*B070M17**16 | 35200 | 15.5 | 9.5 | 8.1 | 39000 | 35200 | 90.26% | 1.84
213078267 | 2.93 | No | CARRIER | HRCU-A-CB (Split System: Heat Pump with Remote Outdoor Unit-Air-Source) | Centrally-Ducted | 38MURAQ36AB3* | CAP**3621AL* | 58S(B,C)*B090M17**14 | 35200 | 16 | 9.5 | 8.1 | 38500 | 35200 | 91.43% | 1.84
213079423 | 2.93 | No | CARRIER | HRCU-A-CB (Split System: Heat Pump with Remote Outdoor Unit-Air-Source) | Centrally-Ducted | 38MURAQ36AB3* | CAP**4221AL* | 59SC2E060M17**14 | 35200 | 16 | 9.5 | 8.1 | 38500 | 35200 | 91.43% | 1.88
214624909 | 2.93 | Yes | CARRIER | HRCU-A-CB (Split System: Heat Pump with Remote Outdoor Unit-Air-Source) | Centrally-Ducted | 38MURAQ36AB3* | V,C36H175P159 | 58SU*B060M17**16 | 35200 | 16 | 10 | 8.1 | 36800 | 34600 | 94.02% | 1.96
214280280 | 2.93 | No | CARRIER | HRCU-A-CB (Split System: Heat Pump with Remote Outdoor Unit-Air-Source) | Centrally-Ducted | 38MURAQ36AB3* | CAP**4221AL* | 59SC6A060M17**16 | 35200 | 15.5 | 9.5 | 8.5 | 38500 | 35200 | 91.43% | 1.88
214595903 | 2.93 | No | CARRIER | HRCU-A-C (Split System: Heat Pump with Remote Outdoor Unit with No Indoor Fan --Air Source) | Centrally-Ducted | 38MURAQ36AB3 | H,PG7J936+TD |  | 35200 | 15.2 | 9.5 | 8.35 | 36200 | 31200 | 86.19% | 1.8
213753778 | 2.93 | Yes | CARRIER | HRCU-A-CB (Split System: Heat Pump with Remote Outdoor Unit-Air-Source) | Centrally-Ducted | 38MURAQ36AB3* | D(A,C,E)36B34+TDR | 59SC2E120M24**20 | 35200 | 16 | 10.5 | 8.1 | 38500 | 31800 | 82.6% | 2.7
213753794 | 2.93 | No | CARRIER | HRCU-A-CB (Split System: Heat Pump with Remote Outdoor Unit-Air-Source) | Centrally-Ducted | 38MURAQ36AB3* | D(A,C,E)36B34+TDR | 59SC6A080M21**20 | 35200 | 16 | 9.5 | 8.1 | 39000 | 32200 | 82.56% | 2.52
213753842 | 2.93 | No | CARRIER | HRCU-A-CB (Split System: Heat Pump with Remote Outdoor Unit-Air-Source) | Centrally-Ducted | 38MURAQ36AB3* | D(A,C,E)42B34+TDR | 59SP6A100V21**20 | 35200 | 16 | 9.5 | 8.1 | 39000 | 31800 | 81.54% | 2.51
213753684 | 2.93 | No | CARRIER | HRCU-A-CB (Split System: Heat Pump with Remote Outdoor Unit-Air-Source) | Centrally-Ducted | 38MURAQ36AB3* | D(A,C,E)42B34+TDR | 58S(B,C)*B090M21**20 | 35200 | 16.5 | 9.5 | 8.1 | 38500 | 32200 | 83.64% | 2.54
213753844 | 2.93 | Yes | CARRIER | HRCU-A-CB (Split System: Heat Pump with Remote Outdoor Unit-Air-Source) | Centrally-Ducted | 38MURAQ36AB3* | D(A,C,E)36B34+TDR | 59SP6A120V24**22 | 35200 | 16 | 10 | 8.1 | 38500 | 32200 | 83.64% | 2.58
213753878 | 2.93 | Yes | CARRIER | HRCU-A-CB (Split System: Heat Pump with Remote Outdoor Unit-Air-Source) | Centrally-Ducted | 38MURAQ36AB3* | D(A,C,E)42B34+TDR | 59TP6C100V21**22 | 35200 | 17 | 10.5 | 8.1 | 38500 | 31800 | 82.6% | 2.72
213753689 | 2.93 | Yes | CARRIER | HRCU-A-CB (Split System: Heat Pump with Remote Outdoor Unit-Air-Source) | Centrally-Ducted | 38MURAQ36AB3* | D(A,C,E)42B34+TDR | 58S(B,C)*B090M24**20 | 35200 | 16.5 | 10.5 | 8.1 | 38500 | 31800 | 82.6% | 2.72
213753839 | 2.93 | No | CARRIER | HRCU-A-CB (Split System: Heat Pump with Remote Outdoor Unit-Air-Source) | Centrally-Ducted | 38MURAQ36AB3* | D(A,C,E)36B34+TDR | 59SP6A100V21**20 | 35200 | 16 | 9.5 | 8.1 | 39000 | 31800 | 81.54% | 2.51
213753796 | 2.93 | No | CARRIER | HRCU-A-CB (Split System: Heat Pump with Remote Outdoor Unit-Air-Source) | Centrally-Ducted | 38MURAQ36AB3* | D(A,C,E)42B34+TDR | 59SC6A080M21**20 | 35200 | 16 | 9.5 | 8.1 | 39000 | 32200 | 82.56% | 2.52
213753776 | 2.93 | Yes | CARRIER | HRCU-A-CB (Split System: Heat Pump with Remote Outdoor Unit-Air-Source) | Centrally-Ducted | 38MURAQ36AB3* | D(A,C,E)42B34+TDR | 59SC2E100M21**22 | 35200 | 16.5 | 10.5 | 8.1 | 38500 | 31800 | 82.6% | 2.72
213753681 | 2.93 | No | CARRIER | HRCU-A-CB (Split System: Heat Pump with Remote Outdoor Unit-Air-Source) | Centrally-Ducted | 38MURAQ36AB3* | D(A,C,E)36B34+TDR | 58S(B,C)*B090M21**20 | 35200 | 16.5 | 9 | 8.1 | 38500 | 32200 | 83.64% | 2.54
213753743 | 2.93 | Yes | CARRIER | HRCU-A-CB (Split System: Heat Pump with Remote Outdoor Unit-Air-Source) | Centrally-Ducted | 38MURAQ36AB3* | D(A,C,E)36B34+TDR | 58TP*B135V24**22 | 35200 | 16.5 | 10 | 8.1 | 38500 | 32200 | 83.64% | 2.58
213753653 | 2.93 | Yes | CARRIER | HRCU-A-CB (Split System: Heat Pump with Remote Outdoor Unit-Air-Source) | Centrally-Ducted | 38MURAQ36AB3* | D(A,C,E)42B34+TDR | 58S(B,C)*B070M14**12 | 35200 | 16 | 10 | 8.1 | 38500 | 32200 | 83.64% | 2.63
213753704 | 2.93 | Yes | CARRIER | HRCU-A-CB (Split System: Heat Pump with Remote Outdoor Unit-Air-Source) | Centrally-Ducted | 38MURAQ36AB3* | D(A,C,E)42B34+TDR | 58S(B,C)*B135M24**20 | 35200 | 16.5 | 10.5 | 8.1 | 38500 | 31800 | 82.6% | 2.72
213753869 | 2.93 | Yes | CARRIER | HRCU-A-CB (Split System: Heat Pump with Remote Outdoor Unit-Air-Source) | Centrally-Ducted | 38MURAQ36AB3* | D(A,C,E)36B34+TDR | 59TP6C100V21**20 | 35200 | 16.5 | 10 | 8.1 | 38500 | 32200 | 83.64% | 2.61
213753715 | 2.93 | Yes | CARRIER | HRCU-A-CB (Split System: Heat Pump with Remote Outdoor Unit-Air-Source) | Centrally-Ducted | 38MURAQ36AB3* | D(A,C,E)42B34+TDR | 58TP*B045V14**12 | 35200 | 16 | 10 | 8.1 | 38500 | 32200 | 83.64% | 2.64
213753671 | 2.93 | Yes | CARRIER | HRCU-A-CB (Split System: Heat Pump with Remote Outdoor Unit-Air-Source) | Centrally-Ducted | 38MURAQ36AB3* | D(A,C,E)36B34+TDR | 58S(B,C)*B090M17**14 | 35200 | 16.5 | 10 | 8.1 | 38500 | 32200 | 83.64% | 2.58
213355440 | 2.93 | No | CHAMPION HEATING AND COOLING | HRCU-A-CB (Split System: Heat Pump with Remote Outdoor Unit-Air-Source) | Centrally-Ducted | HMH72B361 | L(E,G)M48D6 |  | 35200 | 18 | 9 | 8.2 | 36000 | 26400 | 73.33% | 2.82
211656176 | 2.93 | No | CHAMPION HEATING AND COOLING | HRCU-A-CB (Split System: Heat Pump with Remote Outdoor Unit-Air-Source) | Centrally-Ducted | HMH72B361 | AFM474+TDR |  | 35200 | 18 | 9 | 8.1 | 36000 | 26000 | 72.22% | 2.81
211656177 | 2.93 | No | COLEMAN | HRCU-A-CB (Split System: Heat Pump with Remote Outdoor Unit-Air-Source) | Centrally-Ducted | HMH72B361 | AFM474+TDR |  | 35200 | 18 | 9 | 8.1 | 36000 | 26000 | 72.22% | 2.81
212383332 | 2.93 | No | COMFORTMAKER | HRCU-A-CB (Split System: Heat Pump with Remote Outdoor Unit-Air-Source) | Centrally-Ducted | DLCURAH36ABK | EA*4X36L21A* | *92ESN0801716A* | 35200 | 16 | 9.5 | 8.1 | 39000 | 35200 | 90.26% | 1.82
212383126 | 2.93 | No | COMFORTMAKER | HRCU-A-CB (Split System: Heat Pump with Remote Outdoor Unit-Air-Source) | Centrally-Ducted | DLCURAH36ABK | EA*4X36L21A* | *96VSN1002120A* | 35200 | 16 | 9.5 | 8.1 | 39000 | 35200 | 90.26% | 1.82
211227287 | 2.93 | No | COMFORTMAKER | HRCU-A-CB (Split System: Heat Pump with Remote Outdoor Unit-Air-Source) | Centrally-Ducted | DLCURAH36ABK | EA*4X42L21A* | *80ES(N,L)0451712A* | 35200 | 15.5 | 9.5 | 8.1 | 38500 | 35000 | 90.91% | 1.86
211227381 | 2.93 | No | COMFORTMAKER | HRCU-A-CB (Split System: Heat Pump with Remote Outdoor Unit-Air-Source) | Centrally-Ducted | DLCURAH36ABK | EA*4X42L21A* | *80VSL0451716A* | 35200 | 15.5 | 9.5 | 8.1 | 38500 | 35200 | 91.43% | 1.88
211227879 | 2.93 | Yes | COMFORTMAKER | HRCU-A-CB (Split System: Heat Pump with Remote Outdoor Unit-Air-Source) | Centrally-Ducted | DLCURAH36ABK | EA*4X42L24A* | *80VSL0902420A* | 35200 | 16 | 10 | 8.1 | 38500 | 35000 | 90.91% | 1.88
211227545 | 2.93 | Yes | COMFORTMAKER | HRCU-A-CB (Split System: Heat Pump with Remote Outdoor Unit-Air-Source) | Centrally-Ducted | DLCURAH36ABK | EA*4X42L21A* | *92ESN1002120A* | 35200 | 16.5 | 10 | 8.1 | 38500 | 35000 | 90.91% | 1.88
211227632 | 2.93 | No | COMFORTMAKER | HRCU-A-CB (Split System: Heat Pump with Remote Outdoor Unit-Air-Source) | Centrally-Ducted | DLCURAH36ABK | EA*4X42L21A* | *95ESU0601716A* | 35200 | 16 | 9.5 | 8.1 | 38500 | 35000 | 90.91% | 1.88
211226422 | 2.93 | Yes | COMFORTMAKER | HRCU-A-CB (Split System: Heat Pump with Remote Outdoor Unit-Air-Source) | Centrally-Ducted | DLCURAH36ABK | EA*4X36L21A* | *96VTN1002122A* | 35200 | 16.5 | 10 | 8.1 | 38500 | 35200 | 91.43% | 1.82
211227390 | 2.93 | No | COMFORTMAKER | HRCU-A-CB (Split System: Heat Pump with Remote Outdoor Unit-Air-Source) | Centrally-Ducted | DLCURAH36ABK | EA*4X42L21A* | *80VSL0701716A* | 35200 | 16 | 9.5 | 8.1 | 38500 | 35000 | 90.91% | 1.86
211227971 | 2.93 | Yes | COMFORTMAKER | HRCU-A-CB (Split System: Heat Pump with Remote Outdoor Unit-Air-Source) | Centrally-Ducted | DLCURAH36ABK | EA*4X42L24A* | *92ESN1002120A* | 35200 | 16.5 | 10 | 8.1 | 38500 | 35000 | 90.91% | 1.88
211227534 | 2.93 | Yes | COMFORTMAKER | HRCU-A-CB (Split System: Heat Pump with Remote Outdoor Unit-Air-Source) | Centrally-Ducted | DLCURAH36ABK | EA*4X42L21A* | *92ESN0802120A* | 35200 | 16.5 | 10 | 8.1 | 38500 | 35000 | 90.91% | 1.88
211227768 | 2.93 | Yes | COMFORTMAKER | HRCU-A-CB (Split System: Heat Pump with Remote Outdoor Unit-Air-Source) | Centrally-Ducted | DLCURAH36ABK | EA*4X42L24A* | *80ES(N,L)0702116A* | 35200 | 16 | 10 | 8.1 | 38500 | 35000 | 90.91% | 1.88
211226287 | 2.93 | No | COMFORTMAKER | HRCU-A-CB (Split System: Heat Pump with Remote Outdoor Unit-Air-Source) | Centrally-Ducted | DLCURAH36ABK | EA*4X36L21A* | *80ES(N,L)1102120A* | 35200 | 16 | 9.5 | 8.1 | 38500 | 35200 | 91.43% | 1.82
211227960 | 2.93 | Yes | COMFORTMAKER | HRCU-A-CB (Split System: Heat Pump with Remote Outdoor Unit-Air-Source) | Centrally-Ducted | DLCURAH36ABK | EA*4X42L24A* | *92ESN0802120A* | 35200 | 16.5 | 10 | 8.1 | 38500 | 35000 | 90.91% | 1.88
211227740 | 2.93 | No | COMFORTMAKER | HRCU-A-CB (Split System: Heat Pump with Remote Outdoor Unit-Air-Source) | Centrally-Ducted | DLCURAH36ABK | EA*4X42L21A* | OMV112K14A | 35200 | 15.5 | 9.5 | 8.1 | 38500 | 35200 | 91.43% | 1.86
211226330 | 2.93 | No | COMFORTMAKER | HRCU-A-CB (Split System: Heat Pump with Remote Outdoor Unit-Air-Source) | Centrally-Ducted | DLCURAH36ABK | EA*4X36L21A* | *92ESN0601714A* | 35200 | 16 | 9.5 | 8.1 | 38500 | 35200 | 91.43% | 1.82
211227684 | 2.93 | No | COMFORTMAKER | HRCU-A-CB (Split System: Heat Pump with Remote Outdoor Unit-Air-Source) | Centrally-Ducted | DLCURAH36ABK | EA*4X42L21A* | *96VTN0801716A* | 35200 | 15.5 | 9.5 | 8.1 | 38500 | 35000 | 90.91% | 1.86
211227322 | 2.93 | No | COMFORTMAKER | HRCU-A-CB (Split System: Heat Pump with Remote Outdoor Unit-Air-Source) | Centrally-Ducted | DLCURAH36ABK | EA*4X42L21A* | *80ES(N,L)0702116A* | 35200 | 16 | 9.5 | 8.1 | 38500 | 35000 | 90.91% | 1.88
211227604 | 2.93 | No | COMFORTMAKER | HRCU-A-CB (Split System: Heat Pump with Remote Outdoor Unit-Air-Source) | Centrally-Ducted | DLCURAH36ABK | EA*4X42L21A* | *96VSN0801716A* | 35200 | 15.5 | 9.5 | 8.1 | 38500 | 35000 | 90.91% | 1.86
211226308 | 2.93 | No | COMFORTMAKER | HRCU-A-CB (Split System: Heat Pump with Remote Outdoor Unit-Air-Source) | Centrally-Ducted | DLCURAH36ABK | EA*4X36L21A* | *80ESU1002120A* | 35200 | 16 | 9.5 | 8.1 | 38500 | 35200 | 91.43% | 1.82
211227311 | 2.93 | No | COMFORTMAKER | HRCU-A-CB (Split System: Heat Pump with Remote Outdoor Unit-Air-Source) | Centrally-Ducted | DLCURAH36ABK | EA*4X42L21A* | *80ES(N,L)0701716A* | 35200 | 16 | 9.5 | 8.1 | 38500 | 35000 | 90.91% | 1.88
213075879 | 2.93 | No | COMFORTMAKER | HRCU-A-CB (Split System: Heat Pump with Remote Outdoor Unit-Air-Source) | Centrally-Ducted | DLCURAH36ABK | EA*4X36L21A* | *95MSU1002120A* | 35200 | 16 | 9.5 | 8.1 | 38500 | 35200 | 91.43% | 1.84
213076655 | 2.93 | Yes | COMFORTMAKER | HRCU-A-CB (Split System: Heat Pump with Remote Outdoor Unit-Air-Source) | Centrally-Ducted | DLCURAH36ABK | EA*4X42L21A* | *80VTL0902120B* | 35200 | 16 | 10 | 8.1 | 38500 | 35000 | 90.91% | 1.88
213076666 | 2.93 | Yes | COMFORTMAKER | HRCU-A-CB (Split System: Heat Pump with Remote Outdoor Unit-Air-Source) | Centrally-Ducted | DLCURAH36ABK | EA*4X42L24A* | *80VTL0902120B* | 35200 | 16 | 10 | 8.1 | 38500 | 35000 | 90.91% | 1.88
213077797 | 2.93 | No | COMFORTMAKER | HRCU-A-CB (Split System: Heat Pump with Remote Outdoor Unit-Air-Source) | Centrally-Ducted | DLCURAH36ABK | EA*4X42L24A* | *96VTN1202422B* | 35200 | 16 | 9.5 | 8.1 | 38500 | 35000 | 90.91% | 1.88
213077139 | 2.93 | No | COMFORTMAKER | HRCU-A-CB (Split System: Heat Pump with Remote Outdoor Unit-Air-Source) | Centrally-Ducted | DLCURAH36ABK | EA*4X36L21A* | *96VSN1002120B* | 35200 | 16 | 9.5 | 8.1 | 38500 | 35200 | 91.43% | 1.82
213077590 | 2.93 | Yes | COMFORTMAKER | HRCU-A-CB (Split System: Heat Pump with Remote Outdoor Unit-Air-Source) | Centrally-Ducted | DLCURAH36ABK | EA*4X36L21A* | *96VTN1002120B* | 35200 | 16 | 10 | 8.1 | 38500 | 35200 | 91.43% | 1.82
213077337 | 2.93 | No | COMFORTMAKER | HRCU-A-CB (Split System: Heat Pump with Remote Outdoor Unit-Air-Source) | Centrally-Ducted | DLCURAH36ABK | EA*4X36L17A* | *96VTN0801716B* | 35200 | 15.2 | 9.5 | 8.1 | 39000 | 35400 | 90.77% | 1.82
213078491 | 2.93 | No | COMFORTMAKER | HRCU-A-CB (Split System: Heat Pump with Remote Outdoor Unit-Air-Source) | Centrally-Ducted | DLCURAH36ABK | EA*4X36L21A* | *80MS(N,L)0902120A* | 35200 | 16.5 | 9.5 | 8.1 | 38500 | 35200 | 91.43% | 1.84
213079674 | 2.93 | Yes | COMFORTMAKER | HRCU-A-CB (Split System: Heat Pump with Remote Outdoor Unit-Air-Source) | Centrally-Ducted | DLCURAH36ABK | EA*4X42L24A* | *92MSN0802120A* | 35200 | 16.5 | 10 | 8.1 | 38500 | 35000 | 90.91% | 1.88
213079758 | 2.93 | Yes | COMFORTMAKER | HRCU-A-CB (Split System: Heat Pump with Remote Outdoor Unit-Air-Source) | Centrally-Ducted | DLCURAH36ABK | EA*4X42L21A* | *92MSN1002120A* | 35200 | 16.5 | 10 | 8.1 | 38500 | 35000 | 90.91% | 1.88
213080272 | 2.93 | No | COMFORTMAKER | HRCU-A-CB (Split System: Heat Pump with Remote Outdoor Unit-Air-Source) | Centrally-Ducted | DLCURAH36ABK | EA*4X36L21A* | *96MSN1002120A* | 35200 | 16 | 9.5 | 8.1 | 38500 | 35200 | 91.43% | 1.8
213080461 | 2.93 | Yes | COMFORTMAKER | HRCU-A-CB (Split System: Heat Pump with Remote Outdoor Unit-Air-Source) | Centrally-Ducted | DLCURAH36ABK | EA*4X42L24A* | *96MSN1202422A* | 35200 | 16 | 10 | 8.1 | 38500 | 35000 | 90.91% | 1.88
213079428 | 2.93 | No | COMFORTMAKER | HRCU-A-CB (Split System: Heat Pump with Remote Outdoor Unit-Air-Source) | Centrally-Ducted | DLCURAH36ABK | EA*4X42L21A* | *92MSN0601714A* | 35200 | 16 | 9.5 | 8.1 | 38500 | 35200 | 91.43% | 1.88
213079664 | 2.93 | Yes | COMFORTMAKER | HRCU-A-CB (Split System: Heat Pump with Remote Outdoor Unit-Air-Source) | Centrally-Ducted | DLCURAH36ABK | EA*4X42L21A* | *92MSN0802120A* | 35200 | 16.5 | 10 | 8.1 | 38500 | 35000 | 90.91% | 1.88
213076929 | 2.93 | No | COMFORTMAKER | HRCU-A-CB (Split System: Heat Pump with Remote Outdoor Unit-Air-Source) | Centrally-Ducted | DLCURAH36ABK | EA*4X36L17A* | *96VSN0801716B* | 35200 | 15.2 | 9.5 | 8.1 | 39000 | 35400 | 90.77% | 1.82
213078272 | 2.93 | No | COMFORTMAKER | HRCU-A-CB (Split System: Heat Pump with Remote Outdoor Unit-Air-Source) | Centrally-Ducted | DLCURAH36ABK | EA*4X36L21A* | *80MS(N,L)0901714A* | 35200 | 16 | 9.5 | 8.1 | 38500 | 35200 | 91.43% | 1.84
213078414 | 2.93 | Yes | COMFORTMAKER | HRCU-A-CB (Split System: Heat Pump with Remote Outdoor Unit-Air-Source) | Centrally-Ducted | DLCURAH36ABK | EA*4X42L21A* | *80MS(N,L)0902116A* | 35200 | 16.5 | 10 | 8.1 | 38500 | 35000 | 90.91% | 1.88
213079110 | 2.93 | Yes | COMFORTMAKER | HRCU-A-CB (Split System: Heat Pump with Remote Outdoor Unit-Air-Source) | Centrally-Ducted | DLCURAH36ABK | EA*4X42L21A* | *80MSU0601716A* | 35200 | 16.5 | 10 | 8.1 | 38500 | 35000 | 90.91% | 1.86
213079242 | 2.93 | Yes | COMFORTMAKER | HRCU-A-CB (Split System: Heat Pump with Remote Outdoor Unit-Air-Source) | Centrally-Ducted | DLCURAH36ABK | EA*4X42L24A* | *80MSU0802120A* | 35200 | 16.5 | 10 | 8.1 | 38500 | 35000 | 90.91% | 1.9
213080649 | 2.93 | No | COMFORTMAKER | HRCU-A-CB (Split System: Heat Pump with Remote Outdoor Unit-Air-Source) | Centrally-Ducted | DLCURAH36ABK | EA*4X36L17A* | *95MSU0601716A* | 35200 | 15.5 | 9.5 | 8.1 | 39000 | 35200 | 90.26% | 1.84
213080817 | 2.93 | No | COMFORTMAKER | HRCU-A-CB (Split System: Heat Pump with Remote Outdoor Unit-Air-Source) | Centrally-Ducted | DLCURAH36ABK | EA*4X42L24A* | *95MSU0802120A* | 35200 | 16 | 9.5 | 8.1 | 38500 | 35000 | 90.91% | 1.88
213080397 | 2.93 | Yes | COMFORTMAKER | HRCU-A-CB (Split System: Heat Pump with Remote Outdoor Unit-Air-Source) | Centrally-Ducted | DLCURAH36ABK | EA*4X42L21A* | *96MSN1002122A* | 35200 | 16 | 10 | 8.1 | 38500 | 35000 | 90.91% | 1.88
213079524 | 2.93 | No | COMFORTMAKER | HRCU-A-CB (Split System: Heat Pump with Remote Outdoor Unit-Air-Source) | Centrally-Ducted | DLCURAH36ABK | EA*4X36L21A* | *92MSN0801716A* | 35200 | 16 | 9.5 | 8.1 | 38500 | 35200 | 91.43% | 1.82
213079841 | 2.93 | No | COMFORTMAKER | HRCU-A-CB (Split System: Heat Pump with Remote Outdoor Unit-Air-Source) | Centrally-Ducted | DLCURAH36ABK | EA*4X36L21A* | *92MSN1002122A* | 35200 | 16 | 9.5 | 8.1 | 38500 | 35200 | 91.43% | 1.84
213080553 | 2.93 | No | COMFORTMAKER | HRCU-A-CB (Split System: Heat Pump with Remote Outdoor Unit-Air-Source) | Centrally-Ducted | DLCURAH36ABK | EA*4X42L21A* | *95MSU0401712A* | 35200 | 15.2 | 9.5 | 8.1 | 39000 | 35200 | 90.26% | 1.88
213078870 | 2.93 | No | COMFORTMAKER | HRCU-A-CB (Split System: Heat Pump with Remote Outdoor Unit-Air-Source) | Centrally-Ducted | DLCURAH36ABK | EA*4X42L21A* | *80MSU1002120A* | 35200 | 16 | 9.5 | 8.5 | 38500 | 35000 | 90.91% | 1.88
213079122 | 2.93 | Yes | COMFORTMAKER | HRCU-A-CB (Split System: Heat Pump with Remote Outdoor Unit-Air-Source) | Centrally-Ducted | DLCURAH36ABK | EA*4X42L24A* | *80MSU0601716A* | 35200 | 16.5 | 10 | 8.1 | 38500 | 35000 | 90.91% | 1.88
213080008 | 2.93 | No | COMFORTMAKER | HRCU-A-CB (Split System: Heat Pump with Remote Outdoor Unit-Air-Source) | Centrally-Ducted | DLCURAH36ABK | EA*4X36L21A* | *96MSN0801716A* | 35200 | 15.5 | 9.5 | 8.1 | 39000 | 35400 | 90.77% | 1.84
213080140 | 2.93 | No | COMFORTMAKER | HRCU-A-CB (Split System: Heat Pump with Remote Outdoor Unit-Air-Source) | Centrally-Ducted | DLCURAH36ABK | EA*4X36L21A* | *96MSN0802120A* | 35200 | 16 | 9.5 | 8.1 | 39000 | 35200 | 90.26% | 1.84
213080485 | 2.93 | No | COMFORTMAKER | HRCU-A-CB (Split System: Heat Pump with Remote Outdoor Unit-Air-Source) | Centrally-Ducted | DLCURAH36ABK | EA*4X42L24A* | *96MSN1402422A* | 35200 | 16 | 9.5 | 8.1 | 38500 | 35000 | 90.91% | 1.88
213078038 | 2.93 | No | COMFORTMAKER | HRCU-A-CB (Split System: Heat Pump with Remote Outdoor Unit-Air-Source) | Centrally-Ducted | DLCURAH36ABK | EA*4X36L17A* | *80MS(N,L)0701716A* | 35200 | 15.5 | 9.5 | 8.1 | 39000 | 35200 | 90.26% | 1.84
213078425 | 2.93 | Yes | COMFORTMAKER | HRCU-A-CB (Split System: Heat Pump with Remote Outdoor Unit-Air-Source) | Centrally-Ducted | DLCURAH36ABK | EA*4X42L24A* | *80MS(N,L)0902116A* | 35200 | 16.5 | 10 | 8.1 | 38500 | 35000 | 90.91% | 1.88
213080805 | 2.93 | No | COMFORTMAKER | HRCU-A-CB (Split System: Heat Pump with Remote Outdoor Unit-Air-Source) | Centrally-Ducted | DLCURAH36ABK | EA*4X42L21A* | *95MSU0802120A* | 35200 | 16 | 9.5 | 8.1 | 38500 | 35000 | 90.91% | 1.88
214280286 | 2.93 | No | COMFORTMAKER | HRCU-A-CB (Split System: Heat Pump with Remote Outdoor Unit-Air-Source) | Centrally-Ducted | DLCURAH36ABK | EA*4X42L21A* | *96MSN0601716A* | 35200 | 15.5 | 9.5 | 8.5 | 38500 | 35200 | 91.43% | 1.88
212970380 | 2.93 | No | COMFORTMAKER | HRCU-A-CB (Split System: Heat Pump with Remote Outdoor Unit-Air-Source) | Centrally-Ducted | DLCURAH36ABK | EA*4X36L21A* | *80VSL0701716B* | 35200 | 15.5 | 9.5 | 8.1 | 38500 | 35200 | 91.43% | 1.84
212970660 | 2.93 | No | COMFORTMAKER | HRCU-A-CB (Split System: Heat Pump with Remote Outdoor Unit-Air-Source) | Centrally-Ducted | DLCURAH36ABK | EA*4X42L21A* | *80VSL0902120B* | 35200 | 16 | 9.5 | 8.1 | 39000 | 35000 | 89.74% | 1.88
212970670 | 2.93 | Yes | COMFORTMAKER | HRCU-A-CB (Split System: Heat Pump with Remote Outdoor Unit-Air-Source) | Centrally-Ducted | DLCURAH36ABK | EA*4X42L24A* | *80VSL0902120B* | 35200 | 16 | 10 | 8.1 | 38500 | 35000 | 90.91% | 1.88
213078200 | 2.93 | Yes | COMFORTMAKER | HRCU-A-CB (Split System: Heat Pump with Remote Outdoor Unit-Air-Source) | Centrally-Ducted | DLCURAH36ABK | EA*4X42L24A* | *80MS(N,L)0702116A* | 35200 | 16.5 | 10 | 8.1 | 38500 | 35000 | 90.91% | 1.88
213079002 | 2.93 | No | COMFORTMAKER | HRCU-A-CB (Split System: Heat Pump with Remote Outdoor Unit-Air-Source) | Centrally-Ducted | DLCURAH36ABK | EA*4X42L21A* | *80MSU0401712A* | 35200 | 16 | 9.5 | 8.1 | 38500 | 35000 | 90.91% | 1.88
214229429 | 2.93 | No | COMFORTMAKER | HRCU-A-CB (Split System: Heat Pump with Remote Outdoor Unit-Air-Source) | Centrally-Ducted | DLCURAH36ABK | EA*4X42L24A* | *80MSU1002120A* | 35200 | 16 | 9.5 | 8.5 | 38500 | 35000 | 90.91% | 1.88
214385389 | 2.93 | Yes | COMFORTMAKER | HRCU-A-CB (Split System: Heat Pump with Remote Outdoor Unit-Air-Source) | Centrally-Ducted | DLCURAH36ABK | H,YE35936 | *80MSU0401712A* | 35200 | 16 | 10 | 8.1 | 36800 | 34600 | 94.02% | 1.88
212383333 | 2.93 | No | DAY & NIGHT | HRCU-A-CB (Split System: Heat Pump with Remote Outdoor Unit-Air-Source) | Centrally-Ducted | DLCURAH36ABK | EA*4X36L21A* | *92ESN0801716A* | 35200 | 16 | 9.5 | 8.1 | 39000 | 35200 | 90.26% | 1.82
212383127 | 2.93 | No | DAY & NIGHT | HRCU-A-CB (Split System: Heat Pump with Remote Outdoor Unit-Air-Source) | Centrally-Ducted | DLCURAH36ABK | EA*4X36L21A* | *96VSN1002120A* | 35200 | 16 | 9.5 | 8.1 | 39000 | 35200 | 90.26% | 1.82
211227312 | 2.93 | No | DAY & NIGHT | HRCU-A-CB (Split System: Heat Pump with Remote Outdoor Unit-Air-Source) | Centrally-Ducted | DLCURAH36ABK | EA*4X42L21A* | *80ES(N,L)0701716A* | 35200 | 16 | 9.5 | 8.1 | 38500 | 35000 | 90.91% | 1.88
211227880 | 2.93 | Yes | DAY & NIGHT | HRCU-A-CB (Split System: Heat Pump with Remote Outdoor Unit-Air-Source) | Centrally-Ducted | DLCURAH36ABK | EA*4X42L24A* | *80VSL0902420A* | 35200 | 16 | 10 | 8.1 | 38500 | 35000 | 90.91% | 1.88
211226288 | 2.93 | No | DAY & NIGHT | HRCU-A-CB (Split System: Heat Pump with Remote Outdoor Unit-Air-Source) | Centrally-Ducted | DLCURAH36ABK | EA*4X36L21A* | *80ES(N,L)1102120A* | 35200 | 16 | 9.5 | 8.1 | 38500 | 35200 | 91.43% | 1.82
211226331 | 2.93 | No | DAY & NIGHT | HRCU-A-CB (Split System: Heat Pump with Remote Outdoor Unit-Air-Source) | Centrally-Ducted | DLCURAH36ABK | EA*4X36L21A* | *92ESN0601714A* | 35200 | 16 | 9.5 | 8.1 | 38500 | 35200 | 91.43% | 1.82
211227972 | 2.93 | Yes | DAY & NIGHT | HRCU-A-CB (Split System: Heat Pump with Remote Outdoor Unit-Air-Source) | Centrally-Ducted | DLCURAH36ABK | EA*4X42L24A* | *92ESN1002120A* | 35200 | 16.5 | 10 | 8.1 | 38500 | 35000 | 90.91% | 1.88
211227323 | 2.93 | No | DAY & NIGHT | HRCU-A-CB (Split System: Heat Pump with Remote Outdoor Unit-Air-Source) | Centrally-Ducted | DLCURAH36ABK | EA*4X42L21A* | *80ES(N,L)0702116A* | 35200 | 16 | 9.5 | 8.1 | 38500 | 35000 | 90.91% | 1.88
211227605 | 2.93 | No | DAY & NIGHT | HRCU-A-CB (Split System: Heat Pump with Remote Outdoor Unit-Air-Source) | Centrally-Ducted | DLCURAH36ABK | EA*4X42L21A* | *96VSN0801716A* | 35200 | 15.5 | 9.5 | 8.1 | 38500 | 35000 | 90.91% | 1.86
211227535 | 2.93 | Yes | DAY & NIGHT | HRCU-A-CB (Split System: Heat Pump with Remote Outdoor Unit-Air-Source) | Centrally-Ducted | DLCURAH36ABK | EA*4X42L21A* | *92ESN0802120A* | 35200 | 16.5 | 10 | 8.1 | 38500 | 35000 | 90.91% | 1.88
211227391 | 2.93 | No | DAY & NIGHT | HRCU-A-CB (Split System: Heat Pump with Remote Outdoor Unit-Air-Source) | Centrally-Ducted | DLCURAH36ABK | EA*4X42L21A* | *80VSL0701716A* | 35200 | 16 | 9.5 | 8.1 | 38500 | 35000 | 90.91% | 1.86
211227633 | 2.93 | No | DAY & NIGHT | HRCU-A-CB (Split System: Heat Pump with Remote Outdoor Unit-Air-Source) | Centrally-Ducted | DLCURAH36ABK | EA*4X42L21A* | *95ESU0601716A* | 35200 | 16 | 9.5 | 8.1 | 38500 | 35000 | 90.91% | 1.88
211227685 | 2.93 | No | DAY & NIGHT | HRCU-A-CB (Split System: Heat Pump with Remote Outdoor Unit-Air-Source) | Centrally-Ducted | DLCURAH36ABK | EA*4X42L21A* | *96VTN0801716A* | 35200 | 15.5 | 9.5 | 8.1 | 38500 | 35000 | 90.91% | 1.86
211227769 | 2.93 | Yes | DAY & NIGHT | HRCU-A-CB (Split System: Heat Pump with Remote Outdoor Unit-Air-Source) | Centrally-Ducted | DLCURAH36ABK | EA*4X42L24A* | *80ES(N,L)0702116A* | 35200 | 16 | 10 | 8.1 | 38500 | 35000 | 90.91% | 1.88
211226423 | 2.93 | Yes | DAY & NIGHT | HRCU-A-CB (Split System: Heat Pump with Remote Outdoor Unit-Air-Source) | Centrally-Ducted | DLCURAH36ABK | EA*4X36L21A* | *96VTN1002122A* | 35200 | 16.5 | 10 | 8.1 | 38500 | 35200 | 91.43% | 1.82
211227741 | 2.93 | No | DAY & NIGHT | HRCU-A-CB (Split System: Heat Pump with Remote Outdoor Unit-Air-Source) | Centrally-Ducted | DLCURAH36ABK | EA*4X42L21A* | OMV112K14A | 35200 | 15.5 | 9.5 | 8.1 | 38500 | 35200 | 91.43% | 1.86
211227382 | 2.93 | No | DAY & NIGHT | HRCU-A-CB (Split System: Heat Pump with Remote Outdoor Unit-Air-Source) | Centrally-Ducted | DLCURAH36ABK | EA*4X42L21A* | *80VSL0451716A* | 35200 | 15.5 | 9.5 | 8.1 | 38500 | 35200 | 91.43% | 1.88
211227288 | 2.93 | No | DAY & NIGHT | HRCU-A-CB (Split System: Heat Pump with Remote Outdoor Unit-Air-Source) | Centrally-Ducted | DLCURAH36ABK | EA*4X42L21A* | *80ES(N,L)0451712A* | 35200 | 15.5 | 9.5 | 8.1 | 38500 | 35000 | 90.91% | 1.86
211227961 | 2.93 | Yes | DAY & NIGHT | HRCU-A-CB (Split System: Heat Pump with Remote Outdoor Unit-Air-Source) | Centrally-Ducted | DLCURAH36ABK | EA*4X42L24A* | *92ESN0802120A* | 35200 | 16.5 | 10 | 8.1 | 38500 | 35000 | 90.91% | 1.88
211226309 | 2.93 | No | DAY & NIGHT | HRCU-A-CB (Split System: Heat Pump with Remote Outdoor Unit-Air-Source) | Centrally-Ducted | DLCURAH36ABK | EA*4X36L21A* | *80ESU1002120A* | 35200 | 16 | 9.5 | 8.1 | 38500 | 35200 | 91.43% | 1.82
211227546 | 2.93 | Yes | DAY & NIGHT | HRCU-A-CB (Split System: Heat Pump with Remote Outdoor Unit-Air-Source) | Centrally-Ducted | DLCURAH36ABK | EA*4X42L21A* | *92ESN1002120A* | 35200 | 16.5 | 10 | 8.1 | 38500 | 35000 | 90.91% | 1.88
213075880 | 2.93 | No | DAY & NIGHT | HRCU-A-CB (Split System: Heat Pump with Remote Outdoor Unit-Air-Source) | Centrally-Ducted | DLCURAH36ABK | EA*4X36L21A* | *95MSU1002120A* | 35200 | 16 | 9.5 | 8.1 | 38500 | 35200 | 91.43% | 1.84
213076656 | 2.93 | Yes | DAY & NIGHT | HRCU-A-CB (Split System: Heat Pump with Remote Outdoor Unit-Air-Source) | Centrally-Ducted | DLCURAH36ABK | EA*4X42L21A* | *80VTL0902120B* | 35200 | 16 | 10 | 8.1 | 38500 | 35000 | 90.91% | 1.88
213076930 | 2.93 | No | DAY & NIGHT | HRCU-A-CB (Split System: Heat Pump with Remote Outdoor Unit-Air-Source) | Centrally-Ducted | DLCURAH36ABK | EA*4X36L17A* | *96VSN0801716B* | 35200 | 15.2 | 9.5 | 8.1 | 39000 | 35400 | 90.77% | 1.82
213078415 | 2.93 | Yes | DAY & NIGHT | HRCU-A-CB (Split System: Heat Pump with Remote Outdoor Unit-Air-Source) | Centrally-Ducted | DLCURAH36ABK | EA*4X42L21A* | *80MS(N,L)0902116A* | 35200 | 16.5 | 10 | 8.1 | 38500 | 35000 | 90.91% | 1.88
213078492 | 2.93 | No | DAY & NIGHT | HRCU-A-CB (Split System: Heat Pump with Remote Outdoor Unit-Air-Source) | Centrally-Ducted | DLCURAH36ABK | EA*4X36L21A* | *80MS(N,L)0902120A* | 35200 | 16.5 | 9.5 | 8.1 | 38500 | 35200 | 91.43% | 1.84
213076667 | 2.93 | Yes | DAY & NIGHT | HRCU-A-CB (Split System: Heat Pump with Remote Outdoor Unit-Air-Source) | Centrally-Ducted | DLCURAH36ABK | EA*4X42L24A* | *80VTL0902120B* | 35200 | 16 | 10 | 8.1 | 38500 | 35000 | 90.91% | 1.88
213077338 | 2.93 | No | DAY & NIGHT | HRCU-A-CB (Split System: Heat Pump with Remote Outdoor Unit-Air-Source) | Centrally-Ducted | DLCURAH36ABK | EA*4X36L17A* | *96VTN0801716B* | 35200 | 15.2 | 9.5 | 8.1 | 39000 | 35400 | 90.77% | 1.82
213077140 | 2.93 | No | DAY & NIGHT | HRCU-A-CB (Split System: Heat Pump with Remote Outdoor Unit-Air-Source) | Centrally-Ducted | DLCURAH36ABK | EA*4X36L21A* | *96VSN1002120B* | 35200 | 16 | 9.5 | 8.1 | 38500 | 35200 | 91.43% | 1.82
213077591 | 2.93 | Yes | DAY & NIGHT | HRCU-A-CB (Split System: Heat Pump with Remote Outdoor Unit-Air-Source) | Centrally-Ducted | DLCURAH36ABK | EA*4X36L21A* | *96VTN1002120B* | 35200 | 16 | 10 | 8.1 | 38500 | 35200 | 91.43% | 1.82
213078871 | 2.93 | No | DAY & NIGHT | HRCU-A-CB (Split System: Heat Pump with Remote Outdoor Unit-Air-Source) | Centrally-Ducted | DLCURAH36ABK | EA*4X42L21A* | *80MSU1002120A* | 35200 | 16 | 9.5 | 8.5 | 38500 | 35000 | 90.91% | 1.88
213079243 | 2.93 | Yes | DAY & NIGHT | HRCU-A-CB (Split System: Heat Pump with Remote Outdoor Unit-Air-Source) | Centrally-Ducted | DLCURAH36ABK | EA*4X42L24A* | *80MSU0802120A* | 35200 | 16.5 | 10 | 8.1 | 38500 | 35000 | 90.91% | 1.9
213080554 | 2.93 | No | DAY & NIGHT | HRCU-A-CB (Split System: Heat Pump with Remote Outdoor Unit-Air-Source) | Centrally-Ducted | DLCURAH36ABK | EA*4X42L21A* | *95MSU0401712A* | 35200 | 15.2 | 9.5 | 8.1 | 39000 | 35200 | 90.26% | 1.88
213077798 | 2.93 | No | DAY & NIGHT | HRCU-A-CB (Split System: Heat Pump with Remote Outdoor Unit-Air-Source) | Centrally-Ducted | DLCURAH36ABK | EA*4X42L24A* | *96VTN1202422B* | 35200 | 16 | 9.5 | 8.1 | 38500 | 35000 | 90.91% | 1.88
213078273 | 2.93 | No | DAY & NIGHT | HRCU-A-CB (Split System: Heat Pump with Remote Outdoor Unit-Air-Source) | Centrally-Ducted | DLCURAH36ABK | EA*4X36L21A* | *80MS(N,L)0901714A* | 35200 | 16 | 9.5 | 8.1 | 38500 | 35200 | 91.43% | 1.84
213079123 | 2.93 | Yes | DAY & NIGHT | HRCU-A-CB (Split System: Heat Pump with Remote Outdoor Unit-Air-Source) | Centrally-Ducted | DLCURAH36ABK | EA*4X42L24A* | *80MSU0601716A* | 35200 | 16.5 | 10 | 8.1 | 38500 | 35000 | 90.91% | 1.88
213078426 | 2.93 | Yes | DAY & NIGHT | HRCU-A-CB (Split System: Heat Pump with Remote Outdoor Unit-Air-Source) | Centrally-Ducted | DLCURAH36ABK | EA*4X42L24A* | *80MS(N,L)0902116A* | 35200 | 16.5 | 10 | 8.1 | 38500 | 35000 | 90.91% | 1.88
213079111 | 2.93 | Yes | DAY & NIGHT | HRCU-A-CB (Split System: Heat Pump with Remote Outdoor Unit-Air-Source) | Centrally-Ducted | DLCURAH36ABK | EA*4X42L21A* | *80MSU0601716A* | 35200 | 16.5 | 10 | 8.1 | 38500 | 35000 | 90.91% | 1.86
213080398 | 2.93 | Yes | DAY & NIGHT | HRCU-A-CB (Split System: Heat Pump with Remote Outdoor Unit-Air-Source) | Centrally-Ducted | DLCURAH36ABK | EA*4X42L21A* | *96MSN1002122A* | 35200 | 16 | 10 | 8.1 | 38500 | 35000 | 90.91% | 1.88
213079759 | 2.93 | Yes | DAY & NIGHT | HRCU-A-CB (Split System: Heat Pump with Remote Outdoor Unit-Air-Source) | Centrally-Ducted | DLCURAH36ABK | EA*4X42L21A* | *92MSN1002120A* | 35200 | 16.5 | 10 | 8.1 | 38500 | 35000 | 90.91% | 1.88
213080009 | 2.93 | No | DAY & NIGHT | HRCU-A-CB (Split System: Heat Pump with Remote Outdoor Unit-Air-Source) | Centrally-Ducted | DLCURAH36ABK | EA*4X36L21A* | *96MSN0801716A* | 35200 | 15.5 | 9.5 | 8.1 | 39000 | 35400 | 90.77% | 1.84
213080486 | 2.93 | No | DAY & NIGHT | HRCU-A-CB (Split System: Heat Pump with Remote Outdoor Unit-Air-Source) | Centrally-Ducted | DLCURAH36ABK | EA*4X42L24A* | *96MSN1402422A* | 35200 | 16 | 9.5 | 8.1 | 38500 | 35000 | 90.91% | 1.88
213080806 | 2.93 | No | DAY & NIGHT | HRCU-A-CB (Split System: Heat Pump with Remote Outdoor Unit-Air-Source) | Centrally-Ducted | DLCURAH36ABK | EA*4X42L21A* | *95MSU0802120A* | 35200 | 16 | 9.5 | 8.1 | 38500 | 35000 | 90.91% | 1.88
213079525 | 2.93 | No | DAY & NIGHT | HRCU-A-CB (Split System: Heat Pump with Remote Outdoor Unit-Air-Source) | Centrally-Ducted | DLCURAH36ABK | EA*4X36L21A* | *92MSN0801716A* | 35200 | 16 | 9.5 | 8.1 | 38500 | 35200 | 91.43% | 1.82
213079675 | 2.93 | Yes | DAY & NIGHT | HRCU-A-CB (Split System: Heat Pump with Remote Outdoor Unit-Air-Source) | Centrally-Ducted | DLCURAH36ABK | EA*4X42L24A* | *92MSN0802120A* | 35200 | 16.5 | 10 | 8.1 | 38500 | 35000 | 90.91% | 1.88
213080462 | 2.93 | Yes | DAY & NIGHT | HRCU-A-CB (Split System: Heat Pump with Remote Outdoor Unit-Air-Source) | Centrally-Ducted | DLCURAH36ABK | EA*4X42L24A* | *96MSN1202422A* | 35200 | 16 | 10 | 8.1 | 38500 | 35000 | 90.91% | 1.88
213078201 | 2.93 | Yes | DAY & NIGHT | HRCU-A-CB (Split System: Heat Pump with Remote Outdoor Unit-Air-Source) | Centrally-Ducted | DLCURAH36ABK | EA*4X42L24A* | *80MS(N,L)0702116A* | 35200 | 16.5 | 10 | 8.1 | 38500 | 35000 | 90.91% | 1.88
213080141 | 2.93 | No | DAY & NIGHT | HRCU-A-CB (Split System: Heat Pump with Remote Outdoor Unit-Air-Source) | Centrally-Ducted | DLCURAH36ABK | EA*4X36L21A* | *96MSN0802120A* | 35200 | 16 | 9.5 | 8.1 | 39000 | 35200 | 90.26% | 1.84
213080273 | 2.93 | No | DAY & NIGHT | HRCU-A-CB (Split System: Heat Pump with Remote Outdoor Unit-Air-Source) | Centrally-Ducted | DLCURAH36ABK | EA*4X36L21A* | *96MSN1002120A* | 35200 | 16 | 9.5 | 8.1 | 38500 | 35200 | 91.43% | 1.8
213079003 | 2.93 | No | DAY & NIGHT | HRCU-A-CB (Split System: Heat Pump with Remote Outdoor Unit-Air-Source) | Centrally-Ducted | DLCURAH36ABK | EA*4X42L21A* | *80MSU0401712A* | 35200 | 16 | 9.5 | 8.1 | 38500 | 35000 | 90.91% | 1.88
213078039 | 2.93 | No | DAY & NIGHT | HRCU-A-CB (Split System: Heat Pump with Remote Outdoor Unit-Air-Source) | Centrally-Ducted | DLCURAH36ABK | EA*4X36L17A* | *80MS(N,L)0701716A* | 35200 | 15.5 | 9.5 | 8.1 | 39000 | 35200 | 90.26% | 1.84
213079842 | 2.93 | No | DAY & NIGHT | HRCU-A-CB (Split System: Heat Pump with Remote Outdoor Unit-Air-Source) | Centrally-Ducted | DLCURAH36ABK | EA*4X36L21A* | *92MSN1002122A* | 35200 | 16 | 9.5 | 8.1 | 38500 | 35200 | 91.43% | 1.84
213079429 | 2.93 | No | DAY & NIGHT | HRCU-A-CB (Split System: Heat Pump with Remote Outdoor Unit-Air-Source) | Centrally-Ducted | DLCURAH36ABK | EA*4X42L21A* | *92MSN0601714A* | 35200 | 16 | 9.5 | 8.1 | 38500 | 35200 | 91.43% | 1.88
213079665 | 2.93 | Yes | DAY & NIGHT | HRCU-A-CB (Split System: Heat Pump with Remote Outdoor Unit-Air-Source) | Centrally-Ducted | DLCURAH36ABK | EA*4X42L21A* | *92MSN0802120A* | 35200 | 16.5 | 10 | 8.1 | 38500 | 35000 | 90.91% | 1.88
213080650 | 2.93 | No | DAY & NIGHT | HRCU-A-CB (Split System: Heat Pump with Remote Outdoor Unit-Air-Source) | Centrally-Ducted | DLCURAH36ABK | EA*4X36L17A* | *95MSU0601716A* | 35200 | 15.5 | 9.5 | 8.1 | 39000 | 35200 | 90.26% | 1.84
213080818 | 2.93 | No | DAY & NIGHT | HRCU-A-CB (Split System: Heat Pump with Remote Outdoor Unit-Air-Source) | Centrally-Ducted | DLCURAH36ABK | EA*4X42L24A* | *95MSU0802120A* | 35200 | 16 | 9.5 | 8.1 | 38500 | 35000 | 90.91% | 1.88
214280287 | 2.93 | No | DAY & NIGHT | HRCU-A-CB (Split System: Heat Pump with Remote Outdoor Unit-Air-Source) | Centrally-Ducted | DLCURAH36ABK | EA*4X42L21A* | *96MSN0601716A* | 35200 | 15.5 | 9.5 | 8.5 | 38500 | 35200 | 91.43% | 1.88
212970381 | 2.93 | No | DAY & NIGHT | HRCU-A-CB (Split System: Heat Pump with Remote Outdoor Unit-Air-Source) | Centrally-Ducted | DLCURAH36ABK | EA*4X36L21A* | *80VSL0701716B* | 35200 | 15.5 | 9.5 | 8.1 | 38500 | 35200 | 91.43% | 1.84
212970661 | 2.93 | No | DAY & NIGHT | HRCU-A-CB (Split System: Heat Pump with Remote Outdoor Unit-Air-Source) | Centrally-Ducted | DLCURAH36ABK | EA*4X42L21A* | *80VSL0902120B* | 35200 | 16 | 9.5 | 8.1 | 38500 | 35000 | 90.91% | 1.88
212970671 | 2.93 | Yes | DAY & NIGHT | HRCU-A-CB (Split System: Heat Pump with Remote Outdoor Unit-Air-Source) | Centrally-Ducted | DLCURAH36ABK | EA*4X42L24A* | *80VSL0902120B* | 35200 | 16 | 10 | 8.1 | 38500 | 35000 | 90.91% | 1.88
212603259 | 2.93 | No | DAY & NIGHT | HRCU-A-CB (Split System: Heat Pump with Remote Outdoor Unit-Air-Source) | Centrally-Ducted | DLCURAH36ABK | FG32936 | *92ESN0601412A* | 35200 | 15.2 | 9.5 | 8.1 | 37800 | 35000 | 92.59% | 1.82
214229430 | 2.93 | No | DAY & NIGHT | HRCU-A-CB (Split System: Heat Pump with Remote Outdoor Unit-Air-Source) | Centrally-Ducted | DLCURAH36ABK | EA*4X42L24A* | *80MSU1002120A* | 35200 | 16 | 9.5 | 8.5 | 38500 | 35000 | 90.91% | 1.88
213738535 | 2.93 | Yes | DAY & NIGHT | HRCU-A-CB (Split System: Heat Pump with Remote Outdoor Unit-Air-Source) | Centrally-Ducted | DLCURAH36ABK | PL36H175P159 | *92MSN0601714A* | 35200 | 16 | 10 | 8.1 | 36800 | 34600 | 94.02% | 1.94
213738536 | 2.93 | Yes | DAY & NIGHT | HRCU-A-CB (Split System: Heat Pump with Remote Outdoor Unit-Air-Source) | Centrally-Ducted | DLCURAH36ABK | V,G36H175P159 | *92MSN0601714A* | 35200 | 16 | 10 | 8.1 | 36800 | 34600 | 94.02% | 1.94
213738483 | 2.93 | Yes | DAY & NIGHT | HRCU-A-CB (Split System: Heat Pump with Remote Outdoor Unit-Air-Source) | Centrally-Ducted | DLCURAH36ABK | FG33936 | *80MS(N,L)0901714A* | 35200 | 16 | 10 | 8.1 | 36800 | 34600 | 94.02% | 1.88
213738456 | 2.93 | No | DAY & NIGHT | HRCU-A-CB (Split System: Heat Pump with Remote Outdoor Unit-Air-Source) | Centrally-Ducted | DLCURAH36ABK | V,G36H***P449 | *80MS(N,L)0451412A* | 35200 | 15.2 | 9.5 | 8.5 | 36800 | 34800 | 94.57% | 2
213738507 | 2.93 | Yes | DAY & NIGHT | HRCU-A-CB (Split System: Heat Pump with Remote Outdoor Unit-Air-Source) | Centrally-Ducted | DLCURAH36ABK | PL36H175P159 | *80VSL0451412B* | 35200 | 16 | 10 | 8.1 | 36800 | 34600 | 94.02% | 1.94
213738516 | 2.93 | Yes | DAY & NIGHT | HRCU-A-CB (Split System: Heat Pump with Remote Outdoor Unit-Air-Source) | Centrally-Ducted | DLCURAH36ABK | PL36H175P159 | *80VTL0451412B* | 35200 | 16 | 10 | 8.1 | 36800 | 34600 | 94.02% | 1.94
213738499 | 2.93 | Yes | DAY & NIGHT | HRCU-A-CB (Split System: Heat Pump with Remote Outdoor Unit-Air-Source) | Centrally-Ducted | DLCURAH36ABK | FG35936 | *80MSU0401712A* | 35200 | 16 | 10 | 8.1 | 36800 | 34600 | 94.02% | 1.88
213738497 | 2.93 | Yes | DAY & NIGHT | HRCU-A-CB (Split System: Heat Pump with Remote Outdoor Unit-Air-Source) | Centrally-Ducted | DLCURAH36ABK | V,G36H175P159 | *80MSU0401712A* | 35200 | 16 | 10 | 8.1 | 36800 | 34600 | 94.02% | 1.88
213738455 | 2.93 | No | DAY & NIGHT | HRCU-A-CB (Split System: Heat Pump with Remote Outdoor Unit-Air-Source) | Centrally-Ducted | DLCURAH36ABK | FG35936 | *80MS(N,L)0451412A* | 35200 | 15.2 | 9.5 | 8.5 | 36800 | 34800 | 94.57% | 2
213738462 | 2.93 | Yes | DAY & NIGHT | HRCU-A-CB (Split System: Heat Pump with Remote Outdoor Unit-Air-Source) | Centrally-Ducted | DLCURAH36ABK | PL36H175P159 | *80MS(N,L)0701412A* | 35200 | 16 | 10 | 8.1 | 36800 | 34600 | 94.02% | 1.94
213738496 | 2.93 | Yes | DAY & NIGHT | HRCU-A-CB (Split System: Heat Pump with Remote Outdoor Unit-Air-Source) | Centrally-Ducted | DLCURAH36ABK | PL36H175P159 | *80MSU0401712A* | 35200 | 16 | 10 | 8.1 | 36800 | 34600 | 94.02% | 1.88
207861758 | 2.93 | Yes | ECOER | HRCU-A-CB (Split System: Heat Pump with Remote Outdoor Unit-Air-Source) | Centrally-Ducted | EODA18H-4860B | EAHATN-36B |  | 35200 | 19 | 12 | 9.2 | 36000 | 29200 | 81.11% | 2.1
214303533 | 2.93 | Yes | ECOER | HRCU-A-CB (Split System: Heat Pump with Remote Outdoor Unit-Air-Source) | Centrally-Ducted | EODA19H-4860A | EAHATN-36B |  | 35200 | 19.5 | 12.5 | 9.5 | 36000 | 29200 | 81.11% | 1.9
214660564 | 2.93 | Yes | ECOER | HRCU-A-CB (Split System: Heat Pump with Remote Outdoor Unit-Air-Source) | Centrally-Ducted | EODA19H-4860AA* | EAHATN-36BA* |  | 35200 | 19.5 | 12.5 | 9.5 | 36000 | 29200 | 81.11% | 1.9
213352686 | 2.93 | Yes | ECOER | HRCU-A-CB (Split System: Heat Pump with Remote Outdoor Unit-Air-Source) | Centrally-Ducted | EODA18H-4860B | EAHATN-36 |  | 35200 | 18 | 12 | 8.8 | 36000 | 29200 | 81.11% | 2
214608195 | 2.93 | Yes | ECOER | HRCU-A-CB (Split System: Heat Pump with Remote Outdoor Unit-Air-Source) | Centrally-Ducted | EODA18H-4860BAA | EAHATN-36BAA |  | 35200 | 19 | 12 | 9.2 | 36000 | 29200 | 81.11% | 2.1
214608214 | 2.93 | Yes | ECOER | HRCU-A-CB (Split System: Heat Pump with Remote Outdoor Unit-Air-Source) | Centrally-Ducted | EODA18H-4860BAA | EAHATN-36 |  | 35200 | 18 | 12 | 8.8 | 36000 | 29200 | 81.11% | 2
211656178 | 2.93 | No | FRASER-JOHNSTON | HRCU-A-CB (Split System: Heat Pump with Remote Outdoor Unit-Air-Source) | Centrally-Ducted | HMH72B361 | AFM474+TDR |  | 35200 | 18 | 9 | 8.1 | 36000 | 26000 | 72.22% | 2.81
8908615 | 2.93 | Yes | FUJITSU | HMSV-A-CB-O | Non-Ducted Indoor Units | AOU36RLXFZH |  |  | 35200 | 20.5 | 13 | 9.5 | 36400 | 36400 | 100% | 2.02
8908616 | 2.93 | Yes | FUJITSU | HMSV-A-CB | Ducted Indoor Units | AOU36RLXFZH |  |  | 35200 | 18 | 12 | 8.7 | 36400 | 36400 | 100% | 2.02
8912450 | 2.93 | Yes | FUJITSU | HMSV-A-CB | Mixed Ducted and Non-Ducted Indoor Units | AOU36RLXFZH |  |  | 35200 | 19.25 | 12.5 | 9.1 | 36400 | 36400 | 100% | 2.02
212383338 | 2.93 | No | GRANDAIRE | HRCU-A-CB (Split System: Heat Pump with Remote Outdoor Unit-Air-Source) | Centrally-Ducted | WDLCURAH36ABK | WLA*364CA* | WFAX080B048A* | 35200 | 16 | 9.5 | 8.1 | 39000 | 35200 | 90.26% | 1.82
211226293 | 2.93 | No | GRANDAIRE | HRCU-A-CB (Split System: Heat Pump with Remote Outdoor Unit-Air-Source) | Centrally-Ducted | WDLCURAH36ABK | WLA*364CA* | WFEL110C060B* | 35200 | 16 | 9.5 | 8.1 | 38500 | 35200 | 91.43% | 1.82
211227328 | 2.93 | No | GRANDAIRE | HRCU-A-CB (Split System: Heat Pump with Remote Outdoor Unit-Air-Source) | Centrally-Ducted | WDLCURAH36ABK | WLA*424CA* | WFEL070C048B* | 35200 | 16 | 9.5 | 8.1 | 38500 | 35000 | 90.91% | 1.88
211227966 | 2.93 | Yes | GRANDAIRE | HRCU-A-CB (Split System: Heat Pump with Remote Outdoor Unit-Air-Source) | Centrally-Ducted | WDLCURAH36ABK | WLA*424DA* | WFAX080C060A* | 35200 | 16.5 | 10 | 8.1 | 38500 | 35000 | 90.91% | 1.88
211227294 | 2.93 | No | GRANDAIRE | HRCU-A-CB (Split System: Heat Pump with Remote Outdoor Unit-Air-Source) | Centrally-Ducted | WDLCURAH36ABK | WLA*424CA* | WFER045B036A* | 35200 | 15.5 | 9.5 | 8.1 | 38500 | 35000 | 90.91% | 1.86
211227329 | 2.93 | No | GRANDAIRE | HRCU-A-CB (Split System: Heat Pump with Remote Outdoor Unit-Air-Source) | Centrally-Ducted | WDLCURAH36ABK | WLA*424CA* | WFER070C048A* | 35200 | 16 | 9.5 | 8.1 | 38500 | 35000 | 90.91% | 1.88
211227774 | 2.93 | Yes | GRANDAIRE | HRCU-A-CB (Split System: Heat Pump with Remote Outdoor Unit-Air-Source) | Centrally-Ducted | WDLCURAH36ABK | WLA*424DA* | WFEL070C048B* | 35200 | 16 | 10 | 8.1 | 38500 | 35000 | 90.91% | 1.88
211227551 | 2.93 | Yes | GRANDAIRE | HRCU-A-CB (Split System: Heat Pump with Remote Outdoor Unit-Air-Source) | Centrally-Ducted | WDLCURAH36ABK | WLA*424CA* | WFAX100C060A* | 35200 | 16.5 | 10 | 8.1 | 38500 | 35000 | 90.91% | 1.88
211227638 | 2.93 | No | GRANDAIRE | HRCU-A-CB (Split System: Heat Pump with Remote Outdoor Unit-Air-Source) | Centrally-Ducted | WDLCURAH36ABK | WLA*424CA* | WFSU060B048A* | 35200 | 16 | 9.5 | 8.1 | 38500 | 35000 | 90.91% | 1.88
211227977 | 2.93 | Yes | GRANDAIRE | HRCU-A-CB (Split System: Heat Pump with Remote Outdoor Unit-Air-Source) | Centrally-Ducted | WDLCURAH36ABK | WLA*424DA* | WFAX100C060A* | 35200 | 16.5 | 10 | 8.1 | 38500 | 35000 | 90.91% | 1.88
211226336 | 2.93 | No | GRANDAIRE | HRCU-A-CB (Split System: Heat Pump with Remote Outdoor Unit-Air-Source) | Centrally-Ducted | WDLCURAH36ABK | WLA*364CA* | WFAX060B042A* | 35200 | 16 | 9.5 | 8.1 | 38500 | 35200 | 91.43% | 1.82
211226314 | 2.93 | No | GRANDAIRE | HRCU-A-CB (Split System: Heat Pump with Remote Outdoor Unit-Air-Source) | Centrally-Ducted | WDLCURAH36ABK | WLA*364CA* | WFEU100C060A* | 35200 | 16 | 9.5 | 8.1 | 38500 | 35200 | 91.43% | 1.82
211227540 | 2.93 | Yes | GRANDAIRE | HRCU-A-CB (Split System: Heat Pump with Remote Outdoor Unit-Air-Source) | Centrally-Ducted | WDLCURAH36ABK | WLA*424CA* | WFAX080C060A* | 35200 | 16.5 | 10 | 8.1 | 38500 | 35000 | 90.91% | 1.88
211227317 | 2.93 | No | GRANDAIRE | HRCU-A-CB (Split System: Heat Pump with Remote Outdoor Unit-Air-Source) | Centrally-Ducted | WDLCURAH36ABK | WLA*424CA* | WFER070B048A* | 35200 | 16 | 9.5 | 8.1 | 38500 | 35000 | 90.91% | 1.88
211227293 | 2.93 | No | GRANDAIRE | HRCU-A-CB (Split System: Heat Pump with Remote Outdoor Unit-Air-Source) | Centrally-Ducted | WDLCURAH36ABK | WLA*424CA* | WFEL045B036B* | 35200 | 15.5 | 9.5 | 8.1 | 38500 | 35000 | 90.91% | 1.86
211227775 | 2.93 | Yes | GRANDAIRE | HRCU-A-CB (Split System: Heat Pump with Remote Outdoor Unit-Air-Source) | Centrally-Ducted | WDLCURAH36ABK | WLA*424DA* | WFER070C048A* | 35200 | 16 | 10 | 8.1 | 38500 | 35000 | 90.91% | 1.88
211226294 | 2.93 | No | GRANDAIRE | HRCU-A-CB (Split System: Heat Pump with Remote Outdoor Unit-Air-Source) | Centrally-Ducted | WDLCURAH36ABK | WLA*364CA* | WFER110C060A* | 35200 | 16 | 9.5 | 8.1 | 38500 | 35200 | 91.43% | 1.82
213077343 | 2.93 | No | GRANDAIRE | HRCU-A-CB (Split System: Heat Pump with Remote Outdoor Unit-Air-Source) | Centrally-Ducted | WDLCURAH36ABK | WLA*364BA* | WFST080B048A* | 35200 | 15.2 | 9.5 | 8.1 | 39000 | 35200 | 90.26% | 1.82
213078044 | 2.93 | No | GRANDAIRE | HRCU-A-CB (Split System: Heat Pump with Remote Outdoor Unit-Air-Source) | Centrally-Ducted | WDLCURAH36ABK | WLA*364BA* | WFE*070B048C* | 35200 | 15.5 | 9.5 | 8.1 | 39000 | 35200 | 90.26% | 1.82
213075885 | 2.93 | No | GRANDAIRE | HRCU-A-CB (Split System: Heat Pump with Remote Outdoor Unit-Air-Source) | Centrally-Ducted | WDLCURAH36ABK | WLA*364CA* | WFSU100C060B* | 35200 | 16 | 9.5 | 8.1 | 38500 | 34800 | 90.39% | 2.06
213079128 | 2.93 | Yes | GRANDAIRE | HRCU-A-CB (Split System: Heat Pump with Remote Outdoor Unit-Air-Source) | Centrally-Ducted | WDLCURAH36ABK | WLA*424DA* | WFEU060B048B* | 35200 | 16.5 | 10 | 8.1 | 38500 | 34800 | 90.39% | 2.06
213079530 | 2.93 | No | GRANDAIRE | HRCU-A-CB (Split System: Heat Pump with Remote Outdoor Unit-Air-Source) | Centrally-Ducted | WDLCURAH36ABK | WLA*364CA* | WFAX080B048B* | 35200 | 16 | 9.5 | 8.1 | 38500 | 35000 | 90.91% | 2.02
213079764 | 2.93 | Yes | GRANDAIRE | HRCU-A-CB (Split System: Heat Pump with Remote Outdoor Unit-Air-Source) | Centrally-Ducted | WDLCURAH36ABK | WLA*424CA* | WFAX100C060B* | 35200 | 16.5 | 10 | 8.1 | 38500 | 35000 | 90.91% | 1.88
213079434 | 2.93 | No | GRANDAIRE | HRCU-A-CB (Split System: Heat Pump with Remote Outdoor Unit-Air-Source) | Centrally-Ducted | WDLCURAH36ABK | WLA*424CA* | WFAX060B042B* | 35200 | 16 | 9.5 | 8.1 | 38500 | 35000 | 90.91% | 2.06
213078430 | 2.93 | Yes | GRANDAIRE | HRCU-A-CB (Split System: Heat Pump with Remote Outdoor Unit-Air-Source) | Centrally-Ducted | WDLCURAH36ABK | WLA*424DA* | WFE*090C048C* | 35200 | 16.5 | 10 | 8.1 | 38500 | 34800 | 90.39% | 2.06
213078278 | 2.93 | No | GRANDAIRE | HRCU-A-CB (Split System: Heat Pump with Remote Outdoor Unit-Air-Source) | Centrally-Ducted | WDLCURAH36ABK | WLA*364CA* | WFE*090B042C* | 35200 | 16 | 9.5 | 8.1 | 38500 | 35000 | 90.91% | 2.02
213079248 | 2.93 | Yes | GRANDAIRE | HRCU-A-CB (Split System: Heat Pump with Remote Outdoor Unit-Air-Source) | Centrally-Ducted | WDLCURAH36ABK | WLA*424DA* | WFEU080C060B* | 35200 | 16.5 | 10 | 8.1 | 38500 | 35000 | 90.91% | 1.9
213080811 | 2.93 | No | GRANDAIRE | HRCU-A-CB (Split System: Heat Pump with Remote Outdoor Unit-Air-Source) | Centrally-Ducted | WDLCURAH36ABK | WLA*424CA* | WFSU080C060B* | 35200 | 16 | 9.5 | 8.1 | 38500 | 35000 | 90.91% | 1.88
213080014 | 2.93 | No | GRANDAIRE | HRCU-A-CB (Split System: Heat Pump with Remote Outdoor Unit-Air-Source) | Centrally-Ducted | WDLCURAH36ABK | WLA*364CA* | WFSX080B048B* | 35200 | 15.5 | 9.5 | 8.1 | 39000 | 35000 | 89.74% | 2
213077596 | 2.93 | Yes | GRANDAIRE | HRCU-A-CB (Split System: Heat Pump with Remote Outdoor Unit-Air-Source) | Centrally-Ducted | WDLCURAH36ABK | WLA*364CA* | WFST100C060A* | 35200 | 16 | 10 | 8.1 | 38500 | 34800 | 90.39% | 2.04
213079008 | 2.93 | No | GRANDAIRE | HRCU-A-CB (Split System: Heat Pump with Remote Outdoor Unit-Air-Source) | Centrally-Ducted | WDLCURAH36ABK | WLA*424CA* | WFEU040B036B* | 35200 | 16 | 9.5 | 8.1 | 38500 | 35000 | 90.91% | 1.88
213079116 | 2.93 | Yes | GRANDAIRE | HRCU-A-CB (Split System: Heat Pump with Remote Outdoor Unit-Air-Source) | Centrally-Ducted | WDLCURAH36ABK | WLA*424CA* | WFEU060B048B* | 35200 | 16.5 | 10 | 8.1 | 38500 | 35000 | 90.91% | 1.86
213080467 | 2.93 | Yes | GRANDAIRE | HRCU-A-CB (Split System: Heat Pump with Remote Outdoor Unit-Air-Source) | Centrally-Ducted | WDLCURAH36ABK | WLA*424DA* | WFSX120D066B* | 35200 | 16 | 10 | 8.1 | 38500 | 34600 | 89.87% | 2.02
213080278 | 2.93 | No | GRANDAIRE | HRCU-A-CB (Split System: Heat Pump with Remote Outdoor Unit-Air-Source) | Centrally-Ducted | WDLCURAH36ABK | WLA*364CA* | WFSX100C060B* | 35200 | 16 | 9.5 | 8.1 | 38500 | 35200 | 91.43% | 1.8
213078876 | 2.93 | No | GRANDAIRE | HRCU-A-CB (Split System: Heat Pump with Remote Outdoor Unit-Air-Source) | Centrally-Ducted | WDLCURAH36ABK | WLA*424CA* | WFEU100C060B* | 35200 | 16 | 9.5 | 8.5 | 38500 | 35000 | 90.91% | 1.88
213080823 | 2.93 | No | GRANDAIRE | HRCU-A-CB (Split System: Heat Pump with Remote Outdoor Unit-Air-Source) | Centrally-Ducted | WDLCURAH36ABK | WLA*424DA* | WFSU080C060B* | 35200 | 16 | 9.5 | 8.1 | 38500 | 35000 | 90.91% | 2.08
213078419 | 2.93 | Yes | GRANDAIRE | HRCU-A-CB (Split System: Heat Pump with Remote Outdoor Unit-Air-Source) | Centrally-Ducted | WDLCURAH36ABK | WLA*424CA* | WFE*090C048C* | 35200 | 16.5 | 10 | 8.1 | 38500 | 35000 | 90.91% | 1.88
213080559 | 2.93 | No | GRANDAIRE | HRCU-A-CB (Split System: Heat Pump with Remote Outdoor Unit-Air-Source) | Centrally-Ducted | WDLCURAH36ABK | WLA*424CA* | WFSU040B036B* | 35200 | 15.2 | 9.5 | 8.1 | 39000 | 35000 | 89.74% | 2.04
213080655 | 2.93 | No | GRANDAIRE | HRCU-A-CB (Split System: Heat Pump with Remote Outdoor Unit-Air-Source) | Centrally-Ducted | WDLCURAH36ABK | WLA*364BA* | WFSU060B048B* | 35200 | 15.5 | 9.5 | 8.1 | 39000 | 35200 | 90.26% | 1.82
214280292 | 2.93 | No | GRANDAIRE | HRCU-A-CB (Split System: Heat Pump with Remote Outdoor Unit-Air-Source) | Centrally-Ducted | WDLCURAH36ABK | WLA*424CA* | WFSX060B048B* | 35200 | 15.5 | 9.5 | 8.5 | 38500 | 35200 | 91.43% | 1.88
214229434 | 2.93 | No | GRANDAIRE | HRCU-A-CB (Split System: Heat Pump with Remote Outdoor Unit-Air-Source) | Centrally-Ducted | WDLCURAH36ABK | WLA*424DA* | WFEU100C060B* | 35200 | 16 | 9.5 | 8.5 | 38500 | 35000 | 90.91% | 1.88
212383128 | 2.93 | No | HEIL | HRCU-A-CB (Split System: Heat Pump with Remote Outdoor Unit-Air-Source) | Centrally-Ducted | DLCURAH36ABK | EA*4X36L21A* | *96VSN1002120A* | 35200 | 16 | 9.5 | 8.1 | 39000 | 35200 | 90.26% | 1.82
212383334 | 2.93 | No | HEIL | HRCU-A-CB (Split System: Heat Pump with Remote Outdoor Unit-Air-Source) | Centrally-Ducted | DLCURAH36ABK | EA*4X36L21A* | *92ESN0801716A* | 35200 | 16 | 9.5 | 8.1 | 39000 | 35200 | 90.26% | 1.82
211226289 | 2.93 | No | HEIL | HRCU-A-CB (Split System: Heat Pump with Remote Outdoor Unit-Air-Source) | Centrally-Ducted | DLCURAH36ABK | EA*4X36L21A* | *80ES(N,L)1102120A* | 35200 | 16 | 9.5 | 8.1 | 38500 | 35200 | 91.43% | 1.82
211227289 | 2.93 | No | HEIL | HRCU-A-CB (Split System: Heat Pump with Remote Outdoor Unit-Air-Source) | Centrally-Ducted | DLCURAH36ABK | EA*4X42L21A* | *80ES(N,L)0451712A* | 35200 | 15.5 | 9.5 | 8.1 | 38500 | 35000 | 90.91% | 1.86
211226310 | 2.93 | No | HEIL | HRCU-A-CB (Split System: Heat Pump with Remote Outdoor Unit-Air-Source) | Centrally-Ducted | DLCURAH36ABK | EA*4X36L21A* | *80ESU1002120A* | 35200 | 16 | 9.5 | 8.1 | 38500 | 35200 | 91.43% | 1.82
211227547 | 2.93 | Yes | HEIL | HRCU-A-CB (Split System: Heat Pump with Remote Outdoor Unit-Air-Source) | Centrally-Ducted | DLCURAH36ABK | EA*4X42L21A* | *92ESN1002120A* | 35200 | 16.5 | 10 | 8.1 | 38500 | 35000 | 90.91% | 1.88
211227881 | 2.93 | Yes | HEIL | HRCU-A-CB (Split System: Heat Pump with Remote Outdoor Unit-Air-Source) | Centrally-Ducted | DLCURAH36ABK | EA*4X42L24A* | *80VSL0902420A* | 35200 | 16 | 10 | 8.1 | 38500 | 35000 | 90.91% | 1.88
211227313 | 2.93 | No | HEIL | HRCU-A-CB (Split System: Heat Pump with Remote Outdoor Unit-Air-Source) | Centrally-Ducted | DLCURAH36ABK | EA*4X42L21A* | *80ES(N,L)0701716A* | 35200 | 16 | 9.5 | 8.1 | 38500 | 35000 | 90.91% | 1.88
211226424 | 2.93 | Yes | HEIL | HRCU-A-CB (Split System: Heat Pump with Remote Outdoor Unit-Air-Source) | Centrally-Ducted | DLCURAH36ABK | EA*4X36L21A* | *96VTN1002122A* | 35200 | 16.5 | 10 | 8.1 | 38500 | 35200 | 91.43% | 1.82
211227383 | 2.93 | No | HEIL | HRCU-A-CB (Split System: Heat Pump with Remote Outdoor Unit-Air-Source) | Centrally-Ducted | DLCURAH36ABK | EA*4X42L21A* | *80VSL0451716A* | 35200 | 15.5 | 9.5 | 8.1 | 38500 | 35200 | 91.43% | 1.88
211226332 | 2.93 | No | HEIL | HRCU-A-CB (Split System: Heat Pump with Remote Outdoor Unit-Air-Source) | Centrally-Ducted | DLCURAH36ABK | EA*4X36L21A* | *92ESN0601714A* | 35200 | 16 | 9.5 | 8.1 | 38500 | 35200 | 91.43% | 1.82
211227962 | 2.93 | Yes | HEIL | HRCU-A-CB (Split System: Heat Pump with Remote Outdoor Unit-Air-Source) | Centrally-Ducted | DLCURAH36ABK | EA*4X42L24A* | *92ESN0802120A* | 35200 | 16.5 | 10 | 8.1 | 38500 | 35000 | 90.91% | 1.88
211227606 | 2.93 | No | HEIL | HRCU-A-CB (Split System: Heat Pump with Remote Outdoor Unit-Air-Source) | Centrally-Ducted | DLCURAH36ABK | EA*4X42L21A* | *96VSN0801716A* | 35200 | 15.5 | 9.5 | 8.1 | 38500 | 35000 | 90.91% | 1.86
211227634 | 2.93 | No | HEIL | HRCU-A-CB (Split System: Heat Pump with Remote Outdoor Unit-Air-Source) | Centrally-Ducted | DLCURAH36ABK | EA*4X42L21A* | *95ESU0601716A* | 35200 | 16 | 9.5 | 8.1 | 38500 | 35000 | 90.91% | 1.88
211227686 | 2.93 | No | HEIL | HRCU-A-CB (Split System: Heat Pump with Remote Outdoor Unit-Air-Source) | Centrally-Ducted | DLCURAH36ABK | EA*4X42L21A* | *96VTN0801716A* | 35200 | 15.5 | 9.5 | 8.1 | 38500 | 35000 | 90.91% | 1.86
211227324 | 2.93 | No | HEIL | HRCU-A-CB (Split System: Heat Pump with Remote Outdoor Unit-Air-Source) | Centrally-Ducted | DLCURAH36ABK | EA*4X42L21A* | *80ES(N,L)0702116A* | 35200 | 16 | 9.5 | 8.1 | 38500 | 35000 | 90.91% | 1.88
211227770 | 2.93 | Yes | HEIL | HRCU-A-CB (Split System: Heat Pump with Remote Outdoor Unit-Air-Source) | Centrally-Ducted | DLCURAH36ABK | EA*4X42L24A* | *80ES(N,L)0702116A* | 35200 | 16 | 10 | 8.1 | 38500 | 35000 | 90.91% | 1.88
211227973 | 2.93 | Yes | HEIL | HRCU-A-CB (Split System: Heat Pump with Remote Outdoor Unit-Air-Source) | Centrally-Ducted | DLCURAH36ABK | EA*4X42L24A* | *92ESN1002120A* | 35200 | 16.5 | 10 | 8.1 | 38500 | 35000 | 90.91% | 1.88
211227742 | 2.93 | No | HEIL | HRCU-A-CB (Split System: Heat Pump with Remote Outdoor Unit-Air-Source) | Centrally-Ducted | DLCURAH36ABK | EA*4X42L21A* | OMV112K14A | 35200 | 15.5 | 9.5 | 8.1 | 38500 | 35200 | 91.43% | 1.86
211227392 | 2.93 | No | HEIL | HRCU-A-CB (Split System: Heat Pump with Remote Outdoor Unit-Air-Source) | Centrally-Ducted | DLCURAH36ABK | EA*4X42L21A* | *80VSL0701716A* | 35200 | 16 | 9.5 | 8.1 | 38500 | 35000 | 90.91% | 1.86
211227536 | 2.93 | Yes | HEIL | HRCU-A-CB (Split System: Heat Pump with Remote Outdoor Unit-Air-Source) | Centrally-Ducted | DLCURAH36ABK | EA*4X42L21A* | *92ESN0802120A* | 35200 | 16.5 | 10 | 8.1 | 38500 | 35000 | 90.91% | 1.88
213075881 | 2.93 | No | HEIL | HRCU-A-CB (Split System: Heat Pump with Remote Outdoor Unit-Air-Source) | Centrally-Ducted | DLCURAH36ABK | EA*4X36L21A* | *95MSU1002120A* | 35200 | 16 | 9.5 | 8.1 | 38500 | 35200 | 91.43% | 1.84
213076668 | 2.93 | Yes | HEIL | HRCU-A-CB (Split System: Heat Pump with Remote Outdoor Unit-Air-Source) | Centrally-Ducted | DLCURAH36ABK | EA*4X42L24A* | *80VTL0902120B* | 35200 | 16 | 10 | 8.1 | 38500 | 35000 | 90.91% | 1.88
213076657 | 2.93 | Yes | HEIL | HRCU-A-CB (Split System: Heat Pump with Remote Outdoor Unit-Air-Source) | Centrally-Ducted | DLCURAH36ABK | EA*4X42L21A* | *80VTL0902120B* | 35200 | 16 | 10 | 8.1 | 38500 | 35000 | 90.91% | 1.88
213076931 | 2.93 | No | HEIL | HRCU-A-CB (Split System: Heat Pump with Remote Outdoor Unit-Air-Source) | Centrally-Ducted | DLCURAH36ABK | EA*4X36L17A* | *96VSN0801716B* | 35200 | 15.2 | 9.5 | 8.1 | 39000 | 35400 | 90.77% | 1.82
213077141 | 2.93 | No | HEIL | HRCU-A-CB (Split System: Heat Pump with Remote Outdoor Unit-Air-Source) | Centrally-Ducted | DLCURAH36ABK | EA*4X36L21A* | *96VSN1002120B* | 35200 | 16 | 9.5 | 8.1 | 38500 | 35200 | 91.43% | 1.82
213078274 | 2.93 | No | HEIL | HRCU-A-CB (Split System: Heat Pump with Remote Outdoor Unit-Air-Source) | Centrally-Ducted | DLCURAH36ABK | EA*4X36L21A* | *80MS(N,L)0901714A* | 35200 | 16 | 9.5 | 8.1 | 38500 | 35200 | 91.43% | 1.84
213079676 | 2.93 | Yes | HEIL | HRCU-A-CB (Split System: Heat Pump with Remote Outdoor Unit-Air-Source) | Centrally-Ducted | DLCURAH36ABK | EA*4X42L24A* | *92MSN0802120A* | 35200 | 16.5 | 10 | 8.1 | 38500 | 35000 | 90.91% | 1.88
213077799 | 2.93 | No | HEIL | HRCU-A-CB (Split System: Heat Pump with Remote Outdoor Unit-Air-Source) | Centrally-Ducted | DLCURAH36ABK | EA*4X42L24A* | *96VTN1202422B* | 35200 | 16 | 9.5 | 8.1 | 38500 | 35000 | 90.91% | 1.88
213079430 | 2.93 | No | HEIL | HRCU-A-CB (Split System: Heat Pump with Remote Outdoor Unit-Air-Source) | Centrally-Ducted | DLCURAH36ABK | EA*4X42L21A* | *92MSN0601714A* | 35200 | 16 | 9.5 | 8.1 | 38500 | 35200 | 91.43% | 1.88
213078427 | 2.93 | Yes | HEIL | HRCU-A-CB (Split System: Heat Pump with Remote Outdoor Unit-Air-Source) | Centrally-Ducted | DLCURAH36ABK | EA*4X42L24A* | *80MS(N,L)0902116A* | 35200 | 16.5 | 10 | 8.1 | 38500 | 35000 | 90.91% | 1.88
213078416 | 2.93 | Yes | HEIL | HRCU-A-CB (Split System: Heat Pump with Remote Outdoor Unit-Air-Source) | Centrally-Ducted | DLCURAH36ABK | EA*4X42L21A* | *80MS(N,L)0902116A* | 35200 | 16.5 | 10 | 8.1 | 38500 | 35000 | 90.91% | 1.88
213078493 | 2.93 | No | HEIL | HRCU-A-CB (Split System: Heat Pump with Remote Outdoor Unit-Air-Source) | Centrally-Ducted | DLCURAH36ABK | EA*4X36L21A* | *80MS(N,L)0902120A* | 35200 | 16.5 | 9.5 | 8.1 | 38500 | 35200 | 91.43% | 1.84
213079112 | 2.93 | Yes | HEIL | HRCU-A-CB (Split System: Heat Pump with Remote Outdoor Unit-Air-Source) | Centrally-Ducted | DLCURAH36ABK | EA*4X42L21A* | *80MSU0601716A* | 35200 | 16.5 | 10 | 8.1 | 38500 | 35000 | 90.91% | 1.86
213079843 | 2.93 | No | HEIL | HRCU-A-CB (Split System: Heat Pump with Remote Outdoor Unit-Air-Source) | Centrally-Ducted | DLCURAH36ABK | EA*4X36L21A* | *92MSN1002122A* | 35200 | 16 | 9.5 | 8.1 | 38500 | 35200 | 91.43% | 1.84
213080819 | 2.93 | No | HEIL | HRCU-A-CB (Split System: Heat Pump with Remote Outdoor Unit-Air-Source) | Centrally-Ducted | DLCURAH36ABK | EA*4X42L24A* | *95MSU0802120A* | 35200 | 16 | 9.5 | 8.1 | 38500 | 35000 | 90.91% | 1.88
213079124 | 2.93 | Yes | HEIL | HRCU-A-CB (Split System: Heat Pump with Remote Outdoor Unit-Air-Source) | Centrally-Ducted | DLCURAH36ABK | EA*4X42L24A* | *80MSU0601716A* | 35200 | 16.5 | 10 | 8.1 | 38500 | 35000 | 90.91% | 1.88
213077339 | 2.93 | No | HEIL | HRCU-A-CB (Split System: Heat Pump with Remote Outdoor Unit-Air-Source) | Centrally-Ducted | DLCURAH36ABK | EA*4X36L17A* | *96VTN0801716B* | 35200 | 15.2 | 9.5 | 8.1 | 39000 | 35400 | 90.77% | 1.82
213077592 | 2.93 | Yes | HEIL | HRCU-A-CB (Split System: Heat Pump with Remote Outdoor Unit-Air-Source) | Centrally-Ducted | DLCURAH36ABK | EA*4X36L21A* | *96VTN1002120B* | 35200 | 16 | 10 | 8.1 | 38500 | 35200 | 91.43% | 1.82
213078040 | 2.93 | No | HEIL | HRCU-A-CB (Split System: Heat Pump with Remote Outdoor Unit-Air-Source) | Centrally-Ducted | DLCURAH36ABK | EA*4X36L17A* | *80MS(N,L)0701716A* | 35200 | 15.5 | 9.5 | 8.1 | 39000 | 35200 | 90.26% | 1.84
213079526 | 2.93 | No | HEIL | HRCU-A-CB (Split System: Heat Pump with Remote Outdoor Unit-Air-Source) | Centrally-Ducted | DLCURAH36ABK | EA*4X36L21A* | *92MSN0801716A* | 35200 | 16 | 9.5 | 8.1 | 38500 | 35200 | 91.43% | 1.82
213079760 | 2.93 | Yes | HEIL | HRCU-A-CB (Split System: Heat Pump with Remote Outdoor Unit-Air-Source) | Centrally-Ducted | DLCURAH36ABK | EA*4X42L21A* | *92MSN1002120A* | 35200 | 16.5 | 10 | 8.1 | 38500 | 35000 | 90.91% | 1.88
213080010 | 2.93 | No | HEIL | HRCU-A-CB (Split System: Heat Pump with Remote Outdoor Unit-Air-Source) | Centrally-Ducted | DLCURAH36ABK | EA*4X36L21A* | *96MSN0801716A* | 35200 | 15.5 | 9.5 | 8.1 | 39000 | 35400 | 90.77% | 1.84
213080651 | 2.93 | No | HEIL | HRCU-A-CB (Split System: Heat Pump with Remote Outdoor Unit-Air-Source) | Centrally-Ducted | DLCURAH36ABK | EA*4X36L17A* | *95MSU0601716A* | 35200 | 15.5 | 9.5 | 8.1 | 39000 | 35200 | 90.26% | 1.84
213080463 | 2.93 | Yes | HEIL | HRCU-A-CB (Split System: Heat Pump with Remote Outdoor Unit-Air-Source) | Centrally-Ducted | DLCURAH36ABK | EA*4X42L24A* | *96MSN1202422A* | 35200 | 16 | 10 | 8.1 | 38500 | 35000 | 90.91% | 1.88
213079004 | 2.93 | No | HEIL | HRCU-A-CB (Split System: Heat Pump with Remote Outdoor Unit-Air-Source) | Centrally-Ducted | DLCURAH36ABK | EA*4X42L21A* | *80MSU0401712A* | 35200 | 16 | 9.5 | 8.1 | 38500 | 35000 | 90.91% | 1.88
213080807 | 2.93 | No | HEIL | HRCU-A-CB (Split System: Heat Pump with Remote Outdoor Unit-Air-Source) | Centrally-Ducted | DLCURAH36ABK | EA*4X42L21A* | *95MSU0802120A* | 35200 | 16 | 9.5 | 8.1 | 38500 | 35000 | 90.91% | 1.88
213079244 | 2.93 | Yes | HEIL | HRCU-A-CB (Split System: Heat Pump with Remote Outdoor Unit-Air-Source) | Centrally-Ducted | DLCURAH36ABK | EA*4X42L24A* | *80MSU0802120A* | 35200 | 16.5 | 10 | 8.1 | 38500 | 35000 | 90.91% | 1.9
213079666 | 2.93 | Yes | HEIL | HRCU-A-CB (Split System: Heat Pump with Remote Outdoor Unit-Air-Source) | Centrally-Ducted | DLCURAH36ABK | EA*4X42L21A* | *92MSN0802120A* | 35200 | 16.5 | 10 | 8.1 | 38500 | 35000 | 90.91% | 1.88
213080487 | 2.93 | No | HEIL | HRCU-A-CB (Split System: Heat Pump with Remote Outdoor Unit-Air-Source) | Centrally-Ducted | DLCURAH36ABK | EA*4X42L24A* | *96MSN1402422A* | 35200 | 16 | 9.5 | 8.1 | 38500 | 35000 | 90.91% | 1.88
213080555 | 2.93 | No | HEIL | HRCU-A-CB (Split System: Heat Pump with Remote Outdoor Unit-Air-Source) | Centrally-Ducted | DLCURAH36ABK | EA*4X42L21A* | *95MSU0401712A* | 35200 | 15.2 | 9.5 | 8.1 | 39000 | 35200 | 90.26% | 1.88
213080399 | 2.93 | Yes | HEIL | HRCU-A-CB (Split System: Heat Pump with Remote Outdoor Unit-Air-Source) | Centrally-Ducted | DLCURAH36ABK | EA*4X42L21A* | *96MSN1002122A* | 35200 | 16 | 10 | 8.1 | 38500 | 35000 | 90.91% | 1.88
213080274 | 2.93 | No | HEIL | HRCU-A-CB (Split System: Heat Pump with Remote Outdoor Unit-Air-Source) | Centrally-Ducted | DLCURAH36ABK | EA*4X36L21A* | *96MSN1002120A* | 35200 | 16 | 9.5 | 8.1 | 38500 | 35200 | 91.43% | 1.8
212970672 | 2.93 | Yes | HEIL | HRCU-A-CB (Split System: Heat Pump with Remote Outdoor Unit-Air-Source) | Centrally-Ducted | DLCURAH36ABK | EA*4X42L24A* | *80VSL0902120B* | 35200 | 16 | 10 | 8.1 | 38500 | 35000 | 90.91% | 1.88
212970662 | 2.93 | No | HEIL | HRCU-A-CB (Split System: Heat Pump with Remote Outdoor Unit-Air-Source) | Centrally-Ducted | DLCURAH36ABK | EA*4X42L21A* | *80VSL0902120B* | 35200 | 16 | 9.5 | 8.1 | 38500 | 35000 | 90.91% | 1.88
212970382 | 2.93 | No | HEIL | HRCU-A-CB (Split System: Heat Pump with Remote Outdoor Unit-Air-Source) | Centrally-Ducted | DLCURAH36ABK | EA*4X36L21A* | *80VSL0701716B* | 35200 | 15.5 | 9.5 | 8.1 | 38500 | 35200 | 91.43% | 1.84
213078202 | 2.93 | Yes | HEIL | HRCU-A-CB (Split System: Heat Pump with Remote Outdoor Unit-Air-Source) | Centrally-Ducted | DLCURAH36ABK | EA*4X42L24A* | *80MS(N,L)0702116A* | 35200 | 16.5 | 10 | 8.1 | 38500 | 35000 | 90.91% | 1.88
213078872 | 2.93 | No | HEIL | HRCU-A-CB (Split System: Heat Pump with Remote Outdoor Unit-Air-Source) | Centrally-Ducted | DLCURAH36ABK | EA*4X42L21A* | *80MSU1002120A* | 35200 | 16 | 9.5 | 8.5 | 38500 | 35000 | 90.91% | 1.88
213080142 | 2.93 | No | HEIL | HRCU-A-CB (Split System: Heat Pump with Remote Outdoor Unit-Air-Source) | Centrally-Ducted | DLCURAH36ABK | EA*4X36L21A* | *96MSN0802120A* | 35200 | 16 | 9.5 | 8.1 | 39000 | 35200 | 90.26% | 1.84
214280283 | 2.93 | No | HEIL | HRCU-A-CB (Split System: Heat Pump with Remote Outdoor Unit-Air-Source) | Centrally-Ducted | DLCURAH36ABK | EA*4X42L21A* | *96MSN0601716A* | 35200 | 15.5 | 9.5 | 8.5 | 38500 | 35200 | 91.43% | 1.88
214229422 | 2.93 | No | HEIL | HRCU-A-CB (Split System: Heat Pump with Remote Outdoor Unit-Air-Source) | Centrally-Ducted | DLCURAH36ABK | EA*4X42L24A* | *80MSU1002120A* | 35200 | 16 | 9.5 | 8.5 | 38500 | 35000 | 90.91% | 1.88
212383335 | 2.93 | No | KEEPRITE | HRCU-A-CB (Split System: Heat Pump with Remote Outdoor Unit-Air-Source) | Centrally-Ducted | DLCURAH36ABK | EA*4X36L21A* | *92ESN0801716A* | 35200 | 16 | 9.5 | 8.1 | 39000 | 35200 | 90.26% | 1.82
212383129 | 2.93 | No | KEEPRITE | HRCU-A-CB (Split System: Heat Pump with Remote Outdoor Unit-Air-Source) | Centrally-Ducted | DLCURAH36ABK | EA*4X36L21A* | *96VSN1002120A* | 35200 | 16 | 9.5 | 8.1 | 39000 | 35200 | 90.26% | 1.82
211226311 | 2.93 | No | KEEPRITE | HRCU-A-CB (Split System: Heat Pump with Remote Outdoor Unit-Air-Source) | Centrally-Ducted | DLCURAH36ABK | EA*4X36L21A* | *80ESU1002120A* | 35200 | 16 | 9.5 | 8.1 | 38500 | 35200 | 91.43% | 1.82
211226290 | 2.93 | No | KEEPRITE | HRCU-A-CB (Split System: Heat Pump with Remote Outdoor Unit-Air-Source) | Centrally-Ducted | DLCURAH36ABK | EA*4X36L21A* | *80ES(N,L)1102120A* | 35200 | 16 | 9.5 | 8.1 | 38500 | 35200 | 91.43% | 1.82
211227537 | 2.93 | Yes | KEEPRITE | HRCU-A-CB (Split System: Heat Pump with Remote Outdoor Unit-Air-Source) | Centrally-Ducted | DLCURAH36ABK | EA*4X42L21A* | *92ESN0802120A* | 35200 | 16.5 | 10 | 8.1 | 38500 | 35000 | 90.91% | 1.88
211227771 | 2.93 | Yes | KEEPRITE | HRCU-A-CB (Split System: Heat Pump with Remote Outdoor Unit-Air-Source) | Centrally-Ducted | DLCURAH36ABK | EA*4X42L24A* | *80ES(N,L)0702116A* | 35200 | 16 | 10 | 8.1 | 38500 | 35000 | 90.91% | 1.88
211227607 | 2.93 | No | KEEPRITE | HRCU-A-CB (Split System: Heat Pump with Remote Outdoor Unit-Air-Source) | Centrally-Ducted | DLCURAH36ABK | EA*4X42L21A* | *96VSN0801716A* | 35200 | 15.5 | 9.5 | 8.1 | 38500 | 35000 | 90.91% | 1.86
211227548 | 2.93 | Yes | KEEPRITE | HRCU-A-CB (Split System: Heat Pump with Remote Outdoor Unit-Air-Source) | Centrally-Ducted | DLCURAH36ABK | EA*4X42L21A* | *92ESN1002120A* | 35200 | 16.5 | 10 | 8.1 | 38500 | 35000 | 90.91% | 1.88
211227384 | 2.93 | No | KEEPRITE | HRCU-A-CB (Split System: Heat Pump with Remote Outdoor Unit-Air-Source) | Centrally-Ducted | DLCURAH36ABK | EA*4X42L21A* | *80VSL0451716A* | 35200 | 15.5 | 9.5 | 8.1 | 38500 | 35200 | 91.43% | 1.88
211227974 | 2.93 | Yes | KEEPRITE | HRCU-A-CB (Split System: Heat Pump with Remote Outdoor Unit-Air-Source) | Centrally-Ducted | DLCURAH36ABK | EA*4X42L24A* | *92ESN1002120A* | 35200 | 16.5 | 10 | 8.1 | 38500 | 35000 | 90.91% | 1.88
211227635 | 2.93 | No | KEEPRITE | HRCU-A-CB (Split System: Heat Pump with Remote Outdoor Unit-Air-Source) | Centrally-Ducted | DLCURAH36ABK | EA*4X42L21A* | *95ESU0601716A* | 35200 | 16 | 9.5 | 8.1 | 38500 | 35000 | 90.91% | 1.88
211227393 | 2.93 | No | KEEPRITE | HRCU-A-CB (Split System: Heat Pump with Remote Outdoor Unit-Air-Source) | Centrally-Ducted | DLCURAH36ABK | EA*4X42L21A* | *80VSL0701716A* | 35200 | 16 | 9.5 | 8.1 | 38500 | 35000 | 90.91% | 1.86
211227687 | 2.93 | No | KEEPRITE | HRCU-A-CB (Split System: Heat Pump with Remote Outdoor Unit-Air-Source) | Centrally-Ducted | DLCURAH36ABK | EA*4X42L21A* | *96VTN0801716A* | 35200 | 15.5 | 9.5 | 8.1 | 38500 | 35000 | 90.91% | 1.86
211226333 | 2.93 | No | KEEPRITE | HRCU-A-CB (Split System: Heat Pump with Remote Outdoor Unit-Air-Source) | Centrally-Ducted | DLCURAH36ABK | EA*4X36L21A* | *92ESN0601714A* | 35200 | 16 | 9.5 | 8.1 | 38500 | 35200 | 91.43% | 1.82
211227290 | 2.93 | No | KEEPRITE | HRCU-A-CB (Split System: Heat Pump with Remote Outdoor Unit-Air-Source) | Centrally-Ducted | DLCURAH36ABK | EA*4X42L21A* | *80ES(N,L)0451712A* | 35200 | 15.5 | 9.5 | 8.1 | 38500 | 35000 | 90.91% | 1.86
211227325 | 2.93 | No | KEEPRITE | HRCU-A-CB (Split System: Heat Pump with Remote Outdoor Unit-Air-Source) | Centrally-Ducted | DLCURAH36ABK | EA*4X42L21A* | *80ES(N,L)0702116A* | 35200 | 16 | 9.5 | 8.1 | 38500 | 35000 | 90.91% | 1.88
211227743 | 2.93 | No | KEEPRITE | HRCU-A-CB (Split System: Heat Pump with Remote Outdoor Unit-Air-Source) | Centrally-Ducted | DLCURAH36ABK | EA*4X42L21A* | OMV112K14A | 35200 | 15.5 | 9.5 | 8.1 | 38500 | 35200 | 91.43% | 1.86
211226425 | 2.93 | Yes | KEEPRITE | HRCU-A-CB (Split System: Heat Pump with Remote Outdoor Unit-Air-Source) | Centrally-Ducted | DLCURAH36ABK | EA*4X36L21A* | *96VTN1002122A* | 35200 | 16.5 | 10 | 8.1 | 38500 | 35200 | 91.43% | 1.82
211227314 | 2.93 | No | KEEPRITE | HRCU-A-CB (Split System: Heat Pump with Remote Outdoor Unit-Air-Source) | Centrally-Ducted | DLCURAH36ABK | EA*4X42L21A* | *80ES(N,L)0701716A* | 35200 | 16 | 9.5 | 8.1 | 38500 | 35000 | 90.91% | 1.88
211227882 | 2.93 | Yes | KEEPRITE | HRCU-A-CB (Split System: Heat Pump with Remote Outdoor Unit-Air-Source) | Centrally-Ducted | DLCURAH36ABK | EA*4X42L24A* | *80VSL0902420A* | 35200 | 16 | 10 | 8.1 | 38500 | 35000 | 90.91% | 1.88
211227963 | 2.93 | Yes | KEEPRITE | HRCU-A-CB (Split System: Heat Pump with Remote Outdoor Unit-Air-Source) | Centrally-Ducted | DLCURAH36ABK | EA*4X42L24A* | *92ESN0802120A* | 35200 | 16.5 | 10 | 8.1 | 38500 | 35000 | 90.91% | 1.88
213075882 | 2.93 | No | KEEPRITE | HRCU-A-CB (Split System: Heat Pump with Remote Outdoor Unit-Air-Source) | Centrally-Ducted | DLCURAH36ABK | EA*4X36L21A* | *95MSU1002120A* | 35200 | 16 | 9.5 | 8.1 | 38500 | 35200 | 91.43% | 1.84
213077340 | 2.93 | No | KEEPRITE | HRCU-A-CB (Split System: Heat Pump with Remote Outdoor Unit-Air-Source) | Centrally-Ducted | DLCURAH36ABK | EA*4X36L17A* | *96VTN0801716B* | 35200 | 15.2 | 9.5 | 8.1 | 39000 | 35400 | 90.77% | 1.82
213076658 | 2.93 | Yes | KEEPRITE | HRCU-A-CB (Split System: Heat Pump with Remote Outdoor Unit-Air-Source) | Centrally-Ducted | DLCURAH36ABK | EA*4X42L21A* | *80VTL0902120B* | 35200 | 16 | 10 | 8.1 | 38500 | 35000 | 90.91% | 1.88
213076669 | 2.93 | Yes | KEEPRITE | HRCU-A-CB (Split System: Heat Pump with Remote Outdoor Unit-Air-Source) | Centrally-Ducted | DLCURAH36ABK | EA*4X42L24A* | *80VTL0902120B* | 35200 | 16 | 10 | 8.1 | 38500 | 35000 | 90.91% | 1.88
213077593 | 2.93 | Yes | KEEPRITE | HRCU-A-CB (Split System: Heat Pump with Remote Outdoor Unit-Air-Source) | Centrally-Ducted | DLCURAH36ABK | EA*4X36L21A* | *96VTN1002120B* | 35200 | 16 | 10 | 8.1 | 38500 | 35200 | 91.43% | 1.82
213078041 | 2.93 | No | KEEPRITE | HRCU-A-CB (Split System: Heat Pump with Remote Outdoor Unit-Air-Source) | Centrally-Ducted | DLCURAH36ABK | EA*4X36L17A* | *80MS(N,L)0701716A* | 35200 | 15.5 | 9.5 | 8.1 | 39000 | 35200 | 90.26% | 1.84
213078428 | 2.93 | Yes | KEEPRITE | HRCU-A-CB (Split System: Heat Pump with Remote Outdoor Unit-Air-Source) | Centrally-Ducted | DLCURAH36ABK | EA*4X42L24A* | *80MS(N,L)0902116A* | 35200 | 16.5 | 10 | 8.1 | 38500 | 35000 | 90.91% | 1.88
213077142 | 2.93 | No | KEEPRITE | HRCU-A-CB (Split System: Heat Pump with Remote Outdoor Unit-Air-Source) | Centrally-Ducted | DLCURAH36ABK | EA*4X36L21A* | *96VSN1002120B* | 35200 | 16 | 9.5 | 8.1 | 38500 | 35200 | 91.43% | 1.82
213078275 | 2.93 | No | KEEPRITE | HRCU-A-CB (Split System: Heat Pump with Remote Outdoor Unit-Air-Source) | Centrally-Ducted | DLCURAH36ABK | EA*4X36L21A* | *80MS(N,L)0901714A* | 35200 | 16 | 9.5 | 8.1 | 38500 | 35200 | 91.43% | 1.84
213077800 | 2.93 | No | KEEPRITE | HRCU-A-CB (Split System: Heat Pump with Remote Outdoor Unit-Air-Source) | Centrally-Ducted | DLCURAH36ABK | EA*4X42L24A* | *96VTN1202422B* | 35200 | 16 | 9.5 | 8.1 | 38500 | 35000 | 90.91% | 1.88
213079677 | 2.93 | Yes | KEEPRITE | HRCU-A-CB (Split System: Heat Pump with Remote Outdoor Unit-Air-Source) | Centrally-Ducted | DLCURAH36ABK | EA*4X42L24A* | *92MSN0802120A* | 35200 | 16.5 | 10 | 8.1 | 38500 | 35000 | 90.91% | 1.88
213079113 | 2.93 | Yes | KEEPRITE | HRCU-A-CB (Split System: Heat Pump with Remote Outdoor Unit-Air-Source) | Centrally-Ducted | DLCURAH36ABK | EA*4X42L21A* | *80MSU0601716A* | 35200 | 16.5 | 10 | 8.1 | 38500 | 35000 | 90.91% | 1.86
213079527 | 2.93 | No | KEEPRITE | HRCU-A-CB (Split System: Heat Pump with Remote Outdoor Unit-Air-Source) | Centrally-Ducted | DLCURAH36ABK | EA*4X36L21A* | *92MSN0801716A* | 35200 | 16 | 9.5 | 8.1 | 38500 | 35200 | 91.43% | 1.82
213080400 | 2.93 | Yes | KEEPRITE | HRCU-A-CB (Split System: Heat Pump with Remote Outdoor Unit-Air-Source) | Centrally-Ducted | DLCURAH36ABK | EA*4X42L21A* | *96MSN1002122A* | 35200 | 16 | 10 | 8.1 | 38500 | 35000 | 90.91% | 1.88
213080011 | 2.93 | No | KEEPRITE | HRCU-A-CB (Split System: Heat Pump with Remote Outdoor Unit-Air-Source) | Centrally-Ducted | DLCURAH36ABK | EA*4X36L21A* | *96MSN0801716A* | 35200 | 15.5 | 9.5 | 8.1 | 39000 | 35400 | 90.77% | 1.84
213079245 | 2.93 | Yes | KEEPRITE | HRCU-A-CB (Split System: Heat Pump with Remote Outdoor Unit-Air-Source) | Centrally-Ducted | DLCURAH36ABK | EA*4X42L24A* | *80MSU0802120A* | 35200 | 16.5 | 10 | 8.1 | 38500 | 35000 | 90.91% | 1.9
213079431 | 2.93 | No | KEEPRITE | HRCU-A-CB (Split System: Heat Pump with Remote Outdoor Unit-Air-Source) | Centrally-Ducted | DLCURAH36ABK | EA*4X42L21A* | *92MSN0601714A* | 35200 | 16 | 9.5 | 8.1 | 38500 | 35200 | 91.43% | 1.88
213078494 | 2.93 | No | KEEPRITE | HRCU-A-CB (Split System: Heat Pump with Remote Outdoor Unit-Air-Source) | Centrally-Ducted | DLCURAH36ABK | EA*4X36L21A* | *80MS(N,L)0902120A* | 35200 | 16.5 | 9.5 | 8.1 | 38500 | 35200 | 91.43% | 1.84
213079125 | 2.93 | Yes | KEEPRITE | HRCU-A-CB (Split System: Heat Pump with Remote Outdoor Unit-Air-Source) | Centrally-Ducted | DLCURAH36ABK | EA*4X42L24A* | *80MSU0601716A* | 35200 | 16.5 | 10 | 8.1 | 38500 | 35000 | 90.91% | 1.88
213079844 | 2.93 | No | KEEPRITE | HRCU-A-CB (Split System: Heat Pump with Remote Outdoor Unit-Air-Source) | Centrally-Ducted | DLCURAH36ABK | EA*4X36L21A* | *92MSN1002122A* | 35200 | 16 | 9.5 | 8.1 | 38500 | 35200 | 91.43% | 1.84
213079761 | 2.93 | Yes | KEEPRITE | HRCU-A-CB (Split System: Heat Pump with Remote Outdoor Unit-Air-Source) | Centrally-Ducted | DLCURAH36ABK | EA*4X42L21A* | *92MSN1002120A* | 35200 | 16.5 | 10 | 8.1 | 38500 | 35000 | 90.91% | 1.88
213080143 | 2.93 | No | KEEPRITE | HRCU-A-CB (Split System: Heat Pump with Remote Outdoor Unit-Air-Source) | Centrally-Ducted | DLCURAH36ABK | EA*4X36L21A* | *96MSN0802120A* | 35200 | 16 | 9.5 | 8.1 | 39000 | 35200 | 90.26% | 1.84
213078203 | 2.93 | Yes | KEEPRITE | HRCU-A-CB (Split System: Heat Pump with Remote Outdoor Unit-Air-Source) | Centrally-Ducted | DLCURAH36ABK | EA*4X42L24A* | *80MS(N,L)0702116A* | 35200 | 16.5 | 10 | 8.1 | 38500 | 35000 | 90.91% | 1.88
213080464 | 2.93 | Yes | KEEPRITE | HRCU-A-CB (Split System: Heat Pump with Remote Outdoor Unit-Air-Source) | Centrally-Ducted | DLCURAH36ABK | EA*4X42L24A* | *96MSN1202422A* | 35200 | 16 | 10 | 8.1 | 38500 | 35000 | 90.91% | 1.88
213079667 | 2.93 | Yes | KEEPRITE | HRCU-A-CB (Split System: Heat Pump with Remote Outdoor Unit-Air-Source) | Centrally-Ducted | DLCURAH36ABK | EA*4X42L21A* | *92MSN0802120A* | 35200 | 16.5 | 10 | 8.1 | 38500 | 35000 | 90.91% | 1.88
213078873 | 2.93 | No | KEEPRITE | HRCU-A-CB (Split System: Heat Pump with Remote Outdoor Unit-Air-Source) | Centrally-Ducted | DLCURAH36ABK | EA*4X42L21A* | *80MSU1002120A* | 35200 | 16 | 9.5 | 8.5 | 38500 | 35000 | 90.91% | 1.88
213080488 | 2.93 | No | KEEPRITE | HRCU-A-CB (Split System: Heat Pump with Remote Outdoor Unit-Air-Source) | Centrally-Ducted | DLCURAH36ABK | EA*4X42L24A* | *96MSN1402422A* | 35200 | 16 | 9.5 | 8.1 | 38500 | 35000 | 90.91% | 1.88
213080556 | 2.93 | No | KEEPRITE | HRCU-A-CB (Split System: Heat Pump with Remote Outdoor Unit-Air-Source) | Centrally-Ducted | DLCURAH36ABK | EA*4X42L21A* | *95MSU0401712A* | 35200 | 15.2 | 9.5 | 8.1 | 39000 | 35200 | 90.26% | 1.88
213080820 | 2.93 | No | KEEPRITE | HRCU-A-CB (Split System: Heat Pump with Remote Outdoor Unit-Air-Source) | Centrally-Ducted | DLCURAH36ABK | EA*4X42L24A* | *95MSU0802120A* | 35200 | 16 | 9.5 | 8.1 | 38500 | 35000 | 90.91% | 1.88
213080652 | 2.93 | No | KEEPRITE | HRCU-A-CB (Split System: Heat Pump with Remote Outdoor Unit-Air-Source) | Centrally-Ducted | DLCURAH36ABK | EA*4X36L17A* | *95MSU0601716A* | 35200 | 15.5 | 9.5 | 8.1 | 39000 | 35200 | 90.26% | 1.84
213080808 | 2.93 | No | KEEPRITE | HRCU-A-CB (Split System: Heat Pump with Remote Outdoor Unit-Air-Source) | Centrally-Ducted | DLCURAH36ABK | EA*4X42L21A* | *95MSU0802120A* | 35200 | 16 | 9.5 | 8.1 | 38500 | 35000 | 90.91% | 1.88
212970383 | 2.93 | No | KEEPRITE | HRCU-A-CB (Split System: Heat Pump with Remote Outdoor Unit-Air-Source) | Centrally-Ducted | DLCURAH36ABK | EA*4X36L21A* | *80VSL0701716B* | 35200 | 15.5 | 9.5 | 8.1 | 38500 | 35200 | 91.43% | 1.84
212970663 | 2.93 | No | KEEPRITE | HRCU-A-CB (Split System: Heat Pump with Remote Outdoor Unit-Air-Source) | Centrally-Ducted | DLCURAH36ABK | EA*4X42L21A* | *80VSL0902120B* | 35200 | 16 | 9.5 | 8.1 | 38500 | 35000 | 90.91% | 1.88
212970673 | 2.93 | Yes | KEEPRITE | HRCU-A-CB (Split System: Heat Pump with Remote Outdoor Unit-Air-Source) | Centrally-Ducted | DLCURAH36ABK | EA*4X42L24A* | *80VSL0902120B* | 35200 | 16 | 10 | 8.1 | 38000 | 35000 | 92.11% | 1.88
213076932 | 2.93 | No | KEEPRITE | HRCU-A-CB (Split System: Heat Pump with Remote Outdoor Unit-Air-Source) | Centrally-Ducted | DLCURAH36ABK | EA*4X36L17A* | *96VSN0801716B* | 35200 | 15.2 | 9.5 | 8.1 | 39000 | 35400 | 90.77% | 1.82
213078417 | 2.93 | Yes | KEEPRITE | HRCU-A-CB (Split System: Heat Pump with Remote Outdoor Unit-Air-Source) | Centrally-Ducted | DLCURAH36ABK | EA*4X42L21A* | *80MS(N,L)0902116A* | 35200 | 16.5 | 10 | 8.1 | 38500 | 35000 | 90.91% | 1.88
213079005 | 2.93 | No | KEEPRITE | HRCU-A-CB (Split System: Heat Pump with Remote Outdoor Unit-Air-Source) | Centrally-Ducted | DLCURAH36ABK | EA*4X42L21A* | *80MSU0401712A* | 35200 | 16 | 9.5 | 8.1 | 38500 | 35000 | 90.91% | 1.88
213080275 | 2.93 | No | KEEPRITE | HRCU-A-CB (Split System: Heat Pump with Remote Outdoor Unit-Air-Source) | Centrally-Ducted | DLCURAH36ABK | EA*4X36L21A* | *96MSN1002120A* | 35200 | 16 | 9.5 | 8.1 | 38500 | 35200 | 91.43% | 1.8
214280288 | 2.93 | No | KEEPRITE | HRCU-A-CB (Split System: Heat Pump with Remote Outdoor Unit-Air-Source) | Centrally-Ducted | DLCURAH36ABK | EA*4X42L21A* | *96MSN0601716A* | 35200 | 15.5 | 9.5 | 8.5 | 38500 | 35200 | 91.43% | 1.88
214229431 | 2.93 | No | KEEPRITE | HRCU-A-CB (Split System: Heat Pump with Remote Outdoor Unit-Air-Source) | Centrally-Ducted | DLCURAH36ABK | EA*4X42L24A* | *80MSU1002120A* | 35200 | 16 | 9.5 | 8.5 | 38500 | 35000 | 90.91% | 1.88
211656179 | 2.93 | No | LUXAIRE | HRCU-A-CB (Split System: Heat Pump with Remote Outdoor Unit-Air-Source) | Centrally-Ducted | HMH72B361 | AFM474+TDR |  | 35200 | 18 | 9 | 8.1 | 36000 | 26000 | 72.22% | 2.81
213925634 | 2.93 | No | LUXAIRE | HRCU-A-CB (Split System: Heat Pump with Remote Outdoor Unit-Air-Source) | Centrally-Ducted | HMH72B361 | L(E,G)M48D4 |  | 35200 | 18 | 9 | 8.2 | 36000 | 26400 | 73.33% | 2.82
213925637 | 2.93 | No | LUXAIRE | HRCU-A-CB (Split System: Heat Pump with Remote Outdoor Unit-Air-Source) | Centrally-Ducted | HMH72B361 | L(E,G)M48D6 |  | 35200 | 18 | 9 | 8.2 | 36000 | 26400 | 73.33% | 2.82
206395037 | 2.93 | Yes | MIDEA | HRCU-A-CB (Split System: Heat Pump with Remote Outdoor Unit-Air-Source) | Centrally-Ducted | MOVB-60HDN1-M18M | MVME36B2MN1TA |  | 35200 | 18 | 12 | 8.2 | 35200 | 25000 | 71.02% | 2.05
214604340 | 2.93 | No | MIDEA | HRCU-A-C (Split System: Heat Pump with Remote Outdoor Unit with No Indoor Fan --Air Source) | Centrally-Ducted | 38MURAQ36AB3 | HG7J936+TD |  | 35200 | 15.2 | 9.5 | 8.35 | 36200 | 31200 | 86.19% | 1.8
214595913 | 2.93 | No | PAYNE | HRCU-A-C (Split System: Heat Pump with Remote Outdoor Unit with No Indoor Fan --Air Source) | Centrally-Ducted | 38MURAQ36AB3 | H,PG7J936+TD |  | 35200 | 15.2 | 9.5 | 8.35 | 36200 | 31200 | 86.19% | 1.8
212383329 | 2.93 | No | PAYNE HEATING AND COOLING | HRCU-A-CB (Split System: Heat Pump with Remote Outdoor Unit-Air-Source) | Centrally-Ducted | 38MURAQ36AB3* | CAP**3621AL* | PG92ESAA48080B** | 35200 | 16 | 9.5 | 8.1 | 39000 | 35200 | 90.26% | 1.82
212382933 | 2.93 | No | PAYNE HEATING AND COOLING | HRCU-A-CB (Split System: Heat Pump with Remote Outdoor Unit-Air-Source) | Centrally-Ducted | 38MURAQ36AB3* | CAP**3617AL* | PG80VTLA48090B** | 35200 | 15.5 | 9.5 | 8.1 | 39000 | 35200 | 90.26% | 1.82
211226327 | 2.93 | No | PAYNE HEATING AND COOLING | HRCU-A-CB (Split System: Heat Pump with Remote Outdoor Unit-Air-Source) | Centrally-Ducted | 38MURAQ36AB3* | CAP**3621AL* | PG92ESAA42060B** | 35200 | 16 | 9.5 | 8.1 | 38500 | 35200 | 91.43% | 1.82
211227531 | 2.93 | Yes | PAYNE HEATING AND COOLING | HRCU-A-CB (Split System: Heat Pump with Remote Outdoor Unit-Air-Source) | Centrally-Ducted | 38MURAQ36AB3* | CAP**4221AL* | PG92ESAA60080C** | 35200 | 16.5 | 10 | 8.1 | 38500 | 35000 | 90.91% | 1.88
211227681 | 2.93 | No | PAYNE HEATING AND COOLING | HRCU-A-CB (Split System: Heat Pump with Remote Outdoor Unit-Air-Source) | Centrally-Ducted | 38MURAQ36AB3* | CAP**4221AL* | PG96VTAA48080B** | 35200 | 15.5 | 9.5 | 8.1 | 38500 | 35000 | 90.91% | 1.86
211227629 | 2.93 | No | PAYNE HEATING AND COOLING | HRCU-A-CB (Split System: Heat Pump with Remote Outdoor Unit-Air-Source) | Centrally-Ducted | 38MURAQ36AB3* | CAP**4221AL* | PG95ESUA48060B** | 35200 | 16 | 9.5 | 8.1 | 38500 | 35000 | 90.91% | 1.88
211226284 | 2.93 | No | PAYNE HEATING AND COOLING | HRCU-A-CB (Split System: Heat Pump with Remote Outdoor Unit-Air-Source) | Centrally-Ducted | 38MURAQ36AB3* | CAP**3621AL* | PG80ES(A,L)A60110C** | 35200 | 16 | 9.5 | 8.1 | 38500 | 35200 | 91.43% | 1.82
211227957 | 2.93 | Yes | PAYNE HEATING AND COOLING | HRCU-A-CB (Split System: Heat Pump with Remote Outdoor Unit-Air-Source) | Centrally-Ducted | 38MURAQ36AB3* | CAP**4224AL* | PG92ESAA60080C** | 35200 | 16.5 | 10 | 8.1 | 38500 | 35000 | 90.91% | 1.88
211227319 | 2.93 | No | PAYNE HEATING AND COOLING | HRCU-A-CB (Split System: Heat Pump with Remote Outdoor Unit-Air-Source) | Centrally-Ducted | 38MURAQ36AB3* | CAP**4221AL* | PG80ES(A,L)A48070C** | 35200 | 16 | 9.5 | 8.1 | 38500 | 35000 | 90.91% | 1.88
211227765 | 2.93 | Yes | PAYNE HEATING AND COOLING | HRCU-A-CB (Split System: Heat Pump with Remote Outdoor Unit-Air-Source) | Centrally-Ducted | 38MURAQ36AB3* | CAP**4224AL* | PG80ES(A,L)A48070C** | 35200 | 16 | 10 | 8.1 | 38500 | 35000 | 90.91% | 1.88
211227542 | 2.93 | Yes | PAYNE HEATING AND COOLING | HRCU-A-CB (Split System: Heat Pump with Remote Outdoor Unit-Air-Source) | Centrally-Ducted | 38MURAQ36AB3* | CAP**4221AL* | PG92ESAA60100C** | 35200 | 16.5 | 10 | 8.1 | 38500 | 35000 | 90.91% | 1.88
211227308 | 2.93 | No | PAYNE HEATING AND COOLING | HRCU-A-CB (Split System: Heat Pump with Remote Outdoor Unit-Air-Source) | Centrally-Ducted | 38MURAQ36AB3* | CAP**4221AL* | PG80ES(A,L)A48070B** | 35200 | 16 | 9.5 | 8.1 | 38500 | 35000 | 90.91% | 1.88
211226305 | 2.93 | No | PAYNE HEATING AND COOLING | HRCU-A-CB (Split System: Heat Pump with Remote Outdoor Unit-Air-Source) | Centrally-Ducted | 38MURAQ36AB3* | CAP**3621AL* | PG80ESUA60100C** | 35200 | 16 | 9.5 | 8.1 | 38500 | 35200 | 91.43% | 1.82
211227284 | 2.93 | No | PAYNE HEATING AND COOLING | HRCU-A-CB (Split System: Heat Pump with Remote Outdoor Unit-Air-Source) | Centrally-Ducted | 38MURAQ36AB3* | CAP**4221AL* | PG80ES(A,L)A36045B** | 35200 | 15.5 | 9.5 | 8.1 | 38500 | 35000 | 90.91% | 1.86
211227968 | 2.93 | Yes | PAYNE HEATING AND COOLING | HRCU-A-CB (Split System: Heat Pump with Remote Outdoor Unit-Air-Source) | Centrally-Ducted | 38MURAQ36AB3* | CAP**4224AL* | PG92ESAA60100C** | 35200 | 16.5 | 10 | 8.1 | 38500 | 35000 | 90.91% | 1.88
213075876 | 2.93 | No | PAYNE HEATING AND COOLING | HRCU-A-CB (Split System: Heat Pump with Remote Outdoor Unit-Air-Source) | Centrally-Ducted | 38MURAQ36AB3* | CAP**3621AL* | PG95MSUA60100C** | 35200 | 16 | 9.5 | 8.1 | 38500 | 35200 | 91.43% | 1.84
213076652 | 2.93 | Yes | PAYNE HEATING AND COOLING | HRCU-A-CB (Split System: Heat Pump with Remote Outdoor Unit-Air-Source) | Centrally-Ducted | 38MURAQ36AB3* | CAP**4221AL* | PG80VTLB60090C** | 35200 | 16 | 10 | 8.1 | 38500 | 35000 | 90.91% | 1.88
213078999 | 2.93 | No | PAYNE HEATING AND COOLING | HRCU-A-CB (Split System: Heat Pump with Remote Outdoor Unit-Air-Source) | Centrally-Ducted | 38MURAQ36AB3* | CAP**4221AL* | PG80MSUA36040B** | 35200 | 16 | 9.5 | 8.1 | 38500 | 35000 | 90.91% | 1.88
213076663 | 2.93 | Yes | PAYNE HEATING AND COOLING | HRCU-A-CB (Split System: Heat Pump with Remote Outdoor Unit-Air-Source) | Centrally-Ducted | 38MURAQ36AB3* | CAP**4224AL* | PG80VTLB60090C** | 35200 | 16 | 10 | 8.1 | 38500 | 35000 | 90.91% | 1.88
213077794 | 2.93 | No | PAYNE HEATING AND COOLING | HRCU-A-CB (Split System: Heat Pump with Remote Outdoor Unit-Air-Source) | Centrally-Ducted | 38MURAQ36AB3* | CAP**4224AL* | PG96VTAB66120D** | 35200 | 16 | 9.5 | 8.1 | 38500 | 35000 | 90.91% | 1.88
213079521 | 2.93 | No | PAYNE HEATING AND COOLING | HRCU-A-CB (Split System: Heat Pump with Remote Outdoor Unit-Air-Source) | Centrally-Ducted | 38MURAQ36AB3* | CAP**3621AL* | PG92MSAA48080B** | 35200 | 16 | 9.5 | 8.1 | 38500 | 35200 | 91.43% | 1.82
213079107 | 2.93 | Yes | PAYNE HEATING AND COOLING | HRCU-A-CB (Split System: Heat Pump with Remote Outdoor Unit-Air-Source) | Centrally-Ducted | 38MURAQ36AB3* | CAP**4221AL* | PG80MSUA48060B** | 35200 | 16.5 | 10 | 8.1 | 38500 | 35000 | 90.91% | 1.86
213079425 | 2.93 | No | PAYNE HEATING AND COOLING | HRCU-A-CB (Split System: Heat Pump with Remote Outdoor Unit-Air-Source) | Centrally-Ducted | 38MURAQ36AB3* | CAP**4221AL* | PG92MSAA42060B** | 35200 | 16 | 9.5 | 8.1 | 38500 | 35200 | 91.43% | 1.88
213080550 | 2.93 | No | PAYNE HEATING AND COOLING | HRCU-A-CB (Split System: Heat Pump with Remote Outdoor Unit-Air-Source) | Centrally-Ducted | 38MURAQ36AB3* | CAP**4221AL* | PG95MSUA36040B** | 35200 | 15.2 | 9.5 | 8.1 | 39000 | 35200 | 90.26% | 1.88
213078411 | 2.93 | Yes | PAYNE HEATING AND COOLING | HRCU-A-CB (Split System: Heat Pump with Remote Outdoor Unit-Air-Source) | Centrally-Ducted | 38MURAQ36AB3* | CAP**4221AL* | PG80MS(A,L)A48090C** | 35200 | 16.5 | 10 | 8.1 | 38500 | 35000 | 90.91% | 1.88
213078488 | 2.93 | No | PAYNE HEATING AND COOLING | HRCU-A-CB (Split System: Heat Pump with Remote Outdoor Unit-Air-Source) | Centrally-Ducted | 38MURAQ36AB3* | CAP**3621AL* | PG80MS(A,L)A60090C** | 35200 | 16.5 | 9.5 | 8.1 | 38500 | 35200 | 91.43% | 1.84
213078422 | 2.93 | Yes | PAYNE HEATING AND COOLING | HRCU-A-CB (Split System: Heat Pump with Remote Outdoor Unit-Air-Source) | Centrally-Ducted | 38MURAQ36AB3* | CAP**4224AL* | PG80MS(A,L)A48090C** | 35200 | 16.5 | 10 | 8.1 | 38500 | 35000 | 90.91% | 1.88
213077587 | 2.93 | Yes | PAYNE HEATING AND COOLING | HRCU-A-CB (Split System: Heat Pump with Remote Outdoor Unit-Air-Source) | Centrally-Ducted | 38MURAQ36AB3* | CAP**3621AL* | PG96VTAB60100C** | 35200 | 16 | 10 | 8.1 | 38500 | 35200 | 91.43% | 1.82
213080137 | 2.93 | No | PAYNE HEATING AND COOLING | HRCU-A-CB (Split System: Heat Pump with Remote Outdoor Unit-Air-Source) | Centrally-Ducted | 38MURAQ36AB3* | CAP**3621AL* | PG96MSAA60080C** | 35200 | 16 | 9.5 | 8.1 | 39000 | 35200 | 90.26% | 1.84
213080802 | 2.93 | No | PAYNE HEATING AND COOLING | HRCU-A-CB (Split System: Heat Pump with Remote Outdoor Unit-Air-Source) | Centrally-Ducted | 38MURAQ36AB3* | CAP**4221AL* | PG95MSUA60080C** | 35200 | 16 | 9.5 | 8.1 | 38500 | 35000 | 90.91% | 1.88
213079239 | 2.93 | Yes | PAYNE HEATING AND COOLING | HRCU-A-CB (Split System: Heat Pump with Remote Outdoor Unit-Air-Source) | Centrally-Ducted | 38MURAQ36AB3* | CAP**4224AL* | PG80MSUA60080C** | 35200 | 16.5 | 10 | 8.1 | 38500 | 35000 | 90.91% | 1.9
213080005 | 2.93 | No | PAYNE HEATING AND COOLING | HRCU-A-CB (Split System: Heat Pump with Remote Outdoor Unit-Air-Source) | Centrally-Ducted | 38MURAQ36AB3* | CAP**3621AL* | PG96MSAA48080B** | 35200 | 15.5 | 9.5 | 8.1 | 39000 | 35400 | 90.77% | 1.84
213078035 | 2.93 | No | PAYNE HEATING AND COOLING | HRCU-A-CB (Split System: Heat Pump with Remote Outdoor Unit-Air-Source) | Centrally-Ducted | 38MURAQ36AB3* | CAP**3617AL* | PG80MS(A,L)A48070B** | 35200 | 15.5 | 9.5 | 8.1 | 39000 | 35200 | 90.26% | 1.84
213079119 | 2.93 | Yes | PAYNE HEATING AND COOLING | HRCU-A-CB (Split System: Heat Pump with Remote Outdoor Unit-Air-Source) | Centrally-Ducted | 38MURAQ36AB3* | CAP**4224AL* | PG80MSUA48060B** | 35200 | 16.5 | 10 | 8.1 | 38500 | 35000 | 90.91% | 1.88
213080646 | 2.93 | No | PAYNE HEATING AND COOLING | HRCU-A-CB (Split System: Heat Pump with Remote Outdoor Unit-Air-Source) | Centrally-Ducted | 38MURAQ36AB3* | CAP**3617AL* | PG95MSUA48060B** | 35200 | 15.5 | 9.5 | 8.1 | 39000 | 35200 | 90.26% | 1.84
213080814 | 2.93 | No | PAYNE HEATING AND COOLING | HRCU-A-CB (Split System: Heat Pump with Remote Outdoor Unit-Air-Source) | Centrally-Ducted | 38MURAQ36AB3* | CAP**4224AL* | PG95MSUA60080C** | 35200 | 16 | 9.5 | 8.1 | 38500 | 35000 | 90.91% | 1.88
213080482 | 2.93 | No | PAYNE HEATING AND COOLING | HRCU-A-CB (Split System: Heat Pump with Remote Outdoor Unit-Air-Source) | Centrally-Ducted | 38MURAQ36AB3* | CAP**4224AL* | PG96MSAA66140D** | 35200 | 16 | 9.5 | 8.1 | 38500 | 35000 | 90.91% | 1.88
213079661 | 2.93 | Yes | PAYNE HEATING AND COOLING | HRCU-A-CB (Split System: Heat Pump with Remote Outdoor Unit-Air-Source) | Centrally-Ducted | 38MURAQ36AB3* | CAP**4221AL* | PG92MSAA60080C** | 35200 | 16.5 | 10 | 8.1 | 38500 | 35000 | 90.91% | 1.88
213078197 | 2.93 | Yes | PAYNE HEATING AND COOLING | HRCU-A-CB (Split System: Heat Pump with Remote Outdoor Unit-Air-Source) | Centrally-Ducted | 38MURAQ36AB3* | CAP**4224AL* | PG80MS(A,L)A48070C** | 35200 | 16.5 | 10 | 8.1 | 38500 | 35000 | 90.91% | 1.88
213078867 | 2.93 | No | PAYNE HEATING AND COOLING | HRCU-A-CB (Split System: Heat Pump with Remote Outdoor Unit-Air-Source) | Centrally-Ducted | 38MURAQ36AB3* | CAP**4221AL* | PG80MSUA60100C** | 35200 | 16 | 9.5 | 8.5 | 38500 | 35000 | 90.91% | 1.88
213080269 | 2.93 | No | PAYNE HEATING AND COOLING | HRCU-A-CB (Split System: Heat Pump with Remote Outdoor Unit-Air-Source) | Centrally-Ducted | 38MURAQ36AB3* | CAP**3621AL* | PG96MSAA60100C** | 35200 | 16 | 9.5 | 8.1 | 38500 | 35200 | 91.43% | 1.8
213079755 | 2.93 | Yes | PAYNE HEATING AND COOLING | HRCU-A-CB (Split System: Heat Pump with Remote Outdoor Unit-Air-Source) | Centrally-Ducted | 38MURAQ36AB3* | CAP**4221AL* | PG92MSAA60100C** | 35200 | 16.5 | 10 | 8.1 | 38500 | 35000 | 90.91% | 1.88
213080458 | 2.93 | Yes | PAYNE HEATING AND COOLING | HRCU-A-CB (Split System: Heat Pump with Remote Outdoor Unit-Air-Source) | Centrally-Ducted | 38MURAQ36AB3* | CAP**4224AL* | PG96MSAA66120D** | 35200 | 16 | 10 | 8.1 | 38500 | 35000 | 90.91% | 1.88
213077334 | 2.93 | No | PAYNE HEATING AND COOLING | HRCU-A-CB (Split System: Heat Pump with Remote Outdoor Unit-Air-Source) | Centrally-Ducted | 38MURAQ36AB3* | CAP**3617AL* | PG96VTAB48080B** | 35200 | 15.2 | 9.5 | 8.1 | 39000 | 35400 | 90.77% | 1.82
213078269 | 2.93 | No | PAYNE HEATING AND COOLING | HRCU-A-CB (Split System: Heat Pump with Remote Outdoor Unit-Air-Source) | Centrally-Ducted | 38MURAQ36AB3* | CAP**3621AL* | PG80MS(A,L)A42090B** | 35200 | 16 | 9.5 | 8.1 | 38500 | 35200 | 91.43% | 1.84
213079671 | 2.93 | Yes | PAYNE HEATING AND COOLING | HRCU-A-CB (Split System: Heat Pump with Remote Outdoor Unit-Air-Source) | Centrally-Ducted | 38MURAQ36AB3* | CAP**4224AL* | PG92MSAA60080C** | 35200 | 16.5 | 10 | 8.1 | 38500 | 35000 | 90.91% | 1.88
214280282 | 2.93 | No | PAYNE HEATING AND COOLING | HRCU-A-CB (Split System: Heat Pump with Remote Outdoor Unit-Air-Source) | Centrally-Ducted | 38MURAQ36AB3* | CAP**4221AL* | PG96MSAA48060B** | 35200 | 15.5 | 9.5 | 8.5 | 38500 | 35200 | 91.43% | 1.88
214229421 | 2.93 | No | PAYNE HEATING AND COOLING | HRCU-A-CB (Split System: Heat Pump with Remote Outdoor Unit-Air-Source) | Centrally-Ducted | 38MURAQ36AB3* | CAP**4224AL* | PG80MSUA60100C** | 35200 | 16 | 9.5 | 8.5 | 38500 | 35000 | 90.91% | 1.88
210824765 | 2.93 | Yes | RHEEM | HMSV-A-CB | Non-Ducted Indoor Units | RO4HFZ36AJ1H |  |  | 35200 | 20.5 | 13 | 9.5 | 36400 | 36400 | 100% | 2.02
10595430 | 2.93 | Yes | RHEEM | HMSV-A-CB | Non-Ducted Indoor Units | ROMH36FXZHJ |  |  | 35200 | 20.5 | 13 | 9.5 | 36400 | 36400 | 100% | 2.02
211044469 | 2.93 | Yes | RHEEM | HMSV-A-CB | Ducted Indoor Units | RO4HFZ36AJ1H |  |  | 35200 | 18 | 12 | 8.7 | 36400 | 36400 | 100% | 2.02
210824767 | 2.93 | Yes | RUUD | HMSV-A-CB | Non-Ducted Indoor Units | RO4HFZ36AJ1H |  |  | 35200 | 20.5 | 13 | 9.5 | 36400 | 36400 | 100% | 2.02
206221526 | 2.93 | Yes | RUUD | HMSV-A-CB | Non-Ducted Indoor Units | ROMH36FXZHJ |  |  | 35200 | 20.5 | 13 | 9.5 | 36400 | 36400 | 100% | 2.02
10595431 | 2.93 | Yes | RUUD | HMSV-A-CB | Non-Ducted Indoor Units | UOMH36FXZHJ |  |  | 35200 | 20.5 | 13 | 9.5 | 36400 | 36400 | 100% | 2.02
211044470 | 2.93 | Yes | RUUD | HMSV-A-CB | Ducted Indoor Units | RO4HFZ36AJ1H |  |  | 35200 | 18 | 12 | 8.7 | 36400 | 36400 | 100% | 2.02
212383336 | 2.93 | No | SMART COMFORT | HRCU-A-CB (Split System: Heat Pump with Remote Outdoor Unit-Air-Source) | Centrally-Ducted | DLCURAH36ABK | EA*4X36L21A* | *92ESN0801716A* | 35200 | 16 | 9.5 | 8.1 | 39000 | 35200 | 90.26% | 1.82
212383130 | 2.93 | No | SMART COMFORT | HRCU-A-CB (Split System: Heat Pump with Remote Outdoor Unit-Air-Source) | Centrally-Ducted | DLCURAH36ABK | EA*4X36L21A* | *96VSN1002120A* | 35200 | 16 | 9.5 | 8.1 | 39000 | 35200 | 90.26% | 1.82
211226312 | 2.93 | No | SMART COMFORT | HRCU-A-CB (Split System: Heat Pump with Remote Outdoor Unit-Air-Source) | Centrally-Ducted | DLCURAH36ABK | EA*4X36L21A* | *80ESU1002120A* | 35200 | 16 | 9.5 | 8.1 | 38500 | 35200 | 91.43% | 1.82
211226426 | 2.93 | Yes | SMART COMFORT | HRCU-A-CB (Split System: Heat Pump with Remote Outdoor Unit-Air-Source) | Centrally-Ducted | DLCURAH36ABK | EA*4X36L21A* | *96VTN1002122A* | 35200 | 16.5 | 10 | 8.1 | 38500 | 35200 | 91.43% | 1.82
211227964 | 2.93 | Yes | SMART COMFORT | HRCU-A-CB (Split System: Heat Pump with Remote Outdoor Unit-Air-Source) | Centrally-Ducted | DLCURAH36ABK | EA*4X42L24A* | *92ESN0802120A* | 35200 | 16.5 | 10 | 8.1 | 38500 | 35000 | 90.91% | 1.88
211227385 | 2.93 | No | SMART COMFORT | HRCU-A-CB (Split System: Heat Pump with Remote Outdoor Unit-Air-Source) | Centrally-Ducted | DLCURAH36ABK | EA*4X42L21A* | *80VSL0451716A* | 35200 | 15.5 | 9.5 | 8.1 | 38500 | 35200 | 91.43% | 1.88
211227608 | 2.93 | No | SMART COMFORT | HRCU-A-CB (Split System: Heat Pump with Remote Outdoor Unit-Air-Source) | Centrally-Ducted | DLCURAH36ABK | EA*4X42L21A* | *96VSN0801716A* | 35200 | 15.5 | 9.5 | 8.1 | 38500 | 35000 | 90.91% | 1.86
211227291 | 2.93 | No | SMART COMFORT | HRCU-A-CB (Split System: Heat Pump with Remote Outdoor Unit-Air-Source) | Centrally-Ducted | DLCURAH36ABK | EA*4X42L21A* | *80ES(N,L)0451712A* | 35200 | 15.5 | 9.5 | 8.1 | 38500 | 35000 | 90.91% | 1.86
211227975 | 2.93 | Yes | SMART COMFORT | HRCU-A-CB (Split System: Heat Pump with Remote Outdoor Unit-Air-Source) | Centrally-Ducted | DLCURAH36ABK | EA*4X42L24A* | *92ESN1002120A* | 35200 | 16.5 | 10 | 8.1 | 38500 | 35000 | 90.91% | 1.88
211227636 | 2.93 | No | SMART COMFORT | HRCU-A-CB (Split System: Heat Pump with Remote Outdoor Unit-Air-Source) | Centrally-Ducted | DLCURAH36ABK | EA*4X42L21A* | *95ESU0601716A* | 35200 | 16 | 9.5 | 8.1 | 38500 | 35000 | 90.91% | 1.88
211227315 | 2.93 | No | SMART COMFORT | HRCU-A-CB (Split System: Heat Pump with Remote Outdoor Unit-Air-Source) | Centrally-Ducted | DLCURAH36ABK | EA*4X42L21A* | *80ES(N,L)0701716A* | 35200 | 16 | 9.5 | 8.1 | 38500 | 35000 | 90.91% | 1.88
211227326 | 2.93 | No | SMART COMFORT | HRCU-A-CB (Split System: Heat Pump with Remote Outdoor Unit-Air-Source) | Centrally-Ducted | DLCURAH36ABK | EA*4X42L21A* | *80ES(N,L)0702116A* | 35200 | 16 | 9.5 | 8.1 | 38500 | 35000 | 90.91% | 1.88
211226334 | 2.93 | No | SMART COMFORT | HRCU-A-CB (Split System: Heat Pump with Remote Outdoor Unit-Air-Source) | Centrally-Ducted | DLCURAH36ABK | EA*4X36L21A* | *92ESN0601714A* | 35200 | 16 | 9.5 | 8.1 | 38500 | 35200 | 91.43% | 1.82
211227744 | 2.93 | No | SMART COMFORT | HRCU-A-CB (Split System: Heat Pump with Remote Outdoor Unit-Air-Source) | Centrally-Ducted | DLCURAH36ABK | EA*4X42L21A* | OMV112K14A | 35200 | 15.5 | 9.5 | 8.1 | 38500 | 35200 | 91.43% | 1.86
211226291 | 2.93 | No | SMART COMFORT | HRCU-A-CB (Split System: Heat Pump with Remote Outdoor Unit-Air-Source) | Centrally-Ducted | DLCURAH36ABK | EA*4X36L21A* | *80ES(N,L)1102120A* | 35200 | 16 | 9.5 | 8.1 | 38500 | 35200 | 91.43% | 1.82
211227538 | 2.93 | Yes | SMART COMFORT | HRCU-A-CB (Split System: Heat Pump with Remote Outdoor Unit-Air-Source) | Centrally-Ducted | DLCURAH36ABK | EA*4X42L21A* | *92ESN0802120A* | 35200 | 16.5 | 10 | 8.1 | 38500 | 35000 | 90.91% | 1.88
211227688 | 2.93 | No | SMART COMFORT | HRCU-A-CB (Split System: Heat Pump with Remote Outdoor Unit-Air-Source) | Centrally-Ducted | DLCURAH36ABK | EA*4X42L21A* | *96VTN0801716A* | 35200 | 15.5 | 9.5 | 8.1 | 38500 | 35000 | 90.91% | 1.86
211227772 | 2.93 | Yes | SMART COMFORT | HRCU-A-CB (Split System: Heat Pump with Remote Outdoor Unit-Air-Source) | Centrally-Ducted | DLCURAH36ABK | EA*4X42L24A* | *80ES(N,L)0702116A* | 35200 | 16 | 10 | 8.1 | 38500 | 35000 | 90.91% | 1.88
211227394 | 2.93 | No | SMART COMFORT | HRCU-A-CB (Split System: Heat Pump with Remote Outdoor Unit-Air-Source) | Centrally-Ducted | DLCURAH36ABK | EA*4X42L21A* | *80VSL0701716A* | 35200 | 16 | 9.5 | 8.1 | 38500 | 35000 | 90.91% | 1.86
211227549 | 2.93 | Yes | SMART COMFORT | HRCU-A-CB (Split System: Heat Pump with Remote Outdoor Unit-Air-Source) | Centrally-Ducted | DLCURAH36ABK | EA*4X42L21A* | *92ESN1002120A* | 35200 | 16.5 | 10 | 8.1 | 38500 | 35000 | 90.91% | 1.88
211227883 | 2.93 | Yes | SMART COMFORT | HRCU-A-CB (Split System: Heat Pump with Remote Outdoor Unit-Air-Source) | Centrally-Ducted | DLCURAH36ABK | EA*4X42L24A* | *80VSL0902420A* | 35200 | 16 | 10 | 8.1 | 38500 | 35000 | 90.91% | 1.88
213076659 | 2.93 | Yes | SMART COMFORT | HRCU-A-CB (Split System: Heat Pump with Remote Outdoor Unit-Air-Source) | Centrally-Ducted | DLCURAH36ABK | EA*4X42L21A* | *80VTL0902120B* | 35200 | 16 | 10 | 8.1 | 38500 | 35000 | 90.91% | 1.88
213076933 | 2.93 | No | SMART COMFORT | HRCU-A-CB (Split System: Heat Pump with Remote Outdoor Unit-Air-Source) | Centrally-Ducted | DLCURAH36ABK | EA*4X36L17A* | *96VSN0801716B* | 35200 | 15.2 | 9.5 | 8.1 | 39000 | 35400 | 90.77% | 1.82
213076670 | 2.93 | Yes | SMART COMFORT | HRCU-A-CB (Split System: Heat Pump with Remote Outdoor Unit-Air-Source) | Centrally-Ducted | DLCURAH36ABK | EA*4X42L24A* | *80VTL0902120B* | 35200 | 16 | 10 | 8.1 | 38500 | 35000 | 90.91% | 1.88
213077341 | 2.93 | No | SMART COMFORT | HRCU-A-CB (Split System: Heat Pump with Remote Outdoor Unit-Air-Source) | Centrally-Ducted | DLCURAH36ABK | EA*4X36L17A* | *96VTN0801716B* | 35200 | 15.2 | 9.5 | 8.1 | 39000 | 35400 | 90.77% | 1.82
213077143 | 2.93 | No | SMART COMFORT | HRCU-A-CB (Split System: Heat Pump with Remote Outdoor Unit-Air-Source) | Centrally-Ducted | DLCURAH36ABK | EA*4X36L21A* | *96VSN1002120B* | 35200 | 16 | 9.5 | 8.1 | 38500 | 35200 | 91.43% | 1.82
213077594 | 2.93 | Yes | SMART COMFORT | HRCU-A-CB (Split System: Heat Pump with Remote Outdoor Unit-Air-Source) | Centrally-Ducted | DLCURAH36ABK | EA*4X36L21A* | *96VTN1002120B* | 35200 | 16 | 10 | 8.1 | 38500 | 35200 | 91.43% | 1.82
213075883 | 2.93 | No | SMART COMFORT | HRCU-A-CB (Split System: Heat Pump with Remote Outdoor Unit-Air-Source) | Centrally-Ducted | DLCURAH36ABK | EA*4X36L21A* | *95MSU1002120A* | 35200 | 16 | 9.5 | 8.1 | 38500 | 35200 | 91.43% | 1.84
213078042 | 2.93 | No | SMART COMFORT | HRCU-A-CB (Split System: Heat Pump with Remote Outdoor Unit-Air-Source) | Centrally-Ducted | DLCURAH36ABK | EA*4X36L17A* | *80MS(N,L)0701716A* | 35200 | 15.5 | 9.5 | 8.1 | 39000 | 35200 | 90.26% | 1.84
213079246 | 2.93 | Yes | SMART COMFORT | HRCU-A-CB (Split System: Heat Pump with Remote Outdoor Unit-Air-Source) | Centrally-Ducted | DLCURAH36ABK | EA*4X42L24A* | *80MSU0802120A* | 35200 | 16.5 | 10 | 8.1 | 38500 | 35000 | 90.91% | 1.9
213078495 | 2.93 | No | SMART COMFORT | HRCU-A-CB (Split System: Heat Pump with Remote Outdoor Unit-Air-Source) | Centrally-Ducted | DLCURAH36ABK | EA*4X36L21A* | *80MS(N,L)0902120A* | 35200 | 16.5 | 9.5 | 8.1 | 38500 | 35200 | 91.43% | 1.84
213079114 | 2.93 | Yes | SMART COMFORT | HRCU-A-CB (Split System: Heat Pump with Remote Outdoor Unit-Air-Source) | Centrally-Ducted | DLCURAH36ABK | EA*4X42L21A* | *80MSU0601716A* | 35200 | 16.5 | 10 | 8.1 | 38500 | 35000 | 90.91% | 1.86
213080465 | 2.93 | Yes | SMART COMFORT | HRCU-A-CB (Split System: Heat Pump with Remote Outdoor Unit-Air-Source) | Centrally-Ducted | DLCURAH36ABK | EA*4X42L24A* | *96MSN1202422A* | 35200 | 16 | 10 | 8.1 | 38500 | 35000 | 90.91% | 1.88
213079126 | 2.93 | Yes | SMART COMFORT | HRCU-A-CB (Split System: Heat Pump with Remote Outdoor Unit-Air-Source) | Centrally-Ducted | DLCURAH36ABK | EA*4X42L24A* | *80MSU0601716A* | 35200 | 16.5 | 10 | 8.1 | 38500 | 35000 | 90.91% | 1.88
213078276 | 2.93 | No | SMART COMFORT | HRCU-A-CB (Split System: Heat Pump with Remote Outdoor Unit-Air-Source) | Centrally-Ducted | DLCURAH36ABK | EA*4X36L21A* | *80MS(N,L)0901714A* | 35200 | 16 | 9.5 | 8.1 | 38500 | 35200 | 91.43% | 1.84
213079006 | 2.93 | No | SMART COMFORT | HRCU-A-CB (Split System: Heat Pump with Remote Outdoor Unit-Air-Source) | Centrally-Ducted | DLCURAH36ABK | EA*4X42L21A* | *80MSU0401712A* | 35200 | 16 | 9.5 | 8.1 | 38500 | 35000 | 90.91% | 1.88
213079528 | 2.93 | No | SMART COMFORT | HRCU-A-CB (Split System: Heat Pump with Remote Outdoor Unit-Air-Source) | Centrally-Ducted | DLCURAH36ABK | EA*4X36L21A* | *92MSN0801716A* | 35200 | 16 | 9.5 | 8.1 | 38500 | 35200 | 91.43% | 1.82
213079432 | 2.93 | No | SMART COMFORT | HRCU-A-CB (Split System: Heat Pump with Remote Outdoor Unit-Air-Source) | Centrally-Ducted | DLCURAH36ABK | EA*4X42L21A* | *92MSN0601714A* | 35200 | 16 | 9.5 | 8.1 | 38500 | 35200 | 91.43% | 1.88
213078874 | 2.93 | No | SMART COMFORT | HRCU-A-CB (Split System: Heat Pump with Remote Outdoor Unit-Air-Source) | Centrally-Ducted | DLCURAH36ABK | EA*4X42L21A* | *80MSU1002120A* | 35200 | 16 | 9.5 | 8.5 | 38500 | 35000 | 90.91% | 1.88
213079762 | 2.93 | Yes | SMART COMFORT | HRCU-A-CB (Split System: Heat Pump with Remote Outdoor Unit-Air-Source) | Centrally-Ducted | DLCURAH36ABK | EA*4X42L21A* | *92MSN1002120A* | 35200 | 16.5 | 10 | 8.1 | 38500 | 35000 | 90.91% | 1.88
213080145 | 2.93 | No | SMART COMFORT | HRCU-A-CB (Split System: Heat Pump with Remote Outdoor Unit-Air-Source) | Centrally-Ducted | DLCURAH36ABK | EA*4X36L21A* | *96MSM0802120A* | 35200 | 16 | 9.5 | 8.1 | 39000 | 35200 | 90.26% | 1.84
213080144 | 2.93 | No | SMART COMFORT | HRCU-A-CB (Split System: Heat Pump with Remote Outdoor Unit-Air-Source) | Centrally-Ducted | DLCURAH36ABK | EA*4X36L21A* | *96MSN0802120A* | 35200 | 16 | 9.5 | 8.1 | 39000 | 35200 | 90.26% | 1.84
213080821 | 2.93 | No | SMART COMFORT | HRCU-A-CB (Split System: Heat Pump with Remote Outdoor Unit-Air-Source) | Centrally-Ducted | DLCURAH36ABK | EA*4X42L24A* | *95MSU0802120A* | 35200 | 16 | 9.5 | 8.1 | 38500 | 35000 | 90.91% | 1.88
213077801 | 2.93 | No | SMART COMFORT | HRCU-A-CB (Split System: Heat Pump with Remote Outdoor Unit-Air-Source) | Centrally-Ducted | DLCURAH36ABK | EA*4X42L24A* | *96VTN1202422B* | 35200 | 16 | 9.5 | 8.1 | 38500 | 35000 | 90.91% | 1.88
213080653 | 2.93 | No | SMART COMFORT | HRCU-A-CB (Split System: Heat Pump with Remote Outdoor Unit-Air-Source) | Centrally-Ducted | DLCURAH36ABK | EA*4X36L17A* | *95MSU0601716A* | 35200 | 15.5 | 9.5 | 8.1 | 39000 | 35200 | 90.26% | 1.84
213080012 | 2.93 | No | SMART COMFORT | HRCU-A-CB (Split System: Heat Pump with Remote Outdoor Unit-Air-Source) | Centrally-Ducted | DLCURAH36ABK | EA*4X36L21A* | *96MSN0801716A* | 35200 | 15.5 | 9.5 | 8.1 | 39000 | 35400 | 90.77% | 1.84
213080276 | 2.93 | No | SMART COMFORT | HRCU-A-CB (Split System: Heat Pump with Remote Outdoor Unit-Air-Source) | Centrally-Ducted | DLCURAH36ABK | EA*4X36L21A* | *96MSN1002120A* | 35200 | 16 | 9.5 | 8.1 | 38500 | 35200 | 91.43% | 1.8
213080809 | 2.93 | No | SMART COMFORT | HRCU-A-CB (Split System: Heat Pump with Remote Outdoor Unit-Air-Source) | Centrally-Ducted | DLCURAH36ABK | EA*4X42L21A* | *95MSU0802120A* | 35200 | 16 | 9.5 | 8.1 | 38500 | 35000 | 90.91% | 1.88
212970664 | 2.93 | No | SMART COMFORT | HRCU-A-CB (Split System: Heat Pump with Remote Outdoor Unit-Air-Source) | Centrally-Ducted | DLCURAH36ABK | EA*4X42L21A* | *80VSL0902120B* | 35200 | 16 | 9.5 | 8.1 | 38500 | 35000 | 90.91% | 1.88
212970384 | 2.93 | No | SMART COMFORT | HRCU-A-CB (Split System: Heat Pump with Remote Outdoor Unit-Air-Source) | Centrally-Ducted | DLCURAH36ABK | EA*4X36L21A* | *80VSL0701716B* | 35200 | 15.5 | 9.5 | 8.1 | 38500 | 35200 | 91.43% | 1.84
212970674 | 2.93 | Yes | SMART COMFORT | HRCU-A-CB (Split System: Heat Pump with Remote Outdoor Unit-Air-Source) | Centrally-Ducted | DLCURAH36ABK | EA*4X42L24A* | *80VSL0902120B* | 35200 | 16 | 10 | 8.1 | 38000 | 35000 | 92.11% | 1.88
214280289 | 2.93 | No | SMART COMFORT | HRCU-A-CB (Split System: Heat Pump with Remote Outdoor Unit-Air-Source) | Centrally-Ducted | DLCURAH36ABK | EA*4X42L21A* | *96MSN0601716A* | 35200 | 15.5 | 9.5 | 8.5 | 38500 | 35200 | 91.43% | 1.88
214280290 | 2.93 | No | SMART COMFORT | HRCU-A-CB (Split System: Heat Pump with Remote Outdoor Unit-Air-Source) | Centrally-Ducted | DLCURAH36ABK | EA*4X42L21A* | *96MSM0601716A* | 35200 | 15.5 | 9.5 | 8.5 | 38500 | 35200 | 91.43% | 1.88
213080557 | 2.93 | No | SMART COMFORT | HRCU-A-CB (Split System: Heat Pump with Remote Outdoor Unit-Air-Source) | Centrally-Ducted | DLCURAH36ABK | EA*4X42L21A* | *95MSU0401712A* | 35200 | 15.2 | 9.5 | 8.1 | 39000 | 35200 | 90.26% | 1.88
214229432 | 2.93 | No | SMART COMFORT | HRCU-A-CB (Split System: Heat Pump with Remote Outdoor Unit-Air-Source) | Centrally-Ducted | DLCURAH36ABK | EA*4X42L24A* | *80MSU1002120A* | 35200 | 16 | 9.5 | 8.5 | 38500 | 35000 | 90.91% | 1.88
207827231 | 2.93 | Yes | TCL | HRCU-A-CB (Split System: Heat Pump with Remote Outdoor Unit-Air-Source) | Centrally-Ducted | TCU-60D7HEWA/DV2O | TCU-36D7HWA/DV2I |  | 35200 | 19 | 12 | 9.2 | 36000 | 29200 | 81.11% | 2.1
213352681 | 2.93 | Yes | TCL | HRCU-A-CB (Split System: Heat Pump with Remote Outdoor Unit-Air-Source) | Centrally-Ducted | TCU-60D7HEWA/DV2O | TCE-36D7HWA/DV2I |  | 35200 | 18 | 12 | 8.8 | 36000 | 29200 | 81.11% | 2
212383337 | 2.93 | No | TEMPSTAR | HRCU-A-CB (Split System: Heat Pump with Remote Outdoor Unit-Air-Source) | Centrally-Ducted | DLCURAH36ABK | EA*4X36L21A* | *92ESN0801716A* | 35200 | 16 | 9.5 | 8.1 | 39000 | 35200 | 90.26% | 1.82
212383131 | 2.93 | No | TEMPSTAR | HRCU-A-CB (Split System: Heat Pump with Remote Outdoor Unit-Air-Source) | Centrally-Ducted | DLCURAH36ABK | EA*4X36L21A* | *96VSN1002120A* | 35200 | 16 | 9.5 | 8.1 | 39000 | 35200 | 90.26% | 1.82
211226427 | 2.93 | Yes | TEMPSTAR | HRCU-A-CB (Split System: Heat Pump with Remote Outdoor Unit-Air-Source) | Centrally-Ducted | DLCURAH36ABK | EA*4X36L21A* | *96VTN1002122A* | 35200 | 16.5 | 10 | 8.1 | 38500 | 35200 | 91.43% | 1.82
211226292 | 2.93 | No | TEMPSTAR | HRCU-A-CB (Split System: Heat Pump with Remote Outdoor Unit-Air-Source) | Centrally-Ducted | DLCURAH36ABK | EA*4X36L21A* | *80ES(N,L)1102120A* | 35200 | 16 | 9.5 | 8.1 | 38500 | 35200 | 91.43% | 1.82
211227395 | 2.93 | No | TEMPSTAR | HRCU-A-CB (Split System: Heat Pump with Remote Outdoor Unit-Air-Source) | Centrally-Ducted | DLCURAH36ABK | EA*4X42L21A* | *80VSL0701716A* | 35200 | 16 | 9.5 | 8.1 | 38500 | 35000 | 90.91% | 1.86
211227689 | 2.93 | No | TEMPSTAR | HRCU-A-CB (Split System: Heat Pump with Remote Outdoor Unit-Air-Source) | Centrally-Ducted | DLCURAH36ABK | EA*4X42L21A* | *96VTN0801716A* | 35200 | 15.5 | 9.5 | 8.1 | 38500 | 35000 | 90.91% | 1.86
211226313 | 2.93 | No | TEMPSTAR | HRCU-A-CB (Split System: Heat Pump with Remote Outdoor Unit-Air-Source) | Centrally-Ducted | DLCURAH36ABK | EA*4X36L21A* | *80ESU1002120A* | 35200 | 16 | 9.5 | 8.1 | 38500 | 35200 | 91.43% | 1.82
211227327 | 2.93 | No | TEMPSTAR | HRCU-A-CB (Split System: Heat Pump with Remote Outdoor Unit-Air-Source) | Centrally-Ducted | DLCURAH36ABK | EA*4X42L21A* | *80ES(N,L)0702116A* | 35200 | 16 | 9.5 | 8.1 | 38500 | 35000 | 90.91% | 1.88
211227386 | 2.93 | No | TEMPSTAR | HRCU-A-CB (Split System: Heat Pump with Remote Outdoor Unit-Air-Source) | Centrally-Ducted | DLCURAH36ABK | EA*4X42L21A* | *80VSL0451716A* | 35200 | 15.5 | 9.5 | 8.1 | 38500 | 35200 | 91.43% | 1.88
211227976 | 2.93 | Yes | TEMPSTAR | HRCU-A-CB (Split System: Heat Pump with Remote Outdoor Unit-Air-Source) | Centrally-Ducted | DLCURAH36ABK | EA*4X42L24A* | *92ESN1002120A* | 35200 | 16.5 | 10 | 8.1 | 38500 | 35000 | 90.91% | 1.88
211227550 | 2.93 | Yes | TEMPSTAR | HRCU-A-CB (Split System: Heat Pump with Remote Outdoor Unit-Air-Source) | Centrally-Ducted | DLCURAH36ABK | EA*4X42L21A* | *92ESN1002120A* | 35200 | 16.5 | 10 | 8.1 | 38500 | 35000 | 90.91% | 1.88
211227773 | 2.93 | Yes | TEMPSTAR | HRCU-A-CB (Split System: Heat Pump with Remote Outdoor Unit-Air-Source) | Centrally-Ducted | DLCURAH36ABK | EA*4X42L24A* | *80ES(N,L)0702116A* | 35200 | 16 | 10 | 8.1 | 38500 | 35000 | 90.91% | 1.88
211226335 | 2.93 | No | TEMPSTAR | HRCU-A-CB (Split System: Heat Pump with Remote Outdoor Unit-Air-Source) | Centrally-Ducted | DLCURAH36ABK | EA*4X36L21A* | *92ESN0601714A* | 35200 | 16 | 9.5 | 8.1 | 38500 | 35200 | 91.43% | 1.82
211227609 | 2.93 | No | TEMPSTAR | HRCU-A-CB (Split System: Heat Pump with Remote Outdoor Unit-Air-Source) | Centrally-Ducted | DLCURAH36ABK | EA*4X42L21A* | *96VSN0801716A* | 35200 | 15.5 | 9.5 | 8.1 | 38500 | 35000 | 90.91% | 1.86
211227316 | 2.93 | No | TEMPSTAR | HRCU-A-CB (Split System: Heat Pump with Remote Outdoor Unit-Air-Source) | Centrally-Ducted | DLCURAH36ABK | EA*4X42L21A* | *80ES(N,L)0701716A* | 35200 | 16 | 9.5 | 8.1 | 38500 | 35000 | 90.91% | 1.88
211227884 | 2.93 | Yes | TEMPSTAR | HRCU-A-CB (Split System: Heat Pump with Remote Outdoor Unit-Air-Source) | Centrally-Ducted | DLCURAH36ABK | EA*4X42L24A* | *80VSL0902420A* | 35200 | 16 | 10 | 8.1 | 38500 | 35000 | 90.91% | 1.88
211227745 | 2.93 | No | TEMPSTAR | HRCU-A-CB (Split System: Heat Pump with Remote Outdoor Unit-Air-Source) | Centrally-Ducted | DLCURAH36ABK | EA*4X42L21A* | OMV112K14A | 35200 | 15.5 | 9.5 | 8.1 | 38500 | 35200 | 91.43% | 1.86
211227539 | 2.93 | Yes | TEMPSTAR | HRCU-A-CB (Split System: Heat Pump with Remote Outdoor Unit-Air-Source) | Centrally-Ducted | DLCURAH36ABK | EA*4X42L21A* | *92ESN0802120A* | 35200 | 16.5 | 10 | 8.1 | 38500 | 35000 | 90.91% | 1.88
211227637 | 2.93 | No | TEMPSTAR | HRCU-A-CB (Split System: Heat Pump with Remote Outdoor Unit-Air-Source) | Centrally-Ducted | DLCURAH36ABK | EA*4X42L21A* | *95ESU0601716A* | 35200 | 16 | 9.5 | 8.1 | 38500 | 35000 | 90.91% | 1.88
211227292 | 2.93 | No | TEMPSTAR | HRCU-A-CB (Split System: Heat Pump with Remote Outdoor Unit-Air-Source) | Centrally-Ducted | DLCURAH36ABK | EA*4X42L21A* | *80ES(N,L)0451712A* | 35200 | 15.5 | 9.5 | 8.1 | 38500 | 35000 | 90.91% | 1.86
213205527 | 2.93 | Yes | TEMPSTAR | HRCU-A-CB (Split System: Heat Pump with Remote Outdoor Unit-Air-Source) | Centrally-Ducted | DLCURAH36ABK | D(A,C,E)36B34+TDR | *80ES(N,L)0902116A* | 35200 | 16 | 10.5 | 8.1 | 38500 | 31800 | 82.6% | 2.72
213205560 | 2.93 | Yes | TEMPSTAR | HRCU-A-CB (Split System: Heat Pump with Remote Outdoor Unit-Air-Source) | Centrally-Ducted | DLCURAH36ABK | D(A,C,E)42B34+TDR | *80ES(N,L)1102420A* | 35200 | 16.5 | 10.5 | 8.1 | 38500 | 31800 | 82.6% | 2.72
213205692 | 2.93 | Yes | TEMPSTAR | HRCU-A-CB (Split System: Heat Pump with Remote Outdoor Unit-Air-Source) | Centrally-Ducted | DLCURAH36ABK | D(A,C,E)42B34+TDR | *96VTN1002122A* | 35200 | 16.5 | 10 | 8.1 | 38500 | 32200 | 83.64% | 2.54
213205588 | 2.93 | No | TEMPSTAR | HRCU-A-CB (Split System: Heat Pump with Remote Outdoor Unit-Air-Source) | Centrally-Ducted | DLCURAH36ABK | D(A,C,E)42B34+TDR | *92ESN0601714A* | 35200 | 16 | 9.5 | 8.1 | 38500 | 32200 | 83.64% | 2.53
213205690 | 2.93 | Yes | TEMPSTAR | HRCU-A-CB (Split System: Heat Pump with Remote Outdoor Unit-Air-Source) | Centrally-Ducted | DLCURAH36ABK | D(A,C,E)36B34+TDR | *96VTN1002122A* | 35200 | 16.5 | 10 | 8.1 | 38500 | 32200 | 83.64% | 2.54
213205585 | 2.93 | No | TEMPSTAR | HRCU-A-CB (Split System: Heat Pump with Remote Outdoor Unit-Air-Source) | Centrally-Ducted | DLCURAH36ABK | D(A,C,E)36C34+TDR | *92ESN0601714A* | 35200 | 16 | 9.5 | 8.1 | 38500 | 32200 | 83.64% | 2.53
213205691 | 2.93 | Yes | TEMPSTAR | HRCU-A-CB (Split System: Heat Pump with Remote Outdoor Unit-Air-Source) | Centrally-Ducted | DLCURAH36ABK | D(A,C,E)36C34+TDR | *96VTN1002122A* | 35200 | 16.5 | 10 | 8.1 | 38500 | 32200 | 83.64% | 2.54
213205682 | 2.93 | No | TEMPSTAR | HRCU-A-CB (Split System: Heat Pump with Remote Outdoor Unit-Air-Source) | Centrally-Ducted | DLCURAH36ABK | D(A,C,E)36C34+TDR | *96VTN0801716A* | 35200 | 15.5 | 9 | 8.1 | 38500 | 32200 | 83.64% | 2.57
211227965 | 2.93 | Yes | TEMPSTAR | HRCU-A-CB (Split System: Heat Pump with Remote Outdoor Unit-Air-Source) | Centrally-Ducted | DLCURAH36ABK | EA*4X42L24A* | *92ESN0802120A* | 35200 | 16.5 | 10 | 8.1 | 38500 | 35000 | 90.91% | 1.88
213075884 | 2.93 | No | TEMPSTAR | HRCU-A-CB (Split System: Heat Pump with Remote Outdoor Unit-Air-Source) | Centrally-Ducted | DLCURAH36ABK | EA*4X36L21A* | *95MSU1002120A* | 35200 | 16 | 9.5 | 8.1 | 38500 | 35200 | 91.43% | 1.84
213077595 | 2.93 | Yes | TEMPSTAR | HRCU-A-CB (Split System: Heat Pump with Remote Outdoor Unit-Air-Source) | Centrally-Ducted | DLCURAH36ABK | EA*4X36L21A* | *96VTN1002120B* | 35200 | 16 | 10 | 8.1 | 38500 | 35200 | 91.43% | 1.82
213078204 | 2.93 | Yes | TEMPSTAR | HRCU-A-CB (Split System: Heat Pump with Remote Outdoor Unit-Air-Source) | Centrally-Ducted | DLCURAH36ABK | EA*4X42L24A* | *80MS(N,L)0702116A* | 35200 | 16.5 | 10 | 8.1 | 38500 | 34800 | 90.39% | 2.06
213079678 | 2.93 | Yes | TEMPSTAR | HRCU-A-CB (Split System: Heat Pump with Remote Outdoor Unit-Air-Source) | Centrally-Ducted | DLCURAH36ABK | EA*4X42L24A* | *92MSN0802120A* | 35200 | 16.5 | 10 | 8.1 | 38500 | 34800 | 90.39% | 2.08
213077144 | 2.93 | No | TEMPSTAR | HRCU-A-CB (Split System: Heat Pump with Remote Outdoor Unit-Air-Source) | Centrally-Ducted | DLCURAH36ABK | EA*4X36L21A* | *96VSN1002120B* | 35200 | 16 | 9.5 | 8.1 | 38500 | 34800 | 90.39% | 2.04
213076660 | 2.93 | Yes | TEMPSTAR | HRCU-A-CB (Split System: Heat Pump with Remote Outdoor Unit-Air-Source) | Centrally-Ducted | DLCURAH36ABK | EA*4X42L21A* | *80VTL0902120B* | 35200 | 16 | 10 | 8.1 | 38500 | 35000 | 90.91% | 1.88
213076671 | 2.93 | Yes | TEMPSTAR | HRCU-A-CB (Split System: Heat Pump with Remote Outdoor Unit-Air-Source) | Centrally-Ducted | DLCURAH36ABK | EA*4X42L24A* | *80VTL0902120B* | 35200 | 16 | 10 | 8.1 | 38500 | 35000 | 90.91% | 2.08
213077342 | 2.93 | No | TEMPSTAR | HRCU-A-CB (Split System: Heat Pump with Remote Outdoor Unit-Air-Source) | Centrally-Ducted | DLCURAH36ABK | EA*4X36L17A* | *96VTN0801716B* | 35200 | 15.2 | 9.5 | 8.1 | 39000 | 35400 | 90.77% | 1.82
213079247 | 2.93 | Yes | TEMPSTAR | HRCU-A-CB (Split System: Heat Pump with Remote Outdoor Unit-Air-Source) | Centrally-Ducted | DLCURAH36ABK | EA*4X42L24A* | *80MSU0802120A* | 35200 | 16.5 | 10 | 8.1 | 38500 | 35000 | 90.91% | 1.9
213205583 | 2.93 | No | TEMPSTAR | HRCU-A-CB (Split System: Heat Pump with Remote Outdoor Unit-Air-Source) | Centrally-Ducted | DLCURAH36ABK | D(A,C,E)36B34+TDR | *92ESN0601714A* | 35200 | 16 | 9.5 | 8.1 | 38500 | 32200 | 83.64% | 2.53
213205683 | 2.93 | No | TEMPSTAR | HRCU-A-CB (Split System: Heat Pump with Remote Outdoor Unit-Air-Source) | Centrally-Ducted | DLCURAH36ABK | D(A,C,E)42B34+TDR | *96VTN0801716A* | 35200 | 15.5 | 9 | 8.1 | 38500 | 32200 | 83.64% | 2.57
213205557 | 2.93 | Yes | TEMPSTAR | HRCU-A-CB (Split System: Heat Pump with Remote Outdoor Unit-Air-Source) | Centrally-Ducted | DLCURAH36ABK | D(A,C,E)36C34+TDR | *80ES(N,L)1102420A* | 35200 | 16.5 | 10.5 | 8.1 | 38500 | 31800 | 82.6% | 2.72
213077802 | 2.93 | No | TEMPSTAR | HRCU-A-CB (Split System: Heat Pump with Remote Outdoor Unit-Air-Source) | Centrally-Ducted | DLCURAH36ABK | EA*4X42L24A* | *96VTN1202422B* | 35200 | 16 | 9.5 | 8.1 | 38500 | 34600 | 89.87% | 2.02
213078418 | 2.93 | Yes | TEMPSTAR | HRCU-A-CB (Split System: Heat Pump with Remote Outdoor Unit-Air-Source) | Centrally-Ducted | DLCURAH36ABK | EA*4X42L21A* | *80MS(N,L)0902116A* | 35200 | 16.5 | 10 | 8.1 | 38500 | 35000 | 90.91% | 1.88
213078043 | 2.93 | No | TEMPSTAR | HRCU-A-CB (Split System: Heat Pump with Remote Outdoor Unit-Air-Source) | Centrally-Ducted | DLCURAH36ABK | EA*4X36L17A* | *80MS(N,L)0701716A* | 35200 | 15.5 | 9.5 | 8.1 | 39000 | 35200 | 90.26% | 1.84
213079845 | 2.93 | No | TEMPSTAR | HRCU-A-CB (Split System: Heat Pump with Remote Outdoor Unit-Air-Source) | Centrally-Ducted | DLCURAH36ABK | EA*4X36L21A* | *92MSN1002122A* | 35200 | 16 | 9.5 | 8.1 | 38500 | 34800 | 90.39% | 2.04
213080654 | 2.93 | No | TEMPSTAR | HRCU-A-CB (Split System: Heat Pump with Remote Outdoor Unit-Air-Source) | Centrally-Ducted | DLCURAH36ABK | EA*4X36L17A* | *95MSU0601716A* | 35200 | 15.5 | 9.5 | 8.1 | 39000 | 35200 | 90.26% | 1.84
213076934 | 2.93 | No | TEMPSTAR | HRCU-A-CB (Split System: Heat Pump with Remote Outdoor Unit-Air-Source) | Centrally-Ducted | DLCURAH36ABK | EA*4X36L17A* | *96VSN0801716B* | 35200 | 15.2 | 9.5 | 8.1 | 39000 | 35200 | 90.26% | 1.82
213079115 | 2.93 | Yes | TEMPSTAR | HRCU-A-CB (Split System: Heat Pump with Remote Outdoor Unit-Air-Source) | Centrally-Ducted | DLCURAH36ABK | EA*4X42L21A* | *80MSU0601716A* | 35200 | 16.5 | 10 | 8.1 | 38500 | 35000 | 90.91% | 1.86
213078277 | 2.93 | No | TEMPSTAR | HRCU-A-CB (Split System: Heat Pump with Remote Outdoor Unit-Air-Source) | Centrally-Ducted | DLCURAH36ABK | EA*4X36L21A* | *80MS(N,L)0901714A* | 35200 | 16 | 9.5 | 8.1 | 38500 | 35200 | 91.43% | 1.84
213078429 | 2.93 | Yes | TEMPSTAR | HRCU-A-CB (Split System: Heat Pump with Remote Outdoor Unit-Air-Source) | Centrally-Ducted | DLCURAH36ABK | EA*4X42L24A* | *80MS(N,L)0902116A* | 35200 | 16.5 | 10 | 8.1 | 38500 | 35000 | 90.91% | 1.88
213078496 | 2.93 | No | TEMPSTAR | HRCU-A-CB (Split System: Heat Pump with Remote Outdoor Unit-Air-Source) | Centrally-Ducted | DLCURAH36ABK | EA*4X36L21A* | *80MS(N,L)0902120A* | 35200 | 16.5 | 9.5 | 8.1 | 38500 | 35000 | 90.91% | 2.08
213079127 | 2.93 | Yes | TEMPSTAR | HRCU-A-CB (Split System: Heat Pump with Remote Outdoor Unit-Air-Source) | Centrally-Ducted | DLCURAH36ABK | EA*4X42L24A* | *80MSU0601716A* | 35200 | 16.5 | 10 | 8.1 | 38500 | 35000 | 90.91% | 1.88
213079529 | 2.93 | No | TEMPSTAR | HRCU-A-CB (Split System: Heat Pump with Remote Outdoor Unit-Air-Source) | Centrally-Ducted | DLCURAH36ABK | EA*4X36L21A* | *92MSN0801716A* | 35200 | 16 | 9.5 | 8.1 | 38500 | 35200 | 91.43% | 1.82
213079433 | 2.93 | No | TEMPSTAR | HRCU-A-CB (Split System: Heat Pump with Remote Outdoor Unit-Air-Source) | Centrally-Ducted | DLCURAH36ABK | EA*4X42L21A* | *92MSN0601714A* | 35200 | 16 | 9.5 | 8.1 | 38500 | 35200 | 91.43% | 1.88
213080146 | 2.93 | No | TEMPSTAR | HRCU-A-CB (Split System: Heat Pump with Remote Outdoor Unit-Air-Source) | Centrally-Ducted | DLCURAH36ABK | EA*4X36L21A* | *96MSN0802120A* | 35200 | 16 | 9.5 | 8.1 | 39000 | 34800 | 89.23% | 2.06
213080489 | 2.93 | No | TEMPSTAR | HRCU-A-CB (Split System: Heat Pump with Remote Outdoor Unit-Air-Source) | Centrally-Ducted | DLCURAH36ABK | EA*4X42L24A* | *96MSN1402422A* | 35200 | 16 | 9.5 | 8.1 | 38500 | 34600 | 89.87% | 2.02
213080822 | 2.93 | No | TEMPSTAR | HRCU-A-CB (Split System: Heat Pump with Remote Outdoor Unit-Air-Source) | Centrally-Ducted | DLCURAH36ABK | EA*4X42L24A* | *95MSU0802120A* | 35200 | 16 | 9.5 | 8.1 | 38500 | 35000 | 90.91% | 1.88
213080558 | 2.93 | No | TEMPSTAR | HRCU-A-CB (Split System: Heat Pump with Remote Outdoor Unit-Air-Source) | Centrally-Ducted | DLCURAH36ABK | EA*4X42L21A* | *95MSU0401712A* | 35200 | 15.2 | 9.5 | 8.1 | 39000 | 35200 | 90.26% | 1.88
213080401 | 2.93 | Yes | TEMPSTAR | HRCU-A-CB (Split System: Heat Pump with Remote Outdoor Unit-Air-Source) | Centrally-Ducted | DLCURAH36ABK | EA*4X42L21A* | *96MSN1002122A* | 35200 | 16 | 10 | 8.1 | 38500 | 35000 | 90.91% | 1.88
213079763 | 2.93 | Yes | TEMPSTAR | HRCU-A-CB (Split System: Heat Pump with Remote Outdoor Unit-Air-Source) | Centrally-Ducted | DLCURAH36ABK | EA*4X42L21A* | *92MSN1002120A* | 35200 | 16.5 | 10 | 8.1 | 38500 | 35000 | 90.91% | 1.88
213078875 | 2.93 | No | TEMPSTAR | HRCU-A-CB (Split System: Heat Pump with Remote Outdoor Unit-Air-Source) | Centrally-Ducted | DLCURAH36ABK | EA*4X42L21A* | *80MSU1002120A* | 35200 | 16 | 9.5 | 8.5 | 38500 | 35000 | 90.91% | 1.88
213079007 | 2.93 | No | TEMPSTAR | HRCU-A-CB (Split System: Heat Pump with Remote Outdoor Unit-Air-Source) | Centrally-Ducted | DLCURAH36ABK | EA*4X42L21A* | *80MSU0401712A* | 35200 | 16 | 9.5 | 8.1 | 38500 | 35000 | 90.91% | 1.88
213079668 | 2.93 | Yes | TEMPSTAR | HRCU-A-CB (Split System: Heat Pump with Remote Outdoor Unit-Air-Source) | Centrally-Ducted | DLCURAH36ABK | EA*4X42L21A* | *92MSN0802120A* | 35200 | 16.5 | 10 | 8.1 | 38500 | 35000 | 90.91% | 1.88
213080013 | 2.93 | No | TEMPSTAR | HRCU-A-CB (Split System: Heat Pump with Remote Outdoor Unit-Air-Source) | Centrally-Ducted | DLCURAH36ABK | EA*4X36L21A* | *96MSN0801716A* | 35200 | 15.5 | 9.5 | 8.1 | 39000 | 35400 | 90.77% | 1.84
213080277 | 2.93 | No | TEMPSTAR | HRCU-A-CB (Split System: Heat Pump with Remote Outdoor Unit-Air-Source) | Centrally-Ducted | DLCURAH36ABK | EA*4X36L21A* | *96MSN1002120A* | 35200 | 16 | 9.5 | 8.1 | 38500 | 35200 | 91.43% | 1.8
213080466 | 2.93 | Yes | TEMPSTAR | HRCU-A-CB (Split System: Heat Pump with Remote Outdoor Unit-Air-Source) | Centrally-Ducted | DLCURAH36ABK | EA*4X42L24A* | *96MSN1202422A* | 35200 | 16 | 10 | 8.1 | 38500 | 35000 | 90.91% | 1.88
213080810 | 2.93 | No | TEMPSTAR | HRCU-A-CB (Split System: Heat Pump with Remote Outdoor Unit-Air-Source) | Centrally-Ducted | DLCURAH36ABK | EA*4X42L21A* | *95MSU0802120A* | 35200 | 16 | 9.5 | 8.1 | 38500 | 35000 | 90.91% | 1.88
213821597 | 2.93 | Yes | TEMPSTAR | HRCU-A-CB (Split System: Heat Pump with Remote Outdoor Unit-Air-Source) | Centrally-Ducted | DLCURAH36ABK | D(A,C,E)42B34+TDR | *80MS(N,L)1352420A* | 35200 | 16.5 | 10.5 | 8.1 | 38500 | 31800 | 82.6% | 2.72
212970665 | 2.93 | No | TEMPSTAR | HRCU-A-CB (Split System: Heat Pump with Remote Outdoor Unit-Air-Source) | Centrally-Ducted | DLCURAH36ABK | EA*4X42L21A* | *80VSL0902120B* | 35200 | 16 | 9.5 | 8.1 | 38500 | 35000 | 90.91% | 1.88
212970675 | 2.93 | Yes | TEMPSTAR | HRCU-A-CB (Split System: Heat Pump with Remote Outdoor Unit-Air-Source) | Centrally-Ducted | DLCURAH36ABK | EA*4X42L24A* | *80VSL0902120B* | 35200 | 16 | 10 | 8.1 | 38000 | 35000 | 92.11% | 2.08
212970385 | 2.93 | No | TEMPSTAR | HRCU-A-CB (Split System: Heat Pump with Remote Outdoor Unit-Air-Source) | Centrally-Ducted | DLCURAH36ABK | EA*4X36L21A* | *80VSL0701716B* | 35200 | 15.5 | 9.5 | 8.1 | 38500 | 35000 | 90.91% | 2
213205618 | 2.93 | Yes | TEMPSTAR | HRCU-A-CB (Split System: Heat Pump with Remote Outdoor Unit-Air-Source) | Centrally-Ducted | DLCURAH36ABK | D(A,C,E)36B34+TDR | *92ESN1202420A* | 35200 | 16 | 10.5 | 8.1 | 38500 | 31800 | 82.6% | 2.72
213821642 | 2.93 | No | TEMPSTAR | HRCU-A-CB (Split System: Heat Pump with Remote Outdoor Unit-Air-Source) | Centrally-Ducted | DLCURAH36ABK | D(A,C,E)42B34+TDR | *96MSN0802120A* | 35200 | 16 | 9.5 | 8.1 | 39000 | 32200 | 82.56% | 2.52
213821667 | 2.93 | Yes | TEMPSTAR | HRCU-A-CB (Split System: Heat Pump with Remote Outdoor Unit-Air-Source) | Centrally-Ducted | DLCURAH36ABK | D(A,C,E)36B34+TDR | *96VTN1002120B* | 35200 | 16.5 | 10 | 8.1 | 38500 | 32200 | 83.64% | 2.61
213821596 | 2.93 | Yes | TEMPSTAR | HRCU-A-CB (Split System: Heat Pump with Remote Outdoor Unit-Air-Source) | Centrally-Ducted | DLCURAH36ABK | D(A,C,E)36C34+TDR | *80MS(N,L)1352420A* | 35200 | 16.5 | 10.5 | 8.1 | 38500 | 31800 | 82.6% | 2.72
213821629 | 2.93 | Yes | TEMPSTAR | HRCU-A-CB (Split System: Heat Pump with Remote Outdoor Unit-Air-Source) | Centrally-Ducted | DLCURAH36ABK | D(A,C,E)36C34+TDR | *92MSN1002122A* | 35200 | 16.5 | 10.5 | 8.1 | 38500 | 31800 | 82.6% | 2.72
213821630 | 2.93 | Yes | TEMPSTAR | HRCU-A-CB (Split System: Heat Pump with Remote Outdoor Unit-Air-Source) | Centrally-Ducted | DLCURAH36ABK | D(A,C,E)42B34+TDR | *92MSN1002122A* | 35200 | 16.5 | 10.5 | 8.1 | 38500 | 31800 | 82.6% | 2.72
214280291 | 2.93 | No | TEMPSTAR | HRCU-A-CB (Split System: Heat Pump with Remote Outdoor Unit-Air-Source) | Centrally-Ducted | DLCURAH36ABK | EA*4X42L21A* | *96MSN0601716A* | 35200 | 15.5 | 9.5 | 8.5 | 38500 | 35200 | 91.43% | 1.88
213821603 | 2.93 | Yes | TEMPSTAR | HRCU-A-CB (Split System: Heat Pump with Remote Outdoor Unit-Air-Source) | Centrally-Ducted | DLCURAH36ABK | D(A,C,E)42B34+TDR | *80VTL0451412B* | 35200 | 16 | 10 | 8.1 | 38500 | 32200 | 83.64% | 2.64
213821588 | 2.93 | Yes | TEMPSTAR | HRCU-A-CB (Split System: Heat Pump with Remote Outdoor Unit-Air-Source) | Centrally-Ducted | DLCURAH36ABK | D(A,C,E)42B34+TDR | *80MS(N,L)0902420A* | 35200 | 16.5 | 10.5 | 8.1 | 38500 | 31800 | 82.6% | 2.72
213821640 | 2.93 | No | TEMPSTAR | HRCU-A-CB (Split System: Heat Pump with Remote Outdoor Unit-Air-Source) | Centrally-Ducted | DLCURAH36ABK | D(A,C,E)36B34+TDR | *96MSN0802120A* | 35200 | 16 | 9.5 | 8.1 | 39000 | 32200 | 82.56% | 2.52
213821567 | 2.93 | Yes | TEMPSTAR | HRCU-A-CB (Split System: Heat Pump with Remote Outdoor Unit-Air-Source) | Centrally-Ducted | DLCURAH36ABK | D(A,C,E)42B34+TDR | *80MS(N,L)0701412A* | 35200 | 16 | 10 | 8.1 | 38500 | 32200 | 83.64% | 2.63
213821583 | 2.93 | No | TEMPSTAR | HRCU-A-CB (Split System: Heat Pump with Remote Outdoor Unit-Air-Source) | Centrally-Ducted | DLCURAH36ABK | D(A,C,E)36B34+TDR | *80MS(N,L)0902120A* | 35200 | 16.5 | 9 | 8.1 | 38500 | 32200 | 83.64% | 2.54
213821585 | 2.93 | No | TEMPSTAR | HRCU-A-CB (Split System: Heat Pump with Remote Outdoor Unit-Air-Source) | Centrally-Ducted | DLCURAH36ABK | D(A,C,E)42B34+TDR | *80MS(N,L)0902120A* | 35200 | 16.5 | 9.5 | 8.1 | 38500 | 32200 | 83.64% | 2.54
213821566 | 2.93 | Yes | TEMPSTAR | HRCU-A-CB (Split System: Heat Pump with Remote Outdoor Unit-Air-Source) | Centrally-Ducted | DLCURAH36ABK | D(A,C,E)36C34+TDR | *80MS(N,L)0701412A* | 35200 | 16 | 10 | 8.1 | 38500 | 32200 | 83.64% | 2.63
213821631 | 2.93 | Yes | TEMPSTAR | HRCU-A-CB (Split System: Heat Pump with Remote Outdoor Unit-Air-Source) | Centrally-Ducted | DLCURAH36ABK | D(A,C,E)36B34+TDR | *92MSN1202420A* | 35200 | 16 | 10.5 | 8.1 | 38500 | 31800 | 82.6% | 2.7
213821577 | 2.93 | Yes | TEMPSTAR | HRCU-A-CB (Split System: Heat Pump with Remote Outdoor Unit-Air-Source) | Centrally-Ducted | DLCURAH36ABK | D(A,C,E)36B34+TDR | *80MS(N,L)0901714A* | 35200 | 16.5 | 10 | 8.1 | 38500 | 32200 | 83.64% | 2.58
213821584 | 2.93 | No | TEMPSTAR | HRCU-A-CB (Split System: Heat Pump with Remote Outdoor Unit-Air-Source) | Centrally-Ducted | DLCURAH36ABK | D(A,C,E)36C34+TDR | *80MS(N,L)0902120A* | 35200 | 16.5 | 9.5 | 8.1 | 38500 | 32200 | 83.64% | 2.54
213821602 | 2.93 | Yes | TEMPSTAR | HRCU-A-CB (Split System: Heat Pump with Remote Outdoor Unit-Air-Source) | Centrally-Ducted | DLCURAH36ABK | D(A,C,E)36C34+TDR | *80VTL0451412B* | 35200 | 16 | 10 | 8.1 | 38500 | 32200 | 83.64% | 2.64
213821641 | 2.93 | No | TEMPSTAR | HRCU-A-CB (Split System: Heat Pump with Remote Outdoor Unit-Air-Source) | Centrally-Ducted | DLCURAH36ABK | D(A,C,E)36C34+TDR | *96MSN0802120A* | 35200 | 16 | 9.5 | 8.1 | 39000 | 32200 | 82.56% | 2.52
214229433 | 2.93 | No | TEMPSTAR | HRCU-A-CB (Split System: Heat Pump with Remote Outdoor Unit-Air-Source) | Centrally-Ducted | DLCURAH36ABK | EA*4X42L24A* | *80MSU1002120A* | 35200 | 16 | 9.5 | 8.5 | 38500 | 35000 | 90.91% | 1.88
213821587 | 2.93 | Yes | TEMPSTAR | HRCU-A-CB (Split System: Heat Pump with Remote Outdoor Unit-Air-Source) | Centrally-Ducted | DLCURAH36ABK | D(A,C,E)36C34+TDR | *80MS(N,L)0902420A* | 35200 | 16.5 | 10.5 | 8.1 | 38500 | 31800 | 82.6% | 2.72
213821671 | 2.93 | Yes | TEMPSTAR | HRCU-A-CB (Split System: Heat Pump with Remote Outdoor Unit-Air-Source) | Centrally-Ducted | DLCURAH36ABK | D(A,C,E)36C34+TDR | *96VTN1002122B* | 35200 | 17 | 10.5 | 8.1 | 38500 | 31800 | 82.6% | 2.72
213821672 | 2.93 | Yes | TEMPSTAR | HRCU-A-CB (Split System: Heat Pump with Remote Outdoor Unit-Air-Source) | Centrally-Ducted | DLCURAH36ABK | D(A,C,E)42B34+TDR | *96VTN1002122B* | 35200 | 17 | 10.5 | 8.1 | 38500 | 31800 | 82.6% | 2.72
206417165 | 2.93 | Yes | TRANE | HRCU-A-CB (Split System: Heat Pump with Remote Outdoor Unit-Air-Source) | Centrally-Ducted | 4TWL9036A1 | 4PXFH005AZ3+TDR | *UD2B080ACV3 | 35200 | 17 | 11 | 8.5 | 33600 | 24400 | 72.62% | 2.71
213826601 | 2.93 | Yes | TRANE | HRCU-A-CB (Split System: Heat Pump with Remote Outdoor Unit-Air-Source) | Centrally-Ducted | 4TWV7X36A1 | 4TXCC007DS3 | S9V2C100U4VSA+LRP | 35200 | 17.1 | 12 | 8.5 | 29000 | 20400 | 70.34% | 1.8
213826603 | 2.93 | Yes | TRANE | HRCU-A-CB (Split System: Heat Pump with Remote Outdoor Unit-Air-Source) | Centrally-Ducted | 4TWV7X36A1 | 4TXCC007DS3 | S9V2C100U4VSB+LRP | 35200 | 17.1 | 12 | 8.5 | 29000 | 20400 | 70.34% | 1.8
214290151 | 2.93 | Yes | YISO | HRCU-A-CB (Split System: Heat Pump with Remote Outdoor Unit-Air-Source) | Centrally-Ducted | YOHA2-60AA | YAHA1-36BA |  | 35200 | 19.5 | 12.5 | 9.5 | 36000 | 29200 | 81.11% | 1.9
211656180 | 2.93 | No | YORK | HRCU-A-CB (Split System: Heat Pump with Remote Outdoor Unit-Air-Source) | Centrally-Ducted | HMH72B361 | AFM474+TDR |  | 35200 | 18 | 9 | 8.1 | 36000 | 26000 | 72.22% | 2.81
213355364 | 2.93 | No | YORK | HRCU-A-CB (Split System: Heat Pump with Remote Outdoor Unit-Air-Source) | Centrally-Ducted | HMH72B361 | L(E,G)M48D6 |  | 35200 | 18 | 9 | 8.1 | 36000 | 26400 | 73.33% | 2.82
213281578 | 2.93 | No | YORK | HRCU-A-CB (Split System: Heat Pump with Remote Outdoor Unit-Air-Source) | Centrally-Ducted | HMH72B361 | D(A,C,E)48B44+TDR | Y81E100C20SMPS1 | 35200 | 16.5 | 9 | 8.1 | 36000 | 26800 | 74.44% | 2.83
213281554 | 2.93 | No | YORK | HRCU-A-CB (Split System: Heat Pump with Remote Outdoor Unit-Air-Source) | Centrally-Ducted | HMH72B361 | D(A,C,E)48B44+TDR | Y81E080C20SMPS1 | 35200 | 17 | 9 | 8.1 | 36000 | 26400 | 73.33% | 2.83
213281550 | 2.93 | No | YORK | HRCU-A-CB (Split System: Heat Pump with Remote Outdoor Unit-Air-Source) | Centrally-Ducted | HMH72B361 | D(A,C,E)48B44+TDR | Y81E080C20LMPS1 | 35200 | 17 | 9 | 8.1 | 36000 | 26400 | 73.33% | 2.83
213281574 | 2.93 | No | YORK | HRCU-A-CB (Split System: Heat Pump with Remote Outdoor Unit-Air-Source) | Centrally-Ducted | HMH72B361 | D(A,C,E)48B44+TDR | Y81E100C20LMPS1 | 35200 | 16.5 | 9 | 8.1 | 36000 | 26800 | 74.44% | 2.83
213069324 | 2.95 | No | ACIQ | HRCU-A-CB (Split System: Heat Pump with Remote Outdoor Unit-Air-Source) | Centrally-Ducted | DLCURAH36ABK | EA*4X42L21A* | *80VSL0702120A* | 35400 | 16 | 9.5 | 8.1 | 38500 | 35000 | 90.91% | 1.88
213069321 | 2.95 | Yes | ACIQ | HRCU-A-CB (Split System: Heat Pump with Remote Outdoor Unit-Air-Source) | Centrally-Ducted | DLCURAH36ABK | EA*4X42L21A* | *80ES(N,L)1102120A* | 35400 | 16 | 10 | 8.1 | 38500 | 35000 | 90.91% | 1.88
213069452 | 2.95 | Yes | ACIQ | HRCU-A-CB (Split System: Heat Pump with Remote Outdoor Unit-Air-Source) | Centrally-Ducted | DLCURAH36ABK | EA*4X48L21A* | *80VTL0902120A* | 35400 | 16 | 10 | 8.1 | 37800 | 34600 | 91.53% | 2.02
213069364 | 2.95 | No | ACIQ | HRCU-A-CB (Split System: Heat Pump with Remote Outdoor Unit-Air-Source) | Centrally-Ducted | DLCURAH36ABK | EA*4X42L24A* | *80VSL0702120A* | 35400 | 16 | 9.5 | 8.1 | 38500 | 35000 | 90.91% | 1.88
213069389 | 2.95 | Yes | ACIQ | HRCU-A-CB (Split System: Heat Pump with Remote Outdoor Unit-Air-Source) | Centrally-Ducted | DLCURAH36ABK | EA*4X42L24A* | *96VTN1002122A* | 35400 | 16.5 | 10 | 8.1 | 38500 | 35000 | 90.91% | 1.88
213069333 | 2.95 | Yes | ACIQ | HRCU-A-CB (Split System: Heat Pump with Remote Outdoor Unit-Air-Source) | Centrally-Ducted | DLCURAH36ABK | EA*4X42L21A* | *92ESN0801716A* | 35400 | 16 | 10 | 8.1 | 38500 | 35000 | 90.91% | 1.88
213069391 | 2.95 | No | ACIQ | HRCU-A-CB (Split System: Heat Pump with Remote Outdoor Unit-Air-Source) | Centrally-Ducted | DLCURAH36ABK | EA*4X42L24A* | OLV112A16A | 35400 | 15.2 | 9.5 | 8.1 | 39500 | 35200 | 89.11% | 1.88
213069446 | 2.95 | Yes | ACIQ | HRCU-A-CB (Split System: Heat Pump with Remote Outdoor Unit-Air-Source) | Centrally-Ducted | DLCURAH36ABK | EA*4X48L21A* | *80VSL0902120A* | 35400 | 16 | 10 | 8.1 | 37800 | 34600 | 91.53% | 2.02
213069459 | 2.95 | No | ACIQ | HRCU-A-CB (Split System: Heat Pump with Remote Outdoor Unit-Air-Source) | Centrally-Ducted | DLCURAH36ABK | EA*4X48L21A* | *95ESN0601714A* | 35400 | 15.5 | 9.5 | 8.1 | 38500 | 34800 | 90.39% | 2.02
213069332 | 2.95 | Yes | ACIQ | HRCU-A-CB (Split System: Heat Pump with Remote Outdoor Unit-Air-Source) | Centrally-Ducted | DLCURAH36ABK | EA*4X42L21A* | *92ESN0601714A* | 35400 | 16 | 10 | 8.1 | 38500 | 35000 | 90.91% | 1.88
213069464 | 2.95 | No | ACIQ | HRCU-A-CB (Split System: Heat Pump with Remote Outdoor Unit-Air-Source) | Centrally-Ducted | DLCURAH36ABK | EA*4X48L21A* | *96VSN0601714A* | 35400 | 15.5 | 9.5 | 8.1 | 38500 | 34800 | 90.39% | 2.02
213069473 | 2.95 | Yes | ACIQ | HRCU-A-CB (Split System: Heat Pump with Remote Outdoor Unit-Air-Source) | Centrally-Ducted | DLCURAH36ABK | EA*4X48L21A* | *96VTN0802120A* | 35400 | 16 | 10 | 8.1 | 37800 | 34600 | 91.53% | 2.02
213069367 | 2.95 | Yes | ACIQ | HRCU-A-CB (Split System: Heat Pump with Remote Outdoor Unit-Air-Source) | Centrally-Ducted | DLCURAH36ABK | EA*4X42L24A* | *80VSL1102422A* | 35400 | 16.5 | 10 | 8.1 | 38500 | 35000 | 90.91% | 1.88
213069329 | 2.95 | Yes | ACIQ | HRCU-A-CB (Split System: Heat Pump with Remote Outdoor Unit-Air-Source) | Centrally-Ducted | DLCURAH36ABK | EA*4X42L21A* | *80VTL0701716A* | 35400 | 16 | 10 | 8.1 | 38500 | 35000 | 90.91% | 1.88
213069383 | 2.95 | Yes | ACIQ | HRCU-A-CB (Split System: Heat Pump with Remote Outdoor Unit-Air-Source) | Centrally-Ducted | DLCURAH36ABK | EA*4X42L24A* | *96VSN1202422A* | 35400 | 16 | 10 | 8.1 | 38500 | 35000 | 90.91% | 1.88
213069328 | 2.95 | Yes | ACIQ | HRCU-A-CB (Split System: Heat Pump with Remote Outdoor Unit-Air-Source) | Centrally-Ducted | DLCURAH36ABK | EA*4X42L21A* | *80ESU1002120A* | 35400 | 16 | 10 | 8.1 | 38500 | 35000 | 90.91% | 1.88
213069359 | 2.95 | Yes | ACIQ | HRCU-A-CB (Split System: Heat Pump with Remote Outdoor Unit-Air-Source) | Centrally-Ducted | DLCURAH36ABK | EA*4X42L24A* | *80ES(N,L)0902420A* | 35400 | 16 | 10 | 8.1 | 38500 | 35000 | 90.91% | 1.88
213069360 | 2.95 | Yes | ACIQ | HRCU-A-CB (Split System: Heat Pump with Remote Outdoor Unit-Air-Source) | Centrally-Ducted | DLCURAH36ABK | EA*4X42L24A* | *80ES(N,L)1102120A* | 35400 | 16 | 10 | 8.1 | 38500 | 35000 | 90.91% | 1.88
213069361 | 2.95 | Yes | ACIQ | HRCU-A-CB (Split System: Heat Pump with Remote Outdoor Unit-Air-Source) | Centrally-Ducted | DLCURAH36ABK | EA*4X42L24A* | *80ES(N,L)1102420A* | 35400 | 16.5 | 10 | 8.1 | 38500 | 35000 | 90.91% | 1.88
213069460 | 2.95 | No | ACIQ | HRCU-A-CB (Split System: Heat Pump with Remote Outdoor Unit-Air-Source) | Centrally-Ducted | DLCURAH36ABK | EA*4X48L21A* | *95ESN0801716A* | 35400 | 15.5 | 9.5 | 8.1 | 37800 | 34800 | 92.06% | 2.02
213075256 | 2.95 | No | ACIQ | HRCU-A-CB (Split System: Heat Pump with Remote Outdoor Unit-Air-Source) | Centrally-Ducted | DLCURAH36ABK | EA*4X36L21A* | *96VSN0802120A* | 35400 | 16 | 9.5 | 8.1 | 39500 | 35200 | 89.11% | 1.82
213075285 | 2.95 | No | ACIQ | HRCU-A-CB (Split System: Heat Pump with Remote Outdoor Unit-Air-Source) | Centrally-Ducted | DLCURAH36ABK | EA*4X42L21A* | OLV112A16A | 35400 | 15.2 | 9.5 | 8.1 | 39500 | 35200 | 89.11% | 1.88
213069352 | 2.95 | Yes | ACIQ | HRCU-A-CB (Split System: Heat Pump with Remote Outdoor Unit-Air-Source) | Centrally-Ducted | DLCURAH36ABK | EA*4X42L21A* | *96VTN1002122A* | 35400 | 16.5 | 10 | 8.1 | 38500 | 35000 | 90.91% | 1.88
213075247 | 2.95 | No | ACIQ | HRCU-A-CB (Split System: Heat Pump with Remote Outdoor Unit-Air-Source) | Centrally-Ducted | DLCURAH36ABK | EA*4X36L17A* | *92ESN0601412A* | 35400 | 15.2 | 9.5 | 8.1 | 39500 | 35400 | 89.62% | 1.82
213075265 | 2.95 | No | ACIQ | HRCU-A-CB (Split System: Heat Pump with Remote Outdoor Unit-Air-Source) | Centrally-Ducted | DLCURAH36ABK | EA*4X36L21A* | *95ESU1002120A* | 35400 | 16 | 9.5 | 8.1 | 39500 | 35200 | 89.11% | 1.82
213069476 | 2.95 | No | ACIQ | HRCU-A-CB (Split System: Heat Pump with Remote Outdoor Unit-Air-Source) | Centrally-Ducted | DLCURAH36ABK | EA*4X48L21A* | OLV098A12* | 35400 | 15.2 | 9.5 | 8.1 | 38500 | 34800 | 90.39% | 2.02
212383209 | 2.95 | No | AIRQUEST | HRCU-A-CB (Split System: Heat Pump with Remote Outdoor Unit-Air-Source) | Centrally-Ducted | DLCURAH36ABK | EA*4X36L21A* | *95ESU1002120A* | 35400 | 16 | 9.5 | 8.1 | 39500 | 35200 | 89.11% | 1.82
212383114 | 2.95 | No | AIRQUEST | HRCU-A-CB (Split System: Heat Pump with Remote Outdoor Unit-Air-Source) | Centrally-Ducted | DLCURAH36ABK | EA*4X36L21A* | *96VSN0802120A* | 35400 | 16 | 9.5 | 8.1 | 39500 | 35200 | 89.11% | 1.82
212383448 | 2.95 | No | AIRQUEST | HRCU-A-CB (Split System: Heat Pump with Remote Outdoor Unit-Air-Source) | Centrally-Ducted | DLCURAH36ABK | EA*4X42L21A* | OLV112A16A | 35400 | 15.2 | 9.5 | 8.1 | 39500 | 35200 | 89.11% | 1.88
212383012 | 2.95 | No | AIRQUEST | HRCU-A-CB (Split System: Heat Pump with Remote Outdoor Unit-Air-Source) | Centrally-Ducted | DLCURAH36ABK | EA*4X36L17A* | *92ESN0601412A* | 35400 | 15.2 | 9.5 | 8.1 | 39500 | 35400 | 89.62% | 1.82
211227397 | 2.95 | No | AIRQUEST | HRCU-A-CB (Split System: Heat Pump with Remote Outdoor Unit-Air-Source) | Centrally-Ducted | DLCURAH36ABK | EA*4X42L21A* | *80VSL0702120A* | 35400 | 16 | 9.5 | 8.1 | 38500 | 35000 | 90.91% | 1.88
211227460 | 2.95 | Yes | AIRQUEST | HRCU-A-CB (Split System: Heat Pump with Remote Outdoor Unit-Air-Source) | Centrally-Ducted | DLCURAH36ABK | EA*4X42L21A* | *80VTL0701716A* | 35400 | 16 | 10 | 8.1 | 38500 | 35000 | 90.91% | 1.88
211227711 | 2.95 | Yes | AIRQUEST | HRCU-A-CB (Split System: Heat Pump with Remote Outdoor Unit-Air-Source) | Centrally-Ducted | DLCURAH36ABK | EA*4X42L21A* | *96VTN1002122A* | 35400 | 16.5 | 10 | 8.1 | 38500 | 35000 | 90.91% | 1.88
211227814 | 2.95 | Yes | AIRQUEST | HRCU-A-CB (Split System: Heat Pump with Remote Outdoor Unit-Air-Source) | Centrally-Ducted | DLCURAH36ABK | EA*4X42L24A* | *80ES(N,L)1102120A* | 35400 | 16 | 10 | 8.1 | 38500 | 35000 | 90.91% | 1.88
211228849 | 2.95 | Yes | AIRQUEST | HRCU-A-CB (Split System: Heat Pump with Remote Outdoor Unit-Air-Source) | Centrally-Ducted | DLCURAH36ABK | EA*4X48L21A* | *80VSL0902120A* | 35400 | 16 | 10 | 8.1 | 37800 | 34600 | 91.53% | 2.02
211227859 | 2.95 | No | AIRQUEST | HRCU-A-CB (Split System: Heat Pump with Remote Outdoor Unit-Air-Source) | Centrally-Ducted | DLCURAH36ABK | EA*4X42L24A* | *80VSL0702120A* | 35400 | 16 | 9.5 | 8.1 | 38500 | 35000 | 90.91% | 1.88
211228130 | 2.95 | Yes | AIRQUEST | HRCU-A-CB (Split System: Heat Pump with Remote Outdoor Unit-Air-Source) | Centrally-Ducted | DLCURAH36ABK | EA*4X42L24A* | *96VTN1002122A* | 35400 | 16.5 | 10 | 8.1 | 38500 | 35000 | 90.91% | 1.88
211228149 | 2.95 | No | AIRQUEST | HRCU-A-CB (Split System: Heat Pump with Remote Outdoor Unit-Air-Source) | Centrally-Ducted | DLCURAH36ABK | EA*4X42L24A* | OLV112A16A | 35400 | 15.2 | 9.5 | 8.1 | 39500 | 35200 | 89.11% | 1.88
211229165 | 2.95 | Yes | AIRQUEST | HRCU-A-CB (Split System: Heat Pump with Remote Outdoor Unit-Air-Source) | Centrally-Ducted | DLCURAH36ABK | EA*4X48L21A* | *96VTN0802120A* | 35400 | 16 | 10 | 8.1 | 37800 | 34600 | 91.53% | 2.02
211227826 | 2.95 | Yes | AIRQUEST | HRCU-A-CB (Split System: Heat Pump with Remote Outdoor Unit-Air-Source) | Centrally-Ducted | DLCURAH36ABK | EA*4X42L24A* | *80ES(N,L)1102420A* | 35400 | 16.5 | 10 | 8.1 | 38500 | 35000 | 90.91% | 1.88
211228915 | 2.95 | Yes | AIRQUEST | HRCU-A-CB (Split System: Heat Pump with Remote Outdoor Unit-Air-Source) | Centrally-Ducted | DLCURAH36ABK | EA*4X48L21A* | *80VTL0902120A* | 35400 | 16 | 10 | 8.1 | 37800 | 34600 | 91.53% | 2.02
211229015 | 2.95 | No | AIRQUEST | HRCU-A-CB (Split System: Heat Pump with Remote Outdoor Unit-Air-Source) | Centrally-Ducted | DLCURAH36ABK | EA*4X48L21A* | *95ESN0601714A* | 35400 | 15.5 | 9.5 | 8.1 | 38500 | 34800 | 90.39% | 2.02
211227368 | 2.95 | Yes | AIRQUEST | HRCU-A-CB (Split System: Heat Pump with Remote Outdoor Unit-Air-Source) | Centrally-Ducted | DLCURAH36ABK | EA*4X42L21A* | *80ES(N,L)1102120A* | 35400 | 16 | 10 | 8.1 | 38500 | 35000 | 90.91% | 1.88
211227802 | 2.95 | Yes | AIRQUEST | HRCU-A-CB (Split System: Heat Pump with Remote Outdoor Unit-Air-Source) | Centrally-Ducted | DLCURAH36ABK | EA*4X42L24A* | *80ES(N,L)0902420A* | 35400 | 16 | 10 | 8.1 | 38500 | 35000 | 90.91% | 1.88
211227886 | 2.95 | Yes | AIRQUEST | HRCU-A-CB (Split System: Heat Pump with Remote Outdoor Unit-Air-Source) | Centrally-Ducted | DLCURAH36ABK | EA*4X42L24A* | *80VSL1102422A* | 35400 | 16.5 | 10 | 8.1 | 38500 | 35000 | 90.91% | 1.88
211228070 | 2.95 | Yes | AIRQUEST | HRCU-A-CB (Split System: Heat Pump with Remote Outdoor Unit-Air-Source) | Centrally-Ducted | DLCURAH36ABK | EA*4X42L24A* | *96VSN1202422A* | 35400 | 16 | 10 | 8.1 | 38500 | 35000 | 90.91% | 1.88
211227521 | 2.95 | Yes | AIRQUEST | HRCU-A-CB (Split System: Heat Pump with Remote Outdoor Unit-Air-Source) | Centrally-Ducted | DLCURAH36ABK | EA*4X42L21A* | *92ESN0801716A* | 35400 | 16 | 10 | 8.1 | 38500 | 35000 | 90.91% | 1.88
211229193 | 2.95 | No | AIRQUEST | HRCU-A-CB (Split System: Heat Pump with Remote Outdoor Unit-Air-Source) | Centrally-Ducted | DLCURAH36ABK | EA*4X48L21A* | OLV098A12* | 35400 | 15.2 | 9.5 | 8.1 | 38500 | 34800 | 90.39% | 2.02
211229026 | 2.95 | No | AIRQUEST | HRCU-A-CB (Split System: Heat Pump with Remote Outdoor Unit-Air-Source) | Centrally-Ducted | DLCURAH36ABK | EA*4X48L21A* | *95ESN0801716A* | 35400 | 15.5 | 9.5 | 8.1 | 37800 | 34800 | 92.06% | 2.02
211229076 | 2.95 | No | AIRQUEST | HRCU-A-CB (Split System: Heat Pump with Remote Outdoor Unit-Air-Source) | Centrally-Ducted | DLCURAH36ABK | EA*4X48L21A* | *96VSN0601714A* | 35400 | 15.5 | 9.5 | 8.1 | 38500 | 34800 | 90.39% | 2.02
211227449 | 2.95 | Yes | AIRQUEST | HRCU-A-CB (Split System: Heat Pump with Remote Outdoor Unit-Air-Source) | Centrally-Ducted | DLCURAH36ABK | EA*4X42L21A* | *80ESU1002120A* | 35400 | 16 | 10 | 8.1 | 38500 | 35000 | 90.91% | 1.88
211227510 | 2.95 | Yes | AIRQUEST | HRCU-A-CB (Split System: Heat Pump with Remote Outdoor Unit-Air-Source) | Centrally-Ducted | DLCURAH36ABK | EA*4X42L21A* | *92ESN0601714A* | 35400 | 16 | 10 | 8.1 | 38500 | 35000 | 90.91% | 1.88
213076554 | 2.95 | Yes | AIRQUEST | HRCU-A-CB (Split System: Heat Pump with Remote Outdoor Unit-Air-Source) | Centrally-Ducted | DLCURAH36ABK | END4X42L17** | *80VTL0701716B* | 35400 | 16 | 10 | 8.1 | 38500 | 35000 | 90.91% | 1.94
213076730 | 2.95 | Yes | AIRQUEST | HRCU-A-CB (Split System: Heat Pump with Remote Outdoor Unit-Air-Source) | Centrally-Ducted | DLCURAH36ABK | EA*4X36L21A* | *80VTL1102122B* | 35400 | 16 | 10 | 8.1 | 39000 | 35200 | 90.26% | 1.84
213076245 | 2.95 | Yes | AIRQUEST | HRCU-A-CB (Split System: Heat Pump with Remote Outdoor Unit-Air-Source) | Centrally-Ducted | DLCURAH36ABK | EA*4X36L21A* | *95MSU1002122A* | 35400 | 16 | 10 | 8.1 | 38500 | 35200 | 91.43% | 1.84
213077157 | 2.95 | Yes | AIRQUEST | HRCU-A-CB (Split System: Heat Pump with Remote Outdoor Unit-Air-Source) | Centrally-Ducted | DLCURAH36ABK | EA*4X42L21A* | *96VSN1002120B* | 35400 | 16 | 10 | 8.1 | 38500 | 35200 | 91.43% | 1.88
213077627 | 2.95 | Yes | AIRQUEST | HRCU-A-CB (Split System: Heat Pump with Remote Outdoor Unit-Air-Source) | Centrally-Ducted | DLCURAH36ABK | EA*4X42L24A* | *96VTN1002120B* | 35400 | 16.5 | 10 | 8.1 | 38500 | 35000 | 90.91% | 1.88
213076446 | 2.95 | Yes | AIRQUEST | HRCU-A-CB (Split System: Heat Pump with Remote Outdoor Unit-Air-Source) | Centrally-Ducted | DLCURAH36ABK | END4X42L17** | *80VTL0451412B* | 35400 | 16 | 10 | 8.1 | 38500 | 35000 | 90.91% | 1.94
213079558 | 2.95 | Yes | AIRQUEST | HRCU-A-CB (Split System: Heat Pump with Remote Outdoor Unit-Air-Source) | Centrally-Ducted | DLCURAH36ABK | EA*4X42L21A* | *92MSN0801716A* | 35400 | 16 | 10 | 8.1 | 38500 | 35000 | 90.91% | 1.88
213077237 | 2.95 | Yes | AIRQUEST | HRCU-A-CB (Split System: Heat Pump with Remote Outdoor Unit-Air-Source) | Centrally-Ducted | DLCURAH36ABK | EA*4X42L24A* | *96VSN1202422B* | 35400 | 16 | 10 | 8.1 | 38500 | 35000 | 90.91% | 1.9
213077903 | 2.95 | Yes | AIRQUEST | HRCU-A-CB (Split System: Heat Pump with Remote Outdoor Unit-Air-Source) | Centrally-Ducted | DLCURAH36ABK | END4X42L17** | *80MS(N,L)0701412A* | 35400 | 16 | 10 | 8.1 | 38500 | 35000 | 90.91% | 1.94
213078820 | 2.95 | No | AIRQUEST | HRCU-A-CB (Split System: Heat Pump with Remote Outdoor Unit-Air-Source) | Centrally-Ducted | DLCURAH36ABK | EA*4X36L17A* | *80MSU1002120A* | 35400 | 15.5 | 9.5 | 8.1 | 39000 | 35400 | 90.77% | 1.84
213078522 | 2.95 | Yes | AIRQUEST | HRCU-A-CB (Split System: Heat Pump with Remote Outdoor Unit-Air-Source) | Centrally-Ducted | DLCURAH36ABK | EA*4X42L24A* | *80MS(N,L)0902120A* | 35400 | 16.5 | 10 | 8.1 | 38500 | 35000 | 90.91% | 1.9
213077723 | 2.95 | Yes | AIRQUEST | HRCU-A-CB (Split System: Heat Pump with Remote Outdoor Unit-Air-Source) | Centrally-Ducted | DLCURAH36ABK | EA*4X42L21A* | *96VTN1002122B* | 35400 | 16.5 | 10 | 8.1 | 38500 | 35000 | 90.91% | 1.88
213079768 | 2.95 | Yes | AIRQUEST | HRCU-A-CB (Split System: Heat Pump with Remote Outdoor Unit-Air-Source) | Centrally-Ducted | DLCURAH36ABK | EA*4X42L24A* | *92MSN1002120A* | 35400 | 16.5 | 10 | 8.1 | 38500 | 35000 | 90.91% | 1.88
213080404 | 2.95 | Yes | AIRQUEST | HRCU-A-CB (Split System: Heat Pump with Remote Outdoor Unit-Air-Source) | Centrally-Ducted | DLCURAH36ABK | EA*4X42L24A* | *96MSN1002122A* | 35400 | 16 | 10 | 8.5 | 38500 | 35000 | 90.91% | 1.88
213079866 | 2.95 | Yes | AIRQUEST | HRCU-A-CB (Split System: Heat Pump with Remote Outdoor Unit-Air-Source) | Centrally-Ducted | DLCURAH36ABK | EA*4X42L24A* | *92MSN1002122A* | 35400 | 16.5 | 10 | 8.1 | 38500 | 35000 | 90.91% | 1.9
213078511 | 2.95 | Yes | AIRQUEST | HRCU-A-CB (Split System: Heat Pump with Remote Outdoor Unit-Air-Source) | Centrally-Ducted | DLCURAH36ABK | EA*4X42L21A* | *80MS(N,L)0902120A* | 35400 | 16.5 | 10 | 8.1 | 38500 | 35000 | 90.91% | 1.88
213078606 | 2.95 | Yes | AIRQUEST | HRCU-A-CB (Split System: Heat Pump with Remote Outdoor Unit-Air-Source) | Centrally-Ducted | DLCURAH36ABK | EA*4X36L21A* | *80MS(N,L)1102120A* | 35400 | 16.5 | 10 | 8.1 | 38500 | 35200 | 91.43% | 1.84
213078928 | 2.95 | Yes | AIRQUEST | HRCU-A-CB (Split System: Heat Pump with Remote Outdoor Unit-Air-Source) | Centrally-Ducted | DLCURAH36ABK | EN(A,D,W)4X42L21** | *80MSU1002120A* | 35400 | 15.5 | 10 | 8.5 | 38500 | 35200 | 91.43% | 1.88
213079048 | 2.95 | Yes | AIRQUEST | HRCU-A-CB (Split System: Heat Pump with Remote Outdoor Unit-Air-Source) | Centrally-Ducted | DLCURAH36ABK | END4X42L17** | *80MSU0401712A* | 35400 | 15.5 | 10 | 8.5 | 39000 | 34800 | 89.23% | 1.94
213077733 | 2.95 | Yes | AIRQUEST | HRCU-A-CB (Split System: Heat Pump with Remote Outdoor Unit-Air-Source) | Centrally-Ducted | DLCURAH36ABK | EA*4X42L24A* | *96VTN1002122B* | 35400 | 16.5 | 10 | 8.1 | 38500 | 35000 | 90.91% | 1.88
213080294 | 2.95 | Yes | AIRQUEST | HRCU-A-CB (Split System: Heat Pump with Remote Outdoor Unit-Air-Source) | Centrally-Ducted | DLCURAH36ABK | EA*4X42L21A* | *96MSN1002120A* | 35400 | 16 | 10 | 8.1 | 38500 | 35000 | 90.91% | 1.88
213078768 | 2.95 | Yes | AIRQUEST | HRCU-A-CB (Split System: Heat Pump with Remote Outdoor Unit-Air-Source) | Centrally-Ducted | DLCURAH36ABK | EA*4X42L24A* | *80MS(N,L)1352420A* | 35400 | 16.5 | 10 | 8.1 | 38500 | 35000 | 90.91% | 1.88
213077614 | 2.95 | Yes | AIRQUEST | HRCU-A-CB (Split System: Heat Pump with Remote Outdoor Unit-Air-Source) | Centrally-Ducted | DLCURAH36ABK | EA*4X42L21A* | *96VTN1002120B* | 35400 | 16 | 10 | 8.1 | 38500 | 35000 | 90.91% | 1.88
213078306 | 2.95 | Yes | AIRQUEST | HRCU-A-CB (Split System: Heat Pump with Remote Outdoor Unit-Air-Source) | Centrally-Ducted | DLCURAH36ABK | EA*4X42L21A* | *80MS(N,L)0901714A* | 35400 | 16.5 | 10 | 8.1 | 38500 | 35000 | 90.91% | 1.88
213079474 | 2.95 | Yes | AIRQUEST | HRCU-A-CB (Split System: Heat Pump with Remote Outdoor Unit-Air-Source) | Centrally-Ducted | DLCURAH36ABK | END4X42L17** | *92MSN0601714A* | 35400 | 16 | 10 | 8.1 | 38500 | 35000 | 90.91% | 1.94
213080042 | 2.95 | No | AIRQUEST | HRCU-A-CB (Split System: Heat Pump with Remote Outdoor Unit-Air-Source) | Centrally-Ducted | DLCURAH36ABK | EA*4X42L21A* | *96MSN0801716A* | 35400 | 15.5 | 9.5 | 8.1 | 38500 | 35200 | 91.43% | 1.88
212969958 | 2.95 | Yes | AIRQUEST | HRCU-A-CB (Split System: Heat Pump with Remote Outdoor Unit-Air-Source) | Centrally-Ducted | DLCURAH36ABK | END4X42L17** | *80VSL0451412B* | 35400 | 16 | 10 | 8.1 | 38500 | 35000 | 90.91% | 1.94
212976301 | 2.95 | Yes | AIRQUEST | HRCU-A-CB (Split System: Heat Pump with Remote Outdoor Unit-Air-Source) | Centrally-Ducted | DLCURAH36ABK | EA*4X48L21A* | *96VTN0801716B* | 35400 | 16 | 10 | 8.1 | 37800 | 34800 | 92.06% | 2
212974194 | 2.95 | Yes | AIRQUEST | HRCU-A-CB (Split System: Heat Pump with Remote Outdoor Unit-Air-Source) | Centrally-Ducted | DLCURAH36ABK | EA*4X48L24A* | *96VSN0802120B* | 35400 | 16.5 | 10 | 8.1 | 37800 | 34600 | 91.53% | 2
213607725 | 2.95 | Yes | AIRQUEST | HRCU-A-CB (Split System: Heat Pump with Remote Outdoor Unit-Air-Source) | Centrally-Ducted | DLCURAH36ABK | FTMA4B36L0C* |  | 35400 | 16.5 | 10 | 8.5 | 38000 | 35200 | 92.63% | 1.86
212974054 | 2.95 | Yes | AIRQUEST | HRCU-A-CB (Split System: Heat Pump with Remote Outdoor Unit-Air-Source) | Centrally-Ducted | DLCURAH36ABK | EA*4X48L21A* | *96VSN0801716B* | 35400 | 16 | 10 | 8.1 | 37800 | 34800 | 92.06% | 2
212976527 | 2.95 | Yes | AIRQUEST | HRCU-A-CB (Split System: Heat Pump with Remote Outdoor Unit-Air-Source) | Centrally-Ducted | DLCURAH36ABK | EA*4X48L24A* | *96VTN0802120B* | 35400 | 16.5 | 10 | 8.1 | 37800 | 34600 | 91.53% | 2
212979404 | 2.95 | Yes | AIRQUEST | HRCU-A-CB (Split System: Heat Pump with Remote Outdoor Unit-Air-Source) | Centrally-Ducted | DLCURAH36ABK | EA*4X48L21A* | *80MS(N,L)0702116A* | 35400 | 16.5 | 10 | 8.1 | 37800 | 34600 | 91.53% | 2
212988976 | 2.95 | Yes | AIRQUEST | HRCU-A-CB (Split System: Heat Pump with Remote Outdoor Unit-Air-Source) | Centrally-Ducted | DLCURAH36ABK | EA*4X48L21A* | *95MSU0601716A* | 35400 | 16 | 10 | 8.1 | 37800 | 34600 | 91.53% | 2
212978480 | 2.95 | Yes | AIRQUEST | HRCU-A-CB (Split System: Heat Pump with Remote Outdoor Unit-Air-Source) | Centrally-Ducted | DLCURAH36ABK | EA*4X48L21A* | *80MS(N,L)0701712A* | 35400 | 16.5 | 10 | 8.1 | 37800 | 34600 | 91.53% | 2
213077167 | 2.95 | Yes | AIRQUEST | HRCU-A-CB (Split System: Heat Pump with Remote Outdoor Unit-Air-Source) | Centrally-Ducted | DLCURAH36ABK | EA*4X42L24A* | *96VSN1002120B* | 35400 | 16 | 10 | 8.1 | 38500 | 35200 | 91.43% | 1.88
213078587 | 2.95 | Yes | AIRQUEST | HRCU-A-CB (Split System: Heat Pump with Remote Outdoor Unit-Air-Source) | Centrally-Ducted | DLCURAH36ABK | EA*4X42L24A* | *80MS(N,L)0902420A* | 35400 | 16.5 | 10 | 8.1 | 38500 | 35000 | 90.91% | 1.9
213079857 | 2.95 | Yes | AIRQUEST | HRCU-A-CB (Split System: Heat Pump with Remote Outdoor Unit-Air-Source) | Centrally-Ducted | DLCURAH36ABK | EA*4X42L21A* | *92MSN1002122A* | 35400 | 16.5 | 10 | 8.1 | 38500 | 35000 | 90.91% | 1.88
213080306 | 2.95 | Yes | AIRQUEST | HRCU-A-CB (Split System: Heat Pump with Remote Outdoor Unit-Air-Source) | Centrally-Ducted | DLCURAH36ABK | EA*4X42L24A* | *96MSN1002120A* | 35400 | 16 | 10 | 8.1 | 38500 | 35000 | 90.91% | 1.88
214229313 | 2.95 | Yes | AIRQUEST | HRCU-A-CB (Split System: Heat Pump with Remote Outdoor Unit-Air-Source) | Centrally-Ducted | DLCURAH36ABK | END4X42L17** | *80MSU0601716A* | 35400 | 16 | 10 | 8.1 | 38500 | 35000 | 90.91% | 1.96
212970408 | 2.95 | No | AIRQUEST | HRCU-A-CB (Split System: Heat Pump with Remote Outdoor Unit-Air-Source) | Centrally-Ducted | DLCURAH36ABK | EA*4X42L21A* | *80VSL0701716B* | 35400 | 15.5 | 9.5 | 8.1 | 38500 | 35200 | 91.43% | 1.9
214595943 | 2.95 | No | AIRQUEST | HRCU-A-C (Split System: Heat Pump with Remote Outdoor Unit with No Indoor Fan --Air Source) | Centrally-Ducted | DLCURAH36ABK | HG33936+TD |  | 35400 | 15.2 | 9.5 | 8.35 | 36200 | 31200 | 86.19% | 1.8
214596030 | 2.95 | No | AIRQUEST | HRCU-A-C (Split System: Heat Pump with Remote Outdoor Unit with No Indoor Fan --Air Source) | Centrally-Ducted | DLCURAH36ABK | H,PG33936+TD |  | 35400 | 15.2 | 9.5 | 8.35 | 36200 | 31200 | 86.19% | 1.8
213249337 | 2.95 | Yes | AIRQUEST | HRCU-A-CB (Split System: Heat Pump with Remote Outdoor Unit-Air-Source) | Centrally-Ducted | DLCURAH36ABK | FEVA0036**+NAVA43601CK |  | 35400 | 16 | 10 | 8.5 | 38500 | 35000 | 90.91% | 1.9
211168124 | 2.95 | Yes | AMERICAN STANDARD | HRCU-A-CB (Split System: Heat Pump with Remote Outdoor Unit-Air-Source) | Centrally-Ducted | 4A6L9036A1 | 4PXFH005AZ3+TDR | *DHMB060BCV3 | 35400 | 16.5 | 10 | 8.5 | 33800 | 24400 | 72.19% | 2.72
212383210 | 2.95 | No | ARCOAIRE | HRCU-A-CB (Split System: Heat Pump with Remote Outdoor Unit-Air-Source) | Centrally-Ducted | DLCURAH36ABK | EA*4X36L21A* | *95ESU1002120A* | 35400 | 16 | 9.5 | 8.1 | 39500 | 35200 | 89.11% | 1.82
212383115 | 2.95 | No | ARCOAIRE | HRCU-A-CB (Split System: Heat Pump with Remote Outdoor Unit-Air-Source) | Centrally-Ducted | DLCURAH36ABK | EA*4X36L21A* | *96VSN0802120A* | 35400 | 16 | 9.5 | 8.1 | 39500 | 35200 | 89.11% | 1.82
212383449 | 2.95 | No | ARCOAIRE | HRCU-A-CB (Split System: Heat Pump with Remote Outdoor Unit-Air-Source) | Centrally-Ducted | DLCURAH36ABK | EA*4X42L21A* | OLV112A16A | 35400 | 15.2 | 9.5 | 8.1 | 39500 | 35200 | 89.11% | 1.88
212383013 | 2.95 | No | ARCOAIRE | HRCU-A-CB (Split System: Heat Pump with Remote Outdoor Unit-Air-Source) | Centrally-Ducted | DLCURAH36ABK | EA*4X36L17A* | *92ESN0601412A* | 35400 | 15.2 | 9.5 | 8.1 | 39500 | 35400 | 89.62% | 1.82
211227398 | 2.95 | No | ARCOAIRE | HRCU-A-CB (Split System: Heat Pump with Remote Outdoor Unit-Air-Source) | Centrally-Ducted | DLCURAH36ABK | EA*4X42L21A* | *80VSL0702120A* | 35400 | 16 | 9.5 | 8.1 | 38500 | 35000 | 90.91% | 1.88
211227815 | 2.95 | Yes | ARCOAIRE | HRCU-A-CB (Split System: Heat Pump with Remote Outdoor Unit-Air-Source) | Centrally-Ducted | DLCURAH36ABK | EA*4X42L24A* | *80ES(N,L)1102120A* | 35400 | 16 | 10 | 8.1 | 38500 | 35000 | 90.91% | 1.88
211227522 | 2.95 | Yes | ARCOAIRE | HRCU-A-CB (Split System: Heat Pump with Remote Outdoor Unit-Air-Source) | Centrally-Ducted | DLCURAH36ABK | EA*4X42L21A* | *92ESN0801716A* | 35400 | 16 | 10 | 8.1 | 38500 | 35000 | 90.91% | 1.88
211227511 | 2.95 | Yes | ARCOAIRE | HRCU-A-CB (Split System: Heat Pump with Remote Outdoor Unit-Air-Source) | Centrally-Ducted | DLCURAH36ABK | EA*4X42L21A* | *92ESN0601714A* | 35400 | 16 | 10 | 8.1 | 38500 | 35000 | 90.91% | 1.88
211227712 | 2.95 | Yes | ARCOAIRE | HRCU-A-CB (Split System: Heat Pump with Remote Outdoor Unit-Air-Source) | Centrally-Ducted | DLCURAH36ABK | EA*4X42L21A* | *96VTN1002122A* | 35400 | 16.5 | 10 | 8.1 | 38500 | 35000 | 90.91% | 1.88
211228850 | 2.95 | Yes | ARCOAIRE | HRCU-A-CB (Split System: Heat Pump with Remote Outdoor Unit-Air-Source) | Centrally-Ducted | DLCURAH36ABK | EA*4X48L21A* | *80VSL0902120A* | 35400 | 16 | 10 | 8.1 | 37800 | 34600 | 91.53% | 2.02
211229016 | 2.95 | No | ARCOAIRE | HRCU-A-CB (Split System: Heat Pump with Remote Outdoor Unit-Air-Source) | Centrally-Ducted | DLCURAH36ABK | EA*4X48L21A* | *95ESN0601714A* | 35400 | 15.5 | 9.5 | 8.1 | 38500 | 34800 | 90.39% | 2.02
211228150 | 2.95 | No | ARCOAIRE | HRCU-A-CB (Split System: Heat Pump with Remote Outdoor Unit-Air-Source) | Centrally-Ducted | DLCURAH36ABK | EA*4X42L24A* | OLV112A16A | 35400 | 15.2 | 9.5 | 8.1 | 39500 | 35200 | 89.11% | 1.88
211228131 | 2.95 | Yes | ARCOAIRE | HRCU-A-CB (Split System: Heat Pump with Remote Outdoor Unit-Air-Source) | Centrally-Ducted | DLCURAH36ABK | EA*4X42L24A* | *96VTN1002122A* | 35400 | 16.5 | 10 | 8.1 | 38500 | 35000 | 90.91% | 1.88
211227803 | 2.95 | Yes | ARCOAIRE | HRCU-A-CB (Split System: Heat Pump with Remote Outdoor Unit-Air-Source) | Centrally-Ducted | DLCURAH36ABK | EA*4X42L24A* | *80ES(N,L)0902420A* | 35400 | 16 | 10 | 8.1 | 38500 | 35000 | 90.91% | 1.88
211227860 | 2.95 | No | ARCOAIRE | HRCU-A-CB (Split System: Heat Pump with Remote Outdoor Unit-Air-Source) | Centrally-Ducted | DLCURAH36ABK | EA*4X42L24A* | *80VSL0702120A* | 35400 | 16 | 9.5 | 8.1 | 38500 | 35000 | 90.91% | 1.88
211228916 | 2.95 | Yes | ARCOAIRE | HRCU-A-CB (Split System: Heat Pump with Remote Outdoor Unit-Air-Source) | Centrally-Ducted | DLCURAH36ABK | EA*4X48L21A* | *80VTL0902120A* | 35400 | 16 | 10 | 8.1 | 37800 | 34600 | 91.53% | 2.02
211229166 | 2.95 | Yes | ARCOAIRE | HRCU-A-CB (Split System: Heat Pump with Remote Outdoor Unit-Air-Source) | Centrally-Ducted | DLCURAH36ABK | EA*4X48L21A* | *96VTN0802120A* | 35400 | 16 | 10 | 8.1 | 37800 | 34600 | 91.53% | 2.02
211227450 | 2.95 | Yes | ARCOAIRE | HRCU-A-CB (Split System: Heat Pump with Remote Outdoor Unit-Air-Source) | Centrally-Ducted | DLCURAH36ABK | EA*4X42L21A* | *80ESU1002120A* | 35400 | 16 | 10 | 8.1 | 38500 | 35000 | 90.91% | 1.88
211229194 | 2.95 | No | ARCOAIRE | HRCU-A-CB (Split System: Heat Pump with Remote Outdoor Unit-Air-Source) | Centrally-Ducted | DLCURAH36ABK | EA*4X48L21A* | OLV098A12* | 35400 | 15.2 | 9.5 | 8.1 | 38500 | 34800 | 90.39% | 2.02
211229027 | 2.95 | No | ARCOAIRE | HRCU-A-CB (Split System: Heat Pump with Remote Outdoor Unit-Air-Source) | Centrally-Ducted | DLCURAH36ABK | EA*4X48L21A* | *95ESN0801716A* | 35400 | 15.5 | 9.5 | 8.1 | 37800 | 34800 | 92.06% | 2.02
211227369 | 2.95 | Yes | ARCOAIRE | HRCU-A-CB (Split System: Heat Pump with Remote Outdoor Unit-Air-Source) | Centrally-Ducted | DLCURAH36ABK | EA*4X42L21A* | *80ES(N,L)1102120A* | 35400 | 16 | 10 | 8.1 | 38500 | 35000 | 90.91% | 1.88
211227887 | 2.95 | Yes | ARCOAIRE | HRCU-A-CB (Split System: Heat Pump with Remote Outdoor Unit-Air-Source) | Centrally-Ducted | DLCURAH36ABK | EA*4X42L24A* | *80VSL1102422A* | 35400 | 16.5 | 10 | 8.1 | 38500 | 35000 | 90.91% | 1.88
211229077 | 2.95 | No | ARCOAIRE | HRCU-A-CB (Split System: Heat Pump with Remote Outdoor Unit-Air-Source) | Centrally-Ducted | DLCURAH36ABK | EA*4X48L21A* | *96VSN0601714A* | 35400 | 15.5 | 9.5 | 8.1 | 38500 | 34800 | 90.39% | 2.02
211228071 | 2.95 | Yes | ARCOAIRE | HRCU-A-CB (Split System: Heat Pump with Remote Outdoor Unit-Air-Source) | Centrally-Ducted | DLCURAH36ABK | EA*4X42L24A* | *96VSN1202422A* | 35400 | 16 | 10 | 8.1 | 38500 | 35000 | 90.91% | 1.88
211227461 | 2.95 | Yes | ARCOAIRE | HRCU-A-CB (Split System: Heat Pump with Remote Outdoor Unit-Air-Source) | Centrally-Ducted | DLCURAH36ABK | EA*4X42L21A* | *80VTL0701716A* | 35400 | 16 | 10 | 8.1 | 38500 | 35000 | 90.91% | 1.88
211227827 | 2.95 | Yes | ARCOAIRE | HRCU-A-CB (Split System: Heat Pump with Remote Outdoor Unit-Air-Source) | Centrally-Ducted | DLCURAH36ABK | EA*4X42L24A* | *80ES(N,L)1102420A* | 35400 | 16.5 | 10 | 8.1 | 38500 | 35000 | 90.91% | 1.88
213076246 | 2.95 | Yes | ARCOAIRE | HRCU-A-CB (Split System: Heat Pump with Remote Outdoor Unit-Air-Source) | Centrally-Ducted | DLCURAH36ABK | EA*4X36L21A* | *95MSU1002122A* | 35400 | 16 | 10 | 8.1 | 38500 | 35200 | 91.43% | 1.84
213076731 | 2.95 | Yes | ARCOAIRE | HRCU-A-CB (Split System: Heat Pump with Remote Outdoor Unit-Air-Source) | Centrally-Ducted | DLCURAH36ABK | EA*4X36L21A* | *80VTL1102122B* | 35400 | 16 | 10 | 8.1 | 39000 | 35200 | 90.26% | 1.84
213076447 | 2.95 | Yes | ARCOAIRE | HRCU-A-CB (Split System: Heat Pump with Remote Outdoor Unit-Air-Source) | Centrally-Ducted | DLCURAH36ABK | END4X42L17** | *80VTL0451412B* | 35400 | 16 | 10 | 8.1 | 38500 | 35000 | 90.91% | 1.94
213076555 | 2.95 | Yes | ARCOAIRE | HRCU-A-CB (Split System: Heat Pump with Remote Outdoor Unit-Air-Source) | Centrally-Ducted | DLCURAH36ABK | END4X42L17** | *80VTL0701716B* | 35400 | 16 | 10 | 8.1 | 38500 | 35000 | 90.91% | 1.94
213077158 | 2.95 | Yes | ARCOAIRE | HRCU-A-CB (Split System: Heat Pump with Remote Outdoor Unit-Air-Source) | Centrally-Ducted | DLCURAH36ABK | EA*4X42L21A* | *96VSN1002120B* | 35400 | 16 | 10 | 8.1 | 38500 | 35200 | 91.43% | 1.88
213077168 | 2.95 | Yes | ARCOAIRE | HRCU-A-CB (Split System: Heat Pump with Remote Outdoor Unit-Air-Source) | Centrally-Ducted | DLCURAH36ABK | EA*4X42L24A* | *96VSN1002120B* | 35400 | 16 | 10 | 8.1 | 38500 | 35200 | 91.43% | 1.88
213077904 | 2.95 | Yes | ARCOAIRE | HRCU-A-CB (Split System: Heat Pump with Remote Outdoor Unit-Air-Source) | Centrally-Ducted | DLCURAH36ABK | END4X42L17** | *80MS(N,L)0701412A* | 35400 | 16 | 10 | 8.1 | 38500 | 35000 | 90.91% | 1.94
213079049 | 2.95 | Yes | ARCOAIRE | HRCU-A-CB (Split System: Heat Pump with Remote Outdoor Unit-Air-Source) | Centrally-Ducted | DLCURAH36ABK | END4X42L17** | *80MSU0401712A* | 35400 | 15.5 | 10 | 8.5 | 39000 | 34800 | 89.23% | 1.94
213078769 | 2.95 | Yes | ARCOAIRE | HRCU-A-CB (Split System: Heat Pump with Remote Outdoor Unit-Air-Source) | Centrally-Ducted | DLCURAH36ABK | EA*4X42L24A* | *80MS(N,L)1352420A* | 35400 | 16.5 | 10 | 8.1 | 38500 | 35000 | 90.91% | 1.88
213078307 | 2.95 | Yes | ARCOAIRE | HRCU-A-CB (Split System: Heat Pump with Remote Outdoor Unit-Air-Source) | Centrally-Ducted | DLCURAH36ABK | EA*4X42L21A* | *80MS(N,L)0901714A* | 35400 | 16.5 | 10 | 8.1 | 38500 | 35000 | 90.91% | 1.88
213078512 | 2.95 | Yes | ARCOAIRE | HRCU-A-CB (Split System: Heat Pump with Remote Outdoor Unit-Air-Source) | Centrally-Ducted | DLCURAH36ABK | EA*4X42L21A* | *80MS(N,L)0902120A* | 35400 | 16.5 | 10 | 8.1 | 38500 | 35000 | 90.91% | 1.88
213077724 | 2.95 | Yes | ARCOAIRE | HRCU-A-CB (Split System: Heat Pump with Remote Outdoor Unit-Air-Source) | Centrally-Ducted | DLCURAH36ABK | EA*4X42L21A* | *96VTN1002122B* | 35400 | 16.5 | 10 | 8.1 | 38500 | 35000 | 90.91% | 1.88
213077615 | 2.95 | Yes | ARCOAIRE | HRCU-A-CB (Split System: Heat Pump with Remote Outdoor Unit-Air-Source) | Centrally-Ducted | DLCURAH36ABK | EA*4X42L21A* | *96VTN1002120B* | 35400 | 16 | 10 | 8.1 | 38500 | 35000 | 90.91% | 1.88
213078523 | 2.95 | Yes | ARCOAIRE | HRCU-A-CB (Split System: Heat Pump with Remote Outdoor Unit-Air-Source) | Centrally-Ducted | DLCURAH36ABK | EA*4X42L24A* | *80MS(N,L)0902120A* | 35400 | 16.5 | 10 | 8.1 | 38500 | 35000 | 90.91% | 1.9
213080307 | 2.95 | Yes | ARCOAIRE | HRCU-A-CB (Split System: Heat Pump with Remote Outdoor Unit-Air-Source) | Centrally-Ducted | DLCURAH36ABK | EA*4X42L24A* | *96MSN1002120A* | 35400 | 16 | 10 | 8.1 | 38500 | 35000 | 90.91% | 1.88
213078607 | 2.95 | Yes | ARCOAIRE | HRCU-A-CB (Split System: Heat Pump with Remote Outdoor Unit-Air-Source) | Centrally-Ducted | DLCURAH36ABK | EA*4X36L21A* | *80MS(N,L)1102120A* | 35400 | 16.5 | 10 | 8.1 | 38500 | 35200 | 91.43% | 1.84
213078929 | 2.95 | Yes | ARCOAIRE | HRCU-A-CB (Split System: Heat Pump with Remote Outdoor Unit-Air-Source) | Centrally-Ducted | DLCURAH36ABK | EN(A,D,W)4X42L21** | *80MSU1002120A* | 35400 | 15.5 | 10 | 8.5 | 38500 | 35200 | 91.43% | 1.88
213077238 | 2.95 | Yes | ARCOAIRE | HRCU-A-CB (Split System: Heat Pump with Remote Outdoor Unit-Air-Source) | Centrally-Ducted | DLCURAH36ABK | EA*4X42L24A* | *96VSN1202422B* | 35400 | 16 | 10 | 8.1 | 38500 | 35000 | 90.91% | 1.9
213079475 | 2.95 | Yes | ARCOAIRE | HRCU-A-CB (Split System: Heat Pump with Remote Outdoor Unit-Air-Source) | Centrally-Ducted | DLCURAH36ABK | END4X42L17** | *92MSN0601714A* | 35400 | 16 | 10 | 8.1 | 38500 | 35000 | 90.91% | 1.94
213079559 | 2.95 | Yes | ARCOAIRE | HRCU-A-CB (Split System: Heat Pump with Remote Outdoor Unit-Air-Source) | Centrally-Ducted | DLCURAH36ABK | EA*4X42L21A* | *92MSN0801716A* | 35400 | 16 | 10 | 8.1 | 38500 | 35000 | 90.91% | 1.88
213079867 | 2.95 | Yes | ARCOAIRE | HRCU-A-CB (Split System: Heat Pump with Remote Outdoor Unit-Air-Source) | Centrally-Ducted | DLCURAH36ABK | EA*4X42L24A* | *92MSN1002122A* | 35400 | 16.5 | 10 | 8.1 | 38500 | 35000 | 90.91% | 1.9
213078821 | 2.95 | No | ARCOAIRE | HRCU-A-CB (Split System: Heat Pump with Remote Outdoor Unit-Air-Source) | Centrally-Ducted | DLCURAH36ABK | EA*4X36L17A* | *80MSU1002120A* | 35400 | 15.5 | 9.5 | 8.1 | 39000 | 35400 | 90.77% | 1.84
213077734 | 2.95 | Yes | ARCOAIRE | HRCU-A-CB (Split System: Heat Pump with Remote Outdoor Unit-Air-Source) | Centrally-Ducted | DLCURAH36ABK | EA*4X42L24A* | *96VTN1002122B* | 35400 | 16.5 | 10 | 8.1 | 38500 | 35000 | 90.91% | 1.88
213078588 | 2.95 | Yes | ARCOAIRE | HRCU-A-CB (Split System: Heat Pump with Remote Outdoor Unit-Air-Source) | Centrally-Ducted | DLCURAH36ABK | EA*4X42L24A* | *80MS(N,L)0902420A* | 35400 | 16.5 | 10 | 8.1 | 38500 | 35000 | 90.91% | 1.9
213077628 | 2.95 | Yes | ARCOAIRE | HRCU-A-CB (Split System: Heat Pump with Remote Outdoor Unit-Air-Source) | Centrally-Ducted | DLCURAH36ABK | EA*4X42L24A* | *96VTN1002120B* | 35400 | 16.5 | 10 | 8.1 | 38500 | 35000 | 90.91% | 1.88
213079769 | 2.95 | Yes | ARCOAIRE | HRCU-A-CB (Split System: Heat Pump with Remote Outdoor Unit-Air-Source) | Centrally-Ducted | DLCURAH36ABK | EA*4X42L24A* | *92MSN1002120A* | 35400 | 16.5 | 10 | 8.1 | 38500 | 35000 | 90.91% | 1.88
213080405 | 2.95 | Yes | ARCOAIRE | HRCU-A-CB (Split System: Heat Pump with Remote Outdoor Unit-Air-Source) | Centrally-Ducted | DLCURAH36ABK | EA*4X42L24A* | *96MSN1002122A* | 35400 | 16 | 10 | 8.5 | 38500 | 35000 | 90.91% | 1.88
213080043 | 2.95 | No | ARCOAIRE | HRCU-A-CB (Split System: Heat Pump with Remote Outdoor Unit-Air-Source) | Centrally-Ducted | DLCURAH36ABK | EA*4X42L21A* | *96MSN0801716A* | 35400 | 15.5 | 9.5 | 8.1 | 38500 | 35200 | 91.43% | 1.88
213080295 | 2.95 | Yes | ARCOAIRE | HRCU-A-CB (Split System: Heat Pump with Remote Outdoor Unit-Air-Source) | Centrally-Ducted | DLCURAH36ABK | EA*4X42L21A* | *96MSN1002120A* | 35400 | 16 | 10 | 8.1 | 38500 | 35000 | 90.91% | 1.88
212970409 | 2.95 | No | ARCOAIRE | HRCU-A-CB (Split System: Heat Pump with Remote Outdoor Unit-Air-Source) | Centrally-Ducted | DLCURAH36ABK | EA*4X42L21A* | *80VSL0701716B* | 35400 | 15.5 | 9.5 | 8.1 | 38500 | 35200 | 91.43% | 1.9
212969959 | 2.95 | Yes | ARCOAIRE | HRCU-A-CB (Split System: Heat Pump with Remote Outdoor Unit-Air-Source) | Centrally-Ducted | DLCURAH36ABK | END4X42L17** | *80VSL0451412B* | 35400 | 16 | 10 | 8.1 | 38500 | 35000 | 90.91% | 1.94
212974195 | 2.95 | Yes | ARCOAIRE | HRCU-A-CB (Split System: Heat Pump with Remote Outdoor Unit-Air-Source) | Centrally-Ducted | DLCURAH36ABK | EA*4X48L24A* | *96VSN0802120B* | 35400 | 16.5 | 10 | 8.1 | 37800 | 34600 | 91.53% | 2
212976528 | 2.95 | Yes | ARCOAIRE | HRCU-A-CB (Split System: Heat Pump with Remote Outdoor Unit-Air-Source) | Centrally-Ducted | DLCURAH36ABK | EA*4X48L24A* | *96VTN0802120B* | 35400 | 16.5 | 10 | 8.1 | 37800 | 34600 | 91.53% | 2
212976303 | 2.95 | Yes | ARCOAIRE | HRCU-A-CB (Split System: Heat Pump with Remote Outdoor Unit-Air-Source) | Centrally-Ducted | DLCURAH36ABK | EA*4X48L21A* | *96VTN0801716B* | 35400 | 16 | 10 | 8.1 | 37800 | 34800 | 92.06% | 2
212978481 | 2.95 | Yes | ARCOAIRE | HRCU-A-CB (Split System: Heat Pump with Remote Outdoor Unit-Air-Source) | Centrally-Ducted | DLCURAH36ABK | EA*4X48L21A* | *80MS(N,L)0701712A* | 35400 | 16.5 | 10 | 8.1 | 37800 | 34600 | 91.53% | 2
212974055 | 2.95 | Yes | ARCOAIRE | HRCU-A-CB (Split System: Heat Pump with Remote Outdoor Unit-Air-Source) | Centrally-Ducted | DLCURAH36ABK | EA*4X48L21A* | *96VSN0801716B* | 35400 | 16 | 10 | 8.1 | 37800 | 34800 | 92.06% | 2
212988977 | 2.95 | Yes | ARCOAIRE | HRCU-A-CB (Split System: Heat Pump with Remote Outdoor Unit-Air-Source) | Centrally-Ducted | DLCURAH36ABK | EA*4X48L21A* | *95MSU0601716A* | 35400 | 16 | 10 | 8.1 | 37800 | 34600 | 91.53% | 2
212979405 | 2.95 | Yes | ARCOAIRE | HRCU-A-CB (Split System: Heat Pump with Remote Outdoor Unit-Air-Source) | Centrally-Ducted | DLCURAH36ABK | EA*4X48L21A* | *80MS(N,L)0702116A* | 35400 | 16.5 | 10 | 8.1 | 37800 | 34600 | 91.53% | 2
213607726 | 2.95 | Yes | ARCOAIRE | HRCU-A-CB (Split System: Heat Pump with Remote Outdoor Unit-Air-Source) | Centrally-Ducted | DLCURAH36ABK | FTMA4B36L0C* |  | 35400 | 16.5 | 10 | 8.5 | 38000 | 35200 | 92.63% | 1.86
213079858 | 2.95 | Yes | ARCOAIRE | HRCU-A-CB (Split System: Heat Pump with Remote Outdoor Unit-Air-Source) | Centrally-Ducted | DLCURAH36ABK | EA*4X42L21A* | *92MSN1002122A* | 35400 | 16.5 | 10 | 8.1 | 38500 | 35000 | 90.91% | 1.88
213249338 | 2.95 | Yes | ARCOAIRE | HRCU-A-CB (Split System: Heat Pump with Remote Outdoor Unit-Air-Source) | Centrally-Ducted | DLCURAH36ABK | FEVA0036**+NAVA43601CK |  | 35400 | 16 | 10 | 8.5 | 38500 | 35000 | 90.91% | 1.9
214229314 | 2.95 | Yes | ARCOAIRE | HRCU-A-CB (Split System: Heat Pump with Remote Outdoor Unit-Air-Source) | Centrally-Ducted | DLCURAH36ABK | END4X42L17** | *80MSU0601716A* | 35400 | 16 | 10 | 8.1 | 38500 | 35000 | 90.91% | 1.96
213796737 | 2.95 | No | BRYANT | HRCU-A-CB (Split System: Heat Pump with Remote Outdoor Unit-Air-Source) | Centrally-Ducted | 38MURAQ36AB3 | V,C36H***P429+CBPE3A* |  | 35400 | 15.2 | 9.5 | 8.25 | 36200 | 31200 | 86.19% | 1.8
213608441 | 2.95 | No | BRYANT | HRCU-A-C (Split System: Heat Pump with Remote Outdoor Unit with No Indoor Fan --Air Source) | Centrally-Ducted | 38MURAQ36AB3 | H,PG33936+TD |  | 35400 | 15.2 | 9.5 | 8.35 | 36200 | 31200 | 86.19% | 1.8
213608455 | 2.95 | No | BRYANT | HRCU-A-C (Split System: Heat Pump with Remote Outdoor Unit with No Indoor Fan --Air Source) | Centrally-Ducted | 38MURAQ36AB3 | CDP36J15P+TD |  | 35400 | 15.2 | 9.5 | 8.35 | 36200 | 31200 | 86.19% | 1.8
212383010 | 2.95 | No | BRYANT HEATING AND COOLING SYSTEMS | HRCU-A-CB (Split System: Heat Pump with Remote Outdoor Unit-Air-Source) | Centrally-Ducted | 38MURAQ36AB3* | CAP**3617AL* | 912SD36060E14*** | 35400 | 15.2 | 9.5 | 8.1 | 39500 | 35400 | 89.62% | 1.82
212383447 | 2.95 | No | BRYANT HEATING AND COOLING SYSTEMS | HRCU-A-CB (Split System: Heat Pump with Remote Outdoor Unit-Air-Source) | Centrally-Ducted | 38MURAQ36AB3* | CAP**4221AL* | OVLAAB048112 | 35400 | 15.2 | 9.5 | 8.1 | 39500 | 35200 | 89.11% | 1.88
212383207 | 2.95 | No | BRYANT HEATING AND COOLING SYSTEMS | HRCU-A-CB (Split System: Heat Pump with Remote Outdoor Unit-Air-Source) | Centrally-Ducted | 38MURAQ36AB3* | CAP**3621AL* | 935SA60100E21*** | 35400 | 16 | 9.5 | 8.1 | 39500 | 35200 | 89.11% | 1.82
210450258 | 2.95 | Yes | BRYANT HEATING AND COOLING SYSTEMS | HRCU-A-CB (Split System: Heat Pump with Remote Outdoor Unit-Air-Source) | Centrally-Ducted | 38MURAQ36AB3* | CNPV*4217AL* | 926TB48080V17*** | 35400 | 15.5 | 10 | 8.5 | 38500 | 35000 | 90.91% | 1.94
212383113 | 2.95 | No | BRYANT HEATING AND COOLING SYSTEMS | HRCU-A-CB (Split System: Heat Pump with Remote Outdoor Unit-Air-Source) | Centrally-Ducted | 38MURAQ36AB3* | CAP**3621AL* | 926SA60080V21*** | 35400 | 16 | 9.5 | 8.1 | 39500 | 35200 | 89.11% | 1.82
211227396 | 2.95 | No | BRYANT HEATING AND COOLING SYSTEMS | HRCU-A-CB (Split System: Heat Pump with Remote Outdoor Unit-Air-Source) | Centrally-Ducted | 38MURAQ36AB3* | CAP**4221AL* | 82*SA60070V21*** | 35400 | 16 | 9.5 | 8.1 | 38500 | 35000 | 90.91% | 1.88
211227519 | 2.95 | Yes | BRYANT HEATING AND COOLING SYSTEMS | HRCU-A-CB (Split System: Heat Pump with Remote Outdoor Unit-Air-Source) | Centrally-Ducted | 38MURAQ36AB3* | CAP**4221AL* | 912SD48080E17*** | 35400 | 16 | 10 | 8.1 | 38500 | 35000 | 90.91% | 1.88
211227885 | 2.95 | Yes | BRYANT HEATING AND COOLING SYSTEMS | HRCU-A-CB (Split System: Heat Pump with Remote Outdoor Unit-Air-Source) | Centrally-Ducted | 38MURAQ36AB3* | CAP**4224AL* | 82*SA66110V24*** | 35400 | 16.5 | 10 | 8.1 | 38500 | 35000 | 90.91% | 1.88
211227366 | 2.95 | Yes | BRYANT HEATING AND COOLING SYSTEMS | HRCU-A-CB (Split System: Heat Pump with Remote Outdoor Unit-Air-Source) | Centrally-Ducted | 38MURAQ36AB3* | CAP**4221AL* | 8(0,1)*SA60110E21*** | 35400 | 16 | 10 | 8.1 | 38500 | 35000 | 90.91% | 1.88
211227458 | 2.95 | Yes | BRYANT HEATING AND COOLING SYSTEMS | HRCU-A-CB (Split System: Heat Pump with Remote Outdoor Unit-Air-Source) | Centrally-Ducted | 38MURAQ36AB3* | CAP**4221AL* | 82*TA48070V17*** | 35400 | 16 | 10 | 8.1 | 38500 | 35000 | 90.91% | 1.88
211227508 | 2.95 | Yes | BRYANT HEATING AND COOLING SYSTEMS | HRCU-A-CB (Split System: Heat Pump with Remote Outdoor Unit-Air-Source) | Centrally-Ducted | 38MURAQ36AB3* | CAP**4221AL* | 912SD42060E17*** | 35400 | 16 | 10 | 8.1 | 38500 | 35000 | 90.91% | 1.88
211229192 | 2.95 | No | BRYANT HEATING AND COOLING SYSTEMS | HRCU-A-CB (Split System: Heat Pump with Remote Outdoor Unit-Air-Source) | Centrally-Ducted | 38MURAQ36AB3* | CAP**4821AL* | OVLAAB036098 | 35400 | 15.2 | 9.5 | 8.1 | 38500 | 34800 | 90.39% | 2.02
211228148 | 2.95 | No | BRYANT HEATING AND COOLING SYSTEMS | HRCU-A-CB (Split System: Heat Pump with Remote Outdoor Unit-Air-Source) | Centrally-Ducted | 38MURAQ36AB3* | CAP**4224AL* | OVLAAB048112 | 35400 | 15.2 | 9.5 | 8.1 | 39500 | 35200 | 89.11% | 1.88
211227812 | 2.95 | Yes | BRYANT HEATING AND COOLING SYSTEMS | HRCU-A-CB (Split System: Heat Pump with Remote Outdoor Unit-Air-Source) | Centrally-Ducted | 38MURAQ36AB3* | CAP**4224AL* | 8(0,1)*SA60110E21*** | 35400 | 16 | 10 | 8.1 | 38500 | 35000 | 90.91% | 1.88
211227710 | 2.95 | Yes | BRYANT HEATING AND COOLING SYSTEMS | HRCU-A-CB (Split System: Heat Pump with Remote Outdoor Unit-Air-Source) | Centrally-Ducted | 38MURAQ36AB3* | CAP**4221AL* | 926TB66100V21*** | 35400 | 16.5 | 10 | 8.1 | 38500 | 35000 | 90.91% | 1.88
211228129 | 2.95 | Yes | BRYANT HEATING AND COOLING SYSTEMS | HRCU-A-CB (Split System: Heat Pump with Remote Outdoor Unit-Air-Source) | Centrally-Ducted | 38MURAQ36AB3* | CAP**4224AL* | 926TB66100V21*** | 35400 | 16.5 | 10 | 8.1 | 38500 | 35000 | 90.91% | 1.88
211227858 | 2.95 | No | BRYANT HEATING AND COOLING SYSTEMS | HRCU-A-CB (Split System: Heat Pump with Remote Outdoor Unit-Air-Source) | Centrally-Ducted | 38MURAQ36AB3* | CAP**4224AL* | 82*SA60070V21*** | 35400 | 16 | 9.5 | 8.1 | 38500 | 35000 | 90.91% | 1.88
211229024 | 2.95 | No | BRYANT HEATING AND COOLING SYSTEMS | HRCU-A-CB (Split System: Heat Pump with Remote Outdoor Unit-Air-Source) | Centrally-Ducted | 38MURAQ36AB3* | CAP**4821AL* | 915SB48080E17*** | 35400 | 15.5 | 9.5 | 8.1 | 37800 | 34800 | 92.06% | 2.02
211228913 | 2.95 | Yes | BRYANT HEATING AND COOLING SYSTEMS | HRCU-A-CB (Split System: Heat Pump with Remote Outdoor Unit-Air-Source) | Centrally-Ducted | 38MURAQ36AB3* | CAP**4821AL* | 82*TA60090V21*** | 35400 | 16 | 10 | 8.1 | 37800 | 34600 | 91.53% | 2.02
211229013 | 2.95 | No | BRYANT HEATING AND COOLING SYSTEMS | HRCU-A-CB (Split System: Heat Pump with Remote Outdoor Unit-Air-Source) | Centrally-Ducted | 38MURAQ36AB3* | CAP**4821AL* | 915SB42060E17*** | 35400 | 15.5 | 9.5 | 8.1 | 38500 | 34800 | 90.39% | 2.02
211227800 | 2.95 | Yes | BRYANT HEATING AND COOLING SYSTEMS | HRCU-A-CB (Split System: Heat Pump with Remote Outdoor Unit-Air-Source) | Centrally-Ducted | 38MURAQ36AB3* | CAP**4224AL* | 8(0,1)*SA60090E24*** | 35400 | 16 | 10 | 8.1 | 38500 | 35000 | 90.91% | 1.88
211227824 | 2.95 | Yes | BRYANT HEATING AND COOLING SYSTEMS | HRCU-A-CB (Split System: Heat Pump with Remote Outdoor Unit-Air-Source) | Centrally-Ducted | 38MURAQ36AB3* | CAP**4224AL* | 8(0,1)*SA60110E24*** | 35400 | 16.5 | 10 | 8.1 | 38500 | 35000 | 90.91% | 1.88
211229075 | 2.95 | No | BRYANT HEATING AND COOLING SYSTEMS | HRCU-A-CB (Split System: Heat Pump with Remote Outdoor Unit-Air-Source) | Centrally-Ducted | 38MURAQ36AB3* | CAP**4821AL* | 926SA42060V17*** | 35400 | 15.5 | 9.5 | 8.1 | 38500 | 34800 | 90.39% | 2.02
211226315 | 2.95 | No | BRYANT HEATING AND COOLING SYSTEMS | HRCU-A-CB (Split System: Heat Pump with Remote Outdoor Unit-Air-Source) | Centrally-Ducted | 38MURAQ36AB3* | CAP**3621AL* | 82*TA48090V17*** | 35400 | 16 | 9.5 | 8.1 | 39500 | 35200 | 89.11% | 1.82
211228069 | 2.95 | Yes | BRYANT HEATING AND COOLING SYSTEMS | HRCU-A-CB (Split System: Heat Pump with Remote Outdoor Unit-Air-Source) | Centrally-Ducted | 38MURAQ36AB3* | CAP**4224AL* | 926SA66120V24*** | 35400 | 16 | 10 | 8.1 | 38500 | 35000 | 90.91% | 1.88
211228848 | 2.95 | Yes | BRYANT HEATING AND COOLING SYSTEMS | HRCU-A-CB (Split System: Heat Pump with Remote Outdoor Unit-Air-Source) | Centrally-Ducted | 38MURAQ36AB3* | CAP**4821AL* | 82*SA60090V21*** | 35400 | 16 | 10 | 8.1 | 37800 | 34600 | 91.53% | 2.02
211229163 | 2.95 | Yes | BRYANT HEATING AND COOLING SYSTEMS | HRCU-A-CB (Split System: Heat Pump with Remote Outdoor Unit-Air-Source) | Centrally-Ducted | 38MURAQ36AB3* | CAP**4821AL* | 926TB60080V21*** | 35400 | 16 | 10 | 8.1 | 37800 | 34600 | 91.53% | 2.02
211227447 | 2.95 | Yes | BRYANT HEATING AND COOLING SYSTEMS | HRCU-A-CB (Split System: Heat Pump with Remote Outdoor Unit-Air-Source) | Centrally-Ducted | 38MURAQ36AB3* | CAP**4221AL* | 83*SA60100E21*** | 35400 | 16 | 10 | 8.1 | 38500 | 35000 | 90.91% | 1.88
213076552 | 2.95 | Yes | BRYANT HEATING AND COOLING SYSTEMS | HRCU-A-CB (Split System: Heat Pump with Remote Outdoor Unit-Air-Source) | Centrally-Ducted | 38MURAQ36AB3* | CNPV*4217AL* | 82*TB48070V17*** | 35400 | 16 | 10 | 8.1 | 38500 | 35000 | 90.91% | 1.94
213076462 | 2.95 | Yes | BRYANT HEATING AND COOLING SYSTEMS | HRCU-A-CB (Split System: Heat Pump with Remote Outdoor Unit-Air-Source) | Centrally-Ducted | 38MURAQ36AB3* | CNPV*4217AL* | 82*TB36045V14*** | 35400 | 16 | 10 | 8.1 | 38500 | 35000 | 90.91% | 1.94
213077625 | 2.95 | Yes | BRYANT HEATING AND COOLING SYSTEMS | HRCU-A-CB (Split System: Heat Pump with Remote Outdoor Unit-Air-Source) | Centrally-Ducted | 38MURAQ36AB3* | CAP**4224AL* | 926TC60100V21*** | 35400 | 16.5 | 10 | 8.1 | 38500 | 35000 | 90.91% | 1.88
213076244 | 2.95 | Yes | BRYANT HEATING AND COOLING SYSTEMS | HRCU-A-CB (Split System: Heat Pump with Remote Outdoor Unit-Air-Source) | Centrally-Ducted | 38MURAQ36AB3* | CAP**3621AL* | 935SB66100M21*** | 35400 | 16 | 10 | 8.1 | 38500 | 35200 | 91.43% | 1.84
213076728 | 2.95 | Yes | BRYANT HEATING AND COOLING SYSTEMS | HRCU-A-CB (Split System: Heat Pump with Remote Outdoor Unit-Air-Source) | Centrally-Ducted | 38MURAQ36AB3* | CAP**3621AL* | 82*TB66110V21*** | 35400 | 16 | 10 | 8.1 | 39000 | 35200 | 90.26% | 1.84
213077156 | 2.95 | Yes | BRYANT HEATING AND COOLING SYSTEMS | HRCU-A-CB (Split System: Heat Pump with Remote Outdoor Unit-Air-Source) | Centrally-Ducted | 38MURAQ36AB3* | CAP**4221AL* | 926SB60100V21*** | 35400 | 16 | 10 | 8.1 | 38500 | 35200 | 91.43% | 1.88
213077722 | 2.95 | Yes | BRYANT HEATING AND COOLING SYSTEMS | HRCU-A-CB (Split System: Heat Pump with Remote Outdoor Unit-Air-Source) | Centrally-Ducted | 38MURAQ36AB3* | CAP**4221AL* | 926TC66100V21*** | 35400 | 16.5 | 10 | 8.1 | 38500 | 35000 | 90.91% | 1.88
213077901 | 2.95 | Yes | BRYANT HEATING AND COOLING SYSTEMS | HRCU-A-CB (Split System: Heat Pump with Remote Outdoor Unit-Air-Source) | Centrally-Ducted | 38MURAQ36AB3* | CNPV*4217AL* | 8(0,1)*SB36070M14*** | 35400 | 16 | 10 | 8.1 | 38500 | 35000 | 90.91% | 1.94
213078520 | 2.95 | Yes | BRYANT HEATING AND COOLING SYSTEMS | HRCU-A-CB (Split System: Heat Pump with Remote Outdoor Unit-Air-Source) | Centrally-Ducted | 38MURAQ36AB3* | CAP**4224AL* | 8(0,1)*SB60090M21*** | 35400 | 16.5 | 10 | 8.1 | 38500 | 35000 | 90.91% | 1.9
213078604 | 2.95 | Yes | BRYANT HEATING AND COOLING SYSTEMS | HRCU-A-CB (Split System: Heat Pump with Remote Outdoor Unit-Air-Source) | Centrally-Ducted | 38MURAQ36AB3* | CAP**3621AL* | 8(0,1)*SB60110M21*** | 35400 | 16.5 | 10 | 8.1 | 38500 | 35200 | 91.43% | 1.84
213076860 | 2.95 | Yes | BRYANT HEATING AND COOLING SYSTEMS | HRCU-A-CB (Split System: Heat Pump with Remote Outdoor Unit-Air-Source) | Centrally-Ducted | 38MURAQ36AB3* | CAP**4224AL* | 82*TB66135V24*** | 35400 | 16.5 | 10 | 8.1 | 38500 | 35000 | 90.91% | 1.88
213077236 | 2.95 | Yes | BRYANT HEATING AND COOLING SYSTEMS | HRCU-A-CB (Split System: Heat Pump with Remote Outdoor Unit-Air-Source) | Centrally-Ducted | 38MURAQ36AB3* | CAP**4224AL* | 926SB66120V24*** | 35400 | 16 | 10 | 8.1 | 38500 | 35000 | 90.91% | 1.9
213078509 | 2.95 | Yes | BRYANT HEATING AND COOLING SYSTEMS | HRCU-A-CB (Split System: Heat Pump with Remote Outdoor Unit-Air-Source) | Centrally-Ducted | 38MURAQ36AB3* | CAP**4221AL* | 8(0,1)*SB60090M21*** | 35400 | 16.5 | 10 | 8.1 | 38500 | 35000 | 90.91% | 1.88
213079046 | 2.95 | Yes | BRYANT HEATING AND COOLING SYSTEMS | HRCU-A-CB (Split System: Heat Pump with Remote Outdoor Unit-Air-Source) | Centrally-Ducted | 38MURAQ36AB3* | CNPV*4217AL* | 83*SB36040M17*** | 35400 | 15.5 | 10 | 8.5 | 39000 | 34800 | 89.23% | 1.94
213078304 | 2.95 | Yes | BRYANT HEATING AND COOLING SYSTEMS | HRCU-A-CB (Split System: Heat Pump with Remote Outdoor Unit-Air-Source) | Centrally-Ducted | 38MURAQ36AB3* | CAP**4221AL* | 8(0,1)*SB42090M17*** | 35400 | 16.5 | 10 | 8.1 | 38500 | 35000 | 90.91% | 1.88
213079856 | 2.95 | Yes | BRYANT HEATING AND COOLING SYSTEMS | HRCU-A-CB (Split System: Heat Pump with Remote Outdoor Unit-Air-Source) | Centrally-Ducted | 38MURAQ36AB3* | CAP**4221AL* | 912SE66100M21*** | 35400 | 16.5 | 10 | 8.1 | 38500 | 35000 | 90.91% | 1.88
213080304 | 2.95 | Yes | BRYANT HEATING AND COOLING SYSTEMS | HRCU-A-CB (Split System: Heat Pump with Remote Outdoor Unit-Air-Source) | Centrally-Ducted | 38MURAQ36AB3* | CAP**4224AL* | 916SA60100M21*** | 35400 | 16 | 10 | 8.1 | 38500 | 35000 | 90.91% | 1.88
213079865 | 2.95 | Yes | BRYANT HEATING AND COOLING SYSTEMS | HRCU-A-CB (Split System: Heat Pump with Remote Outdoor Unit-Air-Source) | Centrally-Ducted | 38MURAQ36AB3* | CAP**4224AL* | 912SE66100M21*** | 35400 | 16.5 | 10 | 8.1 | 38500 | 35000 | 90.91% | 1.9
213078766 | 2.95 | Yes | BRYANT HEATING AND COOLING SYSTEMS | HRCU-A-CB (Split System: Heat Pump with Remote Outdoor Unit-Air-Source) | Centrally-Ducted | 38MURAQ36AB3* | CAP**4224AL* | 8(0,1)*SB60135M24*** | 35400 | 16.5 | 10 | 8.1 | 38500 | 35000 | 90.91% | 1.88
213079766 | 2.95 | Yes | BRYANT HEATING AND COOLING SYSTEMS | HRCU-A-CB (Split System: Heat Pump with Remote Outdoor Unit-Air-Source) | Centrally-Ducted | 38MURAQ36AB3* | CAP**4224AL* | 912SE60100M21*** | 35400 | 16.5 | 10 | 8.1 | 38500 | 35000 | 90.91% | 1.88
213080403 | 2.95 | Yes | BRYANT HEATING AND COOLING SYSTEMS | HRCU-A-CB (Split System: Heat Pump with Remote Outdoor Unit-Air-Source) | Centrally-Ducted | 38MURAQ36AB3* | CAP**4224AL* | 916SA66100M21*** | 35400 | 16 | 10 | 8.5 | 38500 | 35000 | 90.91% | 1.88
213080040 | 2.95 | No | BRYANT HEATING AND COOLING SYSTEMS | HRCU-A-CB (Split System: Heat Pump with Remote Outdoor Unit-Air-Source) | Centrally-Ducted | 38MURAQ36AB3* | CAP**4221AL* | 916SA48080M17*** | 35400 | 15.5 | 9.5 | 8.1 | 38500 | 35200 | 91.43% | 1.88
213080292 | 2.95 | Yes | BRYANT HEATING AND COOLING SYSTEMS | HRCU-A-CB (Split System: Heat Pump with Remote Outdoor Unit-Air-Source) | Centrally-Ducted | 38MURAQ36AB3* | CAP**4221AL* | 916SA60100M21*** | 35400 | 16 | 10 | 8.1 | 38500 | 35000 | 90.91% | 1.88
213077166 | 2.95 | Yes | BRYANT HEATING AND COOLING SYSTEMS | HRCU-A-CB (Split System: Heat Pump with Remote Outdoor Unit-Air-Source) | Centrally-Ducted | 38MURAQ36AB3* | CAP**4224AL* | 926SB60100V21*** | 35400 | 16 | 10 | 8.1 | 38500 | 35200 | 91.43% | 1.88
213079556 | 2.95 | Yes | BRYANT HEATING AND COOLING SYSTEMS | HRCU-A-CB (Split System: Heat Pump with Remote Outdoor Unit-Air-Source) | Centrally-Ducted | 38MURAQ36AB3* | CAP**4221AL* | 912SE48080M17*** | 35400 | 16 | 10 | 8.1 | 38500 | 35000 | 90.91% | 1.88
213077612 | 2.95 | Yes | BRYANT HEATING AND COOLING SYSTEMS | HRCU-A-CB (Split System: Heat Pump with Remote Outdoor Unit-Air-Source) | Centrally-Ducted | 38MURAQ36AB3* | CAP**4221AL* | 926TC60100V21*** | 35400 | 16 | 10 | 8.1 | 38500 | 35000 | 90.91% | 1.88
213078926 | 2.95 | Yes | BRYANT HEATING AND COOLING SYSTEMS | HRCU-A-CB (Split System: Heat Pump with Remote Outdoor Unit-Air-Source) | Centrally-Ducted | 38MURAQ36AB3* | CNPV*4221AL* | 83*SB60100M21*** | 35400 | 15.5 | 10 | 8.5 | 38500 | 35200 | 91.43% | 1.88
213079472 | 2.95 | Yes | BRYANT HEATING AND COOLING SYSTEMS | HRCU-A-CB (Split System: Heat Pump with Remote Outdoor Unit-Air-Source) | Centrally-Ducted | 38MURAQ36AB3* | CNPV*4217AL* | 912SE42060M17*** | 35400 | 16 | 10 | 8.1 | 38500 | 35000 | 90.91% | 1.94
212617037 | 2.95 | No | BRYANT HEATING AND COOLING SYSTEMS | HRCU-A-CB (Split System: Heat Pump with Remote Outdoor Unit-Air-Source) | Centrally-Ducted | 38MURAQ36AB3* | CFC36XG32 |  | 35400 | 15.2 | 9.5 | 8.1 | 36800 | 34400 | 93.48% | 2
213607722 | 2.95 | Yes | BRYANT HEATING AND COOLING SYSTEMS | HRCU-A-CB (Split System: Heat Pump with Remote Outdoor Unit-Air-Source) | Centrally-Ducted | 38MURAQ36AB3* | FG4ANXC36L* |  | 35400 | 16.5 | 10 | 8.5 | 38000 | 35200 | 92.63% | 1.86
212976298 | 2.95 | Yes | BRYANT HEATING AND COOLING SYSTEMS | HRCU-A-CB (Split System: Heat Pump with Remote Outdoor Unit-Air-Source) | Centrally-Ducted | 38MURAQ36AB3* | CAP**4821AL* | 926TC48080V17*** | 35400 | 16 | 10 | 8.1 | 37800 | 34800 | 92.06% | 2
213607721 | 2.95 | Yes | BRYANT HEATING AND COOLING SYSTEMS | HRCU-A-CB (Split System: Heat Pump with Remote Outdoor Unit-Air-Source) | Centrally-Ducted | 38MURAQ36AB3* | FT4BN(B,X)C36L* |  | 35400 | 16.5 | 10 | 8.5 | 38000 | 35200 | 92.63% | 1.86
212969957 | 2.95 | Yes | BRYANT HEATING AND COOLING SYSTEMS | HRCU-A-CB (Split System: Heat Pump with Remote Outdoor Unit-Air-Source) | Centrally-Ducted | 38MURAQ36AB3* | CNPV*4217AL* | 82*SB36045V14*** | 35400 | 16 | 10 | 8.1 | 38500 | 35000 | 90.91% | 1.94
212979402 | 2.95 | Yes | BRYANT HEATING AND COOLING SYSTEMS | HRCU-A-CB (Split System: Heat Pump with Remote Outdoor Unit-Air-Source) | Centrally-Ducted | 38MURAQ36AB3* | CAP**4821AL* | 8(0,1)*SB48070M21*** | 35400 | 16.5 | 10 | 8.1 | 37800 | 34600 | 91.53% | 2
213607723 | 2.95 | Yes | BRYANT HEATING AND COOLING SYSTEMS | HRCU-A-CB (Split System: Heat Pump with Remote Outdoor Unit-Air-Source) | Centrally-Ducted | 38MURAQ36AB3* | PF4TNXC36L* |  | 35400 | 16.5 | 10 | 8.5 | 38000 | 35200 | 92.63% | 1.86
212974053 | 2.95 | Yes | BRYANT HEATING AND COOLING SYSTEMS | HRCU-A-CB (Split System: Heat Pump with Remote Outdoor Unit-Air-Source) | Centrally-Ducted | 38MURAQ36AB3* | CAP**4821AL* | 926SB48080V17*** | 35400 | 16 | 10 | 8.1 | 37800 | 34800 | 92.06% | 2
212978478 | 2.95 | Yes | BRYANT HEATING AND COOLING SYSTEMS | HRCU-A-CB (Split System: Heat Pump with Remote Outdoor Unit-Air-Source) | Centrally-Ducted | 38MURAQ36AB3* | CAP**4821AL* | 8(0,1)*SB36070M17*** | 35400 | 16.5 | 10 | 8.1 | 37800 | 34600 | 91.53% | 2
212974193 | 2.95 | Yes | BRYANT HEATING AND COOLING SYSTEMS | HRCU-A-CB (Split System: Heat Pump with Remote Outdoor Unit-Air-Source) | Centrally-Ducted | 38MURAQ36AB3* | CAP**4824AL* | 926SB60080V21*** | 35400 | 16.5 | 10 | 8.1 | 37800 | 34600 | 91.53% | 2
212970407 | 2.95 | No | BRYANT HEATING AND COOLING SYSTEMS | HRCU-A-CB (Split System: Heat Pump with Remote Outdoor Unit-Air-Source) | Centrally-Ducted | 38MURAQ36AB3* | CAP**4221AL* | 82*SB48070V17*** | 35400 | 15.5 | 9.5 | 8.1 | 38000 | 35200 | 92.63% | 1.9
212976525 | 2.95 | Yes | BRYANT HEATING AND COOLING SYSTEMS | HRCU-A-CB (Split System: Heat Pump with Remote Outdoor Unit-Air-Source) | Centrally-Ducted | 38MURAQ36AB3* | CAP**4824AL* | 926TC60080V21*** | 35400 | 16.5 | 10 | 8.1 | 37800 | 34600 | 91.53% | 2
214588346 | 2.95 | Yes | BRYANT HEATING AND COOLING SYSTEMS | HRCU-A-CB (Split System: Heat Pump with Remote Outdoor Unit-Air-Source) | Centrally-Ducted | 38MURAQ36AB3* | PL36H210P749 | 926TC66100V21*** | 35400 | 16 | 10 | 8.1 | 36800 | 34600 | 94.02% | 1.88
213077732 | 2.95 | Yes | BRYANT HEATING AND COOLING SYSTEMS | HRCU-A-CB (Split System: Heat Pump with Remote Outdoor Unit-Air-Source) | Centrally-Ducted | 38MURAQ36AB3* | CAP**4224AL* | 926TC66100V21*** | 35400 | 16.5 | 10 | 8.1 | 38500 | 35000 | 90.91% | 1.88
213078586 | 2.95 | Yes | BRYANT HEATING AND COOLING SYSTEMS | HRCU-A-CB (Split System: Heat Pump with Remote Outdoor Unit-Air-Source) | Centrally-Ducted | 38MURAQ36AB3* | CAP**4224AL* | 8(0,1)*SB60090M24*** | 35400 | 16.5 | 10 | 8.1 | 38500 | 35000 | 90.91% | 1.9
213078818 | 2.95 | No | BRYANT HEATING AND COOLING SYSTEMS | HRCU-A-CB (Split System: Heat Pump with Remote Outdoor Unit-Air-Source) | Centrally-Ducted | 38MURAQ36AB3* | CAP**3617AL* | 83*SB60100M21*** | 35400 | 15.5 | 9.5 | 8.1 | 39000 | 35400 | 90.77% | 1.84
214731211 | 2.95 | Yes | BRYANT HEATING AND COOLING SYSTEMS | HRCU-A-CB (Split System: Heat Pump with Remote Outdoor Unit-Air-Source) | Centrally-Ducted | 38MURAQ36AB3* | H,PG81936 | 926TC48080V17*** | 35400 | 16 | 10 | 8.1 | 36800 | 34600 | 94.02% | 1.98
214731220 | 2.95 | Yes | BRYANT HEATING AND COOLING SYSTEMS | HRCU-A-CB (Split System: Heat Pump with Remote Outdoor Unit-Air-Source) | Centrally-Ducted | 38MURAQ36AB3* | H,PG9J936 | 926TC60100V21*** | 35400 | 16 | 10 | 8.1 | 36800 | 34600 | 94.02% | 1.88
214731217 | 2.95 | Yes | BRYANT HEATING AND COOLING SYSTEMS | HRCU-A-CB (Split System: Heat Pump with Remote Outdoor Unit-Air-Source) | Centrally-Ducted | 38MURAQ36AB3* | H,PG35936 | 926TC60100V21*** | 35400 | 16 | 10 | 8.1 | 36800 | 34600 | 94.02% | 1.88
214229310 | 2.95 | Yes | BRYANT HEATING AND COOLING SYSTEMS | HRCU-A-CB (Split System: Heat Pump with Remote Outdoor Unit-Air-Source) | Centrally-Ducted | 38MURAQ36AB3* | CNPV*4217AL* | 83*SB48060M17*** | 35400 | 16 | 10 | 8.1 | 38500 | 35000 | 90.91% | 1.96
214588344 | 2.95 | Yes | BRYANT HEATING AND COOLING SYSTEMS | HRCU-A-CB (Split System: Heat Pump with Remote Outdoor Unit-Air-Source) | Centrally-Ducted | 38MURAQ36AB3* | C36A***L159 | 926TC60100V21*** | 35400 | 16 | 10 | 8.1 | 36800 | 34600 | 94.02% | 1.88
214588343 | 2.95 | Yes | BRYANT HEATING AND COOLING SYSTEMS | HRCU-A-CB (Split System: Heat Pump with Remote Outdoor Unit-Air-Source) | Centrally-Ducted | 38MURAQ36AB3* | PL36H210P749 | 926TC60100V21*** | 35400 | 16 | 10 | 8.1 | 36800 | 34600 | 94.02% | 1.88
212988974 | 2.95 | Yes | BRYANT HEATING AND COOLING SYSTEMS | HRCU-A-CB (Split System: Heat Pump with Remote Outdoor Unit-Air-Source) | Centrally-Ducted | 38MURAQ36AB3* | CAP**4821AL* | 935SB48060M17*** | 35400 | 16 | 10 | 8.1 | 37800 | 34600 | 91.53% | 2
213249335 | 2.95 | Yes | BRYANT HEATING AND COOLING SYSTEMS | HRCU-A-CB (Split System: Heat Pump with Remote Outdoor Unit-Air-Source) | Centrally-Ducted | 38MURAQ36AB3* | FEVA0036**+NAVA43601CK |  | 35400 | 16 | 10 | 8.5 | 38500 | 35000 | 90.91% | 1.9
213146420 | 2.95 | No | BRYANT HEATING AND COOLING SYSTEMS | HRCU-A-CB (Split System: Heat Pump with Remote Outdoor Unit-Air-Source) | Centrally-Ducted | 38MURAQ36AB3* | C36A***L129+AEFE3A* |  | 35400 | 15.2 | 9.5 | 8.1 | 36800 | 34400 | 93.48% | 2
213312025 | 2.95 | No | BRYANT HEATING AND COOLING SYSTEMS | HRCU-A-CB (Split System: Heat Pump with Remote Outdoor Unit-Air-Source) | Centrally-Ducted | 38MURAQ36AB3* | C36A***L129+CBPE3A* |  | 35400 | 15.2 | 9.5 | 8.1 | 36800 | 34400 | 93.48% | 2
212383009 | 2.95 | No | CARRIER | HRCU-A-CB (Split System: Heat Pump with Remote Outdoor Unit-Air-Source) | Centrally-Ducted | 38MURAQ36AB3* | CAP**3617AL* | 59SC2D060E14**12 | 35400 | 15.2 | 9.5 | 8.1 | 39500 | 35400 | 89.62% | 1.82
212383112 | 2.95 | No | CARRIER | HRCU-A-CB (Split System: Heat Pump with Remote Outdoor Unit-Air-Source) | Centrally-Ducted | 38MURAQ36AB3* | CAP**3621AL* | 59SP6A080V21**20 | 35400 | 16 | 9.5 | 8.1 | 39500 | 35200 | 89.11% | 1.82
212383206 | 2.95 | No | CARRIER | HRCU-A-CB (Split System: Heat Pump with Remote Outdoor Unit-Air-Source) | Centrally-Ducted | 38MURAQ36AB3* | CAP**3621AL* | 59SU5A100E21**20 | 35400 | 16 | 9.5 | 8.1 | 39500 | 35200 | 89.11% | 1.82
210450200 | 2.95 | Yes | CARRIER | HRCU-A-CB (Split System: Heat Pump with Remote Outdoor Unit-Air-Source) | Centrally-Ducted | 38MURAQ36AB3* | CNPV*4217AL* | 59TP6B080V17**16 | 35400 | 15.5 | 10 | 8.5 | 38500 | 35000 | 90.91% | 1.94
210450257 | 2.95 | Yes | CARRIER | HRCU-A-CB (Split System: Heat Pump with Remote Outdoor Unit-Air-Source) | Centrally-Ducted | 38MURAQ36AB3* | CNPV*4217AL* | GG96VTAA48080B | 35400 | 15.5 | 10 | 8.5 | 38500 | 35000 | 90.91% | 1.94
213367406 | 2.95 | Yes | CARRIER | HRCU-A-CB (Split System: Heat Pump with Remote Outdoor Unit-Air-Source) | Centrally-Ducted | 38MURAQ36AB3* | H,PG9J936 | 59TP6C100V21**20 | 35400 | 16 | 10 | 8.1 | 36800 | 34600 | 94.02% | 1.88
213367407 | 2.95 | Yes | CARRIER | HRCU-A-CB (Split System: Heat Pump with Remote Outdoor Unit-Air-Source) | Centrally-Ducted | 38MURAQ36AB3* | H,PG9J936 | 59TP6C100V21**22 | 35400 | 16 | 10 | 8.1 | 36800 | 34600 | 94.02% | 1.88
212383446 | 2.95 | No | CARRIER | HRCU-A-CB (Split System: Heat Pump with Remote Outdoor Unit-Air-Source) | Centrally-Ducted | 38MURAQ36AB3* | CAP**4221AL* | OVLAAB048112 | 35400 | 15.2 | 9.5 | 8.1 | 39500 | 35200 | 89.11% | 1.88
211225789 | 2.95 | Yes | CARRIER | HRCU-A-CB (Split System: Heat Pump with Remote Outdoor Unit-Air-Source) | Centrally-Ducted | 38MURAQ36AB3* | CAP**4221AL* | 58SU*A100E21**20 | 35400 | 16 | 10 | 8.1 | 38500 | 35000 | 90.91% | 1.88
211225825 | 2.95 | Yes | CARRIER | HRCU-A-CB (Split System: Heat Pump with Remote Outdoor Unit-Air-Source) | Centrally-Ducted | 38MURAQ36AB3* | CAP**4224AL* | 58S(B,C)*A090E24**20 | 35400 | 16 | 10 | 8.1 | 38500 | 35000 | 90.91% | 1.88
211225827 | 2.95 | Yes | CARRIER | HRCU-A-CB (Split System: Heat Pump with Remote Outdoor Unit-Air-Source) | Centrally-Ducted | 38MURAQ36AB3* | CAP**4224AL* | 58S(B,C)*A110E24**20 | 35400 | 16.5 | 10 | 8.1 | 38500 | 35000 | 90.91% | 1.88
211225926 | 2.95 | Yes | CARRIER | HRCU-A-CB (Split System: Heat Pump with Remote Outdoor Unit-Air-Source) | Centrally-Ducted | 38MURAQ36AB3* | CAP**4821AL* | 58SP*A090V21**20 | 35400 | 16 | 10 | 8.1 | 37800 | 34600 | 91.53% | 2.02
211225790 | 2.95 | Yes | CARRIER | HRCU-A-CB (Split System: Heat Pump with Remote Outdoor Unit-Air-Source) | Centrally-Ducted | 38MURAQ36AB3* | CAP**4221AL* | 58TP*A070V17**16 | 35400 | 16 | 10 | 8.1 | 38500 | 35000 | 90.91% | 1.88
211225961 | 2.95 | No | CARRIER | HRCU-A-CB (Split System: Heat Pump with Remote Outdoor Unit-Air-Source) | Centrally-Ducted | 38MURAQ36AB3* | CAP**4821AL* | OVLAAB036098 | 35400 | 15.2 | 9.5 | 8.1 | 38500 | 34800 | 90.39% | 2.02
211225852 | 2.95 | Yes | CARRIER | HRCU-A-CB (Split System: Heat Pump with Remote Outdoor Unit-Air-Source) | Centrally-Ducted | 38MURAQ36AB3* | CAP**4224AL* | 59SP6A120V24**22 | 35400 | 16 | 10 | 8.1 | 38500 | 35000 | 90.91% | 1.88
211225949 | 2.95 | No | CARRIER | HRCU-A-CB (Split System: Heat Pump with Remote Outdoor Unit-Air-Source) | Centrally-Ducted | 38MURAQ36AB3* | CAP**4821AL* | 59SP6A060V17**14 | 35400 | 15.5 | 9.5 | 8.1 | 38500 | 34800 | 90.39% | 2.02
211225860 | 2.95 | No | CARRIER | HRCU-A-CB (Split System: Heat Pump with Remote Outdoor Unit-Air-Source) | Centrally-Ducted | 38MURAQ36AB3* | CAP**4224AL* | OVLAAB048112 | 35400 | 15.2 | 9.5 | 8.1 | 39500 | 35200 | 89.11% | 1.88
211225944 | 2.95 | No | CARRIER | HRCU-A-CB (Split System: Heat Pump with Remote Outdoor Unit-Air-Source) | Centrally-Ducted | 38MURAQ36AB3* | CAP**4821AL* | 59SC5B080E17**16 | 35400 | 15.5 | 9.5 | 8.1 | 37800 | 34800 | 92.06% | 2.02
211225784 | 2.95 | No | CARRIER | HRCU-A-CB (Split System: Heat Pump with Remote Outdoor Unit-Air-Source) | Centrally-Ducted | 38MURAQ36AB3* | CAP**4221AL* | 58SP*A070V21**20 | 35400 | 16 | 9.5 | 8.1 | 38500 | 35000 | 90.91% | 1.88
211225833 | 2.95 | Yes | CARRIER | HRCU-A-CB (Split System: Heat Pump with Remote Outdoor Unit-Air-Source) | Centrally-Ducted | 38MURAQ36AB3* | CAP**4224AL* | 58SP*A110V24**22 | 35400 | 16.5 | 10 | 8.1 | 38500 | 35000 | 90.91% | 1.88
211225797 | 2.95 | Yes | CARRIER | HRCU-A-CB (Split System: Heat Pump with Remote Outdoor Unit-Air-Source) | Centrally-Ducted | 38MURAQ36AB3* | CAP**4221AL* | 59SC2D080E17**16 | 35400 | 16 | 10 | 8.1 | 38500 | 35000 | 90.91% | 1.88
211225933 | 2.95 | Yes | CARRIER | HRCU-A-CB (Split System: Heat Pump with Remote Outdoor Unit-Air-Source) | Centrally-Ducted | 38MURAQ36AB3* | CAP**4821AL* | 58TP*A090V21**20 | 35400 | 16 | 10 | 8.1 | 37800 | 34600 | 91.53% | 2.02
211225678 | 2.95 | No | CARRIER | HRCU-A-CB (Split System: Heat Pump with Remote Outdoor Unit-Air-Source) | Centrally-Ducted | 38MURAQ36AB3* | CAP**3621AL* | 58TP*A090V17**16 | 35400 | 16 | 9.5 | 8.1 | 39500 | 35200 | 89.11% | 1.82
211225830 | 2.95 | No | CARRIER | HRCU-A-CB (Split System: Heat Pump with Remote Outdoor Unit-Air-Source) | Centrally-Ducted | 38MURAQ36AB3* | CAP**4224AL* | 58SP*A070V21**20 | 35400 | 16 | 9.5 | 8.1 | 38500 | 35000 | 90.91% | 1.88
211225781 | 2.95 | Yes | CARRIER | HRCU-A-CB (Split System: Heat Pump with Remote Outdoor Unit-Air-Source) | Centrally-Ducted | 38MURAQ36AB3* | CAP**4221AL* | 58S(B,C)*A110E21**20 | 35400 | 16 | 10 | 8.1 | 38500 | 35000 | 90.91% | 1.88
213881434 | 2.95 | Yes | CARRIER | HRCU-A-CB (Split System: Heat Pump with Remote Outdoor Unit-Air-Source) | Centrally-Ducted | 38MURAQ36AB3* | PL36H175P159 | 58TP*B090V17**16 | 35400 | 16 | 10 | 8.1 | 36800 | 34600 | 94.02% | 1.94
211225816 | 2.95 | Yes | CARRIER | HRCU-A-CB (Split System: Heat Pump with Remote Outdoor Unit-Air-Source) | Centrally-Ducted | 38MURAQ36AB3* | CAP**4221AL* | 59TP6B100V21**22 | 35400 | 16.5 | 10 | 8.1 | 38500 | 35000 | 90.91% | 1.88
211230945 | 2.95 | Yes | CARRIER | HRCU-A-CB (Split System: Heat Pump with Remote Outdoor Unit-Air-Source) | Centrally-Ducted | 38MURAQ36AB3* | CAP**4224AL* | GG96VTAA60100C | 35400 | 16.5 | 10 | 8.1 | 38500 | 35000 | 90.91% | 1.88
211225796 | 2.95 | Yes | CARRIER | HRCU-A-CB (Split System: Heat Pump with Remote Outdoor Unit-Air-Source) | Centrally-Ducted | 38MURAQ36AB3* | CAP**4221AL* | 59SC2D060E17**14 | 35400 | 16 | 10 | 8.1 | 38500 | 35000 | 90.91% | 1.88
211230944 | 2.95 | Yes | CARRIER | HRCU-A-CB (Split System: Heat Pump with Remote Outdoor Unit-Air-Source) | Centrally-Ducted | 38MURAQ36AB3* | CAP**4221AL* | GG96VTAA60100C | 35400 | 16.5 | 10 | 8.1 | 38500 | 35000 | 90.91% | 1.88
214629260 | 2.95 | Yes | CARRIER | HRCU-A-CB (Split System: Heat Pump with Remote Outdoor Unit-Air-Source) | Centrally-Ducted | 38MURAQ36AB3* | PL36H210P749 | 59SC6A100M21**22 | 35400 | 16 | 10 | 8.5 | 36800 | 34600 | 94.02% | 1.88
214629262 | 2.95 | Yes | CARRIER | HRCU-A-CB (Split System: Heat Pump with Remote Outdoor Unit-Air-Source) | Centrally-Ducted | 38MURAQ36AB3* | C36A***L159 | 59SC6A100M21**22 | 35400 | 16 | 10 | 8.5 | 36800 | 34600 | 94.02% | 1.88
214629093 | 2.95 | Yes | CARRIER | HRCU-A-CB (Split System: Heat Pump with Remote Outdoor Unit-Air-Source) | Centrally-Ducted | 38MURAQ36AB3* | V,C36H175P149 | 58S(B,C)*B090M17**14 | 35400 | 16 | 10 | 8.1 | 36800 | 34600 | 94.02% | 1.88
214629090 | 2.95 | Yes | CARRIER | HRCU-A-CB (Split System: Heat Pump with Remote Outdoor Unit-Air-Source) | Centrally-Ducted | 38MURAQ36AB3* | PL36H175P149 | 58S(B,C)*B090M17**14 | 35400 | 16 | 10 | 8.1 | 36800 | 34600 | 94.02% | 1.88
214629099 | 2.95 | Yes | CARRIER | HRCU-A-CB (Split System: Heat Pump with Remote Outdoor Unit-Air-Source) | Centrally-Ducted | 38MURAQ36AB3* | V,C36H175P159 | 58S(B,C)*B090M17**14 | 35400 | 16 | 10 | 8.1 | 36800 | 34600 | 94.02% | 1.94
214629021 | 2.95 | Yes | CARRIER | HRCU-A-CB (Split System: Heat Pump with Remote Outdoor Unit-Air-Source) | Centrally-Ducted | 38MURAQ36AB3* | PL36H175P159 | 58S(B,C)*B070M17**12 | 35400 | 16 | 10 | 8.1 | 36800 | 34600 | 94.02% | 1.94
214629121 | 2.95 | Yes | CARRIER | HRCU-A-CB (Split System: Heat Pump with Remote Outdoor Unit-Air-Source) | Centrally-Ducted | 38MURAQ36AB3* | C36A***L159 | 58S(B,C)*B090M21**20 | 35400 | 16 | 10 | 8.1 | 36800 | 34600 | 94.02% | 1.88
214629105 | 2.95 | Yes | CARRIER | HRCU-A-CB (Split System: Heat Pump with Remote Outdoor Unit-Air-Source) | Centrally-Ducted | 38MURAQ36AB3* | C36A***L159 | 58S(B,C)*B090M17**14 | 35400 | 16 | 10 | 8.1 | 36800 | 34600 | 94.02% | 1.88
214629119 | 2.95 | Yes | CARRIER | HRCU-A-CB (Split System: Heat Pump with Remote Outdoor Unit-Air-Source) | Centrally-Ducted | 38MURAQ36AB3* | PL36H210P749 | 58S(B,C)*B090M21**20 | 35400 | 16 | 10 | 8.1 | 36800 | 34600 | 94.02% | 1.9
214629254 | 2.95 | Yes | CARRIER | HRCU-A-CB (Split System: Heat Pump with Remote Outdoor Unit-Air-Source) | Centrally-Ducted | 38MURAQ36AB3* | C36A***L159 | 59SC6A100M21**20 | 35400 | 16 | 10 | 8.1 | 36800 | 34600 | 94.02% | 1.88
214629081 | 2.95 | Yes | CARRIER | HRCU-A-CB (Split System: Heat Pump with Remote Outdoor Unit-Air-Source) | Centrally-Ducted | 38MURAQ36AB3* | A36VCA+TXV | 58S(B,C)*B090M17**14 | 35400 | 16 | 10 | 8.1 | 36800 | 34600 | 94.02% | 1.88
214629096 | 2.95 | Yes | CARRIER | HRCU-A-CB (Split System: Heat Pump with Remote Outdoor Unit-Air-Source) | Centrally-Ducted | 38MURAQ36AB3* | PL36H175P159 | 58S(B,C)*B090M17**14 | 35400 | 16 | 10 | 8.1 | 36800 | 34600 | 94.02% | 1.94
214629250 | 2.95 | Yes | CARRIER | HRCU-A-CB (Split System: Heat Pump with Remote Outdoor Unit-Air-Source) | Centrally-Ducted | 38MURAQ36AB3* | PL36H210P749 | 59SC6A100M21**20 | 35400 | 16 | 10 | 8.1 | 36800 | 34600 | 94.02% | 1.88
214629024 | 2.95 | Yes | CARRIER | HRCU-A-CB (Split System: Heat Pump with Remote Outdoor Unit-Air-Source) | Centrally-Ducted | 38MURAQ36AB3* | V,C36H175P159 | 58S(B,C)*B070M17**12 | 35400 | 16 | 10 | 8.1 | 36800 | 34600 | 94.02% | 1.94
211225826 | 2.95 | Yes | CARRIER | HRCU-A-CB (Split System: Heat Pump with Remote Outdoor Unit-Air-Source) | Centrally-Ducted | 38MURAQ36AB3* | CAP**4224AL* | 58S(B,C)*A110E21**20 | 35400 | 16 | 10 | 8.1 | 38500 | 35000 | 90.91% | 1.88
211225858 | 2.95 | Yes | CARRIER | HRCU-A-CB (Split System: Heat Pump with Remote Outdoor Unit-Air-Source) | Centrally-Ducted | 38MURAQ36AB3* | CAP**4224AL* | 59TP6B100V21**22 | 35400 | 16.5 | 10 | 8.1 | 38500 | 35000 | 90.91% | 1.88
211225943 | 2.95 | No | CARRIER | HRCU-A-CB (Split System: Heat Pump with Remote Outdoor Unit-Air-Source) | Centrally-Ducted | 38MURAQ36AB3* | CAP**4821AL* | 59SC5B060E17**14 | 35400 | 15.5 | 9.5 | 8.1 | 38500 | 34800 | 90.39% | 2.02
211225958 | 2.95 | Yes | CARRIER | HRCU-A-CB (Split System: Heat Pump with Remote Outdoor Unit-Air-Source) | Centrally-Ducted | 38MURAQ36AB3* | CAP**4821AL* | 59TP6B080V21**20 | 35400 | 16 | 10 | 8.1 | 37800 | 34600 | 91.53% | 2.02
213076551 | 2.95 | Yes | CARRIER | HRCU-A-CB (Split System: Heat Pump with Remote Outdoor Unit-Air-Source) | Centrally-Ducted | 38MURAQ36AB3* | CNPV*4217AL* | 58TP*B070V17**16 | 35400 | 16 | 10 | 8.1 | 38500 | 35000 | 90.91% | 1.94
213076243 | 2.95 | Yes | CARRIER | HRCU-A-CB (Split System: Heat Pump with Remote Outdoor Unit-Air-Source) | Centrally-Ducted | 38MURAQ36AB3* | CAP**3621AL* | 59SU5B100M21**22 | 35400 | 16 | 10 | 8.1 | 38500 | 35200 | 91.43% | 1.84
213076443 | 2.95 | Yes | CARRIER | HRCU-A-CB (Split System: Heat Pump with Remote Outdoor Unit-Air-Source) | Centrally-Ducted | 38MURAQ36AB3* | CNPV*4217AL* | 58TP*B045V14**12 | 35400 | 16 | 10 | 8.1 | 38500 | 35000 | 90.91% | 1.94
213076727 | 2.95 | Yes | CARRIER | HRCU-A-CB (Split System: Heat Pump with Remote Outdoor Unit-Air-Source) | Centrally-Ducted | 38MURAQ36AB3* | CAP**3621AL* | 58TP*B110V21**22 | 35400 | 16 | 10 | 8.1 | 39000 | 35200 | 90.26% | 1.84
213076859 | 2.95 | Yes | CARRIER | HRCU-A-CB (Split System: Heat Pump with Remote Outdoor Unit-Air-Source) | Centrally-Ducted | 38MURAQ36AB3* | CAP**4224AL* | 58TP*B135V24**22 | 35400 | 16.5 | 10 | 8.1 | 38500 | 35000 | 90.91% | 1.88
213077165 | 2.95 | Yes | CARRIER | HRCU-A-CB (Split System: Heat Pump with Remote Outdoor Unit-Air-Source) | Centrally-Ducted | 38MURAQ36AB3* | CAP**4224AL* | 59SP6B100V21**20 | 35400 | 16 | 10 | 8.1 | 38500 | 35200 | 91.43% | 1.88
213077731 | 2.95 | Yes | CARRIER | HRCU-A-CB (Split System: Heat Pump with Remote Outdoor Unit-Air-Source) | Centrally-Ducted | 38MURAQ36AB3* | CAP**4224AL* | 59TP6C100V21**22 | 35400 | 16.5 | 10 | 8.1 | 38500 | 35000 | 90.91% | 1.88
213077610 | 2.95 | Yes | CARRIER | HRCU-A-CB (Split System: Heat Pump with Remote Outdoor Unit-Air-Source) | Centrally-Ducted | 38MURAQ36AB3* | CAP**4221AL* | 59TP6C100V21**20 | 35400 | 16 | 10 | 8.1 | 38500 | 35000 | 90.91% | 1.88
213077900 | 2.95 | Yes | CARRIER | HRCU-A-CB (Split System: Heat Pump with Remote Outdoor Unit-Air-Source) | Centrally-Ducted | 38MURAQ36AB3* | CNPV*4217AL* | 58S(B,C)*B070M14**12 | 35400 | 16 | 10 | 8.1 | 38500 | 35000 | 90.91% | 1.94
213077235 | 2.95 | Yes | CARRIER | HRCU-A-CB (Split System: Heat Pump with Remote Outdoor Unit-Air-Source) | Centrally-Ducted | 38MURAQ36AB3* | CAP**4224AL* | 59SP6B120V24**22 | 35400 | 16 | 10 | 8.1 | 38500 | 35000 | 90.91% | 1.9
213077623 | 2.95 | Yes | CARRIER | HRCU-A-CB (Split System: Heat Pump with Remote Outdoor Unit-Air-Source) | Centrally-Ducted | 38MURAQ36AB3* | CAP**4224AL* | 59TP6C100V21**20 | 35400 | 16.5 | 10 | 8.1 | 38500 | 35000 | 90.91% | 1.88
213077721 | 2.95 | Yes | CARRIER | HRCU-A-CB (Split System: Heat Pump with Remote Outdoor Unit-Air-Source) | Centrally-Ducted | 38MURAQ36AB3* | CAP**4221AL* | 59TP6C100V21**22 | 35400 | 16.5 | 10 | 8.1 | 38500 | 35000 | 90.91% | 1.88
213076461 | 2.95 | Yes | CARRIER | HRCU-A-CB (Split System: Heat Pump with Remote Outdoor Unit-Air-Source) | Centrally-Ducted | 38MURAQ36AB3* | CNPV*4217AL* | 58TP*B070V14**12 | 35400 | 16 | 10 | 8.1 | 38500 | 35000 | 90.91% | 1.94
213079297 | 2.95 | Yes | CARRIER | HRCU-A-CB (Split System: Heat Pump with Remote Outdoor Unit-Air-Source) | Centrally-Ducted | 38MURAQ36AB3* | CNPV*4221AL* | 58SU*B100M21**20 | 35400 | 15.5 | 10 | 8.5 | 38500 | 35200 | 91.43% | 1.88
213077624 | 2.95 | Yes | CARRIER | HRCU-A-CB (Split System: Heat Pump with Remote Outdoor Unit-Air-Source) | Centrally-Ducted | 38MURAQ36AB3* | CAP**4224AL* | GG96VTAB60100C** | 35400 | 16.5 | 10 | 8.1 | 38500 | 35000 | 90.91% | 1.88
213078303 | 2.95 | Yes | CARRIER | HRCU-A-CB (Split System: Heat Pump with Remote Outdoor Unit-Air-Source) | Centrally-Ducted | 38MURAQ36AB3* | CAP**4221AL* | 58S(B,C)*B090M17**14 | 35400 | 16.5 | 10 | 8.1 | 38500 | 35000 | 90.91% | 1.88
213079555 | 2.95 | Yes | CARRIER | HRCU-A-CB (Split System: Heat Pump with Remote Outdoor Unit-Air-Source) | Centrally-Ducted | 38MURAQ36AB3* | CAP**4221AL* | 59SC2E080M17**16 | 35400 | 16 | 10 | 8.1 | 38500 | 35000 | 90.91% | 1.88
213080402 | 2.95 | Yes | CARRIER | HRCU-A-CB (Split System: Heat Pump with Remote Outdoor Unit-Air-Source) | Centrally-Ducted | 38MURAQ36AB3* | CAP**4224AL* | 59SC6A100M21**22 | 35400 | 16 | 10 | 8.5 | 38500 | 35000 | 90.91% | 1.88
213079765 | 2.95 | Yes | CARRIER | HRCU-A-CB (Split System: Heat Pump with Remote Outdoor Unit-Air-Source) | Centrally-Ducted | 38MURAQ36AB3* | CAP**4224AL* | 59SC2E100M21**20 | 35400 | 16.5 | 10 | 8.1 | 38500 | 35000 | 90.91% | 1.88
213078913 | 2.95 | Yes | CARRIER | HRCU-A-CB (Split System: Heat Pump with Remote Outdoor Unit-Air-Source) | Centrally-Ducted | 38MURAQ36AB3* | CNPV*4217AL* | 58SU*B040M17**12 | 35400 | 15.5 | 10 | 8.5 | 39000 | 34800 | 89.23% | 1.94
213079864 | 2.95 | Yes | CARRIER | HRCU-A-CB (Split System: Heat Pump with Remote Outdoor Unit-Air-Source) | Centrally-Ducted | 38MURAQ36AB3* | CAP**4224AL* | 59SC2E100M21**22 | 35400 | 16.5 | 10 | 8.1 | 38500 | 35000 | 90.91% | 1.9
213077155 | 2.95 | Yes | CARRIER | HRCU-A-CB (Split System: Heat Pump with Remote Outdoor Unit-Air-Source) | Centrally-Ducted | 38MURAQ36AB3* | CAP**4221AL* | 59SP6B100V21**20 | 35400 | 16 | 10 | 8.1 | 38500 | 35200 | 91.43% | 1.88
213077611 | 2.95 | Yes | CARRIER | HRCU-A-CB (Split System: Heat Pump with Remote Outdoor Unit-Air-Source) | Centrally-Ducted | 38MURAQ36AB3* | CAP**4221AL* | GG96VTAB60100C** | 35400 | 16 | 10 | 8.1 | 38500 | 35000 | 90.91% | 1.88
213078765 | 2.95 | Yes | CARRIER | HRCU-A-CB (Split System: Heat Pump with Remote Outdoor Unit-Air-Source) | Centrally-Ducted | 38MURAQ36AB3* | CAP**4224AL* | 58S(B,C)*B135M24**20 | 35400 | 16.5 | 10 | 8.1 | 38500 | 35000 | 90.91% | 1.88
213079045 | 2.95 | Yes | CARRIER | HRCU-A-CB (Split System: Heat Pump with Remote Outdoor Unit-Air-Source) | Centrally-Ducted | 38MURAQ36AB3* | CNPV*4217AL* | 58SU*B060M17**16 | 35400 | 16 | 10 | 8.1 | 38500 | 35000 | 90.91% | 1.96
213080303 | 2.95 | Yes | CARRIER | HRCU-A-CB (Split System: Heat Pump with Remote Outdoor Unit-Air-Source) | Centrally-Ducted | 38MURAQ36AB3* | CAP**4224AL* | 59SC6A100M21**20 | 35400 | 16 | 10 | 8.1 | 38500 | 35000 | 90.91% | 1.88
213078603 | 2.95 | Yes | CARRIER | HRCU-A-CB (Split System: Heat Pump with Remote Outdoor Unit-Air-Source) | Centrally-Ducted | 38MURAQ36AB3* | CAP**3621AL* | 58S(B,C)*B110M21**20 | 35400 | 16.5 | 10 | 8.1 | 38500 | 35200 | 91.43% | 1.84
213079855 | 2.95 | Yes | CARRIER | HRCU-A-CB (Split System: Heat Pump with Remote Outdoor Unit-Air-Source) | Centrally-Ducted | 38MURAQ36AB3* | CAP**4221AL* | 59SC2E100M21**22 | 35400 | 16.5 | 10 | 8.1 | 38500 | 35000 | 90.91% | 1.88
213080039 | 2.95 | No | CARRIER | HRCU-A-CB (Split System: Heat Pump with Remote Outdoor Unit-Air-Source) | Centrally-Ducted | 38MURAQ36AB3* | CAP**4221AL* | 59SC6A080M17**16 | 35400 | 15.5 | 9.5 | 8.1 | 38500 | 35200 | 91.43% | 1.88
213078585 | 2.95 | Yes | CARRIER | HRCU-A-CB (Split System: Heat Pump with Remote Outdoor Unit-Air-Source) | Centrally-Ducted | 38MURAQ36AB3* | CAP**4224AL* | 58S(B,C)*B090M24**20 | 35400 | 16.5 | 10 | 8.1 | 38500 | 35000 | 90.91% | 1.9
213078508 | 2.95 | Yes | CARRIER | HRCU-A-CB (Split System: Heat Pump with Remote Outdoor Unit-Air-Source) | Centrally-Ducted | 38MURAQ36AB3* | CAP**4221AL* | 58S(B,C)*B090M21**20 | 35400 | 16.5 | 10 | 8.1 | 38500 | 35000 | 90.91% | 1.88
213080291 | 2.95 | Yes | CARRIER | HRCU-A-CB (Split System: Heat Pump with Remote Outdoor Unit-Air-Source) | Centrally-Ducted | 38MURAQ36AB3* | CAP**4221AL* | 59SC6A100M21**20 | 35400 | 16 | 10 | 8.1 | 38500 | 35000 | 90.91% | 1.88
213881435 | 2.95 | Yes | CARRIER | HRCU-A-CB (Split System: Heat Pump with Remote Outdoor Unit-Air-Source) | Centrally-Ducted | 38MURAQ36AB3* | V,C36H175P159 | 58TP*B090V17**16 | 35400 | 16 | 10 | 8.1 | 36800 | 34600 | 94.02% | 1.94
213352720 | 2.95 | Yes | CARRIER | HRCU-A-CB (Split System: Heat Pump with Remote Outdoor Unit-Air-Source) | Centrally-Ducted | 38MURAQ36AB3* | C36A***L139 | 59TP6C080V21**20 | 35400 | 16 | 10 | 8.1 | 36800 | 34800 | 94.57% | 1.9
212974052 | 2.95 | Yes | CARRIER | HRCU-A-CB (Split System: Heat Pump with Remote Outdoor Unit-Air-Source) | Centrally-Ducted | 38MURAQ36AB3* | CAP**4821AL* | 59SP6B080V17**16 | 35400 | 16 | 10 | 8.1 | 37800 | 34800 | 92.06% | 2
212974192 | 2.95 | Yes | CARRIER | HRCU-A-CB (Split System: Heat Pump with Remote Outdoor Unit-Air-Source) | Centrally-Ducted | 38MURAQ36AB3* | CAP**4824AL* | 59SP6B080V21**20 | 35400 | 16.5 | 10 | 8.1 | 37800 | 34600 | 91.53% | 2
212976296 | 2.95 | Yes | CARRIER | HRCU-A-CB (Split System: Heat Pump with Remote Outdoor Unit-Air-Source) | Centrally-Ducted | 38MURAQ36AB3* | CAP**4821AL* | GG96VTAB48080B** | 35400 | 16 | 10 | 8.1 | 37800 | 34800 | 92.06% | 2
212970406 | 2.95 | No | CARRIER | HRCU-A-CB (Split System: Heat Pump with Remote Outdoor Unit-Air-Source) | Centrally-Ducted | 38MURAQ36AB3* | CAP**4221AL* | 58SP*B070V17**16 | 35400 | 15.5 | 9.5 | 8.1 | 38000 | 35200 | 92.63% | 1.9
212979401 | 2.95 | Yes | CARRIER | HRCU-A-CB (Split System: Heat Pump with Remote Outdoor Unit-Air-Source) | Centrally-Ducted | 38MURAQ36AB3* | CAP**4821AL* | 58S(B,C)*B070M21**16 | 35400 | 16.5 | 10 | 8.1 | 37800 | 34600 | 91.53% | 2
212976295 | 2.95 | Yes | CARRIER | HRCU-A-CB (Split System: Heat Pump with Remote Outdoor Unit-Air-Source) | Centrally-Ducted | 38MURAQ36AB3* | CAP**4821AL* | 59TP6C080V17**16 | 35400 | 16 | 10 | 8.1 | 37800 | 34800 | 92.06% | 2
214629102 | 2.95 | Yes | CARRIER | HRCU-A-CB (Split System: Heat Pump with Remote Outdoor Unit-Air-Source) | Centrally-Ducted | 38MURAQ36AB3* | PL36H210P749 | 58S(B,C)*B090M17**14 | 35400 | 16 | 10 | 8.1 | 36800 | 34600 | 94.02% | 1.88
212969956 | 2.95 | Yes | CARRIER | HRCU-A-CB (Split System: Heat Pump with Remote Outdoor Unit-Air-Source) | Centrally-Ducted | 38MURAQ36AB3* | CNPV*4217AL* | 58SP*B045V14**12 | 35400 | 16 | 10 | 8.1 | 38500 | 35000 | 90.91% | 1.94
212976524 | 2.95 | Yes | CARRIER | HRCU-A-CB (Split System: Heat Pump with Remote Outdoor Unit-Air-Source) | Centrally-Ducted | 38MURAQ36AB3* | CAP**4824AL* | 59TP6C080V21**20 | 35400 | 16.5 | 10 | 8.1 | 37800 | 34600 | 91.53% | 2
212988973 | 2.95 | Yes | CARRIER | HRCU-A-CB (Split System: Heat Pump with Remote Outdoor Unit-Air-Source) | Centrally-Ducted | 38MURAQ36AB3* | CAP**4821AL* | 59SU5B060M17**16 | 35400 | 16 | 10 | 8.1 | 37800 | 34600 | 91.53% | 2
212978477 | 2.95 | Yes | CARRIER | HRCU-A-CB (Split System: Heat Pump with Remote Outdoor Unit-Air-Source) | Centrally-Ducted | 38MURAQ36AB3* | CAP**4821AL* | 58S(B,C)*B070M17**12 | 35400 | 16.5 | 10 | 8.1 | 37800 | 34600 | 91.53% | 2
213608464 | 2.95 | No | CARRIER | HRCU-A-C (Split System: Heat Pump with Remote Outdoor Unit with No Indoor Fan --Air Source) | Centrally-Ducted | 38MURAQ36AB3 | CDP36J15P+TD |  | 35400 | 15.2 | 9.5 | 8.35 | 36200 | 31200 | 86.19% | 1.8
213608442 | 2.95 | No | CARRIER | HRCU-A-C (Split System: Heat Pump with Remote Outdoor Unit with No Indoor Fan --Air Source) | Centrally-Ducted | 38MURAQ36AB3 | H,PG33936+TD |  | 35400 | 15.2 | 9.5 | 8.35 | 36200 | 31200 | 86.19% | 1.8
213078519 | 2.95 | Yes | CARRIER | HRCU-A-CB (Split System: Heat Pump with Remote Outdoor Unit-Air-Source) | Centrally-Ducted | 38MURAQ36AB3* | CAP**4224AL* | 58S(B,C)*B090M21**20 | 35400 | 16.5 | 10 | 8.1 | 38500 | 35000 | 90.91% | 1.9
213079471 | 2.95 | Yes | CARRIER | HRCU-A-CB (Split System: Heat Pump with Remote Outdoor Unit-Air-Source) | Centrally-Ducted | 38MURAQ36AB3* | CNPV*4217AL* | 59SC2E060M17**14 | 35400 | 16 | 10 | 8.1 | 38500 | 35000 | 90.91% | 1.94
213607719 | 2.95 | Yes | CARRIER | HRCU-A-CB (Split System: Heat Pump with Remote Outdoor Unit-Air-Source) | Centrally-Ducted | 38MURAQ36AB3* | FT4BN(B,X)C36L* |  | 35400 | 16.5 | 10 | 8.5 | 38000 | 35200 | 92.63% | 1.86
213607720 | 2.95 | Yes | CARRIER | HRCU-A-CB (Split System: Heat Pump with Remote Outdoor Unit-Air-Source) | Centrally-Ducted | 38MURAQ36AB3* | FG4ANXC36L* |  | 35400 | 16.5 | 10 | 8.5 | 38000 | 35200 | 92.63% | 1.86
213249334 | 2.95 | Yes | CARRIER | HRCU-A-CB (Split System: Heat Pump with Remote Outdoor Unit-Air-Source) | Centrally-Ducted | 38MURAQ36AB3* | FEVA0036**+NAVA43601CK |  | 35400 | 16 | 10 | 8.5 | 38500 | 35000 | 90.91% | 1.9
213145932 | 2.95 | No | CARRIER | HRCU-A-CB (Split System: Heat Pump with Remote Outdoor Unit-Air-Source) | Centrally-Ducted | 38MURAQ36AB3* | C36A***L129+AEFE3A* |  | 35400 | 15.2 | 9.5 | 8.1 | 36800 | 34400 | 93.48% | 2
213753745 | 2.95 | Yes | CARRIER | HRCU-A-CB (Split System: Heat Pump with Remote Outdoor Unit-Air-Source) | Centrally-Ducted | 38MURAQ36AB3* | D(A,C,E)42B34+TDR | 58TP*B135V24**22 | 35400 | 16.5 | 10 | 8.1 | 38500 | 32200 | 83.64% | 2.58
213753847 | 2.95 | Yes | CARRIER | HRCU-A-CB (Split System: Heat Pump with Remote Outdoor Unit-Air-Source) | Centrally-Ducted | 38MURAQ36AB3* | D(A,C,E)42B34+TDR | 59SP6A120V24**22 | 35400 | 16 | 10 | 8.1 | 38500 | 32200 | 83.64% | 2.58
213753781 | 2.95 | Yes | CARRIER | HRCU-A-CB (Split System: Heat Pump with Remote Outdoor Unit-Air-Source) | Centrally-Ducted | 38MURAQ36AB3* | D(A,C,E)42B34+TDR | 59SC2E120M24**20 | 35400 | 16 | 10.5 | 8.1 | 38500 | 31800 | 82.6% | 2.7
213753872 | 2.95 | Yes | CARRIER | HRCU-A-CB (Split System: Heat Pump with Remote Outdoor Unit-Air-Source) | Centrally-Ducted | 38MURAQ36AB3* | D(A,C,E)42B34+TDR | 59TP6C100V21**20 | 35400 | 16.5 | 10 | 8.1 | 38500 | 32200 | 83.64% | 2.61
213753834 | 2.95 | No | CARRIER | HRCU-A-CB (Split System: Heat Pump with Remote Outdoor Unit-Air-Source) | Centrally-Ducted | 38MURAQ36AB3* | D(A,C,E)36B34+TDR | 59SP6A080V21**20 | 35400 | 16 | 9.5 | 8.1 | 39500 | 31600 | 80% | 2.51
213753694 | 2.95 | Yes | CARRIER | HRCU-A-CB (Split System: Heat Pump with Remote Outdoor Unit-Air-Source) | Centrally-Ducted | 38MURAQ36AB3* | D(A,C,E)42B34+TDR | 58S(B,C)*B110M21**20 | 35400 | 16.5 | 10 | 8.1 | 38500 | 32200 | 83.64% | 2.55
213753710 | 2.95 | Yes | CARRIER | HRCU-A-CB (Split System: Heat Pump with Remote Outdoor Unit-Air-Source) | Centrally-Ducted | 38MURAQ36AB3* | D(A,C,E)42B34+TDR | 58S(B,C)*B155M24**20 | 35400 | 16.5 | 10.5 | 8.1 | 38500 | 31800 | 82.6% | 2.71
213753673 | 2.95 | Yes | CARRIER | HRCU-A-CB (Split System: Heat Pump with Remote Outdoor Unit-Air-Source) | Centrally-Ducted | 38MURAQ36AB3* | D(A,C,E)42B34+TDR | 58S(B,C)*B090M17**14 | 35400 | 16.5 | 10 | 8.1 | 38500 | 32200 | 83.64% | 2.58
213753692 | 2.95 | Yes | CARRIER | HRCU-A-CB (Split System: Heat Pump with Remote Outdoor Unit-Air-Source) | Centrally-Ducted | 38MURAQ36AB3* | D(A,C,E)36B34+TDR | 58S(B,C)*B110M21**20 | 35400 | 16.5 | 10 | 8.1 | 38500 | 32200 | 83.64% | 2.55
213753699 | 2.95 | Yes | CARRIER | HRCU-A-CB (Split System: Heat Pump with Remote Outdoor Unit-Air-Source) | Centrally-Ducted | 38MURAQ36AB3* | D(A,C,E)42B34+TDR | 58S(B,C)*B110M24**20 | 35400 | 17 | 10.5 | 8.1 | 38500 | 31800 | 82.6% | 2.71
213311609 | 2.95 | No | CARRIER | HRCU-A-CB (Split System: Heat Pump with Remote Outdoor Unit-Air-Source) | Centrally-Ducted | 38MURAQ36AB3* | C36A***L129+CBPE3A* |  | 35400 | 15.2 | 9.5 | 8.1 | 36800 | 34400 | 93.48% | 2
213753836 | 2.95 | No | CARRIER | HRCU-A-CB (Split System: Heat Pump with Remote Outdoor Unit-Air-Source) | Centrally-Ducted | 38MURAQ36AB3* | D(A,C,E)42B34+TDR | 59SP6A080V21**20 | 35400 | 16 | 9.5 | 8.1 | 39500 | 31600 | 80% | 2.51
211175680 | 2.95 | No | Century | HRCU-A-CB (Split System: Heat Pump with Remote Outdoor Unit-Air-Source) | Centrally-Ducted | HRG1536S1R-**A | MCG48T(C,D)2M | GDD96C110C5M | 35400 | 16.4 | 13 | 8.2 | 32000 | 22400 | 70% | 2.8
211173336 | 2.95 | No | Century | HRCU-A-CB (Split System: Heat Pump with Remote Outdoor Unit-Air-Source) | Centrally-Ducted | HRG1536S1R-**A | C(A,C,D,E)48D34+TDR | GDD96C110C5M | 35400 | 16.4 | 13 | 8.2 | 32000 | 22400 | 70% | 2.8
212400415 | 2.95 | No | COLEMAN | HRCU-A-CB (Split System: Heat Pump with Remote Outdoor Unit-Air-Source) | Centrally-Ducted | HMH72B361 | C(A,C,D,E)36C44+JMET12BS4N1+TDR |  | 35400 | 18 | 9 | 8.1 | 36000 | 26400 | 73.33% | 2.81
212400418 | 2.95 | No | COLEMAN | HRCU-A-CB (Split System: Heat Pump with Remote Outdoor Unit-Air-Source) | Centrally-Ducted | HMH72B361 | C(A,C,D,E)36C46+JMET12BS4N1+TDR |  | 35400 | 18 | 9 | 8.1 | 36000 | 26400 | 73.33% | 2.81
214608786 | 2.95 | No | COLEMAN | HRCU-A-CB (Split System: Heat Pump with Remote Outdoor Unit-Air-Source) | Centrally-Ducted | HMH72B361 | D(A,C,E)36C44+JMET12BS2N1+TDR |  | 35400 | 18 | 9 | 8.1 | 36000 | 26000 | 72.22% | 2.8
214608801 | 2.95 | No | COLEMAN | HRCU-A-CB (Split System: Heat Pump with Remote Outdoor Unit-Air-Source) | Centrally-Ducted | HMH72B361 | D(A,C,E)36C46+JMET12BS2N1+TDR |  | 35400 | 18 | 9 | 8.1 | 36000 | 26000 | 72.22% | 2.8
214608802 | 2.95 | No | COLEMAN | HRCU-A-CB (Split System: Heat Pump with Remote Outdoor Unit-Air-Source) | Centrally-Ducted | HMH72B361 | D(A,C,E)48D36+JMET12BS2N1+TDR |  | 35400 | 18 | 9 | 8.1 | 36000 | 26000 | 72.22% | 2.8
214608787 | 2.95 | No | COLEMAN | HRCU-A-CB (Split System: Heat Pump with Remote Outdoor Unit-Air-Source) | Centrally-Ducted | HMH72B361 | D(A,C,E)48D34+JMET12BS2N1+TDR |  | 35400 | 18 | 9 | 8.1 | 36000 | 26000 | 72.22% | 2.8
211173337 | 2.95 | No | COMFORT-AIRE | HRCU-A-CB (Split System: Heat Pump with Remote Outdoor Unit-Air-Source) | Centrally-Ducted | HRG1536S1R-**A | C(A,C,D,E)48D34+TDR | GDD96C110C5M | 35400 | 16.4 | 13 | 8.2 | 32000 | 22400 | 70% | 2.8
211175681 | 2.95 | No | COMFORT-AIRE | HRCU-A-CB (Split System: Heat Pump with Remote Outdoor Unit-Air-Source) | Centrally-Ducted | HRG1536S1R-**A | MCG48T(C,D)2M | GDD96C110C5M | 35400 | 16.4 | 13 | 8.2 | 32000 | 22400 | 70% | 2.8
212383211 | 2.95 | No | COMFORTMAKER | HRCU-A-CB (Split System: Heat Pump with Remote Outdoor Unit-Air-Source) | Centrally-Ducted | DLCURAH36ABK | EA*4X36L21A* | *95ESU1002120A* | 35400 | 16 | 9.5 | 8.1 | 39500 | 35200 | 89.11% | 1.82
212383450 | 2.95 | No | COMFORTMAKER | HRCU-A-CB (Split System: Heat Pump with Remote Outdoor Unit-Air-Source) | Centrally-Ducted | DLCURAH36ABK | EA*4X42L21A* | OLV112A16A | 35400 | 15.2 | 9.5 | 8.1 | 39500 | 35200 | 89.11% | 1.88
212383014 | 2.95 | No | COMFORTMAKER | HRCU-A-CB (Split System: Heat Pump with Remote Outdoor Unit-Air-Source) | Centrally-Ducted | DLCURAH36ABK | EA*4X36L17A* | *92ESN0601412A* | 35400 | 15.2 | 9.5 | 8.1 | 39500 | 35400 | 89.62% | 1.82
212383116 | 2.95 | No | COMFORTMAKER | HRCU-A-CB (Split System: Heat Pump with Remote Outdoor Unit-Air-Source) | Centrally-Ducted | DLCURAH36ABK | EA*4X36L21A* | *96VSN0802120A* | 35400 | 16 | 9.5 | 8.1 | 39500 | 35200 | 89.11% | 1.82
211227462 | 2.95 | Yes | COMFORTMAKER | HRCU-A-CB (Split System: Heat Pump with Remote Outdoor Unit-Air-Source) | Centrally-Ducted | DLCURAH36ABK | EA*4X42L21A* | *80VTL0701716A* | 35400 | 16 | 10 | 8.1 | 38500 | 35000 | 90.91% | 1.88
211227523 | 2.95 | Yes | COMFORTMAKER | HRCU-A-CB (Split System: Heat Pump with Remote Outdoor Unit-Air-Source) | Centrally-Ducted | DLCURAH36ABK | EA*4X42L21A* | *92ESN0801716A* | 35400 | 16 | 10 | 8.1 | 38500 | 35000 | 90.91% | 1.88
211228851 | 2.95 | Yes | COMFORTMAKER | HRCU-A-CB (Split System: Heat Pump with Remote Outdoor Unit-Air-Source) | Centrally-Ducted | DLCURAH36ABK | EA*4X48L21A* | *80VSL0902120A* | 35400 | 16 | 10 | 8.1 | 37800 | 34600 | 91.53% | 2.02
211228072 | 2.95 | Yes | COMFORTMAKER | HRCU-A-CB (Split System: Heat Pump with Remote Outdoor Unit-Air-Source) | Centrally-Ducted | DLCURAH36ABK | EA*4X42L24A* | *96VSN1202422A* | 35400 | 16 | 10 | 8.1 | 38500 | 35000 | 90.91% | 1.88
211227713 | 2.95 | Yes | COMFORTMAKER | HRCU-A-CB (Split System: Heat Pump with Remote Outdoor Unit-Air-Source) | Centrally-Ducted | DLCURAH36ABK | EA*4X42L21A* | *96VTN1002122A* | 35400 | 16.5 | 10 | 8.1 | 38500 | 35000 | 90.91% | 1.88
211227804 | 2.95 | Yes | COMFORTMAKER | HRCU-A-CB (Split System: Heat Pump with Remote Outdoor Unit-Air-Source) | Centrally-Ducted | DLCURAH36ABK | EA*4X42L24A* | *80ES(N,L)0902420A* | 35400 | 16 | 10 | 8.1 | 38500 | 35000 | 90.91% | 1.88
211227512 | 2.95 | Yes | COMFORTMAKER | HRCU-A-CB (Split System: Heat Pump with Remote Outdoor Unit-Air-Source) | Centrally-Ducted | DLCURAH36ABK | EA*4X42L21A* | *92ESN0601714A* | 35400 | 16 | 10 | 8.1 | 38500 | 35000 | 90.91% | 1.88
211229017 | 2.95 | No | COMFORTMAKER | HRCU-A-CB (Split System: Heat Pump with Remote Outdoor Unit-Air-Source) | Centrally-Ducted | DLCURAH36ABK | EA*4X48L21A* | *95ESN0601714A* | 35400 | 15.5 | 9.5 | 8.1 | 38500 | 34800 | 90.39% | 2.02
211227888 | 2.95 | Yes | COMFORTMAKER | HRCU-A-CB (Split System: Heat Pump with Remote Outdoor Unit-Air-Source) | Centrally-Ducted | DLCURAH36ABK | EA*4X42L24A* | *80VSL1102422A* | 35400 | 16.5 | 10 | 8.1 | 38500 | 35000 | 90.91% | 1.88
211227451 | 2.95 | Yes | COMFORTMAKER | HRCU-A-CB (Split System: Heat Pump with Remote Outdoor Unit-Air-Source) | Centrally-Ducted | DLCURAH36ABK | EA*4X42L21A* | *80ESU1002120A* | 35400 | 16 | 10 | 8.1 | 38500 | 35000 | 90.91% | 1.88
211227399 | 2.95 | No | COMFORTMAKER | HRCU-A-CB (Split System: Heat Pump with Remote Outdoor Unit-Air-Source) | Centrally-Ducted | DLCURAH36ABK | EA*4X42L21A* | *80VSL0702120A* | 35400 | 16 | 9.5 | 8.1 | 38500 | 35000 | 90.91% | 1.88
211228132 | 2.95 | Yes | COMFORTMAKER | HRCU-A-CB (Split System: Heat Pump with Remote Outdoor Unit-Air-Source) | Centrally-Ducted | DLCURAH36ABK | EA*4X42L24A* | *96VTN1002122A* | 35400 | 16.5 | 10 | 8.1 | 38500 | 35000 | 90.91% | 1.88
211228917 | 2.95 | Yes | COMFORTMAKER | HRCU-A-CB (Split System: Heat Pump with Remote Outdoor Unit-Air-Source) | Centrally-Ducted | DLCURAH36ABK | EA*4X48L21A* | *80VTL0902120A* | 35400 | 16 | 10 | 8.1 | 37800 | 34600 | 91.53% | 2.02
211228151 | 2.95 | No | COMFORTMAKER | HRCU-A-CB (Split System: Heat Pump with Remote Outdoor Unit-Air-Source) | Centrally-Ducted | DLCURAH36ABK | EA*4X42L24A* | OLV112A16A | 35400 | 15.2 | 9.5 | 8.1 | 39500 | 35200 | 89.11% | 1.88
211229028 | 2.95 | No | COMFORTMAKER | HRCU-A-CB (Split System: Heat Pump with Remote Outdoor Unit-Air-Source) | Centrally-Ducted | DLCURAH36ABK | EA*4X48L21A* | *95ESN0801716A* | 35400 | 15.5 | 9.5 | 8.1 | 37800 | 34800 | 92.06% | 2.02
211227861 | 2.95 | No | COMFORTMAKER | HRCU-A-CB (Split System: Heat Pump with Remote Outdoor Unit-Air-Source) | Centrally-Ducted | DLCURAH36ABK | EA*4X42L24A* | *80VSL0702120A* | 35400 | 16 | 9.5 | 8.1 | 38500 | 35000 | 90.91% | 1.88
211229195 | 2.95 | No | COMFORTMAKER | HRCU-A-CB (Split System: Heat Pump with Remote Outdoor Unit-Air-Source) | Centrally-Ducted | DLCURAH36ABK | EA*4X48L21A* | OLV098A12* | 35400 | 15.2 | 9.5 | 8.1 | 38500 | 34800 | 90.39% | 2.02
211229078 | 2.95 | No | COMFORTMAKER | HRCU-A-CB (Split System: Heat Pump with Remote Outdoor Unit-Air-Source) | Centrally-Ducted | DLCURAH36ABK | EA*4X48L21A* | *96VSN0601714A* | 35400 | 15.5 | 9.5 | 8.1 | 38500 | 34800 | 90.39% | 2.02
211227370 | 2.95 | Yes | COMFORTMAKER | HRCU-A-CB (Split System: Heat Pump with Remote Outdoor Unit-Air-Source) | Centrally-Ducted | DLCURAH36ABK | EA*4X42L21A* | *80ES(N,L)1102120A* | 35400 | 16 | 10 | 8.1 | 38500 | 35000 | 90.91% | 1.88
211227828 | 2.95 | Yes | COMFORTMAKER | HRCU-A-CB (Split System: Heat Pump with Remote Outdoor Unit-Air-Source) | Centrally-Ducted | DLCURAH36ABK | EA*4X42L24A* | *80ES(N,L)1102420A* | 35400 | 16.5 | 10 | 8.1 | 38500 | 35000 | 90.91% | 1.88
213076556 | 2.95 | Yes | COMFORTMAKER | HRCU-A-CB (Split System: Heat Pump with Remote Outdoor Unit-Air-Source) | Centrally-Ducted | DLCURAH36ABK | END4X42L17** | *80VTL0701716B* | 35400 | 16 | 10 | 8.1 | 38500 | 35000 | 90.91% | 1.94
213076247 | 2.95 | Yes | COMFORTMAKER | HRCU-A-CB (Split System: Heat Pump with Remote Outdoor Unit-Air-Source) | Centrally-Ducted | DLCURAH36ABK | EA*4X36L21A* | *95MSU1002122A* | 35400 | 16 | 10 | 8.1 | 38500 | 35200 | 91.43% | 1.84
213078524 | 2.95 | Yes | COMFORTMAKER | HRCU-A-CB (Split System: Heat Pump with Remote Outdoor Unit-Air-Source) | Centrally-Ducted | DLCURAH36ABK | EA*4X42L24A* | *80MS(N,L)0902120A* | 35400 | 16.5 | 10 | 8.1 | 38500 | 35000 | 90.91% | 1.9
213079560 | 2.95 | Yes | COMFORTMAKER | HRCU-A-CB (Split System: Heat Pump with Remote Outdoor Unit-Air-Source) | Centrally-Ducted | DLCURAH36ABK | EA*4X42L21A* | *92MSN0801716A* | 35400 | 16 | 10 | 8.1 | 38500 | 35000 | 90.91% | 1.88
213077159 | 2.95 | Yes | COMFORTMAKER | HRCU-A-CB (Split System: Heat Pump with Remote Outdoor Unit-Air-Source) | Centrally-Ducted | DLCURAH36ABK | EA*4X42L21A* | *96VSN1002120B* | 35400 | 16 | 10 | 8.1 | 38500 | 35200 | 91.43% | 1.88
213077239 | 2.95 | Yes | COMFORTMAKER | HRCU-A-CB (Split System: Heat Pump with Remote Outdoor Unit-Air-Source) | Centrally-Ducted | DLCURAH36ABK | EA*4X42L24A* | *96VSN1202422B* | 35400 | 16 | 10 | 8.1 | 38500 | 35000 | 90.91% | 1.9
213076448 | 2.95 | Yes | COMFORTMAKER | HRCU-A-CB (Split System: Heat Pump with Remote Outdoor Unit-Air-Source) | Centrally-Ducted | DLCURAH36ABK | END4X42L17** | *80VTL0451412B* | 35400 | 16 | 10 | 8.1 | 38500 | 35000 | 90.91% | 1.94
213078770 | 2.95 | Yes | COMFORTMAKER | HRCU-A-CB (Split System: Heat Pump with Remote Outdoor Unit-Air-Source) | Centrally-Ducted | DLCURAH36ABK | EA*4X42L24A* | *80MS(N,L)1352420A* | 35400 | 16.5 | 10 | 8.1 | 38500 | 35000 | 90.91% | 1.88
213078930 | 2.95 | Yes | COMFORTMAKER | HRCU-A-CB (Split System: Heat Pump with Remote Outdoor Unit-Air-Source) | Centrally-Ducted | DLCURAH36ABK | EN(A,D,W)4X42L21** | *80MSU1002120A* | 35400 | 15.5 | 10 | 8.5 | 38500 | 35200 | 91.43% | 1.88
211227816 | 2.95 | Yes | COMFORTMAKER | HRCU-A-CB (Split System: Heat Pump with Remote Outdoor Unit-Air-Source) | Centrally-Ducted | DLCURAH36ABK | EA*4X42L24A* | *80ES(N,L)1102120A* | 35400 | 16 | 10 | 8.1 | 38500 | 35000 | 90.91% | 1.88
211229167 | 2.95 | Yes | COMFORTMAKER | HRCU-A-CB (Split System: Heat Pump with Remote Outdoor Unit-Air-Source) | Centrally-Ducted | DLCURAH36ABK | EA*4X48L21A* | *96VTN0802120A* | 35400 | 16 | 10 | 8.1 | 37800 | 34600 | 91.53% | 2.02
213077169 | 2.95 | Yes | COMFORTMAKER | HRCU-A-CB (Split System: Heat Pump with Remote Outdoor Unit-Air-Source) | Centrally-Ducted | DLCURAH36ABK | EA*4X42L24A* | *96VSN1002120B* | 35400 | 16 | 10 | 8.1 | 38500 | 35200 | 91.43% | 1.88
213077905 | 2.95 | Yes | COMFORTMAKER | HRCU-A-CB (Split System: Heat Pump with Remote Outdoor Unit-Air-Source) | Centrally-Ducted | DLCURAH36ABK | END4X42L17** | *80MS(N,L)0701412A* | 35400 | 16 | 10 | 8.1 | 38500 | 35000 | 90.91% | 1.94
213078822 | 2.95 | No | COMFORTMAKER | HRCU-A-CB (Split System: Heat Pump with Remote Outdoor Unit-Air-Source) | Centrally-Ducted | DLCURAH36ABK | EA*4X36L17A* | *80MSU1002120A* | 35400 | 15.5 | 9.5 | 8.1 | 39000 | 35400 | 90.77% | 1.84
213078589 | 2.95 | Yes | COMFORTMAKER | HRCU-A-CB (Split System: Heat Pump with Remote Outdoor Unit-Air-Source) | Centrally-Ducted | DLCURAH36ABK | EA*4X42L24A* | *80MS(N,L)0902420A* | 35400 | 16.5 | 10 | 8.1 | 38500 | 35000 | 90.91% | 1.9
213079050 | 2.95 | Yes | COMFORTMAKER | HRCU-A-CB (Split System: Heat Pump with Remote Outdoor Unit-Air-Source) | Centrally-Ducted | DLCURAH36ABK | END4X42L17** | *80MSU0401712A* | 35400 | 15.5 | 10 | 8.5 | 39000 | 34800 | 89.23% | 1.94
213077629 | 2.95 | Yes | COMFORTMAKER | HRCU-A-CB (Split System: Heat Pump with Remote Outdoor Unit-Air-Source) | Centrally-Ducted | DLCURAH36ABK | EA*4X42L24A* | *96VTN1002120B* | 35400 | 16.5 | 10 | 8.1 | 38500 | 35000 | 90.91% | 1.88
213077725 | 2.95 | Yes | COMFORTMAKER | HRCU-A-CB (Split System: Heat Pump with Remote Outdoor Unit-Air-Source) | Centrally-Ducted | DLCURAH36ABK | EA*4X42L21A* | *96VTN1002122B* | 35400 | 16.5 | 10 | 8.1 | 38500 | 35000 | 90.91% | 1.88
213078513 | 2.95 | Yes | COMFORTMAKER | HRCU-A-CB (Split System: Heat Pump with Remote Outdoor Unit-Air-Source) | Centrally-Ducted | DLCURAH36ABK | EA*4X42L21A* | *80MS(N,L)0902120A* | 35400 | 16.5 | 10 | 8.1 | 38500 | 35000 | 90.91% | 1.88
213079476 | 2.95 | Yes | COMFORTMAKER | HRCU-A-CB (Split System: Heat Pump with Remote Outdoor Unit-Air-Source) | Centrally-Ducted | DLCURAH36ABK | END4X42L17** | *92MSN0601714A* | 35400 | 16 | 10 | 8.1 | 38500 | 35000 | 90.91% | 1.94
213079859 | 2.95 | Yes | COMFORTMAKER | HRCU-A-CB (Split System: Heat Pump with Remote Outdoor Unit-Air-Source) | Centrally-Ducted | DLCURAH36ABK | EA*4X42L21A* | *92MSN1002122A* | 35400 | 16.5 | 10 | 8.1 | 38500 | 35000 | 90.91% | 1.88
213077735 | 2.95 | Yes | COMFORTMAKER | HRCU-A-CB (Split System: Heat Pump with Remote Outdoor Unit-Air-Source) | Centrally-Ducted | DLCURAH36ABK | EA*4X42L24A* | *96VTN1002122B* | 35400 | 16.5 | 10 | 8.1 | 38500 | 35000 | 90.91% | 1.88
213080406 | 2.95 | Yes | COMFORTMAKER | HRCU-A-CB (Split System: Heat Pump with Remote Outdoor Unit-Air-Source) | Centrally-Ducted | DLCURAH36ABK | EA*4X42L24A* | *96MSN1002122A* | 35400 | 16 | 10 | 8.5 | 38500 | 35000 | 90.91% | 1.88
213080044 | 2.95 | No | COMFORTMAKER | HRCU-A-CB (Split System: Heat Pump with Remote Outdoor Unit-Air-Source) | Centrally-Ducted | DLCURAH36ABK | EA*4X42L21A* | *96MSN0801716A* | 35400 | 15.5 | 9.5 | 8.1 | 38500 | 35200 | 91.43% | 1.88
213080296 | 2.95 | Yes | COMFORTMAKER | HRCU-A-CB (Split System: Heat Pump with Remote Outdoor Unit-Air-Source) | Centrally-Ducted | DLCURAH36ABK | EA*4X42L21A* | *96MSN1002120A* | 35400 | 16 | 10 | 8.1 | 38500 | 35000 | 90.91% | 1.88
213078308 | 2.95 | Yes | COMFORTMAKER | HRCU-A-CB (Split System: Heat Pump with Remote Outdoor Unit-Air-Source) | Centrally-Ducted | DLCURAH36ABK | EA*4X42L21A* | *80MS(N,L)0901714A* | 35400 | 16.5 | 10 | 8.1 | 38500 | 35000 | 90.91% | 1.88
213078608 | 2.95 | Yes | COMFORTMAKER | HRCU-A-CB (Split System: Heat Pump with Remote Outdoor Unit-Air-Source) | Centrally-Ducted | DLCURAH36ABK | EA*4X36L21A* | *80MS(N,L)1102120A* | 35400 | 16.5 | 10 | 8.1 | 38500 | 35200 | 91.43% | 1.84
213079770 | 2.95 | Yes | COMFORTMAKER | HRCU-A-CB (Split System: Heat Pump with Remote Outdoor Unit-Air-Source) | Centrally-Ducted | DLCURAH36ABK | EA*4X42L24A* | *92MSN1002120A* | 35400 | 16.5 | 10 | 8.1 | 38500 | 35000 | 90.91% | 1.88
213079868 | 2.95 | Yes | COMFORTMAKER | HRCU-A-CB (Split System: Heat Pump with Remote Outdoor Unit-Air-Source) | Centrally-Ducted | DLCURAH36ABK | EA*4X42L24A* | *92MSN1002122A* | 35400 | 16.5 | 10 | 8.1 | 38500 | 35000 | 90.91% | 1.9
213080308 | 2.95 | Yes | COMFORTMAKER | HRCU-A-CB (Split System: Heat Pump with Remote Outdoor Unit-Air-Source) | Centrally-Ducted | DLCURAH36ABK | EA*4X42L24A* | *96MSN1002120A* | 35400 | 16 | 10 | 8.1 | 38500 | 35000 | 90.91% | 1.88
212970410 | 2.95 | No | COMFORTMAKER | HRCU-A-CB (Split System: Heat Pump with Remote Outdoor Unit-Air-Source) | Centrally-Ducted | DLCURAH36ABK | EA*4X42L21A* | *80VSL0701716B* | 35400 | 15.5 | 9.5 | 8.1 | 38500 | 35200 | 91.43% | 1.9
212979406 | 2.95 | Yes | COMFORTMAKER | HRCU-A-CB (Split System: Heat Pump with Remote Outdoor Unit-Air-Source) | Centrally-Ducted | DLCURAH36ABK | EA*4X48L21A* | *80MS(N,L)0702116A* | 35400 | 16.5 | 10 | 8.1 | 37800 | 34600 | 91.53% | 2
212976529 | 2.95 | Yes | COMFORTMAKER | HRCU-A-CB (Split System: Heat Pump with Remote Outdoor Unit-Air-Source) | Centrally-Ducted | DLCURAH36ABK | EA*4X48L24A* | *96VTN0802120B* | 35400 | 16.5 | 10 | 8.1 | 37800 | 34600 | 91.53% | 2
212976305 | 2.95 | Yes | COMFORTMAKER | HRCU-A-CB (Split System: Heat Pump with Remote Outdoor Unit-Air-Source) | Centrally-Ducted | DLCURAH36ABK | EA*4X48L21A* | *96VTN0801716B* | 35400 | 16 | 10 | 8.1 | 37800 | 34800 | 92.06% | 2
213607727 | 2.95 | Yes | COMFORTMAKER | HRCU-A-CB (Split System: Heat Pump with Remote Outdoor Unit-Air-Source) | Centrally-Ducted | DLCURAH36ABK | FTMA4B36L0C* |  | 35400 | 16.5 | 10 | 8.5 | 38000 | 35200 | 92.63% | 1.86
212974056 | 2.95 | Yes | COMFORTMAKER | HRCU-A-CB (Split System: Heat Pump with Remote Outdoor Unit-Air-Source) | Centrally-Ducted | DLCURAH36ABK | EA*4X48L21A* | *96VSN0801716B* | 35400 | 16 | 10 | 8.1 | 37800 | 34800 | 92.06% | 2
212974196 | 2.95 | Yes | COMFORTMAKER | HRCU-A-CB (Split System: Heat Pump with Remote Outdoor Unit-Air-Source) | Centrally-Ducted | DLCURAH36ABK | EA*4X48L24A* | *96VSN0802120B* | 35400 | 16.5 | 10 | 8.1 | 37800 | 34600 | 91.53% | 2
212969960 | 2.95 | Yes | COMFORTMAKER | HRCU-A-CB (Split System: Heat Pump with Remote Outdoor Unit-Air-Source) | Centrally-Ducted | DLCURAH36ABK | END4X42L17** | *80VSL0451412B* | 35400 | 16 | 10 | 8.1 | 38500 | 35000 | 90.91% | 1.94
212978482 | 2.95 | Yes | COMFORTMAKER | HRCU-A-CB (Split System: Heat Pump with Remote Outdoor Unit-Air-Source) | Centrally-Ducted | DLCURAH36ABK | EA*4X48L21A* | *80MS(N,L)0701712A* | 35400 | 16.5 | 10 | 8.1 | 37800 | 34600 | 91.53% | 2
212988978 | 2.95 | Yes | COMFORTMAKER | HRCU-A-CB (Split System: Heat Pump with Remote Outdoor Unit-Air-Source) | Centrally-Ducted | DLCURAH36ABK | EA*4X48L21A* | *95MSU0601716A* | 35400 | 16 | 10 | 8.1 | 37800 | 34600 | 91.53% | 2
213076732 | 2.95 | Yes | COMFORTMAKER | HRCU-A-CB (Split System: Heat Pump with Remote Outdoor Unit-Air-Source) | Centrally-Ducted | DLCURAH36ABK | EA*4X36L21A* | *80VTL1102122B* | 35400 | 16 | 10 | 8.1 | 39000 | 35200 | 90.26% | 1.84
213077616 | 2.95 | Yes | COMFORTMAKER | HRCU-A-CB (Split System: Heat Pump with Remote Outdoor Unit-Air-Source) | Centrally-Ducted | DLCURAH36ABK | EA*4X42L21A* | *96VTN1002120B* | 35400 | 16 | 10 | 8.1 | 38500 | 35000 | 90.91% | 1.88
214229315 | 2.95 | Yes | COMFORTMAKER | HRCU-A-CB (Split System: Heat Pump with Remote Outdoor Unit-Air-Source) | Centrally-Ducted | DLCURAH36ABK | END4X42L17** | *80MSU0601716A* | 35400 | 16 | 10 | 8.1 | 38500 | 35000 | 90.91% | 1.96
213249339 | 2.95 | Yes | COMFORTMAKER | HRCU-A-CB (Split System: Heat Pump with Remote Outdoor Unit-Air-Source) | Centrally-Ducted | DLCURAH36ABK | FEVA0036**+NAVA43601CK |  | 35400 | 16 | 10 | 8.5 | 38500 | 35000 | 90.91% | 1.9
212383117 | 2.95 | No | DAY & NIGHT | HRCU-A-CB (Split System: Heat Pump with Remote Outdoor Unit-Air-Source) | Centrally-Ducted | DLCURAH36ABK | EA*4X36L21A* | *96VSN0802120A* | 35400 | 16 | 9.5 | 8.1 | 39500 | 35200 | 89.11% | 1.82
212383451 | 2.95 | No | DAY & NIGHT | HRCU-A-CB (Split System: Heat Pump with Remote Outdoor Unit-Air-Source) | Centrally-Ducted | DLCURAH36ABK | EA*4X42L21A* | OLV112A16A | 35400 | 15.2 | 9.5 | 8.1 | 39500 | 35200 | 89.11% | 1.88
212383212 | 2.95 | No | DAY & NIGHT | HRCU-A-CB (Split System: Heat Pump with Remote Outdoor Unit-Air-Source) | Centrally-Ducted | DLCURAH36ABK | EA*4X36L21A* | *95ESU1002120A* | 35400 | 16 | 9.5 | 8.1 | 39500 | 35200 | 89.11% | 1.82
212383015 | 2.95 | No | DAY & NIGHT | HRCU-A-CB (Split System: Heat Pump with Remote Outdoor Unit-Air-Source) | Centrally-Ducted | DLCURAH36ABK | EA*4X36L17A* | *92ESN0601412A* | 35400 | 15.2 | 9.5 | 8.1 | 39500 | 35400 | 89.62% | 1.82
211227513 | 2.95 | Yes | DAY & NIGHT | HRCU-A-CB (Split System: Heat Pump with Remote Outdoor Unit-Air-Source) | Centrally-Ducted | DLCURAH36ABK | EA*4X42L21A* | *92ESN0601714A* | 35400 | 16 | 10 | 8.1 | 38500 | 35000 | 90.91% | 1.88
211227463 | 2.95 | Yes | DAY & NIGHT | HRCU-A-CB (Split System: Heat Pump with Remote Outdoor Unit-Air-Source) | Centrally-Ducted | DLCURAH36ABK | EA*4X42L21A* | *80VTL0701716A* | 35400 | 16 | 10 | 8.1 | 38500 | 35000 | 90.91% | 1.88
211227805 | 2.95 | Yes | DAY & NIGHT | HRCU-A-CB (Split System: Heat Pump with Remote Outdoor Unit-Air-Source) | Centrally-Ducted | DLCURAH36ABK | EA*4X42L24A* | *80ES(N,L)0902420A* | 35400 | 16 | 10 | 8.1 | 38500 | 35000 | 90.91% | 1.88
211227889 | 2.95 | Yes | DAY & NIGHT | HRCU-A-CB (Split System: Heat Pump with Remote Outdoor Unit-Air-Source) | Centrally-Ducted | DLCURAH36ABK | EA*4X42L24A* | *80VSL1102422A* | 35400 | 16.5 | 10 | 8.1 | 38500 | 35000 | 90.91% | 1.88
211228073 | 2.95 | Yes | DAY & NIGHT | HRCU-A-CB (Split System: Heat Pump with Remote Outdoor Unit-Air-Source) | Centrally-Ducted | DLCURAH36ABK | EA*4X42L24A* | *96VSN1202422A* | 35400 | 16 | 10 | 8.1 | 38500 | 35000 | 90.91% | 1.88
211227371 | 2.95 | Yes | DAY & NIGHT | HRCU-A-CB (Split System: Heat Pump with Remote Outdoor Unit-Air-Source) | Centrally-Ducted | DLCURAH36ABK | EA*4X42L21A* | *80ES(N,L)1102120A* | 35400 | 16 | 10 | 8.1 | 38500 | 35000 | 90.91% | 1.88
211227714 | 2.95 | Yes | DAY & NIGHT | HRCU-A-CB (Split System: Heat Pump with Remote Outdoor Unit-Air-Source) | Centrally-Ducted | DLCURAH36ABK | EA*4X42L21A* | *96VTN1002122A* | 35400 | 16.5 | 10 | 8.1 | 38500 | 35000 | 90.91% | 1.88
211228852 | 2.95 | Yes | DAY & NIGHT | HRCU-A-CB (Split System: Heat Pump with Remote Outdoor Unit-Air-Source) | Centrally-Ducted | DLCURAH36ABK | EA*4X48L21A* | *80VSL0902120A* | 35400 | 16 | 10 | 8.1 | 37800 | 34600 | 91.53% | 2.02
211227829 | 2.95 | Yes | DAY & NIGHT | HRCU-A-CB (Split System: Heat Pump with Remote Outdoor Unit-Air-Source) | Centrally-Ducted | DLCURAH36ABK | EA*4X42L24A* | *80ES(N,L)1102420A* | 35400 | 16.5 | 10 | 8.1 | 38500 | 35000 | 90.91% | 1.88
211228918 | 2.95 | Yes | DAY & NIGHT | HRCU-A-CB (Split System: Heat Pump with Remote Outdoor Unit-Air-Source) | Centrally-Ducted | DLCURAH36ABK | EA*4X48L21A* | *80VTL0902120A* | 35400 | 16 | 10 | 8.1 | 37800 | 34600 | 91.53% | 2.02
211229018 | 2.95 | No | DAY & NIGHT | HRCU-A-CB (Split System: Heat Pump with Remote Outdoor Unit-Air-Source) | Centrally-Ducted | DLCURAH36ABK | EA*4X48L21A* | *95ESN0601714A* | 35400 | 15.5 | 9.5 | 8.1 | 38500 | 34800 | 90.39% | 2.02
211227524 | 2.95 | Yes | DAY & NIGHT | HRCU-A-CB (Split System: Heat Pump with Remote Outdoor Unit-Air-Source) | Centrally-Ducted | DLCURAH36ABK | EA*4X42L21A* | *92ESN0801716A* | 35400 | 16 | 10 | 8.1 | 38500 | 35000 | 90.91% | 1.88
211228133 | 2.95 | Yes | DAY & NIGHT | HRCU-A-CB (Split System: Heat Pump with Remote Outdoor Unit-Air-Source) | Centrally-Ducted | DLCURAH36ABK | EA*4X42L24A* | *96VTN1002122A* | 35400 | 16.5 | 10 | 8.1 | 38500 | 35000 | 90.91% | 1.88
211229168 | 2.95 | Yes | DAY & NIGHT | HRCU-A-CB (Split System: Heat Pump with Remote Outdoor Unit-Air-Source) | Centrally-Ducted | DLCURAH36ABK | EA*4X48L21A* | *96VTN0802120A* | 35400 | 16 | 10 | 8.1 | 37800 | 34600 | 91.53% | 2.02
211229029 | 2.95 | No | DAY & NIGHT | HRCU-A-CB (Split System: Heat Pump with Remote Outdoor Unit-Air-Source) | Centrally-Ducted | DLCURAH36ABK | EA*4X48L21A* | *95ESN0801716A* | 35400 | 15.5 | 9.5 | 8.1 | 37800 | 34800 | 92.06% | 2.02
211229196 | 2.95 | No | DAY & NIGHT | HRCU-A-CB (Split System: Heat Pump with Remote Outdoor Unit-Air-Source) | Centrally-Ducted | DLCURAH36ABK | EA*4X48L21A* | OLV098A12* | 35400 | 15.2 | 9.5 | 8.1 | 38500 | 34800 | 90.39% | 2.02
211227452 | 2.95 | Yes | DAY & NIGHT | HRCU-A-CB (Split System: Heat Pump with Remote Outdoor Unit-Air-Source) | Centrally-Ducted | DLCURAH36ABK | EA*4X42L21A* | *80ESU1002120A* | 35400 | 16 | 10 | 8.1 | 38500 | 35000 | 90.91% | 1.88
211227817 | 2.95 | Yes | DAY & NIGHT | HRCU-A-CB (Split System: Heat Pump with Remote Outdoor Unit-Air-Source) | Centrally-Ducted | DLCURAH36ABK | EA*4X42L24A* | *80ES(N,L)1102120A* | 35400 | 16 | 10 | 8.1 | 38500 | 35000 | 90.91% | 1.88
211227862 | 2.95 | No | DAY & NIGHT | HRCU-A-CB (Split System: Heat Pump with Remote Outdoor Unit-Air-Source) | Centrally-Ducted | DLCURAH36ABK | EA*4X42L24A* | *80VSL0702120A* | 35400 | 16 | 9.5 | 8.1 | 38500 | 35000 | 90.91% | 1.88
211227400 | 2.95 | No | DAY & NIGHT | HRCU-A-CB (Split System: Heat Pump with Remote Outdoor Unit-Air-Source) | Centrally-Ducted | DLCURAH36ABK | EA*4X42L21A* | *80VSL0702120A* | 35400 | 16 | 9.5 | 8.1 | 38500 | 35000 | 90.91% | 1.88
211229079 | 2.95 | No | DAY & NIGHT | HRCU-A-CB (Split System: Heat Pump with Remote Outdoor Unit-Air-Source) | Centrally-Ducted | DLCURAH36ABK | EA*4X48L21A* | *96VSN0601714A* | 35400 | 15.5 | 9.5 | 8.1 | 38500 | 34800 | 90.39% | 2.02
211228152 | 2.95 | No | DAY & NIGHT | HRCU-A-CB (Split System: Heat Pump with Remote Outdoor Unit-Air-Source) | Centrally-Ducted | DLCURAH36ABK | EA*4X42L24A* | OLV112A16A | 35400 | 15.2 | 9.5 | 8.1 | 39500 | 35200 | 89.11% | 1.88
213076248 | 2.95 | Yes | DAY & NIGHT | HRCU-A-CB (Split System: Heat Pump with Remote Outdoor Unit-Air-Source) | Centrally-Ducted | DLCURAH36ABK | EA*4X36L21A* | *95MSU1002122A* | 35400 | 16 | 10 | 8.1 | 38500 | 35200 | 91.43% | 1.84
213076733 | 2.95 | Yes | DAY & NIGHT | HRCU-A-CB (Split System: Heat Pump with Remote Outdoor Unit-Air-Source) | Centrally-Ducted | DLCURAH36ABK | EA*4X36L21A* | *80VTL1102122B* | 35400 | 16 | 10 | 8.1 | 39000 | 35200 | 90.26% | 1.84
213076557 | 2.95 | Yes | DAY & NIGHT | HRCU-A-CB (Split System: Heat Pump with Remote Outdoor Unit-Air-Source) | Centrally-Ducted | DLCURAH36ABK | END4X42L17** | *80VTL0701716B* | 35400 | 16 | 10 | 8.1 | 38500 | 35000 | 90.91% | 1.94
213077240 | 2.95 | Yes | DAY & NIGHT | HRCU-A-CB (Split System: Heat Pump with Remote Outdoor Unit-Air-Source) | Centrally-Ducted | DLCURAH36ABK | EA*4X42L24A* | *96VSN1202422B* | 35400 | 16 | 10 | 8.1 | 38500 | 35000 | 90.91% | 1.9
213076449 | 2.95 | Yes | DAY & NIGHT | HRCU-A-CB (Split System: Heat Pump with Remote Outdoor Unit-Air-Source) | Centrally-Ducted | DLCURAH36ABK | END4X42L17** | *80VTL0451412B* | 35400 | 16 | 10 | 8.1 | 38500 | 35000 | 90.91% | 1.94
213077170 | 2.95 | Yes | DAY & NIGHT | HRCU-A-CB (Split System: Heat Pump with Remote Outdoor Unit-Air-Source) | Centrally-Ducted | DLCURAH36ABK | EA*4X42L24A* | *96VSN1002120B* | 35400 | 16 | 10 | 8.1 | 38500 | 35200 | 91.43% | 1.88
213078590 | 2.95 | Yes | DAY & NIGHT | HRCU-A-CB (Split System: Heat Pump with Remote Outdoor Unit-Air-Source) | Centrally-Ducted | DLCURAH36ABK | EA*4X42L24A* | *80MS(N,L)0902420A* | 35400 | 16.5 | 10 | 8.1 | 38500 | 35000 | 90.91% | 1.9
213077726 | 2.95 | Yes | DAY & NIGHT | HRCU-A-CB (Split System: Heat Pump with Remote Outdoor Unit-Air-Source) | Centrally-Ducted | DLCURAH36ABK | EA*4X42L21A* | *96VTN1002122B* | 35400 | 16.5 | 10 | 8.1 | 38500 | 35000 | 90.91% | 1.88
213078309 | 2.95 | Yes | DAY & NIGHT | HRCU-A-CB (Split System: Heat Pump with Remote Outdoor Unit-Air-Source) | Centrally-Ducted | DLCURAH36ABK | EA*4X42L21A* | *80MS(N,L)0901714A* | 35400 | 16.5 | 10 | 8.1 | 38500 | 35000 | 90.91% | 1.88
213077617 | 2.95 | Yes | DAY & NIGHT | HRCU-A-CB (Split System: Heat Pump with Remote Outdoor Unit-Air-Source) | Centrally-Ducted | DLCURAH36ABK | EA*4X42L21A* | *96VTN1002120B* | 35400 | 16 | 10 | 8.1 | 38500 | 35000 | 90.91% | 1.88
213078525 | 2.95 | Yes | DAY & NIGHT | HRCU-A-CB (Split System: Heat Pump with Remote Outdoor Unit-Air-Source) | Centrally-Ducted | DLCURAH36ABK | EA*4X42L24A* | *80MS(N,L)0902120A* | 35400 | 16.5 | 10 | 8.1 | 38500 | 35000 | 90.91% | 1.9
213078823 | 2.95 | No | DAY & NIGHT | HRCU-A-CB (Split System: Heat Pump with Remote Outdoor Unit-Air-Source) | Centrally-Ducted | DLCURAH36ABK | EA*4X36L17A* | *80MSU1002120A* | 35400 | 15.5 | 9.5 | 8.1 | 39000 | 35400 | 90.77% | 1.84
213079771 | 2.95 | Yes | DAY & NIGHT | HRCU-A-CB (Split System: Heat Pump with Remote Outdoor Unit-Air-Source) | Centrally-Ducted | DLCURAH36ABK | EA*4X42L24A* | *92MSN1002120A* | 35400 | 16.5 | 10 | 8.1 | 38500 | 35000 | 90.91% | 1.88
213077906 | 2.95 | Yes | DAY & NIGHT | HRCU-A-CB (Split System: Heat Pump with Remote Outdoor Unit-Air-Source) | Centrally-Ducted | DLCURAH36ABK | END4X42L17** | *80MS(N,L)0701412A* | 35400 | 16 | 10 | 8.1 | 38500 | 35000 | 90.91% | 1.94
213077630 | 2.95 | Yes | DAY & NIGHT | HRCU-A-CB (Split System: Heat Pump with Remote Outdoor Unit-Air-Source) | Centrally-Ducted | DLCURAH36ABK | EA*4X42L24A* | *96VTN1002120B* | 35400 | 16.5 | 10 | 8.1 | 38500 | 35000 | 90.91% | 1.88
213078514 | 2.95 | Yes | DAY & NIGHT | HRCU-A-CB (Split System: Heat Pump with Remote Outdoor Unit-Air-Source) | Centrally-Ducted | DLCURAH36ABK | EA*4X42L21A* | *80MS(N,L)0902120A* | 35400 | 16.5 | 10 | 8.1 | 38500 | 35000 | 90.91% | 1.88
213078609 | 2.95 | Yes | DAY & NIGHT | HRCU-A-CB (Split System: Heat Pump with Remote Outdoor Unit-Air-Source) | Centrally-Ducted | DLCURAH36ABK | EA*4X36L21A* | *80MS(N,L)1102120A* | 35400 | 16.5 | 10 | 8.1 | 38500 | 35200 | 91.43% | 1.84
213079051 | 2.95 | Yes | DAY & NIGHT | HRCU-A-CB (Split System: Heat Pump with Remote Outdoor Unit-Air-Source) | Centrally-Ducted | DLCURAH36ABK | END4X42L17** | *80MSU0401712A* | 35400 | 15.5 | 10 | 8.5 | 39000 | 34800 | 89.23% | 1.94
213079561 | 2.95 | Yes | DAY & NIGHT | HRCU-A-CB (Split System: Heat Pump with Remote Outdoor Unit-Air-Source) | Centrally-Ducted | DLCURAH36ABK | EA*4X42L21A* | *92MSN0801716A* | 35400 | 16 | 10 | 8.1 | 38500 | 35000 | 90.91% | 1.88
213079860 | 2.95 | Yes | DAY & NIGHT | HRCU-A-CB (Split System: Heat Pump with Remote Outdoor Unit-Air-Source) | Centrally-Ducted | DLCURAH36ABK | EA*4X42L21A* | *92MSN1002122A* | 35400 | 16.5 | 10 | 8.1 | 38500 | 35000 | 90.91% | 1.88
213079477 | 2.95 | Yes | DAY & NIGHT | HRCU-A-CB (Split System: Heat Pump with Remote Outdoor Unit-Air-Source) | Centrally-Ducted | DLCURAH36ABK | END4X42L17** | *92MSN0601714A* | 35400 | 16 | 10 | 8.1 | 38500 | 35000 | 90.91% | 1.94
213080297 | 2.95 | Yes | DAY & NIGHT | HRCU-A-CB (Split System: Heat Pump with Remote Outdoor Unit-Air-Source) | Centrally-Ducted | DLCURAH36ABK | EA*4X42L21A* | *96MSN1002120A* | 35400 | 16 | 10 | 8.1 | 38500 | 35000 | 90.91% | 1.88
213080309 | 2.95 | Yes | DAY & NIGHT | HRCU-A-CB (Split System: Heat Pump with Remote Outdoor Unit-Air-Source) | Centrally-Ducted | DLCURAH36ABK | EA*4X42L24A* | *96MSN1002120A* | 35400 | 16 | 10 | 8.1 | 38500 | 35000 | 90.91% | 1.88
213080407 | 2.95 | Yes | DAY & NIGHT | HRCU-A-CB (Split System: Heat Pump with Remote Outdoor Unit-Air-Source) | Centrally-Ducted | DLCURAH36ABK | EA*4X42L24A* | *96MSN1002122A* | 35400 | 16 | 10 | 8.5 | 38500 | 35000 | 90.91% | 1.88
212603261 | 2.95 | No | DAY & NIGHT | HRCU-A-CB (Split System: Heat Pump with Remote Outdoor Unit-Air-Source) | Centrally-Ducted | DLCURAH36ABK | FG80936 | *95ESN0801716A* | 35400 | 15.2 | 9.5 | 8.1 | 36200 | 34400 | 95.03% | 2.02
212603260 | 2.95 | No | DAY & NIGHT | HRCU-A-CB (Split System: Heat Pump with Remote Outdoor Unit-Air-Source) | Centrally-Ducted | DLCURAH36ABK | FG33936 | *92ESN0601412A* | 35400 | 15.2 | 9.5 | 8.1 | 37800 | 35000 | 92.59% | 1.82
213077736 | 2.95 | Yes | DAY & NIGHT | HRCU-A-CB (Split System: Heat Pump with Remote Outdoor Unit-Air-Source) | Centrally-Ducted | DLCURAH36ABK | EA*4X42L24A* | *96VTN1002122B* | 35400 | 16.5 | 10 | 8.1 | 38500 | 35000 | 90.91% | 1.88
213077160 | 2.95 | Yes | DAY & NIGHT | HRCU-A-CB (Split System: Heat Pump with Remote Outdoor Unit-Air-Source) | Centrally-Ducted | DLCURAH36ABK | EA*4X42L21A* | *96VSN1002120B* | 35400 | 16 | 10 | 8.1 | 38500 | 35200 | 91.43% | 1.88
213078931 | 2.95 | Yes | DAY & NIGHT | HRCU-A-CB (Split System: Heat Pump with Remote Outdoor Unit-Air-Source) | Centrally-Ducted | DLCURAH36ABK | EN(A,D,W)4X42L21** | *80MSU1002120A* | 35400 | 15.5 | 10 | 8.5 | 38500 | 35200 | 91.43% | 1.88
213079869 | 2.95 | Yes | DAY & NIGHT | HRCU-A-CB (Split System: Heat Pump with Remote Outdoor Unit-Air-Source) | Centrally-Ducted | DLCURAH36ABK | EA*4X42L24A* | *92MSN1002122A* | 35400 | 16.5 | 10 | 8.1 | 38500 | 35000 | 90.91% | 1.9
213080045 | 2.95 | No | DAY & NIGHT | HRCU-A-CB (Split System: Heat Pump with Remote Outdoor Unit-Air-Source) | Centrally-Ducted | DLCURAH36ABK | EA*4X42L21A* | *96MSN0801716A* | 35400 | 15.5 | 9.5 | 8.1 | 38500 | 35200 | 91.43% | 1.88
212603258 | 2.95 | No | DAY & NIGHT | HRCU-A-CB (Split System: Heat Pump with Remote Outdoor Unit-Air-Source) | Centrally-Ducted | DLCURAH36ABK | PL36H175P069 | *92ESN0601412A* | 35400 | 15.2 | 9.5 | 8.1 | 37800 | 35000 | 92.59% | 1.82
212969961 | 2.95 | Yes | DAY & NIGHT | HRCU-A-CB (Split System: Heat Pump with Remote Outdoor Unit-Air-Source) | Centrally-Ducted | DLCURAH36ABK | END4X42L17** | *80VSL0451412B* | 35400 | 16 | 10 | 8.1 | 38500 | 35000 | 90.91% | 1.94
212970411 | 2.95 | No | DAY & NIGHT | HRCU-A-CB (Split System: Heat Pump with Remote Outdoor Unit-Air-Source) | Centrally-Ducted | DLCURAH36ABK | EA*4X42L21A* | *80VSL0701716B* | 35400 | 15.5 | 9.5 | 8.1 | 38500 | 35200 | 91.43% | 1.9
212974057 | 2.95 | Yes | DAY & NIGHT | HRCU-A-CB (Split System: Heat Pump with Remote Outdoor Unit-Air-Source) | Centrally-Ducted | DLCURAH36ABK | EA*4X48L21A* | *96VSN0801716B* | 35400 | 16 | 10 | 8.1 | 37800 | 34800 | 92.06% | 2
212974197 | 2.95 | Yes | DAY & NIGHT | HRCU-A-CB (Split System: Heat Pump with Remote Outdoor Unit-Air-Source) | Centrally-Ducted | DLCURAH36ABK | EA*4X48L24A* | *96VSN0802120B* | 35400 | 16.5 | 10 | 8.1 | 37800 | 34600 | 91.53% | 2
212979407 | 2.95 | Yes | DAY & NIGHT | HRCU-A-CB (Split System: Heat Pump with Remote Outdoor Unit-Air-Source) | Centrally-Ducted | DLCURAH36ABK | EA*4X48L21A* | *80MS(N,L)0702116A* | 35400 | 16.5 | 10 | 8.1 | 37800 | 34600 | 91.53% | 2
212976307 | 2.95 | Yes | DAY & NIGHT | HRCU-A-CB (Split System: Heat Pump with Remote Outdoor Unit-Air-Source) | Centrally-Ducted | DLCURAH36ABK | EA*4X48L21A* | *96VTN0801716B* | 35400 | 16 | 10 | 8.1 | 37800 | 34800 | 92.06% | 2
212976530 | 2.95 | Yes | DAY & NIGHT | HRCU-A-CB (Split System: Heat Pump with Remote Outdoor Unit-Air-Source) | Centrally-Ducted | DLCURAH36ABK | EA*4X48L24A* | *96VTN0802120B* | 35400 | 16.5 | 10 | 8.1 | 37800 | 34600 | 91.53% | 2
212978483 | 2.95 | Yes | DAY & NIGHT | HRCU-A-CB (Split System: Heat Pump with Remote Outdoor Unit-Air-Source) | Centrally-Ducted | DLCURAH36ABK | EA*4X48L21A* | *80MS(N,L)0701712A* | 35400 | 16.5 | 10 | 8.1 | 37800 | 34600 | 91.53% | 2
212988979 | 2.95 | Yes | DAY & NIGHT | HRCU-A-CB (Split System: Heat Pump with Remote Outdoor Unit-Air-Source) | Centrally-Ducted | DLCURAH36ABK | EA*4X48L21A* | *95MSU0601716A* | 35400 | 16 | 10 | 8.1 | 37800 | 34600 | 91.53% | 2
213607728 | 2.95 | Yes | DAY & NIGHT | HRCU-A-CB (Split System: Heat Pump with Remote Outdoor Unit-Air-Source) | Centrally-Ducted | DLCURAH36ABK | FTMA4B36L0C* |  | 35400 | 16.5 | 10 | 8.5 | 38000 | 35200 | 92.63% | 1.86
213078771 | 2.95 | Yes | DAY & NIGHT | HRCU-A-CB (Split System: Heat Pump with Remote Outdoor Unit-Air-Source) | Centrally-Ducted | DLCURAH36ABK | EA*4X42L24A* | *80MS(N,L)1352420A* | 35400 | 16.5 | 10 | 8.1 | 38500 | 35000 | 90.91% | 1.88
214229316 | 2.95 | Yes | DAY & NIGHT | HRCU-A-CB (Split System: Heat Pump with Remote Outdoor Unit-Air-Source) | Centrally-Ducted | DLCURAH36ABK | END4X42L17** | *80MSU0601716A* | 35400 | 16 | 10 | 8.1 | 38500 | 35000 | 90.91% | 1.96
213249340 | 2.95 | Yes | DAY & NIGHT | HRCU-A-CB (Split System: Heat Pump with Remote Outdoor Unit-Air-Source) | Centrally-Ducted | DLCURAH36ABK | FEVA0036**+NAVA43601CK |  | 35400 | 16 | 10 | 8.5 | 38500 | 35000 | 90.91% | 1.9
213738520 | 2.95 | Yes | DAY & NIGHT | HRCU-A-CB (Split System: Heat Pump with Remote Outdoor Unit-Air-Source) | Centrally-Ducted | DLCURAH36ABK | FG80936 | *80VTL0451412B* | 35400 | 16 | 10 | 8.1 | 36800 | 34600 | 94.02% | 1.94
213738521 | 2.95 | Yes | DAY & NIGHT | HRCU-A-CB (Split System: Heat Pump with Remote Outdoor Unit-Air-Source) | Centrally-Ducted | DLCURAH36ABK | FG82936 | *80VTL0451412B* | 35400 | 16 | 10 | 8.1 | 36800 | 34600 | 94.02% | 1.94
213738512 | 2.95 | Yes | DAY & NIGHT | HRCU-A-CB (Split System: Heat Pump with Remote Outdoor Unit-Air-Source) | Centrally-Ducted | DLCURAH36ABK | FG82936 | *80VSL0451412B* | 35400 | 16 | 10 | 8.1 | 36800 | 34600 | 94.02% | 1.94
213738472 | 2.95 | Yes | DAY & NIGHT | HRCU-A-CB (Split System: Heat Pump with Remote Outdoor Unit-Air-Source) | Centrally-Ducted | DLCURAH36ABK | PL36H175P159 | *80MS(N,L)0701712A* | 35400 | 16 | 10 | 8.1 | 36800 | 34600 | 94.02% | 1.94
213738508 | 2.95 | Yes | DAY & NIGHT | HRCU-A-CB (Split System: Heat Pump with Remote Outdoor Unit-Air-Source) | Centrally-Ducted | DLCURAH36ABK | PL36H175P789 | *80VSL0451412B* | 35400 | 16 | 10 | 8.1 | 36800 | 34600 | 94.02% | 1.94
213738473 | 2.95 | Yes | DAY & NIGHT | HRCU-A-CB (Split System: Heat Pump with Remote Outdoor Unit-Air-Source) | Centrally-Ducted | DLCURAH36ABK | V,G36H175P159 | *80MS(N,L)0701712A* | 35400 | 16 | 10 | 8.1 | 36800 | 34600 | 94.02% | 1.94
213738484 | 2.95 | Yes | DAY & NIGHT | HRCU-A-CB (Split System: Heat Pump with Remote Outdoor Unit-Air-Source) | Centrally-Ducted | DLCURAH36ABK | PL36H175P159 | *80MS(N,L)0901714A* | 35400 | 16 | 10 | 8.1 | 36800 | 34600 | 94.02% | 1.88
213738511 | 2.95 | Yes | DAY & NIGHT | HRCU-A-CB (Split System: Heat Pump with Remote Outdoor Unit-Air-Source) | Centrally-Ducted | DLCURAH36ABK | FG80936 | *80VSL0451412B* | 35400 | 16 | 10 | 8.1 | 36800 | 34600 | 94.02% | 1.94
213738467 | 2.95 | Yes | DAY & NIGHT | HRCU-A-CB (Split System: Heat Pump with Remote Outdoor Unit-Air-Source) | Centrally-Ducted | DLCURAH36ABK | FG82936 | *80MS(N,L)0701412A* | 35400 | 16 | 10 | 8.1 | 36800 | 34600 | 94.02% | 1.94
213738517 | 2.95 | Yes | DAY & NIGHT | HRCU-A-CB (Split System: Heat Pump with Remote Outdoor Unit-Air-Source) | Centrally-Ducted | DLCURAH36ABK | PL36H175P789 | *80VTL0451412B* | 35400 | 16 | 10 | 8.1 | 36800 | 34600 | 94.02% | 1.94
213738487 | 2.95 | Yes | DAY & NIGHT | HRCU-A-CB (Split System: Heat Pump with Remote Outdoor Unit-Air-Source) | Centrally-Ducted | DLCURAH36ABK | FG35936 | *80MS(N,L)0901714A* | 35400 | 16 | 10 | 8.1 | 36800 | 34600 | 94.02% | 1.88
213738525 | 2.95 | Yes | DAY & NIGHT | HRCU-A-CB (Split System: Heat Pump with Remote Outdoor Unit-Air-Source) | Centrally-Ducted | DLCURAH36ABK | PL36H175P159 | *92MSN0601412A* | 35400 | 15.2 | 10 | 8.1 | 36800 | 34800 | 94.57% | 1.94
213738466 | 2.95 | Yes | DAY & NIGHT | HRCU-A-CB (Split System: Heat Pump with Remote Outdoor Unit-Air-Source) | Centrally-Ducted | DLCURAH36ABK | FG80936 | *80MS(N,L)0701412A* | 35400 | 16 | 10 | 8.1 | 36800 | 34600 | 94.02% | 1.94
213738485 | 2.95 | Yes | DAY & NIGHT | HRCU-A-CB (Split System: Heat Pump with Remote Outdoor Unit-Air-Source) | Centrally-Ducted | DLCURAH36ABK | V,G36H175P159 | *80MS(N,L)0901714A* | 35400 | 16 | 10 | 8.1 | 36800 | 34600 | 94.02% | 1.88
213738463 | 2.95 | Yes | DAY & NIGHT | HRCU-A-CB (Split System: Heat Pump with Remote Outdoor Unit-Air-Source) | Centrally-Ducted | DLCURAH36ABK | PL36H175P789 | *80MS(N,L)0701412A* | 35400 | 16 | 10 | 8.1 | 36800 | 34600 | 94.02% | 1.94
213738528 | 2.95 | No | DAY & NIGHT | HRCU-A-CB (Split System: Heat Pump with Remote Outdoor Unit-Air-Source) | Centrally-Ducted | DLCURAH36ABK | V,G36H***P449 | *92MSN0601412A* | 35400 | 15.2 | 9.5 | 8.5 | 36800 | 34800 | 94.57% | 2
213738527 | 2.95 | No | DAY & NIGHT | HRCU-A-CB (Split System: Heat Pump with Remote Outdoor Unit-Air-Source) | Centrally-Ducted | DLCURAH36ABK | FG35936 | *92MSN0601412A* | 35400 | 15.2 | 9.5 | 8.5 | 36800 | 34800 | 94.57% | 2
212383217 | 2.95 | No | GRANDAIRE | HRCU-A-CB (Split System: Heat Pump with Remote Outdoor Unit-Air-Source) | Centrally-Ducted | WDLCURAH36ABK | WLA*364CA* | WFSU100C060A* | 35400 | 16 | 9.5 | 8.1 | 39500 | 35200 | 89.11% | 1.82
212383020 | 2.95 | No | GRANDAIRE | HRCU-A-CB (Split System: Heat Pump with Remote Outdoor Unit-Air-Source) | Centrally-Ducted | WDLCURAH36ABK | WLA*364BA* | WFAX060A036A* | 35400 | 15.2 | 9.5 | 8.1 | 39500 | 35400 | 89.62% | 1.82
211227810 | 2.95 | Yes | GRANDAIRE | HRCU-A-CB (Split System: Heat Pump with Remote Outdoor Unit-Air-Source) | Centrally-Ducted | WDLCURAH36ABK | WLA*424DA* | WFEL090D060B* | 35400 | 16 | 10 | 8.1 | 38500 | 35000 | 90.91% | 1.88
211227457 | 2.95 | Yes | GRANDAIRE | HRCU-A-CB (Split System: Heat Pump with Remote Outdoor Unit-Air-Source) | Centrally-Ducted | WDLCURAH36ABK | WLA*424CA* | WFEU100C060A* | 35400 | 16 | 10 | 8.1 | 38500 | 35000 | 90.91% | 1.88
211227518 | 2.95 | Yes | GRANDAIRE | HRCU-A-CB (Split System: Heat Pump with Remote Outdoor Unit-Air-Source) | Centrally-Ducted | WDLCURAH36ABK | WLA*424CA* | WFAX060B042A* | 35400 | 16 | 10 | 8.1 | 38500 | 35000 | 90.91% | 1.88
211227822 | 2.95 | Yes | GRANDAIRE | HRCU-A-CB (Split System: Heat Pump with Remote Outdoor Unit-Air-Source) | Centrally-Ducted | WDLCURAH36ABK | WLA*424DA* | WFEL110C060B* | 35400 | 16 | 10 | 8.1 | 38500 | 35000 | 90.91% | 1.88
211227376 | 2.95 | Yes | GRANDAIRE | HRCU-A-CB (Split System: Heat Pump with Remote Outdoor Unit-Air-Source) | Centrally-Ducted | WDLCURAH36ABK | WLA*424CA* | WFEL110C060B* | 35400 | 16 | 10 | 8.1 | 38500 | 35000 | 90.91% | 1.88
211229034 | 2.95 | No | GRANDAIRE | HRCU-A-CB (Split System: Heat Pump with Remote Outdoor Unit-Air-Source) | Centrally-Ducted | WDLCURAH36ABK | WLA*484CA* | WFSX080B048A* | 35400 | 15.5 | 9.5 | 8.1 | 37800 | 34800 | 92.06% | 2.02
211227835 | 2.95 | Yes | GRANDAIRE | HRCU-A-CB (Split System: Heat Pump with Remote Outdoor Unit-Air-Source) | Centrally-Ducted | WDLCURAH36ABK | WLA*424DA* | WFER110D060A* | 35400 | 16.5 | 10 | 8.1 | 38500 | 35000 | 90.91% | 1.88
211229023 | 2.95 | No | GRANDAIRE | HRCU-A-CB (Split System: Heat Pump with Remote Outdoor Unit-Air-Source) | Centrally-Ducted | WDLCURAH36ABK | WLA*484CA* | WFSX060B042A* | 35400 | 15.5 | 9.5 | 8.1 | 38500 | 34800 | 90.39% | 2.02
211227377 | 2.95 | Yes | GRANDAIRE | HRCU-A-CB (Split System: Heat Pump with Remote Outdoor Unit-Air-Source) | Centrally-Ducted | WDLCURAH36ABK | WLA*424CA* | WFER110C060A* | 35400 | 16 | 10 | 8.1 | 38500 | 35000 | 90.91% | 1.88
211227811 | 2.95 | Yes | GRANDAIRE | HRCU-A-CB (Split System: Heat Pump with Remote Outdoor Unit-Air-Source) | Centrally-Ducted | WDLCURAH36ABK | WLA*424DA* | WFER090D060A* | 35400 | 16 | 10 | 8.1 | 38500 | 35000 | 90.91% | 1.88
211227834 | 2.95 | Yes | GRANDAIRE | HRCU-A-CB (Split System: Heat Pump with Remote Outdoor Unit-Air-Source) | Centrally-Ducted | WDLCURAH36ABK | WLA*424DA* | WFEL110D060B* | 35400 | 16.5 | 10 | 8.1 | 38500 | 35000 | 90.91% | 1.88
211227823 | 2.95 | Yes | GRANDAIRE | HRCU-A-CB (Split System: Heat Pump with Remote Outdoor Unit-Air-Source) | Centrally-Ducted | WDLCURAH36ABK | WLA*424DA* | WFER110C060A* | 35400 | 16 | 10 | 8.1 | 38500 | 35000 | 90.91% | 1.88
211227529 | 2.95 | Yes | GRANDAIRE | HRCU-A-CB (Split System: Heat Pump with Remote Outdoor Unit-Air-Source) | Centrally-Ducted | WDLCURAH36ABK | WLA*424CA* | WFAX080B048A* | 35400 | 16 | 10 | 8.1 | 38500 | 35000 | 90.91% | 1.88
213076738 | 2.95 | Yes | GRANDAIRE | HRCU-A-CB (Split System: Heat Pump with Remote Outdoor Unit-Air-Source) | Centrally-Ducted | WDLCURAH36ABK | WLA*364CA* | WFET110C066A* | 35400 | 16 | 10 | 8.1 | 39000 | 34800 | 89.23% | 2.06
213079482 | 2.95 | Yes | GRANDAIRE | HRCU-A-CB (Split System: Heat Pump with Remote Outdoor Unit-Air-Source) | Centrally-Ducted | WDLCURAH36ABK | WLNC424BA* | WFAX060B042B* | 35400 | 16 | 10 | 8.1 | 38500 | 35200 | 91.43% | 1.86
213078828 | 2.95 | No | GRANDAIRE | HRCU-A-CB (Split System: Heat Pump with Remote Outdoor Unit-Air-Source) | Centrally-Ducted | WDLCURAH36ABK | WLA*364BA* | WFEU100C060B* | 35400 | 15.5 | 9.5 | 8.1 | 39000 | 35200 | 90.26% | 1.82
213077635 | 2.95 | Yes | GRANDAIRE | HRCU-A-CB (Split System: Heat Pump with Remote Outdoor Unit-Air-Source) | Centrally-Ducted | WDLCURAH36ABK | WLA*424DA* | WFST100C060A* | 35400 | 16.5 | 10 | 8.1 | 38500 | 34800 | 90.39% | 2.04
213079566 | 2.95 | Yes | GRANDAIRE | HRCU-A-CB (Split System: Heat Pump with Remote Outdoor Unit-Air-Source) | Centrally-Ducted | WDLCURAH36ABK | WLA*424CA* | WFAX080B048B* | 35400 | 16 | 10 | 8.1 | 38500 | 34800 | 90.39% | 2.04
213078314 | 2.95 | Yes | GRANDAIRE | HRCU-A-CB (Split System: Heat Pump with Remote Outdoor Unit-Air-Source) | Centrally-Ducted | WDLCURAH36ABK | WLA*424CA* | WFE*090B042C* | 35400 | 16.5 | 10 | 8.1 | 38500 | 34800 | 90.39% | 2.04
213077622 | 2.95 | Yes | GRANDAIRE | HRCU-A-CB (Split System: Heat Pump with Remote Outdoor Unit-Air-Source) | Centrally-Ducted | WDLCURAH36ABK | WLA*424CA* | WFST100C060A* | 35400 | 16 | 10 | 8.1 | 38500 | 35000 | 90.91% | 1.88
213078614 | 2.95 | Yes | GRANDAIRE | HRCU-A-CB (Split System: Heat Pump with Remote Outdoor Unit-Air-Source) | Centrally-Ducted | WDLCURAH36ABK | WLA*364CA* | WFE*110C060C* | 35400 | 16.5 | 10 | 8.1 | 38500 | 34800 | 90.39% | 2.06
213079776 | 2.95 | Yes | GRANDAIRE | HRCU-A-CB (Split System: Heat Pump with Remote Outdoor Unit-Air-Source) | Centrally-Ducted | WDLCURAH36ABK | WLA*424DA* | WFAX100C060B* | 35400 | 16.5 | 10 | 8.1 | 38500 | 34800 | 90.39% | 2.08
213080302 | 2.95 | Yes | GRANDAIRE | HRCU-A-CB (Split System: Heat Pump with Remote Outdoor Unit-Air-Source) | Centrally-Ducted | WDLCURAH36ABK | WLA*424CA* | WFSX100C060B* | 35400 | 16 | 10 | 8.1 | 38500 | 35000 | 90.91% | 1.88
213078936 | 2.95 | Yes | GRANDAIRE | HRCU-A-CB (Split System: Heat Pump with Remote Outdoor Unit-Air-Source) | Centrally-Ducted | WDLCURAH36ABK | WLN(C,W)424CA* | WFEU100C060B* | 35400 | 15.5 | 10 | 8.5 | 38500 | 35200 | 91.43% | 1.88
213079056 | 2.95 | Yes | GRANDAIRE | HRCU-A-CB (Split System: Heat Pump with Remote Outdoor Unit-Air-Source) | Centrally-Ducted | WDLCURAH36ABK | WLNC424BA* | WFEU040B036B* | 35400 | 15.5 | 10 | 8.5 | 39000 | 34800 | 89.23% | 1.94
213080050 | 2.95 | No | GRANDAIRE | HRCU-A-CB (Split System: Heat Pump with Remote Outdoor Unit-Air-Source) | Centrally-Ducted | WDLCURAH36ABK | WLA*424CA* | WFSX080B048B* | 35400 | 15.5 | 9.5 | 8.1 | 38500 | 35000 | 90.91% | 2.06
213078775 | 2.95 | Yes | GRANDAIRE | HRCU-A-CB (Split System: Heat Pump with Remote Outdoor Unit-Air-Source) | Centrally-Ducted | WDLCURAH36ABK | WLA*424DA* | WFE*135D060C* | 35400 | 16.5 | 10 | 8.1 | 38500 | 34600 | 89.87% | 2.02
213080314 | 2.95 | Yes | GRANDAIRE | HRCU-A-CB (Split System: Heat Pump with Remote Outdoor Unit-Air-Source) | Centrally-Ducted | WDLCURAH36ABK | WLA*424DA* | WFSX100C060B* | 35400 | 16 | 10 | 8.1 | 38500 | 35000 | 90.91% | 1.88
213607733 | 2.95 | Yes | GRANDAIRE | HRCU-A-CB (Split System: Heat Pump with Remote Outdoor Unit-Air-Source) | Centrally-Ducted | WDLCURAH36ABK | WBGL364BC |  | 35400 | 16.5 | 10 | 8.5 | 38000 | 35200 | 92.63% | 1.86
212976315 | 2.95 | Yes | GRANDAIRE | HRCU-A-CB (Split System: Heat Pump with Remote Outdoor Unit-Air-Source) | Centrally-Ducted | WDLCURAH36ABK | WLA*484CA* | WFST080B048A* | 35400 | 16 | 10 | 8.1 | 37800 | 35400 | 93.65% | 1.78
212978487 | 2.95 | Yes | GRANDAIRE | HRCU-A-CB (Split System: Heat Pump with Remote Outdoor Unit-Air-Source) | Centrally-Ducted | WDLCURAH36ABK | WLA*484CA* | WFE*070B036C* | 35400 | 16.5 | 10 | 8.1 | 37800 | 35400 | 93.65% | 1.78
212988984 | 2.95 | Yes | GRANDAIRE | HRCU-A-CB (Split System: Heat Pump with Remote Outdoor Unit-Air-Source) | Centrally-Ducted | WDLCURAH36ABK | WLA*484CA* | WFSU060B048B* | 35400 | 16 | 10 | 8.1 | 37800 | 35400 | 93.65% | 1.78
214229320 | 2.95 | Yes | GRANDAIRE | HRCU-A-CB (Split System: Heat Pump with Remote Outdoor Unit-Air-Source) | Centrally-Ducted | WDLCURAH36ABK | WLNC424BA* | WFEU060B048B* | 35400 | 16 | 10 | 8.1 | 38500 | 35000 | 90.91% | 1.96
212383452 | 2.95 | No | HEIL | HRCU-A-CB (Split System: Heat Pump with Remote Outdoor Unit-Air-Source) | Centrally-Ducted | DLCURAH36ABK | EA*4X42L21A* | OLV112A16A | 35400 | 15.2 | 9.5 | 8.1 | 39500 | 35200 | 89.11% | 1.88
212383118 | 2.95 | No | HEIL | HRCU-A-CB (Split System: Heat Pump with Remote Outdoor Unit-Air-Source) | Centrally-Ducted | DLCURAH36ABK | EA*4X36L21A* | *96VSN0802120A* | 35400 | 16 | 9.5 | 8.1 | 39500 | 35200 | 89.11% | 1.82
212383016 | 2.95 | No | HEIL | HRCU-A-CB (Split System: Heat Pump with Remote Outdoor Unit-Air-Source) | Centrally-Ducted | DLCURAH36ABK | EA*4X36L17A* | *92ESN0601412A* | 35400 | 15.2 | 9.5 | 8.1 | 39500 | 35400 | 89.62% | 1.82
212383213 | 2.95 | No | HEIL | HRCU-A-CB (Split System: Heat Pump with Remote Outdoor Unit-Air-Source) | Centrally-Ducted | DLCURAH36ABK | EA*4X36L21A* | *95ESU1002120A* | 35400 | 16 | 9.5 | 8.1 | 39500 | 35200 | 89.11% | 1.82
211227464 | 2.95 | Yes | HEIL | HRCU-A-CB (Split System: Heat Pump with Remote Outdoor Unit-Air-Source) | Centrally-Ducted | DLCURAH36ABK | EA*4X42L21A* | *80VTL0701716A* | 35400 | 16 | 10 | 8.1 | 38500 | 35000 | 90.91% | 1.88
211227514 | 2.95 | Yes | HEIL | HRCU-A-CB (Split System: Heat Pump with Remote Outdoor Unit-Air-Source) | Centrally-Ducted | DLCURAH36ABK | EA*4X42L21A* | *92ESN0601714A* | 35400 | 16 | 10 | 8.1 | 38500 | 35000 | 90.91% | 1.88
211227453 | 2.95 | Yes | HEIL | HRCU-A-CB (Split System: Heat Pump with Remote Outdoor Unit-Air-Source) | Centrally-Ducted | DLCURAH36ABK | EA*4X42L21A* | *80ESU1002120A* | 35400 | 16 | 10 | 8.1 | 38500 | 35000 | 90.91% | 1.88
211227372 | 2.95 | Yes | HEIL | HRCU-A-CB (Split System: Heat Pump with Remote Outdoor Unit-Air-Source) | Centrally-Ducted | DLCURAH36ABK | EA*4X42L21A* | *80ES(N,L)1102120A* | 35400 | 16 | 10 | 8.1 | 38500 | 35000 | 90.91% | 1.88
211227806 | 2.95 | Yes | HEIL | HRCU-A-CB (Split System: Heat Pump with Remote Outdoor Unit-Air-Source) | Centrally-Ducted | DLCURAH36ABK | EA*4X42L24A* | *80ES(N,L)0902420A* | 35400 | 16 | 10 | 8.1 | 38500 | 35000 | 90.91% | 1.88
211227401 | 2.95 | No | HEIL | HRCU-A-CB (Split System: Heat Pump with Remote Outdoor Unit-Air-Source) | Centrally-Ducted | DLCURAH36ABK | EA*4X42L21A* | *80VSL0702120A* | 35400 | 16 | 9.5 | 8.1 | 38500 | 35000 | 90.91% | 1.88
211229197 | 2.95 | No | HEIL | HRCU-A-CB (Split System: Heat Pump with Remote Outdoor Unit-Air-Source) | Centrally-Ducted | DLCURAH36ABK | EA*4X48L21A* | OLV098A12* | 35400 | 15.2 | 9.5 | 8.1 | 38500 | 34800 | 90.39% | 2.02
211227863 | 2.95 | No | HEIL | HRCU-A-CB (Split System: Heat Pump with Remote Outdoor Unit-Air-Source) | Centrally-Ducted | DLCURAH36ABK | EA*4X42L24A* | *80VSL0702120A* | 35400 | 16 | 9.5 | 8.1 | 38500 | 35000 | 90.91% | 1.88
211228919 | 2.95 | Yes | HEIL | HRCU-A-CB (Split System: Heat Pump with Remote Outdoor Unit-Air-Source) | Centrally-Ducted | DLCURAH36ABK | EA*4X48L21A* | *80VTL0902120A* | 35400 | 16 | 10 | 8.1 | 37800 | 34600 | 91.53% | 2.02
211229019 | 2.95 | No | HEIL | HRCU-A-CB (Split System: Heat Pump with Remote Outdoor Unit-Air-Source) | Centrally-Ducted | DLCURAH36ABK | EA*4X48L21A* | *95ESN0601714A* | 35400 | 15.5 | 9.5 | 8.1 | 38500 | 34800 | 90.39% | 2.02
211228853 | 2.95 | Yes | HEIL | HRCU-A-CB (Split System: Heat Pump with Remote Outdoor Unit-Air-Source) | Centrally-Ducted | DLCURAH36ABK | EA*4X48L21A* | *80VSL0902120A* | 35400 | 16 | 10 | 8.1 | 37800 | 34600 | 91.53% | 2.02
211229030 | 2.95 | No | HEIL | HRCU-A-CB (Split System: Heat Pump with Remote Outdoor Unit-Air-Source) | Centrally-Ducted | DLCURAH36ABK | EA*4X48L21A* | *95ESN0801716A* | 35400 | 15.5 | 9.5 | 8.1 | 37800 | 34800 | 92.06% | 2.02
211227525 | 2.95 | Yes | HEIL | HRCU-A-CB (Split System: Heat Pump with Remote Outdoor Unit-Air-Source) | Centrally-Ducted | DLCURAH36ABK | EA*4X42L21A* | *92ESN0801716A* | 35400 | 16 | 10 | 8.1 | 38500 | 35000 | 90.91% | 1.88
211228134 | 2.95 | Yes | HEIL | HRCU-A-CB (Split System: Heat Pump with Remote Outdoor Unit-Air-Source) | Centrally-Ducted | DLCURAH36ABK | EA*4X42L24A* | *96VTN1002122A* | 35400 | 16.5 | 10 | 8.1 | 38500 | 35000 | 90.91% | 1.88
211227818 | 2.95 | Yes | HEIL | HRCU-A-CB (Split System: Heat Pump with Remote Outdoor Unit-Air-Source) | Centrally-Ducted | DLCURAH36ABK | EA*4X42L24A* | *80ES(N,L)1102120A* | 35400 | 16 | 10 | 8.1 | 38500 | 35000 | 90.91% | 1.88
211228074 | 2.95 | Yes | HEIL | HRCU-A-CB (Split System: Heat Pump with Remote Outdoor Unit-Air-Source) | Centrally-Ducted | DLCURAH36ABK | EA*4X42L24A* | *96VSN1202422A* | 35400 | 16 | 10 | 8.1 | 38500 | 35000 | 90.91% | 1.88
211229080 | 2.95 | No | HEIL | HRCU-A-CB (Split System: Heat Pump with Remote Outdoor Unit-Air-Source) | Centrally-Ducted | DLCURAH36ABK | EA*4X48L21A* | *96VSN0601714A* | 35400 | 15.5 | 9.5 | 8.1 | 38500 | 34800 | 90.39% | 2.02
211227890 | 2.95 | Yes | HEIL | HRCU-A-CB (Split System: Heat Pump with Remote Outdoor Unit-Air-Source) | Centrally-Ducted | DLCURAH36ABK | EA*4X42L24A* | *80VSL1102422A* | 35400 | 16.5 | 10 | 8.1 | 38500 | 35000 | 90.91% | 1.88
211228153 | 2.95 | No | HEIL | HRCU-A-CB (Split System: Heat Pump with Remote Outdoor Unit-Air-Source) | Centrally-Ducted | DLCURAH36ABK | EA*4X42L24A* | OLV112A16A | 35400 | 15.2 | 9.5 | 8.1 | 39500 | 35200 | 89.11% | 1.88
211227715 | 2.95 | Yes | HEIL | HRCU-A-CB (Split System: Heat Pump with Remote Outdoor Unit-Air-Source) | Centrally-Ducted | DLCURAH36ABK | EA*4X42L21A* | *96VTN1002122A* | 35400 | 16.5 | 10 | 8.1 | 38500 | 35000 | 90.91% | 1.88
211227830 | 2.95 | Yes | HEIL | HRCU-A-CB (Split System: Heat Pump with Remote Outdoor Unit-Air-Source) | Centrally-Ducted | DLCURAH36ABK | EA*4X42L24A* | *80ES(N,L)1102420A* | 35400 | 16.5 | 10 | 8.1 | 38500 | 35000 | 90.91% | 1.88
213076450 | 2.95 | Yes | HEIL | HRCU-A-CB (Split System: Heat Pump with Remote Outdoor Unit-Air-Source) | Centrally-Ducted | DLCURAH36ABK | END4X42L17** | *80VTL0451412B* | 35400 | 16 | 10 | 8.1 | 38500 | 35000 | 90.91% | 1.94
213076249 | 2.95 | Yes | HEIL | HRCU-A-CB (Split System: Heat Pump with Remote Outdoor Unit-Air-Source) | Centrally-Ducted | DLCURAH36ABK | EA*4X36L21A* | *95MSU1002122A* | 35400 | 16 | 10 | 8.1 | 38500 | 35200 | 91.43% | 1.84
213076734 | 2.95 | Yes | HEIL | HRCU-A-CB (Split System: Heat Pump with Remote Outdoor Unit-Air-Source) | Centrally-Ducted | DLCURAH36ABK | EA*4X36L21A* | *80VTL1102122B* | 35400 | 16 | 10 | 8.1 | 39000 | 35200 | 90.26% | 1.84
213077161 | 2.95 | Yes | HEIL | HRCU-A-CB (Split System: Heat Pump with Remote Outdoor Unit-Air-Source) | Centrally-Ducted | DLCURAH36ABK | EA*4X42L21A* | *96VSN1002120B* | 35400 | 16 | 10 | 8.1 | 38500 | 35200 | 91.43% | 1.88
213078515 | 2.95 | Yes | HEIL | HRCU-A-CB (Split System: Heat Pump with Remote Outdoor Unit-Air-Source) | Centrally-Ducted | DLCURAH36ABK | EA*4X42L21A* | *80MS(N,L)0902120A* | 35400 | 16.5 | 10 | 8.1 | 38500 | 35000 | 90.91% | 1.88
213078310 | 2.95 | Yes | HEIL | HRCU-A-CB (Split System: Heat Pump with Remote Outdoor Unit-Air-Source) | Centrally-Ducted | DLCURAH36ABK | EA*4X42L21A* | *80MS(N,L)0901714A* | 35400 | 16.5 | 10 | 8.1 | 38500 | 35000 | 90.91% | 1.88
213077907 | 2.95 | Yes | HEIL | HRCU-A-CB (Split System: Heat Pump with Remote Outdoor Unit-Air-Source) | Centrally-Ducted | DLCURAH36ABK | END4X42L17** | *80MS(N,L)0701412A* | 35400 | 16 | 10 | 8.1 | 38500 | 35000 | 90.91% | 1.94
213076558 | 2.95 | Yes | HEIL | HRCU-A-CB (Split System: Heat Pump with Remote Outdoor Unit-Air-Source) | Centrally-Ducted | DLCURAH36ABK | END4X42L17** | *80VTL0701716B* | 35400 | 16 | 10 | 8.1 | 38500 | 35000 | 90.91% | 1.94
213078526 | 2.95 | Yes | HEIL | HRCU-A-CB (Split System: Heat Pump with Remote Outdoor Unit-Air-Source) | Centrally-Ducted | DLCURAH36ABK | EA*4X42L24A* | *80MS(N,L)0902120A* | 35400 | 16.5 | 10 | 8.1 | 38500 | 35000 | 90.91% | 1.9
213077727 | 2.95 | Yes | HEIL | HRCU-A-CB (Split System: Heat Pump with Remote Outdoor Unit-Air-Source) | Centrally-Ducted | DLCURAH36ABK | EA*4X42L21A* | *96VTN1002122B* | 35400 | 16.5 | 10 | 8.1 | 38500 | 35000 | 90.91% | 1.88
213078610 | 2.95 | Yes | HEIL | HRCU-A-CB (Split System: Heat Pump with Remote Outdoor Unit-Air-Source) | Centrally-Ducted | DLCURAH36ABK | EA*4X36L21A* | *80MS(N,L)1102120A* | 35400 | 16.5 | 10 | 8.1 | 38500 | 35200 | 91.43% | 1.84
213079562 | 2.95 | Yes | HEIL | HRCU-A-CB (Split System: Heat Pump with Remote Outdoor Unit-Air-Source) | Centrally-Ducted | DLCURAH36ABK | EA*4X42L21A* | *92MSN0801716A* | 35400 | 16 | 10 | 8.1 | 38500 | 35000 | 90.91% | 1.88
213077241 | 2.95 | Yes | HEIL | HRCU-A-CB (Split System: Heat Pump with Remote Outdoor Unit-Air-Source) | Centrally-Ducted | DLCURAH36ABK | EA*4X42L24A* | *96VSN1202422B* | 35400 | 16 | 10 | 8.1 | 38500 | 35000 | 90.91% | 1.9
211229169 | 2.95 | Yes | HEIL | HRCU-A-CB (Split System: Heat Pump with Remote Outdoor Unit-Air-Source) | Centrally-Ducted | DLCURAH36ABK | EA*4X48L21A* | *96VTN0802120A* | 35400 | 16 | 10 | 8.1 | 37800 | 34600 | 91.53% | 2.02
213077171 | 2.95 | Yes | HEIL | HRCU-A-CB (Split System: Heat Pump with Remote Outdoor Unit-Air-Source) | Centrally-Ducted | DLCURAH36ABK | EA*4X42L24A* | *96VSN1002120B* | 35400 | 16 | 10 | 8.1 | 38500 | 35200 | 91.43% | 1.88
213078772 | 2.95 | Yes | HEIL | HRCU-A-CB (Split System: Heat Pump with Remote Outdoor Unit-Air-Source) | Centrally-Ducted | DLCURAH36ABK | EA*4X42L24A* | *80MS(N,L)1352420A* | 35400 | 16.5 | 10 | 8.1 | 38500 | 35000 | 90.91% | 1.88
213079052 | 2.95 | Yes | HEIL | HRCU-A-CB (Split System: Heat Pump with Remote Outdoor Unit-Air-Source) | Centrally-Ducted | DLCURAH36ABK | END4X42L17** | *80MSU0401712A* | 35400 | 15.5 | 10 | 8.5 | 39000 | 34800 | 89.23% | 1.94
213079772 | 2.95 | Yes | HEIL | HRCU-A-CB (Split System: Heat Pump with Remote Outdoor Unit-Air-Source) | Centrally-Ducted | DLCURAH36ABK | EA*4X42L24A* | *92MSN1002120A* | 35400 | 16.5 | 10 | 8.1 | 38500 | 35000 | 90.91% | 1.88
213077737 | 2.95 | Yes | HEIL | HRCU-A-CB (Split System: Heat Pump with Remote Outdoor Unit-Air-Source) | Centrally-Ducted | DLCURAH36ABK | EA*4X42L24A* | *96VTN1002122B* | 35400 | 16.5 | 10 | 8.1 | 38500 | 35000 | 90.91% | 1.88
213078591 | 2.95 | Yes | HEIL | HRCU-A-CB (Split System: Heat Pump with Remote Outdoor Unit-Air-Source) | Centrally-Ducted | DLCURAH36ABK | EA*4X42L24A* | *80MS(N,L)0902420A* | 35400 | 16.5 | 10 | 8.1 | 38500 | 35000 | 90.91% | 1.9
213077631 | 2.95 | Yes | HEIL | HRCU-A-CB (Split System: Heat Pump with Remote Outdoor Unit-Air-Source) | Centrally-Ducted | DLCURAH36ABK | EA*4X42L24A* | *96VTN1002120B* | 35400 | 16.5 | 10 | 8.1 | 38500 | 35000 | 90.91% | 1.88
213078824 | 2.95 | No | HEIL | HRCU-A-CB (Split System: Heat Pump with Remote Outdoor Unit-Air-Source) | Centrally-Ducted | DLCURAH36ABK | EA*4X36L17A* | *80MSU1002120A* | 35400 | 15.5 | 9.5 | 8.1 | 39000 | 35400 | 90.77% | 1.84
213078932 | 2.95 | Yes | HEIL | HRCU-A-CB (Split System: Heat Pump with Remote Outdoor Unit-Air-Source) | Centrally-Ducted | DLCURAH36ABK | EN(A,D,W)4X42L21** | *80MSU1002120A* | 35400 | 15.5 | 10 | 8.5 | 38500 | 35200 | 91.43% | 1.88
213080046 | 2.95 | No | HEIL | HRCU-A-CB (Split System: Heat Pump with Remote Outdoor Unit-Air-Source) | Centrally-Ducted | DLCURAH36ABK | EA*4X42L21A* | *96MSN0801716A* | 35400 | 15.5 | 9.5 | 8.1 | 38500 | 35200 | 91.43% | 1.88
213079478 | 2.95 | Yes | HEIL | HRCU-A-CB (Split System: Heat Pump with Remote Outdoor Unit-Air-Source) | Centrally-Ducted | DLCURAH36ABK | END4X42L17** | *92MSN0601714A* | 35400 | 16 | 10 | 8.1 | 38500 | 35000 | 90.91% | 1.94
213079870 | 2.95 | Yes | HEIL | HRCU-A-CB (Split System: Heat Pump with Remote Outdoor Unit-Air-Source) | Centrally-Ducted | DLCURAH36ABK | EA*4X42L24A* | *92MSN1002122A* | 35400 | 16.5 | 10 | 8.1 | 38500 | 35000 | 90.91% | 1.9
213077618 | 2.95 | Yes | HEIL | HRCU-A-CB (Split System: Heat Pump with Remote Outdoor Unit-Air-Source) | Centrally-Ducted | DLCURAH36ABK | EA*4X42L21A* | *96VTN1002120B* | 35400 | 16 | 10 | 8.1 | 38500 | 35000 | 90.91% | 1.88
213080408 | 2.95 | Yes | HEIL | HRCU-A-CB (Split System: Heat Pump with Remote Outdoor Unit-Air-Source) | Centrally-Ducted | DLCURAH36ABK | EA*4X42L24A* | *96MSN1002122A* | 35400 | 16 | 10 | 8.5 | 38500 | 35000 | 90.91% | 1.88
213080298 | 2.95 | Yes | HEIL | HRCU-A-CB (Split System: Heat Pump with Remote Outdoor Unit-Air-Source) | Centrally-Ducted | DLCURAH36ABK | EA*4X42L21A* | *96MSN1002120A* | 35400 | 16 | 10 | 8.1 | 38500 | 35000 | 90.91% | 1.88
213079861 | 2.95 | Yes | HEIL | HRCU-A-CB (Split System: Heat Pump with Remote Outdoor Unit-Air-Source) | Centrally-Ducted | DLCURAH36ABK | EA*4X42L21A* | *92MSN1002122A* | 35400 | 16.5 | 10 | 8.1 | 38500 | 35000 | 90.91% | 1.88
213080310 | 2.95 | Yes | HEIL | HRCU-A-CB (Split System: Heat Pump with Remote Outdoor Unit-Air-Source) | Centrally-Ducted | DLCURAH36ABK | EA*4X42L24A* | *96MSN1002120A* | 35400 | 16 | 10 | 8.1 | 38500 | 35000 | 90.91% | 1.88
212970412 | 2.95 | No | HEIL | HRCU-A-CB (Split System: Heat Pump with Remote Outdoor Unit-Air-Source) | Centrally-Ducted | DLCURAH36ABK | EA*4X42L21A* | *80VSL0701716B* | 35400 | 15.5 | 9.5 | 8.1 | 38500 | 35200 | 91.43% | 1.9
212976308 | 2.95 | Yes | HEIL | HRCU-A-CB (Split System: Heat Pump with Remote Outdoor Unit-Air-Source) | Centrally-Ducted | DLCURAH36ABK | EA*4X48L21A* | *96VTN0801716B* | 35400 | 16 | 10 | 8.1 | 37800 | 34800 | 92.06% | 2
212969962 | 2.95 | Yes | HEIL | HRCU-A-CB (Split System: Heat Pump with Remote Outdoor Unit-Air-Source) | Centrally-Ducted | DLCURAH36ABK | END4X42L17** | *80VSL0451412B* | 35400 | 16 | 10 | 8.1 | 38500 | 35000 | 90.91% | 1.94
212974058 | 2.95 | Yes | HEIL | HRCU-A-CB (Split System: Heat Pump with Remote Outdoor Unit-Air-Source) | Centrally-Ducted | DLCURAH36ABK | EA*4X48L21A* | *96VSN0801716B* | 35400 | 16 | 10 | 8.1 | 37800 | 34800 | 92.06% | 2
212974198 | 2.95 | Yes | HEIL | HRCU-A-CB (Split System: Heat Pump with Remote Outdoor Unit-Air-Source) | Centrally-Ducted | DLCURAH36ABK | EA*4X48L24A* | *96VSN0802120B* | 35400 | 16.5 | 10 | 8.1 | 37800 | 34600 | 91.53% | 2
212979408 | 2.95 | Yes | HEIL | HRCU-A-CB (Split System: Heat Pump with Remote Outdoor Unit-Air-Source) | Centrally-Ducted | DLCURAH36ABK | EA*4X48L21A* | *80MS(N,L)0702116A* | 35400 | 16.5 | 10 | 8.1 | 37800 | 34600 | 91.53% | 2
212978484 | 2.95 | Yes | HEIL | HRCU-A-CB (Split System: Heat Pump with Remote Outdoor Unit-Air-Source) | Centrally-Ducted | DLCURAH36ABK | EA*4X48L21A* | *80MS(N,L)0701712A* | 35400 | 16.5 | 10 | 8.1 | 37800 | 34600 | 91.53% | 2
213607729 | 2.95 | Yes | HEIL | HRCU-A-CB (Split System: Heat Pump with Remote Outdoor Unit-Air-Source) | Centrally-Ducted | DLCURAH36ABK | FTMA4B36L0C* |  | 35400 | 16.5 | 10 | 8.5 | 38000 | 35200 | 92.63% | 1.86
212976531 | 2.95 | Yes | HEIL | HRCU-A-CB (Split System: Heat Pump with Remote Outdoor Unit-Air-Source) | Centrally-Ducted | DLCURAH36ABK | EA*4X48L24A* | *96VTN0802120B* | 35400 | 16.5 | 10 | 8.1 | 37800 | 34600 | 91.53% | 2
212988980 | 2.95 | Yes | HEIL | HRCU-A-CB (Split System: Heat Pump with Remote Outdoor Unit-Air-Source) | Centrally-Ducted | DLCURAH36ABK | EA*4X48L21A* | *95MSU0601716A* | 35400 | 16 | 10 | 8.1 | 37800 | 34600 | 91.53% | 2
214229312 | 2.95 | Yes | HEIL | HRCU-A-CB (Split System: Heat Pump with Remote Outdoor Unit-Air-Source) | Centrally-Ducted | DLCURAH36ABK | END4X42L17** | *80MSU0601716A* | 35400 | 16 | 10 | 8.1 | 38500 | 35000 | 90.91% | 1.96
213249341 | 2.95 | Yes | HEIL | HRCU-A-CB (Split System: Heat Pump with Remote Outdoor Unit-Air-Source) | Centrally-Ducted | DLCURAH36ABK | FEVA0036**+NAVA43601CK |  | 35400 | 16 | 10 | 8.5 | 38500 | 35000 | 90.91% | 1.9
212383453 | 2.95 | No | KEEPRITE | HRCU-A-CB (Split System: Heat Pump with Remote Outdoor Unit-Air-Source) | Centrally-Ducted | DLCURAH36ABK | EA*4X42L21A* | OLV112A16A | 35400 | 15.2 | 9.5 | 8.1 | 39500 | 35200 | 89.11% | 1.88
212383119 | 2.95 | No | KEEPRITE | HRCU-A-CB (Split System: Heat Pump with Remote Outdoor Unit-Air-Source) | Centrally-Ducted | DLCURAH36ABK | EA*4X36L21A* | *96VSN0802120A* | 35400 | 16 | 9.5 | 8.1 | 39500 | 35200 | 89.11% | 1.82
212383017 | 2.95 | No | KEEPRITE | HRCU-A-CB (Split System: Heat Pump with Remote Outdoor Unit-Air-Source) | Centrally-Ducted | DLCURAH36ABK | EA*4X36L17A* | *92ESN0601412A* | 35400 | 15.2 | 9.5 | 8.1 | 39500 | 35400 | 89.62% | 1.82
212383214 | 2.95 | No | KEEPRITE | HRCU-A-CB (Split System: Heat Pump with Remote Outdoor Unit-Air-Source) | Centrally-Ducted | DLCURAH36ABK | EA*4X36L21A* | *95ESU1002120A* | 35400 | 16 | 9.5 | 8.1 | 39500 | 35200 | 89.11% | 1.82
211227465 | 2.95 | Yes | KEEPRITE | HRCU-A-CB (Split System: Heat Pump with Remote Outdoor Unit-Air-Source) | Centrally-Ducted | DLCURAH36ABK | EA*4X42L21A* | *80VTL0701716A* | 35400 | 16 | 10 | 8.1 | 38500 | 35000 | 90.91% | 1.88
211227891 | 2.95 | Yes | KEEPRITE | HRCU-A-CB (Split System: Heat Pump with Remote Outdoor Unit-Air-Source) | Centrally-Ducted | DLCURAH36ABK | EA*4X42L24A* | *80VSL1102422A* | 35400 | 16.5 | 10 | 8.1 | 38500 | 35000 | 90.91% | 1.88
211227526 | 2.95 | Yes | KEEPRITE | HRCU-A-CB (Split System: Heat Pump with Remote Outdoor Unit-Air-Source) | Centrally-Ducted | DLCURAH36ABK | EA*4X42L21A* | *92ESN0801716A* | 35400 | 16 | 10 | 8.1 | 38500 | 35000 | 90.91% | 1.88
211227402 | 2.95 | No | KEEPRITE | HRCU-A-CB (Split System: Heat Pump with Remote Outdoor Unit-Air-Source) | Centrally-Ducted | DLCURAH36ABK | EA*4X42L21A* | *80VSL0702120A* | 35400 | 16 | 9.5 | 8.1 | 38500 | 35000 | 90.91% | 1.88
211227454 | 2.95 | Yes | KEEPRITE | HRCU-A-CB (Split System: Heat Pump with Remote Outdoor Unit-Air-Source) | Centrally-Ducted | DLCURAH36ABK | EA*4X42L21A* | *80ESU1002120A* | 35400 | 16 | 10 | 8.1 | 38500 | 35000 | 90.91% | 1.88
211227515 | 2.95 | Yes | KEEPRITE | HRCU-A-CB (Split System: Heat Pump with Remote Outdoor Unit-Air-Source) | Centrally-Ducted | DLCURAH36ABK | EA*4X42L21A* | *92ESN0601714A* | 35400 | 16 | 10 | 8.1 | 38500 | 35000 | 90.91% | 1.88
211227864 | 2.95 | No | KEEPRITE | HRCU-A-CB (Split System: Heat Pump with Remote Outdoor Unit-Air-Source) | Centrally-Ducted | DLCURAH36ABK | EA*4X42L24A* | *80VSL0702120A* | 35400 | 16 | 9.5 | 8.1 | 38500 | 35000 | 90.91% | 1.88
211228075 | 2.95 | Yes | KEEPRITE | HRCU-A-CB (Split System: Heat Pump with Remote Outdoor Unit-Air-Source) | Centrally-Ducted | DLCURAH36ABK | EA*4X42L24A* | *96VSN1202422A* | 35400 | 16 | 10 | 8.1 | 38500 | 35000 | 90.91% | 1.88
211228854 | 2.95 | Yes | KEEPRITE | HRCU-A-CB (Split System: Heat Pump with Remote Outdoor Unit-Air-Source) | Centrally-Ducted | DLCURAH36ABK | EA*4X48L21A* | *80VSL0902120A* | 35400 | 16 | 10 | 8.1 | 37800 | 34600 | 91.53% | 2.02
211229031 | 2.95 | No | KEEPRITE | HRCU-A-CB (Split System: Heat Pump with Remote Outdoor Unit-Air-Source) | Centrally-Ducted | DLCURAH36ABK | EA*4X48L21A* | *95ESN0801716A* | 35400 | 15.5 | 9.5 | 8.1 | 37800 | 34800 | 92.06% | 2.02
211227831 | 2.95 | Yes | KEEPRITE | HRCU-A-CB (Split System: Heat Pump with Remote Outdoor Unit-Air-Source) | Centrally-Ducted | DLCURAH36ABK | EA*4X42L24A* | *80ES(N,L)1102420A* | 35400 | 16.5 | 10 | 8.1 | 38500 | 35000 | 90.91% | 1.88
211229170 | 2.95 | Yes | KEEPRITE | HRCU-A-CB (Split System: Heat Pump with Remote Outdoor Unit-Air-Source) | Centrally-Ducted | DLCURAH36ABK | EA*4X48L21A* | *96VTN0802120A* | 35400 | 16 | 10 | 8.1 | 37800 | 34600 | 91.53% | 2.02
211228154 | 2.95 | No | KEEPRITE | HRCU-A-CB (Split System: Heat Pump with Remote Outdoor Unit-Air-Source) | Centrally-Ducted | DLCURAH36ABK | EA*4X42L24A* | OLV112A16A | 35400 | 15.2 | 9.5 | 8.1 | 39500 | 35200 | 89.11% | 1.88
211228920 | 2.95 | Yes | KEEPRITE | HRCU-A-CB (Split System: Heat Pump with Remote Outdoor Unit-Air-Source) | Centrally-Ducted | DLCURAH36ABK | EA*4X48L21A* | *80VTL0902120A* | 35400 | 16 | 10 | 8.1 | 37800 | 34600 | 91.53% | 2.02
211229020 | 2.95 | No | KEEPRITE | HRCU-A-CB (Split System: Heat Pump with Remote Outdoor Unit-Air-Source) | Centrally-Ducted | DLCURAH36ABK | EA*4X48L21A* | *95ESN0601714A* | 35400 | 15.5 | 9.5 | 8.1 | 38500 | 34800 | 90.39% | 2.02
211228135 | 2.95 | Yes | KEEPRITE | HRCU-A-CB (Split System: Heat Pump with Remote Outdoor Unit-Air-Source) | Centrally-Ducted | DLCURAH36ABK | EA*4X42L24A* | *96VTN1002122A* | 35400 | 16.5 | 10 | 8.1 | 38500 | 35000 | 90.91% | 1.88
211227716 | 2.95 | Yes | KEEPRITE | HRCU-A-CB (Split System: Heat Pump with Remote Outdoor Unit-Air-Source) | Centrally-Ducted | DLCURAH36ABK | EA*4X42L21A* | *96VTN1002122A* | 35400 | 16.5 | 10 | 8.1 | 38500 | 35000 | 90.91% | 1.88
211229081 | 2.95 | No | KEEPRITE | HRCU-A-CB (Split System: Heat Pump with Remote Outdoor Unit-Air-Source) | Centrally-Ducted | DLCURAH36ABK | EA*4X48L21A* | *96VSN0601714A* | 35400 | 15.5 | 9.5 | 8.1 | 38500 | 34800 | 90.39% | 2.02
211227373 | 2.95 | Yes | KEEPRITE | HRCU-A-CB (Split System: Heat Pump with Remote Outdoor Unit-Air-Source) | Centrally-Ducted | DLCURAH36ABK | EA*4X42L21A* | *80ES(N,L)1102120A* | 35400 | 16 | 10 | 8.1 | 38500 | 35000 | 90.91% | 1.88
211227807 | 2.95 | Yes | KEEPRITE | HRCU-A-CB (Split System: Heat Pump with Remote Outdoor Unit-Air-Source) | Centrally-Ducted | DLCURAH36ABK | EA*4X42L24A* | *80ES(N,L)0902420A* | 35400 | 16 | 10 | 8.1 | 38500 | 35000 | 90.91% | 1.88
211227819 | 2.95 | Yes | KEEPRITE | HRCU-A-CB (Split System: Heat Pump with Remote Outdoor Unit-Air-Source) | Centrally-Ducted | DLCURAH36ABK | EA*4X42L24A* | *80ES(N,L)1102120A* | 35400 | 16 | 10 | 8.1 | 38500 | 35000 | 90.91% | 1.88
211229198 | 2.95 | No | KEEPRITE | HRCU-A-CB (Split System: Heat Pump with Remote Outdoor Unit-Air-Source) | Centrally-Ducted | DLCURAH36ABK | EA*4X48L21A* | OLV098A12* | 35400 | 15.2 | 9.5 | 8.1 | 38500 | 34800 | 90.39% | 2.02
213076250 | 2.95 | Yes | KEEPRITE | HRCU-A-CB (Split System: Heat Pump with Remote Outdoor Unit-Air-Source) | Centrally-Ducted | DLCURAH36ABK | EA*4X36L21A* | *95MSU1002122A* | 35400 | 16 | 10 | 8.1 | 38500 | 35200 | 91.43% | 1.84
213076559 | 2.95 | Yes | KEEPRITE | HRCU-A-CB (Split System: Heat Pump with Remote Outdoor Unit-Air-Source) | Centrally-Ducted | DLCURAH36ABK | END4X42L17** | *80VTL0701716B* | 35400 | 16 | 10 | 8.1 | 38500 | 35000 | 90.91% | 1.94
213077242 | 2.95 | Yes | KEEPRITE | HRCU-A-CB (Split System: Heat Pump with Remote Outdoor Unit-Air-Source) | Centrally-Ducted | DLCURAH36ABK | EA*4X42L24A* | *96VSN1202422B* | 35400 | 16 | 10 | 8.1 | 38500 | 35000 | 90.91% | 1.9
213077738 | 2.95 | Yes | KEEPRITE | HRCU-A-CB (Split System: Heat Pump with Remote Outdoor Unit-Air-Source) | Centrally-Ducted | DLCURAH36ABK | EA*4X42L24A* | *96VTN1002122B* | 35400 | 16.5 | 10 | 8.1 | 38500 | 35000 | 90.91% | 1.88
213078933 | 2.95 | Yes | KEEPRITE | HRCU-A-CB (Split System: Heat Pump with Remote Outdoor Unit-Air-Source) | Centrally-Ducted | DLCURAH36ABK | EN(A,D,W)4X42L21** | *80MSU1002120A* | 35400 | 15.5 | 10 | 8.5 | 38500 | 35200 | 91.43% | 1.88
213077172 | 2.95 | Yes | KEEPRITE | HRCU-A-CB (Split System: Heat Pump with Remote Outdoor Unit-Air-Source) | Centrally-Ducted | DLCURAH36ABK | EA*4X42L24A* | *96VSN1002120B* | 35400 | 16 | 10 | 8.1 | 38500 | 35200 | 91.43% | 1.88
213076735 | 2.95 | Yes | KEEPRITE | HRCU-A-CB (Split System: Heat Pump with Remote Outdoor Unit-Air-Source) | Centrally-Ducted | DLCURAH36ABK | EA*4X36L21A* | *80VTL1102122B* | 35400 | 16 | 10 | 8.1 | 39000 | 35200 | 90.26% | 1.84
213076451 | 2.95 | Yes | KEEPRITE | HRCU-A-CB (Split System: Heat Pump with Remote Outdoor Unit-Air-Source) | Centrally-Ducted | DLCURAH36ABK | END4X42L17** | *80VTL0451412B* | 35400 | 16 | 10 | 8.1 | 38500 | 35000 | 90.91% | 1.94
213077619 | 2.95 | Yes | KEEPRITE | HRCU-A-CB (Split System: Heat Pump with Remote Outdoor Unit-Air-Source) | Centrally-Ducted | DLCURAH36ABK | EA*4X42L21A* | *96VTN1002120B* | 35400 | 16 | 10 | 8.1 | 38500 | 35000 | 90.91% | 1.88
213078592 | 2.95 | Yes | KEEPRITE | HRCU-A-CB (Split System: Heat Pump with Remote Outdoor Unit-Air-Source) | Centrally-Ducted | DLCURAH36ABK | EA*4X42L24A* | *80MS(N,L)0902420A* | 35400 | 16.5 | 10 | 8.1 | 38500 | 35000 | 90.91% | 1.9
213079053 | 2.95 | Yes | KEEPRITE | HRCU-A-CB (Split System: Heat Pump with Remote Outdoor Unit-Air-Source) | Centrally-Ducted | DLCURAH36ABK | END4X42L17** | *80MSU0401712A* | 35400 | 15.5 | 10 | 8.5 | 39000 | 34800 | 89.23% | 1.94
213078311 | 2.95 | Yes | KEEPRITE | HRCU-A-CB (Split System: Heat Pump with Remote Outdoor Unit-Air-Source) | Centrally-Ducted | DLCURAH36ABK | EA*4X42L21A* | *80MS(N,L)0901714A* | 35400 | 16.5 | 10 | 8.1 | 38500 | 35000 | 90.91% | 1.88
213079563 | 2.95 | Yes | KEEPRITE | HRCU-A-CB (Split System: Heat Pump with Remote Outdoor Unit-Air-Source) | Centrally-Ducted | DLCURAH36ABK | EA*4X42L21A* | *92MSN0801716A* | 35400 | 16 | 10 | 8.1 | 38500 | 35000 | 90.91% | 1.88
213077162 | 2.95 | Yes | KEEPRITE | HRCU-A-CB (Split System: Heat Pump with Remote Outdoor Unit-Air-Source) | Centrally-Ducted | DLCURAH36ABK | EA*4X42L21A* | *96VSN1002120B* | 35400 | 16 | 10 | 8.1 | 38500 | 35200 | 91.43% | 1.88
213079871 | 2.95 | Yes | KEEPRITE | HRCU-A-CB (Split System: Heat Pump with Remote Outdoor Unit-Air-Source) | Centrally-Ducted | DLCURAH36ABK | EA*4X42L24A* | *92MSN1002122A* | 35400 | 16.5 | 10 | 8.1 | 38500 | 35000 | 90.91% | 1.9
213078516 | 2.95 | Yes | KEEPRITE | HRCU-A-CB (Split System: Heat Pump with Remote Outdoor Unit-Air-Source) | Centrally-Ducted | DLCURAH36ABK | EA*4X42L21A* | *80MS(N,L)0902120A* | 35400 | 16.5 | 10 | 8.1 | 38500 | 35000 | 90.91% | 1.88
213077908 | 2.95 | Yes | KEEPRITE | HRCU-A-CB (Split System: Heat Pump with Remote Outdoor Unit-Air-Source) | Centrally-Ducted | DLCURAH36ABK | END4X42L17** | *80MS(N,L)0701412A* | 35400 | 16 | 10 | 8.1 | 38500 | 35000 | 90.91% | 1.94
213078825 | 2.95 | No | KEEPRITE | HRCU-A-CB (Split System: Heat Pump with Remote Outdoor Unit-Air-Source) | Centrally-Ducted | DLCURAH36ABK | EA*4X36L17A* | *80MSU1002120A* | 35400 | 15.5 | 9.5 | 8.1 | 39000 | 35400 | 90.77% | 1.84
213080409 | 2.95 | Yes | KEEPRITE | HRCU-A-CB (Split System: Heat Pump with Remote Outdoor Unit-Air-Source) | Centrally-Ducted | DLCURAH36ABK | EA*4X42L24A* | *96MSN1002122A* | 35400 | 16 | 10 | 8.5 | 38500 | 35000 | 90.91% | 1.88
213078611 | 2.95 | Yes | KEEPRITE | HRCU-A-CB (Split System: Heat Pump with Remote Outdoor Unit-Air-Source) | Centrally-Ducted | DLCURAH36ABK | EA*4X36L21A* | *80MS(N,L)1102120A* | 35400 | 16.5 | 10 | 8.1 | 38500 | 35200 | 91.43% | 1.84
213080047 | 2.95 | No | KEEPRITE | HRCU-A-CB (Split System: Heat Pump with Remote Outdoor Unit-Air-Source) | Centrally-Ducted | DLCURAH36ABK | EA*4X42L21A* | *96MSN0801716A* | 35400 | 15.5 | 9.5 | 8.1 | 38500 | 35200 | 91.43% | 1.88
213079479 | 2.95 | Yes | KEEPRITE | HRCU-A-CB (Split System: Heat Pump with Remote Outdoor Unit-Air-Source) | Centrally-Ducted | DLCURAH36ABK | END4X42L17** | *92MSN0601714A* | 35400 | 16 | 10 | 8.1 | 38500 | 35000 | 90.91% | 1.94
213077728 | 2.95 | Yes | KEEPRITE | HRCU-A-CB (Split System: Heat Pump with Remote Outdoor Unit-Air-Source) | Centrally-Ducted | DLCURAH36ABK | EA*4X42L21A* | *96VTN1002122B* | 35400 | 16.5 | 10 | 8.1 | 38500 | 35000 | 90.91% | 1.88
213078527 | 2.95 | Yes | KEEPRITE | HRCU-A-CB (Split System: Heat Pump with Remote Outdoor Unit-Air-Source) | Centrally-Ducted | DLCURAH36ABK | EA*4X42L24A* | *80MS(N,L)0902120A* | 35400 | 16.5 | 10 | 8.1 | 38500 | 35000 | 90.91% | 1.9
213080311 | 2.95 | Yes | KEEPRITE | HRCU-A-CB (Split System: Heat Pump with Remote Outdoor Unit-Air-Source) | Centrally-Ducted | DLCURAH36ABK | EA*4X42L24A* | *96MSN1002120A* | 35400 | 16 | 10 | 8.1 | 38500 | 35000 | 90.91% | 1.88
213079773 | 2.95 | Yes | KEEPRITE | HRCU-A-CB (Split System: Heat Pump with Remote Outdoor Unit-Air-Source) | Centrally-Ducted | DLCURAH36ABK | EA*4X42L24A* | *92MSN1002120A* | 35400 | 16.5 | 10 | 8.1 | 38500 | 35000 | 90.91% | 1.88
213080299 | 2.95 | Yes | KEEPRITE | HRCU-A-CB (Split System: Heat Pump with Remote Outdoor Unit-Air-Source) | Centrally-Ducted | DLCURAH36ABK | EA*4X42L21A* | *96MSN1002120A* | 35400 | 16 | 10 | 8.1 | 38500 | 35000 | 90.91% | 1.88
213079862 | 2.95 | Yes | KEEPRITE | HRCU-A-CB (Split System: Heat Pump with Remote Outdoor Unit-Air-Source) | Centrally-Ducted | DLCURAH36ABK | EA*4X42L21A* | *92MSN1002122A* | 35400 | 16.5 | 10 | 8.1 | 38500 | 35000 | 90.91% | 1.88
213078773 | 2.95 | Yes | KEEPRITE | HRCU-A-CB (Split System: Heat Pump with Remote Outdoor Unit-Air-Source) | Centrally-Ducted | DLCURAH36ABK | EA*4X42L24A* | *80MS(N,L)1352420A* | 35400 | 16.5 | 10 | 8.1 | 38500 | 35000 | 90.91% | 1.88
212969963 | 2.95 | Yes | KEEPRITE | HRCU-A-CB (Split System: Heat Pump with Remote Outdoor Unit-Air-Source) | Centrally-Ducted | DLCURAH36ABK | END4X42L17** | *80VSL0451412B* | 35400 | 16 | 10 | 8.1 | 38500 | 35000 | 90.91% | 1.94
212974059 | 2.95 | Yes | KEEPRITE | HRCU-A-CB (Split System: Heat Pump with Remote Outdoor Unit-Air-Source) | Centrally-Ducted | DLCURAH36ABK | EA*4X48L21A* | *96VSN0801716B* | 35400 | 16 | 10 | 8.1 | 37800 | 34800 | 92.06% | 2
212976310 | 2.95 | Yes | KEEPRITE | HRCU-A-CB (Split System: Heat Pump with Remote Outdoor Unit-Air-Source) | Centrally-Ducted | DLCURAH36ABK | EA*4X48L21A* | *96VTN0801716B* | 35400 | 16 | 10 | 8.1 | 37800 | 34800 | 92.06% | 2
212978485 | 2.95 | Yes | KEEPRITE | HRCU-A-CB (Split System: Heat Pump with Remote Outdoor Unit-Air-Source) | Centrally-Ducted | DLCURAH36ABK | EA*4X48L21A* | *80MS(N,L)0701712A* | 35400 | 16.5 | 10 | 8.1 | 37800 | 34600 | 91.53% | 2
212979409 | 2.95 | Yes | KEEPRITE | HRCU-A-CB (Split System: Heat Pump with Remote Outdoor Unit-Air-Source) | Centrally-Ducted | DLCURAH36ABK | EA*4X48L21A* | *80MS(N,L)0702116A* | 35400 | 16.5 | 10 | 8.1 | 37800 | 34600 | 91.53% | 2
213607730 | 2.95 | Yes | KEEPRITE | HRCU-A-CB (Split System: Heat Pump with Remote Outdoor Unit-Air-Source) | Centrally-Ducted | DLCURAH36ABK | FTMA4B36L0C* |  | 35400 | 16.5 | 10 | 8.5 | 38000 | 35200 | 92.63% | 1.86
212976532 | 2.95 | Yes | KEEPRITE | HRCU-A-CB (Split System: Heat Pump with Remote Outdoor Unit-Air-Source) | Centrally-Ducted | DLCURAH36ABK | EA*4X48L24A* | *96VTN0802120B* | 35400 | 16.5 | 10 | 8.1 | 37800 | 34600 | 91.53% | 2
212970413 | 2.95 | No | KEEPRITE | HRCU-A-CB (Split System: Heat Pump with Remote Outdoor Unit-Air-Source) | Centrally-Ducted | DLCURAH36ABK | EA*4X42L21A* | *80VSL0701716B* | 35400 | 15.5 | 9.5 | 8.1 | 38500 | 35200 | 91.43% | 1.9
212974199 | 2.95 | Yes | KEEPRITE | HRCU-A-CB (Split System: Heat Pump with Remote Outdoor Unit-Air-Source) | Centrally-Ducted | DLCURAH36ABK | EA*4X48L24A* | *96VSN0802120B* | 35400 | 16.5 | 10 | 8.1 | 37800 | 34600 | 91.53% | 2
212988981 | 2.95 | Yes | KEEPRITE | HRCU-A-CB (Split System: Heat Pump with Remote Outdoor Unit-Air-Source) | Centrally-Ducted | DLCURAH36ABK | EA*4X48L21A* | *95MSU0601716A* | 35400 | 16 | 10 | 8.1 | 37800 | 34600 | 91.53% | 2
213613878 | 2.95 | No | KEEPRITE | HRCU-A-C (Split System: Heat Pump with Remote Outdoor Unit with No Indoor Fan --Air Source) | Centrally-Ducted | DLCURAH36ABK | H,GE33936+TD |  | 35400 | 15.2 | 9.5 | 8.35 | 36200 | 31200 | 86.19% | 1.8
213077632 | 2.95 | Yes | KEEPRITE | HRCU-A-CB (Split System: Heat Pump with Remote Outdoor Unit-Air-Source) | Centrally-Ducted | DLCURAH36ABK | EA*4X42L24A* | *96VTN1002120B* | 35400 | 16.5 | 10 | 8.1 | 38500 | 35000 | 90.91% | 1.88
214229317 | 2.95 | Yes | KEEPRITE | HRCU-A-CB (Split System: Heat Pump with Remote Outdoor Unit-Air-Source) | Centrally-Ducted | DLCURAH36ABK | END4X42L17** | *80MSU0601716A* | 35400 | 16 | 10 | 8.1 | 38500 | 35000 | 90.91% | 1.96
213249342 | 2.95 | Yes | KEEPRITE | HRCU-A-CB (Split System: Heat Pump with Remote Outdoor Unit-Air-Source) | Centrally-Ducted | DLCURAH36ABK | FEVA0036**+NAVA43601CK |  | 35400 | 16 | 10 | 8.5 | 38500 | 35000 | 90.91% | 1.9
214074426 | 2.95 | No | MOOVAIR | HRCU-A-C (Split System: Heat Pump with Remote Outdoor Unit with No Indoor Fan --Air Source) | Centrally-Ducted | DMA36HOS20230E7 | HG33(1,2)36+TXV+TD |  | 35400 | 15.2 | 9.5 | 8.35 | 36200 | 31200 | 86.19% | 1.8
214595912 | 2.95 | No | PAYNE | HRCU-A-C (Split System: Heat Pump with Remote Outdoor Unit with No Indoor Fan --Air Source) | Centrally-Ducted | 38MURAQ36AB3 | H,PG33936+TD |  | 35400 | 15.2 | 9.5 | 8.35 | 36200 | 31200 | 86.19% | 1.8
212383208 | 2.95 | No | PAYNE HEATING AND COOLING | HRCU-A-CB (Split System: Heat Pump with Remote Outdoor Unit-Air-Source) | Centrally-Ducted | 38MURAQ36AB3* | CAP**3621AL* | PG95ESUA60100C** | 35400 | 16 | 9.5 | 8.1 | 39500 | 35200 | 89.11% | 1.82
212383011 | 2.95 | No | PAYNE HEATING AND COOLING | HRCU-A-CB (Split System: Heat Pump with Remote Outdoor Unit-Air-Source) | Centrally-Ducted | 38MURAQ36AB3* | CAP**3617AL* | PG92ESAA36060A** | 35400 | 15.2 | 9.5 | 8.1 | 39500 | 35400 | 89.62% | 1.82
211227813 | 2.95 | Yes | PAYNE HEATING AND COOLING | HRCU-A-CB (Split System: Heat Pump with Remote Outdoor Unit-Air-Source) | Centrally-Ducted | 38MURAQ36AB3* | CAP**4224AL* | PG80ES(A,L)A60110C** | 35400 | 16 | 10 | 8.1 | 38500 | 35000 | 90.91% | 1.88
211229025 | 2.95 | No | PAYNE HEATING AND COOLING | HRCU-A-CB (Split System: Heat Pump with Remote Outdoor Unit-Air-Source) | Centrally-Ducted | 38MURAQ36AB3* | CAP**4821AL* | PG95ESAA48080B** | 35400 | 15.5 | 9.5 | 8.1 | 37800 | 34800 | 92.06% | 2.02
211227825 | 2.95 | Yes | PAYNE HEATING AND COOLING | HRCU-A-CB (Split System: Heat Pump with Remote Outdoor Unit-Air-Source) | Centrally-Ducted | 38MURAQ36AB3* | CAP**4224AL* | PG80ES(A,L)A60110D** | 35400 | 16.5 | 10 | 8.1 | 38500 | 35000 | 90.91% | 1.88
211228914 | 2.95 | Yes | PAYNE HEATING AND COOLING | HRCU-A-CB (Split System: Heat Pump with Remote Outdoor Unit-Air-Source) | Centrally-Ducted | 38MURAQ36AB3* | CAP**4821AL* | PG80VTLA60090C** | 35400 | 16 | 10 | 8.1 | 37800 | 34600 | 91.53% | 2.02
211226316 | 2.95 | No | PAYNE HEATING AND COOLING | HRCU-A-CB (Split System: Heat Pump with Remote Outdoor Unit-Air-Source) | Centrally-Ducted | 38MURAQ36AB3* | CAP**3621AL* | PG80VTLA48090B** | 35400 | 16 | 9.5 | 8.1 | 39500 | 35200 | 89.11% | 1.82
211227459 | 2.95 | Yes | PAYNE HEATING AND COOLING | HRCU-A-CB (Split System: Heat Pump with Remote Outdoor Unit-Air-Source) | Centrally-Ducted | 38MURAQ36AB3* | CAP**4221AL* | PG80VTLA48070B** | 35400 | 16 | 10 | 8.1 | 38500 | 35000 | 90.91% | 1.88
211227509 | 2.95 | Yes | PAYNE HEATING AND COOLING | HRCU-A-CB (Split System: Heat Pump with Remote Outdoor Unit-Air-Source) | Centrally-Ducted | 38MURAQ36AB3* | CAP**4221AL* | PG92ESAA42060B** | 35400 | 16 | 10 | 8.1 | 38500 | 35000 | 90.91% | 1.88
211227520 | 2.95 | Yes | PAYNE HEATING AND COOLING | HRCU-A-CB (Split System: Heat Pump with Remote Outdoor Unit-Air-Source) | Centrally-Ducted | 38MURAQ36AB3* | CAP**4221AL* | PG92ESAA48080B** | 35400 | 16 | 10 | 8.1 | 38500 | 35000 | 90.91% | 1.88
211227801 | 2.95 | Yes | PAYNE HEATING AND COOLING | HRCU-A-CB (Split System: Heat Pump with Remote Outdoor Unit-Air-Source) | Centrally-Ducted | 38MURAQ36AB3* | CAP**4224AL* | PG80ES(A,L)A60090D** | 35400 | 16 | 10 | 8.1 | 38500 | 35000 | 90.91% | 1.88
211229014 | 2.95 | No | PAYNE HEATING AND COOLING | HRCU-A-CB (Split System: Heat Pump with Remote Outdoor Unit-Air-Source) | Centrally-Ducted | 38MURAQ36AB3* | CAP**4821AL* | PG95ESAA42060B** | 35400 | 15.5 | 9.5 | 8.1 | 38500 | 34800 | 90.39% | 2.02
211227367 | 2.95 | Yes | PAYNE HEATING AND COOLING | HRCU-A-CB (Split System: Heat Pump with Remote Outdoor Unit-Air-Source) | Centrally-Ducted | 38MURAQ36AB3* | CAP**4221AL* | PG80ES(A,L)A60110C** | 35400 | 16 | 10 | 8.1 | 38500 | 35000 | 90.91% | 1.88
211229164 | 2.95 | Yes | PAYNE HEATING AND COOLING | HRCU-A-CB (Split System: Heat Pump with Remote Outdoor Unit-Air-Source) | Centrally-Ducted | 38MURAQ36AB3* | CAP**4821AL* | PG96VTAA60080C** | 35400 | 16 | 10 | 8.1 | 37800 | 34600 | 91.53% | 2.02
211227448 | 2.95 | Yes | PAYNE HEATING AND COOLING | HRCU-A-CB (Split System: Heat Pump with Remote Outdoor Unit-Air-Source) | Centrally-Ducted | 38MURAQ36AB3* | CAP**4221AL* | PG80ESUA60100C** | 35400 | 16 | 10 | 8.1 | 38500 | 35000 | 90.91% | 1.88
213076445 | 2.95 | Yes | PAYNE HEATING AND COOLING | HRCU-A-CB (Split System: Heat Pump with Remote Outdoor Unit-Air-Source) | Centrally-Ducted | 38MURAQ36AB3* | CNPV*4217AL* | PG80VTLB36045A** | 35400 | 16 | 10 | 8.1 | 38500 | 35000 | 90.91% | 1.94
213076553 | 2.95 | Yes | PAYNE HEATING AND COOLING | HRCU-A-CB (Split System: Heat Pump with Remote Outdoor Unit-Air-Source) | Centrally-Ducted | 38MURAQ36AB3* | CNPV*4217AL* | PG80VTLB48070B** | 35400 | 16 | 10 | 8.1 | 38500 | 35000 | 90.91% | 1.94
213076861 | 2.95 | Yes | PAYNE HEATING AND COOLING | HRCU-A-CB (Split System: Heat Pump with Remote Outdoor Unit-Air-Source) | Centrally-Ducted | 38MURAQ36AB3* | CAP**4224AL* | PG80VTLB66135D** | 35400 | 16.5 | 10 | 8.1 | 38500 | 34600 | 89.87% | 2.02
213076729 | 2.95 | Yes | PAYNE HEATING AND COOLING | HRCU-A-CB (Split System: Heat Pump with Remote Outdoor Unit-Air-Source) | Centrally-Ducted | 38MURAQ36AB3* | CAP**3621AL* | PG80VTLB66110C** | 35400 | 16 | 10 | 8.1 | 39000 | 35200 | 90.26% | 1.84
213077626 | 2.95 | Yes | PAYNE HEATING AND COOLING | HRCU-A-CB (Split System: Heat Pump with Remote Outdoor Unit-Air-Source) | Centrally-Ducted | 38MURAQ36AB3* | CAP**4224AL* | PG96VTAB60100C** | 35400 | 16.5 | 10 | 8.1 | 38500 | 35000 | 90.91% | 1.88
213078510 | 2.95 | Yes | PAYNE HEATING AND COOLING | HRCU-A-CB (Split System: Heat Pump with Remote Outdoor Unit-Air-Source) | Centrally-Ducted | 38MURAQ36AB3* | CAP**4221AL* | PG80MS(A,L)A60090C** | 35400 | 16.5 | 10 | 8.1 | 38500 | 35000 | 90.91% | 1.88
213078819 | 2.95 | No | PAYNE HEATING AND COOLING | HRCU-A-CB (Split System: Heat Pump with Remote Outdoor Unit-Air-Source) | Centrally-Ducted | 38MURAQ36AB3* | CAP**3617AL* | PG80MSUA60100C** | 35400 | 15.5 | 9.5 | 8.1 | 39000 | 35400 | 90.77% | 1.84
213078605 | 2.95 | Yes | PAYNE HEATING AND COOLING | HRCU-A-CB (Split System: Heat Pump with Remote Outdoor Unit-Air-Source) | Centrally-Ducted | 38MURAQ36AB3* | CAP**3621AL* | PG80MS(A,L)A60110C** | 35400 | 16.5 | 10 | 8.1 | 38500 | 35200 | 91.43% | 1.84
213079557 | 2.95 | Yes | PAYNE HEATING AND COOLING | HRCU-A-CB (Split System: Heat Pump with Remote Outdoor Unit-Air-Source) | Centrally-Ducted | 38MURAQ36AB3* | CAP**4221AL* | PG92MSAA48080B** | 35400 | 16 | 10 | 8.1 | 38500 | 35000 | 90.91% | 1.88
213078927 | 2.95 | Yes | PAYNE HEATING AND COOLING | HRCU-A-CB (Split System: Heat Pump with Remote Outdoor Unit-Air-Source) | Centrally-Ducted | 38MURAQ36AB3* | CNPV*4221AL* | PG80MSUA60100C** | 35400 | 15.5 | 10 | 8.5 | 38500 | 35200 | 91.43% | 1.88
213079047 | 2.95 | Yes | PAYNE HEATING AND COOLING | HRCU-A-CB (Split System: Heat Pump with Remote Outdoor Unit-Air-Source) | Centrally-Ducted | 38MURAQ36AB3* | CNPV*4217AL* | PG80MSUA36040B** | 35400 | 15.5 | 10 | 8.5 | 39000 | 34800 | 89.23% | 1.94
213077613 | 2.95 | Yes | PAYNE HEATING AND COOLING | HRCU-A-CB (Split System: Heat Pump with Remote Outdoor Unit-Air-Source) | Centrally-Ducted | 38MURAQ36AB3* | CAP**4221AL* | PG96VTAB60100C** | 35400 | 16 | 10 | 8.1 | 38500 | 35000 | 90.91% | 1.88
213078767 | 2.95 | Yes | PAYNE HEATING AND COOLING | HRCU-A-CB (Split System: Heat Pump with Remote Outdoor Unit-Air-Source) | Centrally-Ducted | 38MURAQ36AB3* | CAP**4224AL* | PG80MS(A,L)A60135D** | 35400 | 16.5 | 10 | 8.1 | 38500 | 35000 | 90.91% | 1.88
213079767 | 2.95 | Yes | PAYNE HEATING AND COOLING | HRCU-A-CB (Split System: Heat Pump with Remote Outdoor Unit-Air-Source) | Centrally-Ducted | 38MURAQ36AB3* | CAP**4224AL* | PG92MSAA60100C** | 35400 | 16.5 | 10 | 8.1 | 38500 | 35000 | 90.91% | 1.88
213077902 | 2.95 | Yes | PAYNE HEATING AND COOLING | HRCU-A-CB (Split System: Heat Pump with Remote Outdoor Unit-Air-Source) | Centrally-Ducted | 38MURAQ36AB3* | CNPV*4217AL* | PG80MS(A,L)A36070A** | 35400 | 16 | 10 | 8.1 | 38500 | 35000 | 90.91% | 1.94
213080293 | 2.95 | Yes | PAYNE HEATING AND COOLING | HRCU-A-CB (Split System: Heat Pump with Remote Outdoor Unit-Air-Source) | Centrally-Ducted | 38MURAQ36AB3* | CAP**4221AL* | PG96MSAA60100C** | 35400 | 16 | 10 | 8.1 | 38500 | 35000 | 90.91% | 1.88
213079473 | 2.95 | Yes | PAYNE HEATING AND COOLING | HRCU-A-CB (Split System: Heat Pump with Remote Outdoor Unit-Air-Source) | Centrally-Ducted | 38MURAQ36AB3* | CNPV*4217AL* | PG92MSAA42060B** | 35400 | 16 | 10 | 8.1 | 38500 | 35000 | 90.91% | 1.94
213080041 | 2.95 | No | PAYNE HEATING AND COOLING | HRCU-A-CB (Split System: Heat Pump with Remote Outdoor Unit-Air-Source) | Centrally-Ducted | 38MURAQ36AB3* | CAP**4221AL* | PG96MSAA48080B** | 35400 | 15.5 | 9.5 | 8.1 | 38500 | 35200 | 91.43% | 1.88
213080305 | 2.95 | Yes | PAYNE HEATING AND COOLING | HRCU-A-CB (Split System: Heat Pump with Remote Outdoor Unit-Air-Source) | Centrally-Ducted | 38MURAQ36AB3* | CAP**4224AL* | PG96MSAA60100C** | 35400 | 16 | 10 | 8.1 | 38500 | 35000 | 90.91% | 1.88
213078305 | 2.95 | Yes | PAYNE HEATING AND COOLING | HRCU-A-CB (Split System: Heat Pump with Remote Outdoor Unit-Air-Source) | Centrally-Ducted | 38MURAQ36AB3* | CAP**4221AL* | PG80MS(A,L)A42090B** | 35400 | 16.5 | 10 | 8.1 | 38500 | 35000 | 90.91% | 1.88
213607724 | 2.95 | Yes | PAYNE HEATING AND COOLING | HRCU-A-CB (Split System: Heat Pump with Remote Outdoor Unit-Air-Source) | Centrally-Ducted | 38MURAQ36AB3* | PF4TNXC36L* |  | 35400 | 16.5 | 10 | 8.5 | 38000 | 35200 | 92.63% | 1.86
212976300 | 2.95 | Yes | PAYNE HEATING AND COOLING | HRCU-A-CB (Split System: Heat Pump with Remote Outdoor Unit-Air-Source) | Centrally-Ducted | 38MURAQ36AB3* | CAP**4821AL* | PG96VTAB48080B** | 35400 | 16 | 10 | 8.1 | 37800 | 34800 | 92.06% | 2
212978479 | 2.95 | Yes | PAYNE HEATING AND COOLING | HRCU-A-CB (Split System: Heat Pump with Remote Outdoor Unit-Air-Source) | Centrally-Ducted | 38MURAQ36AB3* | CAP**4821AL* | PG80MS(A,L)A36070B** | 35400 | 16.5 | 10 | 8.1 | 37800 | 34600 | 91.53% | 2
212976526 | 2.95 | Yes | PAYNE HEATING AND COOLING | HRCU-A-CB (Split System: Heat Pump with Remote Outdoor Unit-Air-Source) | Centrally-Ducted | 38MURAQ36AB3* | CAP**4824AL* | PG96VTAB60080C** | 35400 | 16.5 | 10 | 8.1 | 37800 | 34600 | 91.53% | 2
212979403 | 2.95 | Yes | PAYNE HEATING AND COOLING | HRCU-A-CB (Split System: Heat Pump with Remote Outdoor Unit-Air-Source) | Centrally-Ducted | 38MURAQ36AB3* | CAP**4821AL* | PG80MS(A,L)A48070C** | 35400 | 16.5 | 10 | 8.1 | 37800 | 34600 | 91.53% | 2
212988975 | 2.95 | Yes | PAYNE HEATING AND COOLING | HRCU-A-CB (Split System: Heat Pump with Remote Outdoor Unit-Air-Source) | Centrally-Ducted | 38MURAQ36AB3* | CAP**4821AL* | PG95MSUA48060B** | 35400 | 16 | 10 | 8.1 | 37800 | 34600 | 91.53% | 2
213078521 | 2.95 | Yes | PAYNE HEATING AND COOLING | HRCU-A-CB (Split System: Heat Pump with Remote Outdoor Unit-Air-Source) | Centrally-Ducted | 38MURAQ36AB3* | CAP**4224AL* | PG80MS(A,L)A60090C** | 35400 | 16.5 | 10 | 8.1 | 38500 | 35000 | 90.91% | 1.9
214229311 | 2.95 | Yes | PAYNE HEATING AND COOLING | HRCU-A-CB (Split System: Heat Pump with Remote Outdoor Unit-Air-Source) | Centrally-Ducted | 38MURAQ36AB3* | CNPV*4217AL* | PG80MSUA48060B** | 35400 | 16 | 10 | 8.1 | 38500 | 35000 | 90.91% | 1.96
213249336 | 2.95 | Yes | PAYNE HEATING AND COOLING | HRCU-A-CB (Split System: Heat Pump with Remote Outdoor Unit-Air-Source) | Centrally-Ducted | 38MURAQ36AB3* | FEVA0036**+NAVA43601CK |  | 35400 | 16 | 10 | 8.5 | 38500 | 35000 | 90.91% | 1.9
213146636 | 2.95 | No | PAYNE HEATING AND COOLING | HRCU-A-CB (Split System: Heat Pump with Remote Outdoor Unit-Air-Source) | Centrally-Ducted | 38MURAQ36AB3* | C36A***L129+AEFE3A* |  | 35400 | 15.2 | 9.5 | 8.1 | 36800 | 34400 | 93.48% | 2
213311181 | 2.95 | No | PAYNE HEATING AND COOLING | HRCU-A-CB (Split System: Heat Pump with Remote Outdoor Unit-Air-Source) | Centrally-Ducted | 38MURAQ36AB3* | C36A***L129+CBPE3A* |  | 35400 | 15.2 | 9.5 | 8.1 | 36800 | 34400 | 93.48% | 2
212383120 | 2.95 | No | SMART COMFORT | HRCU-A-CB (Split System: Heat Pump with Remote Outdoor Unit-Air-Source) | Centrally-Ducted | DLCURAH36ABK | EA*4X36L21A* | *96VSN0802120A* | 35400 | 16 | 9.5 | 8.1 | 39500 | 35200 | 89.11% | 1.82
212383018 | 2.95 | No | SMART COMFORT | HRCU-A-CB (Split System: Heat Pump with Remote Outdoor Unit-Air-Source) | Centrally-Ducted | DLCURAH36ABK | EA*4X36L17A* | *92ESN0601412A* | 35400 | 15.2 | 9.5 | 8.1 | 39500 | 35400 | 89.62% | 1.82
212383454 | 2.95 | No | SMART COMFORT | HRCU-A-CB (Split System: Heat Pump with Remote Outdoor Unit-Air-Source) | Centrally-Ducted | DLCURAH36ABK | EA*4X42L21A* | OLV112A16A | 35400 | 15.2 | 9.5 | 8.1 | 39500 | 35200 | 89.11% | 1.88
212383215 | 2.95 | No | SMART COMFORT | HRCU-A-CB (Split System: Heat Pump with Remote Outdoor Unit-Air-Source) | Centrally-Ducted | DLCURAH36ABK | EA*4X36L21A* | *95ESU1002120A* | 35400 | 16 | 9.5 | 8.1 | 39500 | 35200 | 89.11% | 1.82
211227865 | 2.95 | No | SMART COMFORT | HRCU-A-CB (Split System: Heat Pump with Remote Outdoor Unit-Air-Source) | Centrally-Ducted | DLCURAH36ABK | EA*4X42L24A* | *80VSL0702120A* | 35400 | 16 | 9.5 | 8.1 | 38500 | 35000 | 90.91% | 1.88
211227516 | 2.95 | Yes | SMART COMFORT | HRCU-A-CB (Split System: Heat Pump with Remote Outdoor Unit-Air-Source) | Centrally-Ducted | DLCURAH36ABK | EA*4X42L21A* | *92ESN0601714A* | 35400 | 16 | 10 | 8.1 | 38500 | 35000 | 90.91% | 1.88
211227403 | 2.95 | No | SMART COMFORT | HRCU-A-CB (Split System: Heat Pump with Remote Outdoor Unit-Air-Source) | Centrally-Ducted | DLCURAH36ABK | EA*4X42L21A* | *80VSL0702120A* | 35400 | 16 | 9.5 | 8.1 | 38500 | 35000 | 90.91% | 1.88
211228155 | 2.95 | No | SMART COMFORT | HRCU-A-CB (Split System: Heat Pump with Remote Outdoor Unit-Air-Source) | Centrally-Ducted | DLCURAH36ABK | EA*4X42L24A* | OLV112A16A | 35400 | 15.2 | 9.5 | 8.1 | 39500 | 35200 | 89.11% | 1.88
211227455 | 2.95 | Yes | SMART COMFORT | HRCU-A-CB (Split System: Heat Pump with Remote Outdoor Unit-Air-Source) | Centrally-Ducted | DLCURAH36ABK | EA*4X42L21A* | *80ESU1002120A* | 35400 | 16 | 10 | 8.1 | 38500 | 35000 | 90.91% | 1.88
211227466 | 2.95 | Yes | SMART COMFORT | HRCU-A-CB (Split System: Heat Pump with Remote Outdoor Unit-Air-Source) | Centrally-Ducted | DLCURAH36ABK | EA*4X42L21A* | *80VTL0701716A* | 35400 | 16 | 10 | 8.1 | 38500 | 35000 | 90.91% | 1.88
211229199 | 2.95 | No | SMART COMFORT | HRCU-A-CB (Split System: Heat Pump with Remote Outdoor Unit-Air-Source) | Centrally-Ducted | DLCURAH36ABK | EA*4X48L21A* | OLV098A12* | 35400 | 15.2 | 9.5 | 8.1 | 38500 | 34800 | 90.39% | 2.02
211228855 | 2.95 | Yes | SMART COMFORT | HRCU-A-CB (Split System: Heat Pump with Remote Outdoor Unit-Air-Source) | Centrally-Ducted | DLCURAH36ABK | EA*4X48L21A* | *80VSL0902120A* | 35400 | 16 | 10 | 8.1 | 37800 | 34600 | 91.53% | 2.02
211227527 | 2.95 | Yes | SMART COMFORT | HRCU-A-CB (Split System: Heat Pump with Remote Outdoor Unit-Air-Source) | Centrally-Ducted | DLCURAH36ABK | EA*4X42L21A* | *92ESN0801716A* | 35400 | 16 | 10 | 8.1 | 38500 | 35000 | 90.91% | 1.88
211227820 | 2.95 | Yes | SMART COMFORT | HRCU-A-CB (Split System: Heat Pump with Remote Outdoor Unit-Air-Source) | Centrally-Ducted | DLCURAH36ABK | EA*4X42L24A* | *80ES(N,L)1102120A* | 35400 | 16 | 10 | 8.1 | 38500 | 35000 | 90.91% | 1.88
211228921 | 2.95 | Yes | SMART COMFORT | HRCU-A-CB (Split System: Heat Pump with Remote Outdoor Unit-Air-Source) | Centrally-Ducted | DLCURAH36ABK | EA*4X48L21A* | *80VTL0902120A* | 35400 | 16 | 10 | 8.1 | 37800 | 34600 | 91.53% | 2.02
211227808 | 2.95 | Yes | SMART COMFORT | HRCU-A-CB (Split System: Heat Pump with Remote Outdoor Unit-Air-Source) | Centrally-Ducted | DLCURAH36ABK | EA*4X42L24A* | *80ES(N,L)0902420A* | 35400 | 16 | 10 | 8.1 | 38500 | 35000 | 90.91% | 1.88
211227892 | 2.95 | Yes | SMART COMFORT | HRCU-A-CB (Split System: Heat Pump with Remote Outdoor Unit-Air-Source) | Centrally-Ducted | DLCURAH36ABK | EA*4X42L24A* | *80VSL1102422A* | 35400 | 16.5 | 10 | 8.1 | 38500 | 35000 | 90.91% | 1.88
211228076 | 2.95 | Yes | SMART COMFORT | HRCU-A-CB (Split System: Heat Pump with Remote Outdoor Unit-Air-Source) | Centrally-Ducted | DLCURAH36ABK | EA*4X42L24A* | *96VSN1202422A* | 35400 | 16 | 10 | 8.1 | 38500 | 35000 | 90.91% | 1.88
211229021 | 2.95 | No | SMART COMFORT | HRCU-A-CB (Split System: Heat Pump with Remote Outdoor Unit-Air-Source) | Centrally-Ducted | DLCURAH36ABK | EA*4X48L21A* | *95ESN0601714A* | 35400 | 15.5 | 9.5 | 8.1 | 38500 | 34800 | 90.39% | 2.02
211229032 | 2.95 | No | SMART COMFORT | HRCU-A-CB (Split System: Heat Pump with Remote Outdoor Unit-Air-Source) | Centrally-Ducted | DLCURAH36ABK | EA*4X48L21A* | *95ESN0801716A* | 35400 | 15.5 | 9.5 | 8.1 | 37800 | 34800 | 92.06% | 2.02
211229082 | 2.95 | No | SMART COMFORT | HRCU-A-CB (Split System: Heat Pump with Remote Outdoor Unit-Air-Source) | Centrally-Ducted | DLCURAH36ABK | EA*4X48L21A* | *96VSN0601714A* | 35400 | 15.5 | 9.5 | 8.1 | 38500 | 34800 | 90.39% | 2.02
211229171 | 2.95 | Yes | SMART COMFORT | HRCU-A-CB (Split System: Heat Pump with Remote Outdoor Unit-Air-Source) | Centrally-Ducted | DLCURAH36ABK | EA*4X48L21A* | *96VTN0802120A* | 35400 | 16 | 10 | 8.1 | 37800 | 34600 | 91.53% | 2.02
211227374 | 2.95 | Yes | SMART COMFORT | HRCU-A-CB (Split System: Heat Pump with Remote Outdoor Unit-Air-Source) | Centrally-Ducted | DLCURAH36ABK | EA*4X42L21A* | *80ES(N,L)1102120A* | 35400 | 16 | 10 | 8.1 | 38500 | 35000 | 90.91% | 1.88
211227717 | 2.95 | Yes | SMART COMFORT | HRCU-A-CB (Split System: Heat Pump with Remote Outdoor Unit-Air-Source) | Centrally-Ducted | DLCURAH36ABK | EA*4X42L21A* | *96VTN1002122A* | 35400 | 16.5 | 10 | 8.1 | 38500 | 35000 | 90.91% | 1.88
211228136 | 2.95 | Yes | SMART COMFORT | HRCU-A-CB (Split System: Heat Pump with Remote Outdoor Unit-Air-Source) | Centrally-Ducted | DLCURAH36ABK | EA*4X42L24A* | *96VTN1002122A* | 35400 | 16.5 | 10 | 8.1 | 38500 | 35000 | 90.91% | 1.88
211227832 | 2.95 | Yes | SMART COMFORT | HRCU-A-CB (Split System: Heat Pump with Remote Outdoor Unit-Air-Source) | Centrally-Ducted | DLCURAH36ABK | EA*4X42L24A* | *80ES(N,L)1102420A* | 35400 | 16.5 | 10 | 8.1 | 38500 | 35000 | 90.91% | 1.88
213076736 | 2.95 | Yes | SMART COMFORT | HRCU-A-CB (Split System: Heat Pump with Remote Outdoor Unit-Air-Source) | Centrally-Ducted | DLCURAH36ABK | EA*4X36L21A* | *80VTL1102122B* | 35400 | 16 | 10 | 8.1 | 39000 | 35200 | 90.26% | 1.84
213077173 | 2.95 | Yes | SMART COMFORT | HRCU-A-CB (Split System: Heat Pump with Remote Outdoor Unit-Air-Source) | Centrally-Ducted | DLCURAH36ABK | EA*4X42L24A* | *96VSN1002120B* | 35400 | 16 | 10 | 8.1 | 38500 | 35200 | 91.43% | 1.88
213076560 | 2.95 | Yes | SMART COMFORT | HRCU-A-CB (Split System: Heat Pump with Remote Outdoor Unit-Air-Source) | Centrally-Ducted | DLCURAH36ABK | END4X42L17** | *80VTL0701716B* | 35400 | 16 | 10 | 8.1 | 38500 | 35000 | 90.91% | 1.94
213077243 | 2.95 | Yes | SMART COMFORT | HRCU-A-CB (Split System: Heat Pump with Remote Outdoor Unit-Air-Source) | Centrally-Ducted | DLCURAH36ABK | EA*4X42L24A* | *96VSN1202422B* | 35400 | 16 | 10 | 8.1 | 38500 | 35000 | 90.91% | 1.9
213078312 | 2.95 | Yes | SMART COMFORT | HRCU-A-CB (Split System: Heat Pump with Remote Outdoor Unit-Air-Source) | Centrally-Ducted | DLCURAH36ABK | EA*4X42L21A* | *80MS(N,L)0901714A* | 35400 | 16.5 | 10 | 8.1 | 38500 | 35000 | 90.91% | 1.88
213077620 | 2.95 | Yes | SMART COMFORT | HRCU-A-CB (Split System: Heat Pump with Remote Outdoor Unit-Air-Source) | Centrally-Ducted | DLCURAH36ABK | EA*4X42L21A* | *96VTN1002120B* | 35400 | 16 | 10 | 8.1 | 38500 | 35000 | 90.91% | 1.88
213076452 | 2.95 | Yes | SMART COMFORT | HRCU-A-CB (Split System: Heat Pump with Remote Outdoor Unit-Air-Source) | Centrally-Ducted | DLCURAH36ABK | END4X42L17** | *80VTL0451412B* | 35400 | 16 | 10 | 8.1 | 38500 | 35000 | 90.91% | 1.94
213077163 | 2.95 | Yes | SMART COMFORT | HRCU-A-CB (Split System: Heat Pump with Remote Outdoor Unit-Air-Source) | Centrally-Ducted | DLCURAH36ABK | EA*4X42L21A* | *96VSN1002120B* | 35400 | 16 | 10 | 8.1 | 38500 | 35200 | 91.43% | 1.88
213078528 | 2.95 | Yes | SMART COMFORT | HRCU-A-CB (Split System: Heat Pump with Remote Outdoor Unit-Air-Source) | Centrally-Ducted | DLCURAH36ABK | EA*4X42L24A* | *80MS(N,L)0902120A* | 35400 | 16.5 | 10 | 8.1 | 38500 | 35000 | 90.91% | 1.9
213077633 | 2.95 | Yes | SMART COMFORT | HRCU-A-CB (Split System: Heat Pump with Remote Outdoor Unit-Air-Source) | Centrally-Ducted | DLCURAH36ABK | EA*4X42L24A* | *96VTN1002120B* | 35400 | 16.5 | 10 | 8.1 | 38500 | 35000 | 90.91% | 1.88
213078612 | 2.95 | Yes | SMART COMFORT | HRCU-A-CB (Split System: Heat Pump with Remote Outdoor Unit-Air-Source) | Centrally-Ducted | DLCURAH36ABK | EA*4X36L21A* | *80MS(N,L)1102120A* | 35400 | 16.5 | 10 | 8.1 | 38500 | 35200 | 91.43% | 1.84
213079480 | 2.95 | Yes | SMART COMFORT | HRCU-A-CB (Split System: Heat Pump with Remote Outdoor Unit-Air-Source) | Centrally-Ducted | DLCURAH36ABK | END4X42L17** | *92MSN0601714A* | 35400 | 16 | 10 | 8.1 | 38500 | 35000 | 90.91% | 1.94
213080300 | 2.95 | Yes | SMART COMFORT | HRCU-A-CB (Split System: Heat Pump with Remote Outdoor Unit-Air-Source) | Centrally-Ducted | DLCURAH36ABK | EA*4X42L21A* | *96MSN1002120A* | 35400 | 16 | 10 | 8.1 | 38500 | 35000 | 90.91% | 1.88
213077729 | 2.95 | Yes | SMART COMFORT | HRCU-A-CB (Split System: Heat Pump with Remote Outdoor Unit-Air-Source) | Centrally-Ducted | DLCURAH36ABK | EA*4X42L21A* | *96VTN1002122B* | 35400 | 16.5 | 10 | 8.1 | 38500 | 35000 | 90.91% | 1.88
213078826 | 2.95 | No | SMART COMFORT | HRCU-A-CB (Split System: Heat Pump with Remote Outdoor Unit-Air-Source) | Centrally-Ducted | DLCURAH36ABK | EA*4X36L17A* | *80MSU1002120A* | 35400 | 15.5 | 9.5 | 8.1 | 39000 | 35400 | 90.77% | 1.84
213077909 | 2.95 | Yes | SMART COMFORT | HRCU-A-CB (Split System: Heat Pump with Remote Outdoor Unit-Air-Source) | Centrally-Ducted | DLCURAH36ABK | END4X42L17** | *80MS(N,L)0701412A* | 35400 | 16 | 10 | 8.1 | 38500 | 35000 | 90.91% | 1.94
213079054 | 2.95 | Yes | SMART COMFORT | HRCU-A-CB (Split System: Heat Pump with Remote Outdoor Unit-Air-Source) | Centrally-Ducted | DLCURAH36ABK | END4X42L17** | *80MSU0401712A* | 35400 | 15.5 | 10 | 8.5 | 39000 | 34800 | 89.23% | 1.94
213079774 | 2.95 | Yes | SMART COMFORT | HRCU-A-CB (Split System: Heat Pump with Remote Outdoor Unit-Air-Source) | Centrally-Ducted | DLCURAH36ABK | EA*4X42L24A* | *92MSN1002120A* | 35400 | 16.5 | 10 | 8.1 | 38500 | 35000 | 90.91% | 1.88
213080048 | 2.95 | No | SMART COMFORT | HRCU-A-CB (Split System: Heat Pump with Remote Outdoor Unit-Air-Source) | Centrally-Ducted | DLCURAH36ABK | EA*4X42L21A* | *96MSN0801716A* | 35400 | 15.5 | 9.5 | 8.1 | 38500 | 35200 | 91.43% | 1.88
213078517 | 2.95 | Yes | SMART COMFORT | HRCU-A-CB (Split System: Heat Pump with Remote Outdoor Unit-Air-Source) | Centrally-Ducted | DLCURAH36ABK | EA*4X42L21A* | *80MS(N,L)0902120A* | 35400 | 16.5 | 10 | 8.1 | 38500 | 35000 | 90.91% | 1.88
213077739 | 2.95 | Yes | SMART COMFORT | HRCU-A-CB (Split System: Heat Pump with Remote Outdoor Unit-Air-Source) | Centrally-Ducted | DLCURAH36ABK | EA*4X42L24A* | *96VTN1002122B* | 35400 | 16.5 | 10 | 8.1 | 38500 | 35000 | 90.91% | 1.88
213079564 | 2.95 | Yes | SMART COMFORT | HRCU-A-CB (Split System: Heat Pump with Remote Outdoor Unit-Air-Source) | Centrally-Ducted | DLCURAH36ABK | EA*4X42L21A* | *92MSN0801716A* | 35400 | 16 | 10 | 8.1 | 38500 | 35000 | 90.91% | 1.88
213078934 | 2.95 | Yes | SMART COMFORT | HRCU-A-CB (Split System: Heat Pump with Remote Outdoor Unit-Air-Source) | Centrally-Ducted | DLCURAH36ABK | EN(A,D,W)4X42L21** | *80MSU1002120A* | 35400 | 15.5 | 10 | 8.5 | 38500 | 35200 | 91.43% | 1.88
213080312 | 2.95 | Yes | SMART COMFORT | HRCU-A-CB (Split System: Heat Pump with Remote Outdoor Unit-Air-Source) | Centrally-Ducted | DLCURAH36ABK | EA*4X42L24A* | *96MSN1002120A* | 35400 | 16 | 10 | 8.1 | 38500 | 35000 | 90.91% | 1.88
212970414 | 2.95 | No | SMART COMFORT | HRCU-A-CB (Split System: Heat Pump with Remote Outdoor Unit-Air-Source) | Centrally-Ducted | DLCURAH36ABK | EA*4X42L21A* | *80VSL0701716B* | 35400 | 15.5 | 9.5 | 8.1 | 38500 | 35200 | 91.43% | 1.9
212974060 | 2.95 | Yes | SMART COMFORT | HRCU-A-CB (Split System: Heat Pump with Remote Outdoor Unit-Air-Source) | Centrally-Ducted | DLCURAH36ABK | EA*4X48L21A* | *96VSN0801716B* | 35400 | 16 | 10 | 8.1 | 37800 | 34800 | 92.06% | 2
212976533 | 2.95 | Yes | SMART COMFORT | HRCU-A-CB (Split System: Heat Pump with Remote Outdoor Unit-Air-Source) | Centrally-Ducted | DLCURAH36ABK | EA*4X48L24A* | *96VTN0802120B* | 35400 | 16.5 | 10 | 8.1 | 37800 | 34600 | 91.53% | 2
212976312 | 2.95 | Yes | SMART COMFORT | HRCU-A-CB (Split System: Heat Pump with Remote Outdoor Unit-Air-Source) | Centrally-Ducted | DLCURAH36ABK | EA*4X48L21A* | *96VTN0801716B* | 35400 | 16 | 10 | 8.1 | 37800 | 34800 | 92.06% | 2
212969964 | 2.95 | Yes | SMART COMFORT | HRCU-A-CB (Split System: Heat Pump with Remote Outdoor Unit-Air-Source) | Centrally-Ducted | DLCURAH36ABK | END4X42L17** | *80VSL0451412B* | 35400 | 16 | 10 | 8.1 | 38500 | 35000 | 90.91% | 1.94
212988982 | 2.95 | Yes | SMART COMFORT | HRCU-A-CB (Split System: Heat Pump with Remote Outdoor Unit-Air-Source) | Centrally-Ducted | DLCURAH36ABK | EA*4X48L21A* | *95MSU0601716A* | 35400 | 16 | 10 | 8.1 | 37800 | 34600 | 91.53% | 2
213607731 | 2.95 | Yes | SMART COMFORT | HRCU-A-CB (Split System: Heat Pump with Remote Outdoor Unit-Air-Source) | Centrally-Ducted | DLCURAH36ABK | FTMA4B36L0C* |  | 35400 | 16.5 | 10 | 8.5 | 38000 | 35200 | 92.63% | 1.86
212974200 | 2.95 | Yes | SMART COMFORT | HRCU-A-CB (Split System: Heat Pump with Remote Outdoor Unit-Air-Source) | Centrally-Ducted | DLCURAH36ABK | EA*4X48L24A* | *96VSN0802120B* | 35400 | 16.5 | 10 | 8.1 | 37800 | 34600 | 91.53% | 2
214229318 | 2.95 | Yes | SMART COMFORT | HRCU-A-CB (Split System: Heat Pump with Remote Outdoor Unit-Air-Source) | Centrally-Ducted | DLCURAH36ABK | END4X42L17** | *80MSU0601716A* | 35400 | 16 | 10 | 8.1 | 38500 | 35000 | 90.91% | 1.96
213249343 | 2.95 | Yes | SMART COMFORT | HRCU-A-CB (Split System: Heat Pump with Remote Outdoor Unit-Air-Source) | Centrally-Ducted | DLCURAH36ABK | FEVA0036**+NAVA43601CK |  | 35400 | 16 | 10 | 8.5 | 38500 | 35000 | 90.91% | 1.9
212383019 | 2.95 | No | TEMPSTAR | HRCU-A-CB (Split System: Heat Pump with Remote Outdoor Unit-Air-Source) | Centrally-Ducted | DLCURAH36ABK | EA*4X36L17A* | *92ESN0601412A* | 35400 | 15.2 | 9.5 | 8.1 | 39500 | 35400 | 89.62% | 1.82
212383216 | 2.95 | No | TEMPSTAR | HRCU-A-CB (Split System: Heat Pump with Remote Outdoor Unit-Air-Source) | Centrally-Ducted | DLCURAH36ABK | EA*4X36L21A* | *95ESU1002120A* | 35400 | 16 | 9.5 | 8.1 | 39500 | 35200 | 89.11% | 1.82
212383455 | 2.95 | No | TEMPSTAR | HRCU-A-CB (Split System: Heat Pump with Remote Outdoor Unit-Air-Source) | Centrally-Ducted | DLCURAH36ABK | EA*4X42L21A* | OLV112A16A | 35400 | 15.2 | 9.5 | 8.1 | 39500 | 35200 | 89.11% | 1.88
212383121 | 2.95 | No | TEMPSTAR | HRCU-A-CB (Split System: Heat Pump with Remote Outdoor Unit-Air-Source) | Centrally-Ducted | DLCURAH36ABK | EA*4X36L21A* | *96VSN0802120A* | 35400 | 16 | 9.5 | 8.1 | 39500 | 35200 | 89.11% | 1.82
211227866 | 2.95 | No | TEMPSTAR | HRCU-A-CB (Split System: Heat Pump with Remote Outdoor Unit-Air-Source) | Centrally-Ducted | DLCURAH36ABK | EA*4X42L24A* | *80VSL0702120A* | 35400 | 16 | 9.5 | 8.1 | 38500 | 35000 | 90.91% | 1.88
211227456 | 2.95 | Yes | TEMPSTAR | HRCU-A-CB (Split System: Heat Pump with Remote Outdoor Unit-Air-Source) | Centrally-Ducted | DLCURAH36ABK | EA*4X42L21A* | *80ESU1002120A* | 35400 | 16 | 10 | 8.1 | 38500 | 35000 | 90.91% | 1.88
211227404 | 2.95 | No | TEMPSTAR | HRCU-A-CB (Split System: Heat Pump with Remote Outdoor Unit-Air-Source) | Centrally-Ducted | DLCURAH36ABK | EA*4X42L21A* | *80VSL0702120A* | 35400 | 16 | 9.5 | 8.1 | 38500 | 35000 | 90.91% | 1.88
211227821 | 2.95 | Yes | TEMPSTAR | HRCU-A-CB (Split System: Heat Pump with Remote Outdoor Unit-Air-Source) | Centrally-Ducted | DLCURAH36ABK | EA*4X42L24A* | *80ES(N,L)1102120A* | 35400 | 16 | 10 | 8.1 | 38500 | 35000 | 90.91% | 1.88
211228137 | 2.95 | Yes | TEMPSTAR | HRCU-A-CB (Split System: Heat Pump with Remote Outdoor Unit-Air-Source) | Centrally-Ducted | DLCURAH36ABK | EA*4X42L24A* | *96VTN1002122A* | 35400 | 16.5 | 10 | 8.1 | 38500 | 35000 | 90.91% | 1.88
211227893 | 2.95 | Yes | TEMPSTAR | HRCU-A-CB (Split System: Heat Pump with Remote Outdoor Unit-Air-Source) | Centrally-Ducted | DLCURAH36ABK | EA*4X42L24A* | *80VSL1102422A* | 35400 | 16.5 | 10 | 8.1 | 38500 | 35000 | 90.91% | 1.88
211227718 | 2.95 | Yes | TEMPSTAR | HRCU-A-CB (Split System: Heat Pump with Remote Outdoor Unit-Air-Source) | Centrally-Ducted | DLCURAH36ABK | EA*4X42L21A* | *96VTN1002122A* | 35400 | 16.5 | 10 | 8.1 | 38500 | 35000 | 90.91% | 1.88
211228856 | 2.95 | Yes | TEMPSTAR | HRCU-A-CB (Split System: Heat Pump with Remote Outdoor Unit-Air-Source) | Centrally-Ducted | DLCURAH36ABK | EA*4X48L21A* | *80VSL0902120A* | 35400 | 16 | 10 | 8.1 | 37800 | 34600 | 91.53% | 2.02
211229022 | 2.95 | No | TEMPSTAR | HRCU-A-CB (Split System: Heat Pump with Remote Outdoor Unit-Air-Source) | Centrally-Ducted | DLCURAH36ABK | EA*4X48L21A* | *95ESN0601714A* | 35400 | 15.5 | 9.5 | 8.1 | 38500 | 34800 | 90.39% | 2.02
211229033 | 2.95 | No | TEMPSTAR | HRCU-A-CB (Split System: Heat Pump with Remote Outdoor Unit-Air-Source) | Centrally-Ducted | DLCURAH36ABK | EA*4X48L21A* | *95ESN0801716A* | 35400 | 15.5 | 9.5 | 8.1 | 37800 | 34800 | 92.06% | 2.02
211227517 | 2.95 | Yes | TEMPSTAR | HRCU-A-CB (Split System: Heat Pump with Remote Outdoor Unit-Air-Source) | Centrally-Ducted | DLCURAH36ABK | EA*4X42L21A* | *92ESN0601714A* | 35400 | 16 | 10 | 8.1 | 38500 | 35000 | 90.91% | 1.88
211228156 | 2.95 | No | TEMPSTAR | HRCU-A-CB (Split System: Heat Pump with Remote Outdoor Unit-Air-Source) | Centrally-Ducted | DLCURAH36ABK | EA*4X42L24A* | OLV112A16A | 35400 | 15.2 | 9.5 | 8.1 | 39500 | 35200 | 89.11% | 1.88
211227833 | 2.95 | Yes | TEMPSTAR | HRCU-A-CB (Split System: Heat Pump with Remote Outdoor Unit-Air-Source) | Centrally-Ducted | DLCURAH36ABK | EA*4X42L24A* | *80ES(N,L)1102420A* | 35400 | 16.5 | 10 | 8.1 | 38500 | 35000 | 90.91% | 1.88
211229083 | 2.95 | No | TEMPSTAR | HRCU-A-CB (Split System: Heat Pump with Remote Outdoor Unit-Air-Source) | Centrally-Ducted | DLCURAH36ABK | EA*4X48L21A* | *96VSN0601714A* | 35400 | 15.5 | 9.5 | 8.1 | 38500 | 34800 | 90.39% | 2.02
211229200 | 2.95 | No | TEMPSTAR | HRCU-A-CB (Split System: Heat Pump with Remote Outdoor Unit-Air-Source) | Centrally-Ducted | DLCURAH36ABK | EA*4X48L21A* | OLV098A12* | 35400 | 15.2 | 9.5 | 8.1 | 38500 | 34800 | 90.39% | 2.02
211227809 | 2.95 | Yes | TEMPSTAR | HRCU-A-CB (Split System: Heat Pump with Remote Outdoor Unit-Air-Source) | Centrally-Ducted | DLCURAH36ABK | EA*4X42L24A* | *80ES(N,L)0902420A* | 35400 | 16 | 10 | 8.1 | 38500 | 35000 | 90.91% | 1.88
211228077 | 2.95 | Yes | TEMPSTAR | HRCU-A-CB (Split System: Heat Pump with Remote Outdoor Unit-Air-Source) | Centrally-Ducted | DLCURAH36ABK | EA*4X42L24A* | *96VSN1202422A* | 35400 | 16 | 10 | 8.1 | 38500 | 35000 | 90.91% | 1.88
211229172 | 2.95 | Yes | TEMPSTAR | HRCU-A-CB (Split System: Heat Pump with Remote Outdoor Unit-Air-Source) | Centrally-Ducted | DLCURAH36ABK | EA*4X48L21A* | *96VTN0802120A* | 35400 | 16 | 10 | 8.1 | 37800 | 34600 | 91.53% | 2.02
211227467 | 2.95 | Yes | TEMPSTAR | HRCU-A-CB (Split System: Heat Pump with Remote Outdoor Unit-Air-Source) | Centrally-Ducted | DLCURAH36ABK | EA*4X42L21A* | *80VTL0701716A* | 35400 | 16 | 10 | 8.1 | 38500 | 35000 | 90.91% | 1.88
211227375 | 2.95 | Yes | TEMPSTAR | HRCU-A-CB (Split System: Heat Pump with Remote Outdoor Unit-Air-Source) | Centrally-Ducted | DLCURAH36ABK | EA*4X42L21A* | *80ES(N,L)1102120A* | 35400 | 16 | 10 | 8.1 | 38500 | 35000 | 90.91% | 1.88
211228922 | 2.95 | Yes | TEMPSTAR | HRCU-A-CB (Split System: Heat Pump with Remote Outdoor Unit-Air-Source) | Centrally-Ducted | DLCURAH36ABK | EA*4X48L21A* | *80VTL0902120A* | 35400 | 16 | 10 | 8.1 | 37800 | 34600 | 91.53% | 2.02
213205613 | 2.95 | Yes | TEMPSTAR | HRCU-A-CB (Split System: Heat Pump with Remote Outdoor Unit-Air-Source) | Centrally-Ducted | DLCURAH36ABK | D(A,C,E)36C34+TDR | *92ESN1002122A* | 35400 | 15.5 | 10 | 8.5 | 39500 | 31600 | 80% | 2.71
213205663 | 2.95 | Yes | TEMPSTAR | HRCU-A-CB (Split System: Heat Pump with Remote Outdoor Unit-Air-Source) | Centrally-Ducted | DLCURAH36ABK | D(A,C,E)36C34+TDR | *95ESN1202422A* | 35400 | 15.5 | 10 | 8.1 | 39500 | 31600 | 80% | 2.72
213205670 | 2.95 | No | TEMPSTAR | HRCU-A-CB (Split System: Heat Pump with Remote Outdoor Unit-Air-Source) | Centrally-Ducted | DLCURAH36ABK | D(A,C,E)36C34+TDR | *95ESN1402422A* | 35400 | 15.2 | 9.9 | 8.5 | 39500 | 31200 | 78.99% | 2.74
213205672 | 2.95 | No | TEMPSTAR | HRCU-A-CB (Split System: Heat Pump with Remote Outdoor Unit-Air-Source) | Centrally-Ducted | DLCURAH36ABK | D(A,C,E)42B34+TDR | *95ESN1402422A* | 35400 | 15.2 | 9.9 | 8.5 | 39500 | 31200 | 78.99% | 2.74
213205574 | 2.95 | Yes | TEMPSTAR | HRCU-A-CB (Split System: Heat Pump with Remote Outdoor Unit-Air-Source) | Centrally-Ducted | DLCURAH36ABK | D(A,C,E)42B34+TDR | *80ES(N,L)1552420A* | 35400 | 16 | 10 | 8.1 | 39500 | 31200 | 78.99% | 2.72
213205660 | 2.95 | Yes | TEMPSTAR | HRCU-A-CB (Split System: Heat Pump with Remote Outdoor Unit-Air-Source) | Centrally-Ducted | DLCURAH36ABK | D(A,C,E)36B34+TDR | *95ESN1202422A* | 35400 | 15.5 | 10.5 | 8.1 | 39500 | 31600 | 80% | 2.72
213205656 | 2.95 | Yes | TEMPSTAR | HRCU-A-CB (Split System: Heat Pump with Remote Outdoor Unit-Air-Source) | Centrally-Ducted | DLCURAH36ABK | D(A,C,E)36C34+TDR | *95ESN1002122A* | 35400 | 15.5 | 10 | 8.5 | 39500 | 31600 | 80% | 2.71
213205688 | 2.95 | No | TEMPSTAR | HRCU-A-CB (Split System: Heat Pump with Remote Outdoor Unit-Air-Source) | Centrally-Ducted | DLCURAH36ABK | D(A,C,E)36C34+TDR | *96VTN1002120A* | 35400 | 15.5 | 9.5 | 8.1 | 39500 | 32000 | 81.01% | 2.5
213205578 | 2.95 | No | TEMPSTAR | HRCU-A-CB (Split System: Heat Pump with Remote Outdoor Unit-Air-Source) | Centrally-Ducted | DLCURAH36ABK | D(A,C,E)36C34+TDR | *92ESN0601412A* | 35400 | 15.2 | 9.5 | 8.1 | 39500 | 32000 | 81.01% | 2.52
213205543 | 2.95 | Yes | TEMPSTAR | HRCU-A-CB (Split System: Heat Pump with Remote Outdoor Unit-Air-Source) | Centrally-Ducted | DLCURAH36ABK | D(A,C,E)36C34+TDR | *80ES(N,L)0902420A* | 35400 | 16.5 | 10.5 | 8.1 | 38500 | 31800 | 82.6% | 2.72
213205534 | 2.95 | Yes | TEMPSTAR | HRCU-A-CB (Split System: Heat Pump with Remote Outdoor Unit-Air-Source) | Centrally-Ducted | DLCURAH36ABK | D(A,C,E)36B34+TDR | *80ES(N,L)0902120A* | 35400 | 16 | 10 | 8.1 | 39500 | 31600 | 80% | 2.52
213205569 | 2.95 | Yes | TEMPSTAR | HRCU-A-CB (Split System: Heat Pump with Remote Outdoor Unit-Air-Source) | Centrally-Ducted | DLCURAH36ABK | D(A,C,E)36B34+TDR | *80ES(N,L)1552420A* | 35400 | 16 | 10.5 | 8.1 | 39500 | 31200 | 78.99% | 2.72
213205529 | 2.95 | Yes | TEMPSTAR | HRCU-A-CB (Split System: Heat Pump with Remote Outdoor Unit-Air-Source) | Centrally-Ducted | DLCURAH36ABK | D(A,C,E)36C34+TDR | *80ES(N,L)0902116A* | 35400 | 16 | 10.5 | 8.1 | 38500 | 31800 | 82.6% | 2.72
213205581 | 2.95 | No | TEMPSTAR | HRCU-A-CB (Split System: Heat Pump with Remote Outdoor Unit-Air-Source) | Centrally-Ducted | DLCURAH36ABK | D(A,C,E)42B34+TDR | *92ESN0601412A* | 35400 | 15.2 | 9.5 | 8.1 | 39500 | 32000 | 81.01% | 2.52
213205642 | 2.95 | No | TEMPSTAR | HRCU-A-CB (Split System: Heat Pump with Remote Outdoor Unit-Air-Source) | Centrally-Ducted | DLCURAH36ABK | D(A,C,E)36C34+TDR | *95ESN0802120A* | 35400 | 15.5 | 9.5 | 8.1 | 39500 | 32000 | 81.01% | 2.52
213205658 | 2.95 | Yes | TEMPSTAR | HRCU-A-CB (Split System: Heat Pump with Remote Outdoor Unit-Air-Source) | Centrally-Ducted | DLCURAH36ABK | D(A,C,E)42B34+TDR | *95ESN1002122A* | 35400 | 15.5 | 10 | 8.5 | 39500 | 31600 | 80% | 2.71
213205592 | 2.95 | Yes | TEMPSTAR | HRCU-A-CB (Split System: Heat Pump with Remote Outdoor Unit-Air-Source) | Centrally-Ducted | DLCURAH36ABK | D(A,C,E)36C34+TDR | *92ESN0801716A* | 35400 | 16.5 | 10.5 | 8.1 | 39000 | 31600 | 81.03% | 2.71
213205665 | 2.95 | Yes | TEMPSTAR | HRCU-A-CB (Split System: Heat Pump with Remote Outdoor Unit-Air-Source) | Centrally-Ducted | DLCURAH36ABK | D(A,C,E)42B34+TDR | *95ESN1202422A* | 35400 | 15.5 | 10 | 8.1 | 39500 | 31600 | 80% | 2.72
213205571 | 2.95 | Yes | TEMPSTAR | HRCU-A-CB (Split System: Heat Pump with Remote Outdoor Unit-Air-Source) | Centrally-Ducted | DLCURAH36ABK | D(A,C,E)36C34+TDR | *80ES(N,L)1552420A* | 35400 | 16 | 10 | 8.1 | 39500 | 31200 | 78.99% | 2.72
213205639 | 2.95 | No | TEMPSTAR | HRCU-A-CB (Split System: Heat Pump with Remote Outdoor Unit-Air-Source) | Centrally-Ducted | DLCURAH36ABK | D(A,C,E)36B34+TDR | *95ESN0802120A* | 35400 | 15.5 | 9.5 | 8.1 | 39500 | 32000 | 81.01% | 2.52
213205646 | 2.95 | Yes | TEMPSTAR | HRCU-A-CB (Split System: Heat Pump with Remote Outdoor Unit-Air-Source) | Centrally-Ducted | DLCURAH36ABK | D(A,C,E)36B34+TDR | *95ESN1002120A* | 35400 | 16 | 10.5 | 8.1 | 39500 | 31200 | 78.99% | 2.69
213076251 | 2.95 | Yes | TEMPSTAR | HRCU-A-CB (Split System: Heat Pump with Remote Outdoor Unit-Air-Source) | Centrally-Ducted | DLCURAH36ABK | EA*4X36L21A* | *95MSU1002122A* | 35400 | 16 | 10 | 8.1 | 38500 | 34800 | 90.39% | 2.06
211227528 | 2.95 | Yes | TEMPSTAR | HRCU-A-CB (Split System: Heat Pump with Remote Outdoor Unit-Air-Source) | Centrally-Ducted | DLCURAH36ABK | EA*4X42L21A* | *92ESN0801716A* | 35400 | 16 | 10 | 8.1 | 38500 | 35000 | 90.91% | 1.88
213076561 | 2.95 | Yes | TEMPSTAR | HRCU-A-CB (Split System: Heat Pump with Remote Outdoor Unit-Air-Source) | Centrally-Ducted | DLCURAH36ABK | END4X42L17** | *80VTL0701716B* | 35400 | 16 | 10 | 8.1 | 38500 | 35200 | 91.43% | 1.88
213077740 | 2.95 | Yes | TEMPSTAR | HRCU-A-CB (Split System: Heat Pump with Remote Outdoor Unit-Air-Source) | Centrally-Ducted | DLCURAH36ABK | EA*4X42L24A* | *96VTN1002122B* | 35400 | 16.5 | 10 | 8.1 | 38500 | 34800 | 90.39% | 2.08
213077174 | 2.95 | Yes | TEMPSTAR | HRCU-A-CB (Split System: Heat Pump with Remote Outdoor Unit-Air-Source) | Centrally-Ducted | DLCURAH36ABK | EA*4X42L24A* | *96VSN1002120B* | 35400 | 16 | 10 | 8.1 | 38500 | 34800 | 90.39% | 2.04
213076453 | 2.95 | Yes | TEMPSTAR | HRCU-A-CB (Split System: Heat Pump with Remote Outdoor Unit-Air-Source) | Centrally-Ducted | DLCURAH36ABK | END4X42L17** | *80VTL0451412B* | 35400 | 16 | 10 | 8.1 | 38500 | 35000 | 90.91% | 1.94
213077244 | 2.95 | Yes | TEMPSTAR | HRCU-A-CB (Split System: Heat Pump with Remote Outdoor Unit-Air-Source) | Centrally-Ducted | DLCURAH36ABK | EA*4X42L24A* | *96VSN1202422B* | 35400 | 16 | 10 | 8.1 | 38500 | 34800 | 90.39% | 2.04
213076737 | 2.95 | Yes | TEMPSTAR | HRCU-A-CB (Split System: Heat Pump with Remote Outdoor Unit-Air-Source) | Centrally-Ducted | DLCURAH36ABK | EA*4X36L21A* | *80VTL1102122B* | 35400 | 16 | 10 | 8.1 | 39000 | 35200 | 90.26% | 1.84
213077910 | 2.95 | Yes | TEMPSTAR | HRCU-A-CB (Split System: Heat Pump with Remote Outdoor Unit-Air-Source) | Centrally-Ducted | DLCURAH36ABK | END4X42L17** | *80MS(N,L)0701412A* | 35400 | 16 | 10 | 8.1 | 38500 | 35000 | 90.91% | 1.94
213078529 | 2.95 | Yes | TEMPSTAR | HRCU-A-CB (Split System: Heat Pump with Remote Outdoor Unit-Air-Source) | Centrally-Ducted | DLCURAH36ABK | EA*4X42L24A* | *80MS(N,L)0902120A* | 35400 | 16.5 | 10 | 8.1 | 38500 | 35000 | 90.91% | 2.08
213079481 | 2.95 | Yes | TEMPSTAR | HRCU-A-CB (Split System: Heat Pump with Remote Outdoor Unit-Air-Source) | Centrally-Ducted | DLCURAH36ABK | END4X42L17** | *92MSN0601714A* | 35400 | 16 | 10 | 8.1 | 38500 | 35000 | 90.91% | 1.94
213079863 | 2.95 | Yes | TEMPSTAR | HRCU-A-CB (Split System: Heat Pump with Remote Outdoor Unit-Air-Source) | Centrally-Ducted | DLCURAH36ABK | EA*4X42L21A* | *92MSN1002122A* | 35400 | 16.5 | 10 | 8.1 | 38500 | 35000 | 90.91% | 1.9
213205616 | 2.95 | Yes | TEMPSTAR | HRCU-A-CB (Split System: Heat Pump with Remote Outdoor Unit-Air-Source) | Centrally-Ducted | DLCURAH36ABK | D(A,C,E)42B34+TDR | *92ESN1002122A* | 35400 | 15.5 | 10 | 8.5 | 39500 | 31600 | 80% | 2.71
213205532 | 2.95 | Yes | TEMPSTAR | HRCU-A-CB (Split System: Heat Pump with Remote Outdoor Unit-Air-Source) | Centrally-Ducted | DLCURAH36ABK | D(A,C,E)42B34+TDR | *80ES(N,L)0902116A* | 35400 | 16 | 10.5 | 8.1 | 38500 | 31800 | 82.6% | 2.72
213205649 | 2.95 | Yes | TEMPSTAR | HRCU-A-CB (Split System: Heat Pump with Remote Outdoor Unit-Air-Source) | Centrally-Ducted | DLCURAH36ABK | D(A,C,E)36C34+TDR | *95ESN1002120A* | 35400 | 16 | 10 | 8.1 | 39500 | 31200 | 78.99% | 2.69
213205651 | 2.95 | Yes | TEMPSTAR | HRCU-A-CB (Split System: Heat Pump with Remote Outdoor Unit-Air-Source) | Centrally-Ducted | DLCURAH36ABK | D(A,C,E)42B34+TDR | *95ESN1002120A* | 35400 | 16 | 10 | 8.1 | 39500 | 31200 | 78.99% | 2.69
213205546 | 2.95 | Yes | TEMPSTAR | HRCU-A-CB (Split System: Heat Pump with Remote Outdoor Unit-Air-Source) | Centrally-Ducted | DLCURAH36ABK | D(A,C,E)42B34+TDR | *80ES(N,L)0902420A* | 35400 | 16.5 | 10.5 | 8.1 | 38500 | 31800 | 82.6% | 2.72
213205687 | 2.95 | No | TEMPSTAR | HRCU-A-CB (Split System: Heat Pump with Remote Outdoor Unit-Air-Source) | Centrally-Ducted | DLCURAH36ABK | D(A,C,E)36B34+TDR | *96VTN1002120A* | 35400 | 15.5 | 9.5 | 8.1 | 39500 | 32000 | 81.01% | 2.5
213205689 | 2.95 | No | TEMPSTAR | HRCU-A-CB (Split System: Heat Pump with Remote Outdoor Unit-Air-Source) | Centrally-Ducted | DLCURAH36ABK | D(A,C,E)42B34+TDR | *96VTN1002120A* | 35400 | 15.5 | 9.5 | 8.1 | 39500 | 32000 | 81.01% | 2.5
213205539 | 2.95 | Yes | TEMPSTAR | HRCU-A-CB (Split System: Heat Pump with Remote Outdoor Unit-Air-Source) | Centrally-Ducted | DLCURAH36ABK | D(A,C,E)42B34+TDR | *80ES(N,L)0902120A* | 35400 | 16 | 10 | 8.1 | 39500 | 31600 | 80% | 2.52
213205594 | 2.95 | Yes | TEMPSTAR | HRCU-A-CB (Split System: Heat Pump with Remote Outdoor Unit-Air-Source) | Centrally-Ducted | DLCURAH36ABK | D(A,C,E)42B34+TDR | *92ESN0801716A* | 35400 | 16.5 | 10.5 | 8.1 | 39000 | 31600 | 81.03% | 2.71
213205576 | 2.95 | No | TEMPSTAR | HRCU-A-CB (Split System: Heat Pump with Remote Outdoor Unit-Air-Source) | Centrally-Ducted | DLCURAH36ABK | D(A,C,E)36B34+TDR | *92ESN0601412A* | 35400 | 15.2 | 9.5 | 8.1 | 39500 | 32000 | 81.01% | 2.52
213205611 | 2.95 | Yes | TEMPSTAR | HRCU-A-CB (Split System: Heat Pump with Remote Outdoor Unit-Air-Source) | Centrally-Ducted | DLCURAH36ABK | D(A,C,E)36B34+TDR | *92ESN1002122A* | 35400 | 15.5 | 10.5 | 8.5 | 39500 | 31600 | 80% | 2.71
213205644 | 2.95 | No | TEMPSTAR | HRCU-A-CB (Split System: Heat Pump with Remote Outdoor Unit-Air-Source) | Centrally-Ducted | DLCURAH36ABK | D(A,C,E)42B34+TDR | *95ESN0802120A* | 35400 | 15.5 | 9.5 | 8.1 | 39500 | 32000 | 81.01% | 2.52
213205621 | 2.95 | Yes | TEMPSTAR | HRCU-A-CB (Split System: Heat Pump with Remote Outdoor Unit-Air-Source) | Centrally-Ducted | DLCURAH36ABK | D(A,C,E)36C34+TDR | *92ESN1202420A* | 35400 | 16 | 10.5 | 8.1 | 38500 | 31800 | 82.6% | 2.72
213205623 | 2.95 | Yes | TEMPSTAR | HRCU-A-CB (Split System: Heat Pump with Remote Outdoor Unit-Air-Source) | Centrally-Ducted | DLCURAH36ABK | D(A,C,E)42B34+TDR | *92ESN1202420A* | 35400 | 16 | 10.5 | 8.1 | 38500 | 31800 | 82.6% | 2.72
213080313 | 2.95 | Yes | TEMPSTAR | HRCU-A-CB (Split System: Heat Pump with Remote Outdoor Unit-Air-Source) | Centrally-Ducted | DLCURAH36ABK | EA*4X42L24A* | *96MSN1002120A* | 35400 | 16 | 10 | 8.1 | 38500 | 35000 | 90.91% | 1.88
213078613 | 2.95 | Yes | TEMPSTAR | HRCU-A-CB (Split System: Heat Pump with Remote Outdoor Unit-Air-Source) | Centrally-Ducted | DLCURAH36ABK | EA*4X36L21A* | *80MS(N,L)1102120A* | 35400 | 16.5 | 10 | 8.1 | 38500 | 35200 | 91.43% | 1.84
213079565 | 2.95 | Yes | TEMPSTAR | HRCU-A-CB (Split System: Heat Pump with Remote Outdoor Unit-Air-Source) | Centrally-Ducted | DLCURAH36ABK | EA*4X42L21A* | *92MSN0801716A* | 35400 | 16 | 10 | 8.1 | 38500 | 35000 | 90.91% | 1.88
213080049 | 2.95 | No | TEMPSTAR | HRCU-A-CB (Split System: Heat Pump with Remote Outdoor Unit-Air-Source) | Centrally-Ducted | DLCURAH36ABK | EA*4X42L21A* | *96MSN0801716A* | 35400 | 15.5 | 9.5 | 8.1 | 38500 | 35200 | 91.43% | 1.88
213078593 | 2.95 | Yes | TEMPSTAR | HRCU-A-CB (Split System: Heat Pump with Remote Outdoor Unit-Air-Source) | Centrally-Ducted | DLCURAH36ABK | EA*4X42L24A* | *80MS(N,L)0902420A* | 35400 | 16.5 | 10 | 8.1 | 38500 | 34600 | 89.87% | 2.04
213078827 | 2.95 | No | TEMPSTAR | HRCU-A-CB (Split System: Heat Pump with Remote Outdoor Unit-Air-Source) | Centrally-Ducted | DLCURAH36ABK | EA*4X36L17A* | *80MSU1002120A* | 35400 | 15.5 | 9.5 | 8.1 | 39000 | 35400 | 90.77% | 1.84
213078313 | 2.95 | Yes | TEMPSTAR | HRCU-A-CB (Split System: Heat Pump with Remote Outdoor Unit-Air-Source) | Centrally-Ducted | DLCURAH36ABK | EA*4X42L21A* | *80MS(N,L)0901714A* | 35400 | 16.5 | 10 | 8.1 | 38500 | 35000 | 90.91% | 1.88
213078774 | 2.95 | Yes | TEMPSTAR | HRCU-A-CB (Split System: Heat Pump with Remote Outdoor Unit-Air-Source) | Centrally-Ducted | DLCURAH36ABK | EA*4X42L24A* | *80MS(N,L)1352420A* | 35400 | 16.5 | 10 | 8.1 | 38500 | 35000 | 90.91% | 1.88
213079775 | 2.95 | Yes | TEMPSTAR | HRCU-A-CB (Split System: Heat Pump with Remote Outdoor Unit-Air-Source) | Centrally-Ducted | DLCURAH36ABK | EA*4X42L24A* | *92MSN1002120A* | 35400 | 16.5 | 10 | 8.1 | 38500 | 35000 | 90.91% | 1.88
213080410 | 2.95 | Yes | TEMPSTAR | HRCU-A-CB (Split System: Heat Pump with Remote Outdoor Unit-Air-Source) | Centrally-Ducted | DLCURAH36ABK | EA*4X42L24A* | *96MSN1002122A* | 35400 | 16 | 10 | 8.5 | 38500 | 35000 | 90.91% | 1.88
213078518 | 2.95 | Yes | TEMPSTAR | HRCU-A-CB (Split System: Heat Pump with Remote Outdoor Unit-Air-Source) | Centrally-Ducted | DLCURAH36ABK | EA*4X42L21A* | *80MS(N,L)0902120A* | 35400 | 16.5 | 10 | 8.1 | 38500 | 35000 | 90.91% | 1.9
213079055 | 2.95 | Yes | TEMPSTAR | HRCU-A-CB (Split System: Heat Pump with Remote Outdoor Unit-Air-Source) | Centrally-Ducted | DLCURAH36ABK | END4X42L17** | *80MSU0401712A* | 35400 | 15.5 | 10 | 8.5 | 39000 | 34800 | 89.23% | 1.94
213079872 | 2.95 | Yes | TEMPSTAR | HRCU-A-CB (Split System: Heat Pump with Remote Outdoor Unit-Air-Source) | Centrally-Ducted | DLCURAH36ABK | EA*4X42L24A* | *92MSN1002122A* | 35400 | 16.5 | 10 | 8.1 | 38500 | 34800 | 90.39% | 2.04
213077164 | 2.95 | Yes | TEMPSTAR | HRCU-A-CB (Split System: Heat Pump with Remote Outdoor Unit-Air-Source) | Centrally-Ducted | DLCURAH36ABK | EA*4X42L21A* | *96VSN1002120B* | 35400 | 16 | 10 | 8.1 | 38500 | 35200 | 91.43% | 1.88
213077634 | 2.95 | Yes | TEMPSTAR | HRCU-A-CB (Split System: Heat Pump with Remote Outdoor Unit-Air-Source) | Centrally-Ducted | DLCURAH36ABK | EA*4X42L24A* | *96VTN1002120B* | 35400 | 16.5 | 10 | 8.1 | 38500 | 35000 | 90.91% | 1.88
213078935 | 2.95 | Yes | TEMPSTAR | HRCU-A-CB (Split System: Heat Pump with Remote Outdoor Unit-Air-Source) | Centrally-Ducted | DLCURAH36ABK | EN(A,D,W)4X42L21** | *80MSU1002120A* | 35400 | 15.5 | 10 | 8.5 | 38500 | 35200 | 91.43% | 1.88
213205653 | 2.95 | Yes | TEMPSTAR | HRCU-A-CB (Split System: Heat Pump with Remote Outdoor Unit-Air-Source) | Centrally-Ducted | DLCURAH36ABK | D(A,C,E)36B34+TDR | *95ESN1002122A* | 35400 | 15.5 | 10.5 | 8.5 | 39500 | 31600 | 80% | 2.71
213080301 | 2.95 | Yes | TEMPSTAR | HRCU-A-CB (Split System: Heat Pump with Remote Outdoor Unit-Air-Source) | Centrally-Ducted | DLCURAH36ABK | EA*4X42L21A* | *96MSN1002120A* | 35400 | 16 | 10 | 8.1 | 38500 | 35000 | 90.91% | 1.88
213077621 | 2.95 | Yes | TEMPSTAR | HRCU-A-CB (Split System: Heat Pump with Remote Outdoor Unit-Air-Source) | Centrally-Ducted | DLCURAH36ABK | EA*4X42L21A* | *96VTN1002120B* | 35400 | 16 | 10 | 8.1 | 38500 | 35000 | 90.91% | 1.88
213077730 | 2.95 | Yes | TEMPSTAR | HRCU-A-CB (Split System: Heat Pump with Remote Outdoor Unit-Air-Source) | Centrally-Ducted | DLCURAH36ABK | EA*4X42L21A* | *96VTN1002122B* | 35400 | 16.5 | 10 | 8.1 | 38500 | 35000 | 90.91% | 1.88
213607732 | 2.95 | Yes | TEMPSTAR | HRCU-A-CB (Split System: Heat Pump with Remote Outdoor Unit-Air-Source) | Centrally-Ducted | DLCURAH36ABK | FTMA4B36L0C* |  | 35400 | 16.5 | 10 | 8.5 | 38000 | 35200 | 92.63% | 1.86
212974061 | 2.95 | Yes | TEMPSTAR | HRCU-A-CB (Split System: Heat Pump with Remote Outdoor Unit-Air-Source) | Centrally-Ducted | DLCURAH36ABK | EA*4X48L21A* | *96VSN0801716B* | 35400 | 16 | 10 | 8.1 | 37800 | 35400 | 93.65% | 1.78
212979410 | 2.95 | Yes | TEMPSTAR | HRCU-A-CB (Split System: Heat Pump with Remote Outdoor Unit-Air-Source) | Centrally-Ducted | DLCURAH36ABK | EA*4X48L21A* | *80MS(N,L)0702116A* | 35400 | 16.5 | 10 | 8.1 | 37800 | 34600 | 91.53% | 2
212978486 | 2.95 | Yes | TEMPSTAR | HRCU-A-CB (Split System: Heat Pump with Remote Outdoor Unit-Air-Source) | Centrally-Ducted | DLCURAH36ABK | EA*4X48L21A* | *80MS(N,L)0701712A* | 35400 | 16.5 | 10 | 8.1 | 37800 | 34600 | 91.53% | 2
212976534 | 2.95 | Yes | TEMPSTAR | HRCU-A-CB (Split System: Heat Pump with Remote Outdoor Unit-Air-Source) | Centrally-Ducted | DLCURAH36ABK | EA*4X48L24A* | *96VTN0802120B* | 35400 | 16.5 | 10 | 8.1 | 37800 | 35400 | 93.65% | 1.8
212976313 | 2.95 | Yes | TEMPSTAR | HRCU-A-CB (Split System: Heat Pump with Remote Outdoor Unit-Air-Source) | Centrally-Ducted | DLCURAH36ABK | EA*4X48L21A* | *96VTN0801716B* | 35400 | 16 | 10 | 8.1 | 37800 | 34800 | 92.06% | 2
212974201 | 2.95 | Yes | TEMPSTAR | HRCU-A-CB (Split System: Heat Pump with Remote Outdoor Unit-Air-Source) | Centrally-Ducted | DLCURAH36ABK | EA*4X48L24A* | *96VSN0802120B* | 35400 | 16.5 | 10 | 8.1 | 37800 | 35400 | 93.65% | 1.8
212970415 | 2.95 | No | TEMPSTAR | HRCU-A-CB (Split System: Heat Pump with Remote Outdoor Unit-Air-Source) | Centrally-Ducted | DLCURAH36ABK | EA*4X42L21A* | *80VSL0701716B* | 35400 | 15.5 | 9.5 | 8.1 | 38500 | 35000 | 90.91% | 2.06
212988983 | 2.95 | Yes | TEMPSTAR | HRCU-A-CB (Split System: Heat Pump with Remote Outdoor Unit-Air-Source) | Centrally-Ducted | DLCURAH36ABK | EA*4X48L21A* | *95MSU0601716A* | 35400 | 16 | 10 | 8.1 | 37800 | 34600 | 91.53% | 2
213205536 | 2.95 | Yes | TEMPSTAR | HRCU-A-CB (Split System: Heat Pump with Remote Outdoor Unit-Air-Source) | Centrally-Ducted | DLCURAH36ABK | D(A,C,E)36C34+TDR | *80ES(N,L)0902120A* | 35400 | 16 | 10 | 8.1 | 39500 | 31600 | 80% | 2.52
213821579 | 2.95 | Yes | TEMPSTAR | HRCU-A-CB (Split System: Heat Pump with Remote Outdoor Unit-Air-Source) | Centrally-Ducted | DLCURAH36ABK | D(A,C,E)42B34+TDR | *80MS(N,L)0901714A* | 35400 | 16.5 | 10 | 8.1 | 38500 | 32200 | 83.64% | 2.58
213821599 | 2.95 | Yes | TEMPSTAR | HRCU-A-CB (Split System: Heat Pump with Remote Outdoor Unit-Air-Source) | Centrally-Ducted | DLCURAH36ABK | D(A,C,E)36C34+TDR | *80MS(N,L)1552420A* | 35400 | 16.5 | 10.5 | 8.1 | 38500 | 31800 | 82.6% | 2.71
213821669 | 2.95 | Yes | TEMPSTAR | HRCU-A-CB (Split System: Heat Pump with Remote Outdoor Unit-Air-Source) | Centrally-Ducted | DLCURAH36ABK | D(A,C,E)42B34+TDR | *96VTN1002120B* | 35400 | 16.5 | 10 | 8.1 | 38500 | 32200 | 83.64% | 2.61
213821593 | 2.95 | Yes | TEMPSTAR | HRCU-A-CB (Split System: Heat Pump with Remote Outdoor Unit-Air-Source) | Centrally-Ducted | DLCURAH36ABK | D(A,C,E)36C34+TDR | *80MS(N,L)1102420A* | 35400 | 17 | 10.5 | 8.1 | 38500 | 31800 | 82.6% | 2.71
213821578 | 2.95 | Yes | TEMPSTAR | HRCU-A-CB (Split System: Heat Pump with Remote Outdoor Unit-Air-Source) | Centrally-Ducted | DLCURAH36ABK | D(A,C,E)36C34+TDR | *80MS(N,L)0901714A* | 35400 | 16.5 | 10 | 8.1 | 38500 | 32200 | 83.64% | 2.58
213821633 | 2.95 | Yes | TEMPSTAR | HRCU-A-CB (Split System: Heat Pump with Remote Outdoor Unit-Air-Source) | Centrally-Ducted | DLCURAH36ABK | D(A,C,E)42B34+TDR | *92MSN1202420A* | 35400 | 16 | 10.5 | 8.1 | 38500 | 31800 | 82.6% | 2.7
213821594 | 2.95 | Yes | TEMPSTAR | HRCU-A-CB (Split System: Heat Pump with Remote Outdoor Unit-Air-Source) | Centrally-Ducted | DLCURAH36ABK | D(A,C,E)42B34+TDR | *80MS(N,L)1102420A* | 35400 | 17 | 10.5 | 8.1 | 38500 | 31800 | 82.6% | 2.71
213821589 | 2.95 | Yes | TEMPSTAR | HRCU-A-CB (Split System: Heat Pump with Remote Outdoor Unit-Air-Source) | Centrally-Ducted | DLCURAH36ABK | D(A,C,E)36B34+TDR | *80MS(N,L)1102120A* | 35400 | 16.5 | 10 | 8.1 | 38500 | 32200 | 83.64% | 2.55
213821590 | 2.95 | Yes | TEMPSTAR | HRCU-A-CB (Split System: Heat Pump with Remote Outdoor Unit-Air-Source) | Centrally-Ducted | DLCURAH36ABK | D(A,C,E)36C34+TDR | *80MS(N,L)1102120A* | 35400 | 16.5 | 10 | 8.1 | 38500 | 32200 | 83.64% | 2.55
213821600 | 2.95 | Yes | TEMPSTAR | HRCU-A-CB (Split System: Heat Pump with Remote Outdoor Unit-Air-Source) | Centrally-Ducted | DLCURAH36ABK | D(A,C,E)42B34+TDR | *80MS(N,L)1552420A* | 35400 | 16.5 | 10.5 | 8.1 | 38500 | 31800 | 82.6% | 2.71
213821668 | 2.95 | Yes | TEMPSTAR | HRCU-A-CB (Split System: Heat Pump with Remote Outdoor Unit-Air-Source) | Centrally-Ducted | DLCURAH36ABK | D(A,C,E)36C34+TDR | *96VTN1002120B* | 35400 | 16.5 | 10 | 8.1 | 38500 | 32200 | 83.64% | 2.61
213821632 | 2.95 | Yes | TEMPSTAR | HRCU-A-CB (Split System: Heat Pump with Remote Outdoor Unit-Air-Source) | Centrally-Ducted | DLCURAH36ABK | D(A,C,E)36C34+TDR | *92MSN1202420A* | 35400 | 16 | 10.5 | 8.1 | 38500 | 31800 | 82.6% | 2.7
213821591 | 2.95 | Yes | TEMPSTAR | HRCU-A-CB (Split System: Heat Pump with Remote Outdoor Unit-Air-Source) | Centrally-Ducted | DLCURAH36ABK | D(A,C,E)42B34+TDR | *80MS(N,L)1102120A* | 35400 | 16.5 | 10 | 8.1 | 38500 | 32200 | 83.64% | 2.55
214229319 | 2.95 | Yes | TEMPSTAR | HRCU-A-CB (Split System: Heat Pump with Remote Outdoor Unit-Air-Source) | Centrally-Ducted | DLCURAH36ABK | END4X42L17** | *80MSU0601716A* | 35400 | 16 | 10 | 8.1 | 38500 | 35000 | 90.91% | 1.96
213249344 | 2.95 | Yes | TEMPSTAR | HRCU-A-CB (Split System: Heat Pump with Remote Outdoor Unit-Air-Source) | Centrally-Ducted | DLCURAH36ABK | FEVA0036**+NAVA43601CK |  | 35400 | 16 | 10 | 8.5 | 38500 | 35000 | 90.91% | 1.9
214290105 | 2.95 | No | THERMAL ZONE | HRCU-A-C (Split System: Heat Pump with Remote Outdoor Unit with No Indoor Fan --Air Source) | Centrally-Ducted | TZPLV362PA | H,GG33936+TD |  | 35400 | 15.2 | 9.5 | 8.35 | 36200 | 31200 | 86.19% | 1.8
214311499 | 2.95 | No | THERMAL ZONE | HRCU-A-C (Split System: Heat Pump with Remote Outdoor Unit with No Indoor Fan --Air Source) | Centrally-Ducted | TZPLV362PA | H,RG33936+TD |  | 35400 | 15.2 | 9.5 | 8.35 | 36200 | 31200 | 86.19% | 1.8
211168122 | 2.95 | Yes | TRANE | HRCU-A-CB (Split System: Heat Pump with Remote Outdoor Unit-Air-Source) | Centrally-Ducted | 4TWL9036A1 | 4PXFH005AZ3+TDR | *DHMB060BCV3 | 35400 | 16.5 | 10 | 8.5 | 33800 | 24400 | 72.19% | 2.72
213069362 | 2.97 | Yes | ACIQ | HRCU-A-CB (Split System: Heat Pump with Remote Outdoor Unit-Air-Source) | Centrally-Ducted | DLCURAH36ABK | EA*4X42L24A* | *80ES(N,L)1352420A* | 35600 | 16 | 10 | 8.1 | 38500 | 35000 | 90.91% | 1.9
213069511 | 2.97 | Yes | ACIQ | HRCU-A-CB (Split System: Heat Pump with Remote Outdoor Unit-Air-Source) | Centrally-Ducted | DLCURAH36ABK | EA*4X48L24A* | *96VTN0802120A* | 35600 | 16 | 10 | 8.1 | 37800 | 34600 | 91.53% | 2.02
213069390 | 2.97 | Yes | ACIQ | HRCU-A-CB (Split System: Heat Pump with Remote Outdoor Unit-Air-Source) | Centrally-Ducted | DLCURAH36ABK | EA*4X42L24A* | *96VTN1202422A* | 35600 | 16 | 10 | 8.1 | 38500 | 35000 | 90.91% | 1.88
213069465 | 2.97 | Yes | ACIQ | HRCU-A-CB (Split System: Heat Pump with Remote Outdoor Unit-Air-Source) | Centrally-Ducted | DLCURAH36ABK | EA*4X48L21A* | *96VSN0801716A* | 35600 | 16 | 10 | 8.1 | 38500 | 34600 | 89.87% | 2.04
213069572 | 2.97 | Yes | ACIQ | HRCU-A-CB (Split System: Heat Pump with Remote Outdoor Unit-Air-Source) | Centrally-Ducted | DLCURAH36ABK | EN(A,D,W)4X48L21** | OLV098A12* | 35600 | 15.2 | 10 | 8.1 | 38500 | 35000 | 90.91% | 2
213069436 | 2.97 | No | ACIQ | HRCU-A-CB (Split System: Heat Pump with Remote Outdoor Unit-Air-Source) | Centrally-Ducted | DLCURAH36ABK | EA*4X48L21A* | *80ES(N,L)0451712A* | 35600 | 15.5 | 9.5 | 8.1 | 38500 | 34800 | 90.39% | 2.04
213069247 | 2.97 | No | ACIQ | HRCU-A-CB (Split System: Heat Pump with Remote Outdoor Unit-Air-Source) | Centrally-Ducted | DLCURAH36ABK | EA*4X36L21A* | *96VTN1002120A* | 35600 | 15.5 | 9.5 | 8.1 | 39500 | 35200 | 89.11% | 1.84
213069315 | 2.97 | No | ACIQ | HRCU-A-CB (Split System: Heat Pump with Remote Outdoor Unit-Air-Source) | Centrally-Ducted | DLCURAH36ABK | EA*4X42L21A* | *80ES(N,L)0701712A* | 35600 | 15.2 | 9.5 | 8.1 | 39500 | 35200 | 89.11% | 1.88
213069443 | 2.97 | No | ACIQ | HRCU-A-CB (Split System: Heat Pump with Remote Outdoor Unit-Air-Source) | Centrally-Ducted | DLCURAH36ABK | EA*4X48L21A* | *80VSL0451716A* | 35600 | 15.5 | 9.5 | 8.1 | 38500 | 34800 | 90.39% | 2.04
213069556 | 2.97 | Yes | ACIQ | HRCU-A-CB (Split System: Heat Pump with Remote Outdoor Unit-Air-Source) | Centrally-Ducted | DLCURAH36ABK | EN(A,D,W)4X48L21** | *95ESN0801716A* | 35600 | 15.5 | 10 | 8.1 | 38500 | 35000 | 90.91% | 2
213069369 | 2.97 | Yes | ACIQ | HRCU-A-CB (Split System: Heat Pump with Remote Outdoor Unit-Air-Source) | Centrally-Ducted | DLCURAH36ABK | EA*4X42L24A* | *80ESU1002120A* | 35600 | 16 | 10 | 8.1 | 38500 | 35000 | 90.91% | 1.88
213069468 | 2.97 | Yes | ACIQ | HRCU-A-CB (Split System: Heat Pump with Remote Outdoor Unit-Air-Source) | Centrally-Ducted | DLCURAH36ABK | EA*4X48L21A* | *95ESU0601716A* | 35600 | 16 | 10 | 8.5 | 38500 | 34600 | 89.87% | 2.04
213069478 | 2.97 | No | ACIQ | HRCU-A-CB (Split System: Heat Pump with Remote Outdoor Unit-Air-Source) | Centrally-Ducted | DLCURAH36ABK | EA*4X48L21A* | OMV098J12* | 35600 | 15.2 | 9.5 | 8.1 | 38500 | 34800 | 90.39% | 2.04
213069555 | 2.97 | Yes | ACIQ | HRCU-A-CB (Split System: Heat Pump with Remote Outdoor Unit-Air-Source) | Centrally-Ducted | DLCURAH36ABK | EN(A,D,W)4X48L21** | *95ESN0601714A* | 35600 | 15.5 | 10 | 8.1 | 38500 | 35000 | 90.91% | 2
213069381 | 2.97 | Yes | ACIQ | HRCU-A-CB (Split System: Heat Pump with Remote Outdoor Unit-Air-Source) | Centrally-Ducted | DLCURAH36ABK | EA*4X42L24A* | *96VSN0802120A* | 35600 | 16 | 10 | 8.1 | 38500 | 35000 | 90.91% | 1.9
213069456 | 2.97 | Yes | ACIQ | HRCU-A-CB (Split System: Heat Pump with Remote Outdoor Unit-Air-Source) | Centrally-Ducted | DLCURAH36ABK | EA*4X48L21A* | *92ESN0802120A* | 35600 | 16.5 | 10 | 8.5 | 37800 | 34600 | 91.53% | 2.04
213069519 | 2.97 | Yes | ACIQ | HRCU-A-CB (Split System: Heat Pump with Remote Outdoor Unit-Air-Source) | Centrally-Ducted | DLCURAH36ABK | END4X42L17** | *80VTL0701716A* | 35600 | 16 | 10 | 8.1 | 38500 | 35000 | 90.91% | 1.96
213069444 | 2.97 | Yes | ACIQ | HRCU-A-CB (Split System: Heat Pump with Remote Outdoor Unit-Air-Source) | Centrally-Ducted | DLCURAH36ABK | EA*4X48L21A* | *80VSL0701716A* | 35600 | 16 | 10 | 8.1 | 37800 | 34600 | 91.53% | 2.04
213069479 | 2.97 | No | ACIQ | HRCU-A-CB (Split System: Heat Pump with Remote Outdoor Unit-Air-Source) | Centrally-Ducted | DLCURAH36ABK | EA*4X48L21A* | OMV112K14A | 35600 | 15.5 | 9.5 | 8.1 | 38500 | 34800 | 90.39% | 2.04
213069382 | 2.97 | Yes | ACIQ | HRCU-A-CB (Split System: Heat Pump with Remote Outdoor Unit-Air-Source) | Centrally-Ducted | DLCURAH36ABK | EA*4X42L24A* | *96VSN1002120A* | 35600 | 16 | 10 | 8.1 | 38500 | 35000 | 90.91% | 1.9
213069489 | 2.97 | Yes | ACIQ | HRCU-A-CB (Split System: Heat Pump with Remote Outdoor Unit-Air-Source) | Centrally-Ducted | DLCURAH36ABK | EA*4X48L24A* | *80VSL0902120A* | 35600 | 16.5 | 10 | 8.1 | 37800 | 34600 | 91.53% | 2.04
213069607 | 2.97 | Yes | ACIQ | HRCU-A-CB (Split System: Heat Pump with Remote Outdoor Unit-Air-Source) | Centrally-Ducted | DLCURAH36ABK | EN(A,D)4X48L24** | *96VTN0802120A* | 35600 | 16 | 10 | 8.1 | 38500 | 34800 | 90.39% | 2
213069342 | 2.97 | Yes | ACIQ | HRCU-A-CB (Split System: Heat Pump with Remote Outdoor Unit-Air-Source) | Centrally-Ducted | DLCURAH36ABK | EA*4X42L21A* | *96VSN0802120A* | 35600 | 16 | 10 | 8.1 | 38500 | 35000 | 90.91% | 1.88
213069497 | 2.97 | Yes | ACIQ | HRCU-A-CB (Split System: Heat Pump with Remote Outdoor Unit-Air-Source) | Centrally-Ducted | DLCURAH36ABK | EA*4X48L24A* | *92ESN1002120A* | 35600 | 16.5 | 10 | 8.5 | 37800 | 34600 | 91.53% | 2.04
213069457 | 2.97 | Yes | ACIQ | HRCU-A-CB (Split System: Heat Pump with Remote Outdoor Unit-Air-Source) | Centrally-Ducted | DLCURAH36ABK | EA*4X48L21A* | *92ESN1002120A* | 35600 | 16.5 | 10 | 8.5 | 37800 | 34600 | 91.53% | 2.04
213069343 | 2.97 | Yes | ACIQ | HRCU-A-CB (Split System: Heat Pump with Remote Outdoor Unit-Air-Source) | Centrally-Ducted | DLCURAH36ABK | EA*4X42L21A* | *96VSN1002120A* | 35600 | 16 | 10 | 8.1 | 38500 | 35000 | 90.91% | 1.88
213069494 | 2.97 | Yes | ACIQ | HRCU-A-CB (Split System: Heat Pump with Remote Outdoor Unit-Air-Source) | Centrally-Ducted | DLCURAH36ABK | EA*4X48L24A* | *80VTL0902120A* | 35600 | 16.5 | 10 | 8.1 | 37800 | 34600 | 91.53% | 2.04
213069545 | 2.97 | Yes | ACIQ | HRCU-A-CB (Split System: Heat Pump with Remote Outdoor Unit-Air-Source) | Centrally-Ducted | DLCURAH36ABK | EN(A,D,W)4X48L21** | *80ESU0601716A | 35600 | 16.5 | 10 | 8.1 | 38500 | 34800 | 90.39% | 2
213069560 | 2.97 | Yes | ACIQ | HRCU-A-CB (Split System: Heat Pump with Remote Outdoor Unit-Air-Source) | Centrally-Ducted | DLCURAH36ABK | EN(A,D,W)4X48L21** | *96VSN0601714A* | 35600 | 15.5 | 10 | 8.1 | 38500 | 35000 | 90.91% | 2
213075246 | 2.97 | No | ACIQ | HRCU-A-CB (Split System: Heat Pump with Remote Outdoor Unit-Air-Source) | Centrally-Ducted | DLCURAH36ABK | EA*4X36L17A* | *80ES(N,L)0901714A* | 35600 | 15.5 | 9.5 | 8.1 | 39500 | 35200 | 89.11% | 1.84
213075252 | 2.97 | No | ACIQ | HRCU-A-CB (Split System: Heat Pump with Remote Outdoor Unit-Air-Source) | Centrally-Ducted | DLCURAH36ABK | EA*4X36L17A* | *80ESU0601716A | 35600 | 15.5 | 9.5 | 8.1 | 39500 | 35200 | 89.11% | 1.84
213075273 | 2.97 | Yes | ACIQ | HRCU-A-CB (Split System: Heat Pump with Remote Outdoor Unit-Air-Source) | Centrally-Ducted | DLCURAH36ABK | EA*4X36L21A* | *80ES(N,L)0902116A* | 35600 | 16 | 10 | 8.1 | 39500 | 35200 | 89.11% | 1.84
213075288 | 2.97 | Yes | ACIQ | HRCU-A-CB (Split System: Heat Pump with Remote Outdoor Unit-Air-Source) | Centrally-Ducted | DLCURAH36ABK | EA*4X48L21A* | *80ES(N,L)0701716A* | 35600 | 16 | 10 | 8.5 | 37800 | 34600 | 91.53% | 2.04
213075361 | 2.97 | Yes | ACIQ | HRCU-A-CB (Split System: Heat Pump with Remote Outdoor Unit-Air-Source) | Centrally-Ducted | DLCURAH36ABK | END4X42L17** | *92ESN0801716A* | 35600 | 16 | 10 | 8.1 | 39000 | 35000 | 89.74% | 1.96
213069438 | 2.97 | Yes | ACIQ | HRCU-A-CB (Split System: Heat Pump with Remote Outdoor Unit-Air-Source) | Centrally-Ducted | DLCURAH36ABK | EA*4X48L21A* | *80ES(N,L)0702116A* | 35600 | 16.5 | 10 | 8.5 | 37800 | 34600 | 91.53% | 2.04
213069569 | 2.97 | Yes | ACIQ | HRCU-A-CB (Split System: Heat Pump with Remote Outdoor Unit-Air-Source) | Centrally-Ducted | DLCURAH36ABK | EN(A,D,W)4X48L21** | *96VTN0802120A* | 35600 | 16 | 10 | 8.1 | 38500 | 34800 | 90.39% | 2
213075272 | 2.97 | No | ACIQ | HRCU-A-CB (Split System: Heat Pump with Remote Outdoor Unit-Air-Source) | Centrally-Ducted | DLCURAH36ABK | EA*4X36L21A* | *80ES(N,L)0901714A* | 35600 | 15.5 | 9.5 | 8.1 | 39500 | 35200 | 89.11% | 1.84
213075274 | 2.97 | Yes | ACIQ | HRCU-A-CB (Split System: Heat Pump with Remote Outdoor Unit-Air-Source) | Centrally-Ducted | DLCURAH36ABK | EA*4X36L21A* | *80ES(N,L)0902120A* | 35600 | 16 | 10 | 8.1 | 39500 | 35200 | 89.11% | 1.84
213069243 | 2.97 | No | ACIQ | HRCU-A-CB (Split System: Heat Pump with Remote Outdoor Unit-Air-Source) | Centrally-Ducted | DLCURAH36ABK | EA*4X36L21A* | *95ESN1002120A* | 35600 | 15.5 | 9.5 | 8.1 | 39500 | 35200 | 89.11% | 1.84
212383317 | 2.97 | Yes | AIRQUEST | HRCU-A-CB (Split System: Heat Pump with Remote Outdoor Unit-Air-Source) | Centrally-Ducted | DLCURAH36ABK | EA*4X36L21A* | *80ES(N,L)0902120A* | 35600 | 16 | 10 | 8.1 | 39500 | 35200 | 89.11% | 1.84
212382999 | 2.97 | No | AIRQUEST | HRCU-A-CB (Split System: Heat Pump with Remote Outdoor Unit-Air-Source) | Centrally-Ducted | DLCURAH36ABK | EA*4X36L17A* | *80ES(N,L)0901714A* | 35600 | 15.5 | 9.5 | 8.1 | 39500 | 35200 | 89.11% | 1.84
212383291 | 2.97 | No | AIRQUEST | HRCU-A-CB (Split System: Heat Pump with Remote Outdoor Unit-Air-Source) | Centrally-Ducted | DLCURAH36ABK | EA*4X36L21A* | *80ES(N,L)0901714A* | 35600 | 15.5 | 9.5 | 8.1 | 39500 | 35200 | 89.11% | 1.84
212383073 | 2.97 | No | AIRQUEST | HRCU-A-CB (Split System: Heat Pump with Remote Outdoor Unit-Air-Source) | Centrally-Ducted | DLCURAH36ABK | EA*4X36L17A* | *80ESU0601716A | 35600 | 15.5 | 9.5 | 8.1 | 39500 | 35200 | 89.11% | 1.84
212383304 | 2.97 | Yes | AIRQUEST | HRCU-A-CB (Split System: Heat Pump with Remote Outdoor Unit-Air-Source) | Centrally-Ducted | DLCURAH36ABK | EA*4X36L21A* | *80ES(N,L)0902116A* | 35600 | 16 | 10 | 8.1 | 39500 | 35200 | 89.11% | 1.84
212384327 | 2.97 | Yes | AIRQUEST | HRCU-A-CB (Split System: Heat Pump with Remote Outdoor Unit-Air-Source) | Centrally-Ducted | DLCURAH36ABK | END4X42L17** | *92ESN0801716A* | 35600 | 16 | 10 | 8.1 | 39000 | 35000 | 89.74% | 1.96
212383483 | 2.97 | Yes | AIRQUEST | HRCU-A-CB (Split System: Heat Pump with Remote Outdoor Unit-Air-Source) | Centrally-Ducted | DLCURAH36ABK | EA*4X48L21A* | *80ES(N,L)0701716A* | 35600 | 16 | 10 | 8.5 | 37800 | 34600 | 91.53% | 2.04
211226411 | 2.97 | No | AIRQUEST | HRCU-A-CB (Split System: Heat Pump with Remote Outdoor Unit-Air-Source) | Centrally-Ducted | DLCURAH36ABK | EA*4X36L21A* | *96VTN1002120A* | 35600 | 15.5 | 9.5 | 8.1 | 39500 | 35200 | 89.11% | 1.84
211227297 | 2.97 | No | AIRQUEST | HRCU-A-CB (Split System: Heat Pump with Remote Outdoor Unit-Air-Source) | Centrally-Ducted | DLCURAH36ABK | EA*4X42L21A* | *80ES(N,L)0701712A* | 35600 | 15.2 | 9.5 | 8.1 | 39500 | 35200 | 89.11% | 1.88
211226370 | 2.97 | No | AIRQUEST | HRCU-A-CB (Split System: Heat Pump with Remote Outdoor Unit-Air-Source) | Centrally-Ducted | DLCURAH36ABK | EA*4X36L21A* | *95ESN1002120A* | 35600 | 15.5 | 9.5 | 8.1 | 39500 | 35200 | 89.11% | 1.84
211229350 | 2.97 | Yes | AIRQUEST | HRCU-A-CB (Split System: Heat Pump with Remote Outdoor Unit-Air-Source) | Centrally-Ducted | DLCURAH36ABK | EA*4X48L24A* | *80VSL0902120A* | 35600 | 16.5 | 10 | 8.1 | 37800 | 34600 | 91.53% | 2.04
211229400 | 2.97 | Yes | AIRQUEST | HRCU-A-CB (Split System: Heat Pump with Remote Outdoor Unit-Air-Source) | Centrally-Ducted | DLCURAH36ABK | EA*4X48L24A* | *80VTL0902120A* | 35600 | 16.5 | 10 | 8.1 | 37800 | 34600 | 91.53% | 2.04
211229670 | 2.97 | Yes | AIRQUEST | HRCU-A-CB (Split System: Heat Pump with Remote Outdoor Unit-Air-Source) | Centrally-Ducted | DLCURAH36ABK | END4X42L17** | *80VTL0701716A* | 35600 | 16 | 10 | 8.1 | 38500 | 35000 | 90.91% | 1.96
211227838 | 2.97 | Yes | AIRQUEST | HRCU-A-CB (Split System: Heat Pump with Remote Outdoor Unit-Air-Source) | Centrally-Ducted | DLCURAH36ABK | EA*4X42L24A* | *80ES(N,L)1352420A* | 35600 | 16 | 10 | 8.1 | 38500 | 35000 | 90.91% | 1.9
211227907 | 2.97 | Yes | AIRQUEST | HRCU-A-CB (Split System: Heat Pump with Remote Outdoor Unit-Air-Source) | Centrally-Ducted | DLCURAH36ABK | EA*4X42L24A* | *80ESU1002120A* | 35600 | 16 | 10 | 8.1 | 38500 | 35000 | 90.91% | 1.88
211228061 | 2.97 | Yes | AIRQUEST | HRCU-A-CB (Split System: Heat Pump with Remote Outdoor Unit-Air-Source) | Centrally-Ducted | DLCURAH36ABK | EA*4X42L24A* | *96VSN1002120A* | 35600 | 16 | 10 | 8.1 | 38500 | 35000 | 90.91% | 1.9
211228140 | 2.97 | Yes | AIRQUEST | HRCU-A-CB (Split System: Heat Pump with Remote Outdoor Unit-Air-Source) | Centrally-Ducted | DLCURAH36ABK | EA*4X42L24A* | *96VTN1202422A* | 35600 | 16 | 10 | 8.1 | 38500 | 35000 | 90.91% | 1.88
211230323 | 2.97 | Yes | AIRQUEST | HRCU-A-CB (Split System: Heat Pump with Remote Outdoor Unit-Air-Source) | Centrally-Ducted | DLCURAH36ABK | EN(A,D,W)4X48L21** | *96VTN0802120A* | 35600 | 16 | 10 | 8.1 | 38500 | 34800 | 90.39% | 2
211229220 | 2.97 | No | AIRQUEST | HRCU-A-CB (Split System: Heat Pump with Remote Outdoor Unit-Air-Source) | Centrally-Ducted | DLCURAH36ABK | EA*4X48L21A* | OMV112K14A | 35600 | 15.5 | 9.5 | 8.1 | 38500 | 34800 | 90.39% | 2.04
211228984 | 2.97 | Yes | AIRQUEST | HRCU-A-CB (Split System: Heat Pump with Remote Outdoor Unit-Air-Source) | Centrally-Ducted | DLCURAH36ABK | EA*4X48L21A* | *92ESN0802120A* | 35600 | 16.5 | 10 | 8.5 | 37800 | 34600 | 91.53% | 2.04
211229451 | 2.97 | Yes | AIRQUEST | HRCU-A-CB (Split System: Heat Pump with Remote Outdoor Unit-Air-Source) | Centrally-Ducted | DLCURAH36ABK | EA*4X48L24A* | *92ESN1002120A* | 35600 | 16.5 | 10 | 8.5 | 37800 | 34600 | 91.53% | 2.04
211228052 | 2.97 | Yes | AIRQUEST | HRCU-A-CB (Split System: Heat Pump with Remote Outdoor Unit-Air-Source) | Centrally-Ducted | DLCURAH36ABK | EA*4X42L24A* | *96VSN0802120A* | 35600 | 16 | 10 | 8.1 | 38500 | 35000 | 90.91% | 1.9
211228995 | 2.97 | Yes | AIRQUEST | HRCU-A-CB (Split System: Heat Pump with Remote Outdoor Unit-Air-Source) | Centrally-Ducted | DLCURAH36ABK | EA*4X48L21A* | *92ESN1002120A* | 35600 | 16.5 | 10 | 8.5 | 37800 | 34600 | 91.53% | 2.04
211230351 | 2.97 | Yes | AIRQUEST | HRCU-A-CB (Split System: Heat Pump with Remote Outdoor Unit-Air-Source) | Centrally-Ducted | DLCURAH36ABK | EN(A,D,W)4X48L21** | OLV098A12* | 35600 | 15.2 | 10 | 8.1 | 38500 | 35000 | 90.91% | 2
211230029 | 2.97 | Yes | AIRQUEST | HRCU-A-CB (Split System: Heat Pump with Remote Outdoor Unit-Air-Source) | Centrally-Ducted | DLCURAH36ABK | EN(A,D,W)4X48L21** | *80ESU0601716A | 35600 | 16.5 | 10 | 8.1 | 38500 | 34800 | 90.39% | 2
211230224 | 2.97 | Yes | AIRQUEST | HRCU-A-CB (Split System: Heat Pump with Remote Outdoor Unit-Air-Source) | Centrally-Ducted | DLCURAH36ABK | EN(A,D,W)4X48L21** | *96VSN0601714A* | 35600 | 15.5 | 10 | 8.1 | 38500 | 35000 | 90.91% | 2
211230751 | 2.97 | Yes | AIRQUEST | HRCU-A-CB (Split System: Heat Pump with Remote Outdoor Unit-Air-Source) | Centrally-Ducted | DLCURAH36ABK | EN(A,D)4X48L24** | *96VTN0802120A* | 35600 | 16 | 10 | 8.1 | 38500 | 34800 | 90.39% | 2
211228831 | 2.97 | Yes | AIRQUEST | HRCU-A-CB (Split System: Heat Pump with Remote Outdoor Unit-Air-Source) | Centrally-Ducted | DLCURAH36ABK | EA*4X48L21A* | *80VSL0701716A* | 35600 | 16 | 10 | 8.1 | 37800 | 34600 | 91.53% | 2.04
211229113 | 2.97 | Yes | AIRQUEST | HRCU-A-CB (Split System: Heat Pump with Remote Outdoor Unit-Air-Source) | Centrally-Ducted | DLCURAH36ABK | EA*4X48L21A* | *95ESU0601716A* | 35600 | 16 | 10 | 8.5 | 38500 | 34600 | 89.87% | 2.04
211227620 | 2.97 | Yes | AIRQUEST | HRCU-A-CB (Split System: Heat Pump with Remote Outdoor Unit-Air-Source) | Centrally-Ducted | DLCURAH36ABK | EA*4X42L21A* | *96VSN1002120A* | 35600 | 16 | 10 | 8.1 | 38500 | 35000 | 90.91% | 1.88
211229593 | 2.97 | Yes | AIRQUEST | HRCU-A-CB (Split System: Heat Pump with Remote Outdoor Unit-Air-Source) | Centrally-Ducted | DLCURAH36ABK | EA*4X48L24A* | *96VTN0802120A* | 35600 | 16 | 10 | 8.1 | 37800 | 34600 | 91.53% | 2.02
211228739 | 2.97 | No | AIRQUEST | HRCU-A-CB (Split System: Heat Pump with Remote Outdoor Unit-Air-Source) | Centrally-Ducted | DLCURAH36ABK | EA*4X48L21A* | *80ES(N,L)0451712A* | 35600 | 15.5 | 9.5 | 8.1 | 38500 | 34800 | 90.39% | 2.04
211229211 | 2.97 | No | AIRQUEST | HRCU-A-CB (Split System: Heat Pump with Remote Outdoor Unit-Air-Source) | Centrally-Ducted | DLCURAH36ABK | EA*4X48L21A* | OMV098J12* | 35600 | 15.2 | 9.5 | 8.1 | 38500 | 34800 | 90.39% | 2.04
211227611 | 2.97 | Yes | AIRQUEST | HRCU-A-CB (Split System: Heat Pump with Remote Outdoor Unit-Air-Source) | Centrally-Ducted | DLCURAH36ABK | EA*4X42L21A* | *96VSN0802120A* | 35600 | 16 | 10 | 8.1 | 38500 | 35000 | 90.91% | 1.88
211228763 | 2.97 | Yes | AIRQUEST | HRCU-A-CB (Split System: Heat Pump with Remote Outdoor Unit-Air-Source) | Centrally-Ducted | DLCURAH36ABK | EA*4X48L21A* | *80ES(N,L)0702116A* | 35600 | 16.5 | 10 | 8.5 | 37800 | 34600 | 91.53% | 2.04
211228822 | 2.97 | No | AIRQUEST | HRCU-A-CB (Split System: Heat Pump with Remote Outdoor Unit-Air-Source) | Centrally-Ducted | DLCURAH36ABK | EA*4X48L21A* | *80VSL0451716A* | 35600 | 15.5 | 9.5 | 8.1 | 38500 | 34800 | 90.39% | 2.04
211230163 | 2.97 | Yes | AIRQUEST | HRCU-A-CB (Split System: Heat Pump with Remote Outdoor Unit-Air-Source) | Centrally-Ducted | DLCURAH36ABK | EN(A,D,W)4X48L21** | *95ESN0601714A* | 35600 | 15.5 | 10 | 8.1 | 38500 | 35000 | 90.91% | 2
211230174 | 2.97 | Yes | AIRQUEST | HRCU-A-CB (Split System: Heat Pump with Remote Outdoor Unit-Air-Source) | Centrally-Ducted | DLCURAH36ABK | EN(A,D,W)4X48L21** | *95ESN0801716A* | 35600 | 15.5 | 10 | 8.1 | 38500 | 35000 | 90.91% | 2
213076697 | 2.97 | Yes | AIRQUEST | HRCU-A-CB (Split System: Heat Pump with Remote Outdoor Unit-Air-Source) | Centrally-Ducted | DLCURAH36ABK | EN(A,D,W)4X42L21** | *80VTL0902120B* | 35600 | 15.5 | 10 | 8.1 | 39000 | 35200 | 90.26% | 1.9
213075913 | 2.97 | Yes | AIRQUEST | HRCU-A-CB (Split System: Heat Pump with Remote Outdoor Unit-Air-Source) | Centrally-Ducted | DLCURAH36ABK | EA*4X42L24A* | *95MSU1002120A* | 35600 | 16 | 10 | 8.1 | 38500 | 35200 | 91.43% | 1.9
213076754 | 2.97 | Yes | AIRQUEST | HRCU-A-CB (Split System: Heat Pump with Remote Outdoor Unit-Air-Source) | Centrally-Ducted | DLCURAH36ABK | EA*4X42L21A* | *80VTL1102122B* | 35600 | 16 | 10 | 8.1 | 38500 | 35200 | 91.43% | 1.9
213077117 | 2.97 | Yes | AIRQUEST | HRCU-A-CB (Split System: Heat Pump with Remote Outdoor Unit-Air-Source) | Centrally-Ducted | DLCURAH36ABK | EN(A,D,W)4X48L21** | *96VSN0802120B* | 35600 | 16.5 | 10 | 8.1 | 38500 | 34800 | 90.39% | 1.98
213076263 | 2.97 | Yes | AIRQUEST | HRCU-A-CB (Split System: Heat Pump with Remote Outdoor Unit-Air-Source) | Centrally-Ducted | DLCURAH36ABK | EA*4X42L21A* | *95MSU1002122A* | 35600 | 16.5 | 10 | 8.1 | 38500 | 35000 | 90.91% | 1.9
213077576 | 2.97 | Yes | AIRQUEST | HRCU-A-CB (Split System: Heat Pump with Remote Outdoor Unit-Air-Source) | Centrally-Ducted | DLCURAH36ABK | EN(A,D)4X48L24** | *96VTN0802120B* | 35600 | 16.5 | 10 | 8.1 | 38500 | 34800 | 90.39% | 1.98
213076576 | 2.97 | Yes | AIRQUEST | HRCU-A-CB (Split System: Heat Pump with Remote Outdoor Unit-Air-Source) | Centrally-Ducted | DLCURAH36ABK | EN(A,D,W)4X48L21** | *80VTL0701716B* | 35600 | 16 | 10 | 8.1 | 38500 | 35000 | 90.91% | 1.98
213077499 | 2.97 | Yes | AIRQUEST | HRCU-A-CB (Split System: Heat Pump with Remote Outdoor Unit-Air-Source) | Centrally-Ducted | DLCURAH36ABK | EA*4X42L21A* | *96VTN0802120B* | 35600 | 16 | 10 | 8.1 | 38500 | 35200 | 91.43% | 1.9
213078738 | 2.97 | Yes | AIRQUEST | HRCU-A-CB (Split System: Heat Pump with Remote Outdoor Unit-Air-Source) | Centrally-Ducted | DLCURAH36ABK | EA*4X42L24A* | *80MS(N,L)1102420A* | 35600 | 16.5 | 10 | 8.1 | 38500 | 35000 | 90.91% | 1.9
211229085 | 2.97 | Yes | AIRQUEST | HRCU-A-CB (Split System: Heat Pump with Remote Outdoor Unit-Air-Source) | Centrally-Ducted | DLCURAH36ABK | EA*4X48L21A* | *96VSN0801716A* | 35600 | 16 | 10 | 8.1 | 38500 | 34600 | 89.87% | 2.04
213075901 | 2.97 | Yes | AIRQUEST | HRCU-A-CB (Split System: Heat Pump with Remote Outdoor Unit-Air-Source) | Centrally-Ducted | DLCURAH36ABK | EA*4X42L21A* | *95MSU1002120A* | 35600 | 16 | 10 | 8.1 | 38500 | 35200 | 91.43% | 1.9
213077027 | 2.97 | Yes | AIRQUEST | HRCU-A-CB (Split System: Heat Pump with Remote Outdoor Unit-Air-Source) | Centrally-Ducted | DLCURAH36ABK | EN(A,D,W)4X48L21** | *96VSN0801716B* | 35600 | 16 | 10 | 8.1 | 38500 | 35000 | 90.91% | 1.98
213077127 | 2.97 | Yes | AIRQUEST | HRCU-A-CB (Split System: Heat Pump with Remote Outdoor Unit-Air-Source) | Centrally-Ducted | DLCURAH36ABK | EN(A,D)4X48L24** | *96VSN0802120B* | 35600 | 16.5 | 10 | 8.1 | 38500 | 34800 | 90.39% | 1.98
213077057 | 2.97 | Yes | AIRQUEST | HRCU-A-CB (Split System: Heat Pump with Remote Outdoor Unit-Air-Source) | Centrally-Ducted | DLCURAH36ABK | EA*4X42L21A* | *96VSN0802120B* | 35600 | 16 | 10 | 8.1 | 38500 | 35200 | 91.43% | 1.9
213076272 | 2.97 | Yes | AIRQUEST | HRCU-A-CB (Split System: Heat Pump with Remote Outdoor Unit-Air-Source) | Centrally-Ducted | DLCURAH36ABK | EA*4X42L24A* | *95MSU1002122A* | 35600 | 16.5 | 10 | 8.1 | 38500 | 35000 | 90.91% | 1.9
213079144 | 2.97 | Yes | AIRQUEST | HRCU-A-CB (Split System: Heat Pump with Remote Outdoor Unit-Air-Source) | Centrally-Ducted | DLCURAH36ABK | EA*4X48L21A* | *80MSU0601716A* | 35600 | 16.5 | 10 | 8.5 | 37800 | 34600 | 91.53% | 2.06
213077565 | 2.97 | Yes | AIRQUEST | HRCU-A-CB (Split System: Heat Pump with Remote Outdoor Unit-Air-Source) | Centrally-Ducted | DLCURAH36ABK | EN(A,D,W)4X48L21** | *96VTN0802120B* | 35600 | 16.5 | 10 | 8.1 | 38500 | 34800 | 90.39% | 1.98
213078003 | 2.97 | Yes | AIRQUEST | HRCU-A-CB (Split System: Heat Pump with Remote Outdoor Unit-Air-Source) | Centrally-Ducted | DLCURAH36ABK | END4X42L17** | *80MS(N,L)0701712A* | 35600 | 16 | 10 | 8.1 | 38500 | 35000 | 90.91% | 1.94
213080102 | 2.97 | Yes | AIRQUEST | HRCU-A-CB (Split System: Heat Pump with Remote Outdoor Unit-Air-Source) | Centrally-Ducted | DLCURAH36ABK | END4X42L17** | *96MSN0801716A* | 35600 | 15.5 | 10 | 8.1 | 38500 | 35200 | 91.43% | 1.94
213080767 | 2.97 | Yes | AIRQUEST | HRCU-A-CB (Split System: Heat Pump with Remote Outdoor Unit-Air-Source) | Centrally-Ducted | DLCURAH36ABK | EN(A,D,W)4X48L21** | *95MSU0601716A* | 35600 | 16 | 10 | 8.1 | 38500 | 35000 | 90.91% | 1.98
213078025 | 2.97 | Yes | AIRQUEST | HRCU-A-CB (Split System: Heat Pump with Remote Outdoor Unit-Air-Source) | Centrally-Ducted | DLCURAH36ABK | EN(A,D,W)4X48L21** | *80MS(N,L)0701712A* | 35600 | 16.5 | 10 | 8.1 | 38500 | 34800 | 90.39% | 1.98
213078790 | 2.97 | Yes | AIRQUEST | HRCU-A-CB (Split System: Heat Pump with Remote Outdoor Unit-Air-Source) | Centrally-Ducted | DLCURAH36ABK | EA*4X42L24A* | *80MS(N,L)1552420A* | 35600 | 16.5 | 10 | 8.1 | 38500 | 35000 | 90.91% | 1.9
213079276 | 2.97 | Yes | AIRQUEST | HRCU-A-CB (Split System: Heat Pump with Remote Outdoor Unit-Air-Source) | Centrally-Ducted | DLCURAH36ABK | EA*4X48L24A* | *80MSU0802120A* | 35600 | 16.5 | 10 | 8.5 | 37800 | 34600 | 91.53% | 2.06
213080126 | 2.97 | Yes | AIRQUEST | HRCU-A-CB (Split System: Heat Pump with Remote Outdoor Unit-Air-Source) | Centrally-Ducted | DLCURAH36ABK | EN(A,D,W)4X48L21** | *96MSN0801716A* | 35600 | 16 | 10 | 8.1 | 38500 | 35000 | 90.91% | 1.98
213080162 | 2.97 | Yes | AIRQUEST | HRCU-A-CB (Split System: Heat Pump with Remote Outdoor Unit-Air-Source) | Centrally-Ducted | DLCURAH36ABK | EA*4X42L21A* | *96MSN0802120A* | 35600 | 16 | 10 | 8.1 | 38500 | 35200 | 91.43% | 1.9
213079606 | 2.97 | Yes | AIRQUEST | HRCU-A-CB (Split System: Heat Pump with Remote Outdoor Unit-Air-Source) | Centrally-Ducted | DLCURAH36ABK | END4X42L17** | *92MSN0801716A* | 35600 | 16 | 10 | 8.1 | 38500 | 35000 | 90.91% | 1.94
213077465 | 2.97 | Yes | AIRQUEST | HRCU-A-CB (Split System: Heat Pump with Remote Outdoor Unit-Air-Source) | Centrally-Ducted | DLCURAH36ABK | EN(A,D,W)4X48L21** | *96VTN0801716B* | 35600 | 16 | 10 | 8.1 | 38500 | 35000 | 90.91% | 1.98
213078354 | 2.97 | Yes | AIRQUEST | HRCU-A-CB (Split System: Heat Pump with Remote Outdoor Unit-Air-Source) | Centrally-Ducted | DLCURAH36ABK | END4X42L17** | *80MS(N,L)0901714A* | 35600 | 16 | 10 | 8.1 | 38500 | 35000 | 90.91% | 1.94
213080575 | 2.97 | No | AIRQUEST | HRCU-A-CB (Split System: Heat Pump with Remote Outdoor Unit-Air-Source) | Centrally-Ducted | DLCURAH36ABK | EA*4X48L21A* | *95MSU0401712A* | 35600 | 15.2 | 9.5 | 8.1 | 38000 | 34800 | 91.58% | 2.02
213079366 | 2.97 | Yes | AIRQUEST | HRCU-A-CB (Split System: Heat Pump with Remote Outdoor Unit-Air-Source) | Centrally-Ducted | DLCURAH36ABK | END4X42L17** | *92MSN0601412A* | 35600 | 15.5 | 10 | 8.1 | 38500 | 35200 | 91.43% | 1.94
213080527 | 2.97 | No | AIRQUEST | HRCU-A-CB (Split System: Heat Pump with Remote Outdoor Unit-Air-Source) | Centrally-Ducted | DLCURAH36ABK | EA*4X37L17A* | *95MSU0401712A* | 35600 | 15.2 | 9.5 | 8.1 | 38500 | 35200 | 91.43% | 1.98
213080174 | 2.97 | Yes | AIRQUEST | HRCU-A-CB (Split System: Heat Pump with Remote Outdoor Unit-Air-Source) | Centrally-Ducted | DLCURAH36ABK | EA*4X42L24A* | *96MSN0802120A* | 35600 | 16 | 10 | 8.1 | 38500 | 35200 | 91.43% | 1.9
212972233 | 2.97 | Yes | AIRQUEST | HRCU-A-CB (Split System: Heat Pump with Remote Outdoor Unit-Air-Source) | Centrally-Ducted | DLCURAH36ABK | EA*4X48L21A* | *80VTL0902120B* | 35600 | 16.5 | 10 | 8.5 | 37800 | 34600 | 91.53% | 2.02
212977254 | 2.97 | Yes | AIRQUEST | HRCU-A-CB (Split System: Heat Pump with Remote Outdoor Unit-Air-Source) | Centrally-Ducted | DLCURAH36ABK | EA*4X48L24A* | *96VTN1202422B* | 35600 | 16.5 | 10 | 8.5 | 37800 | 34600 | 91.53% | 2.02
212970458 | 2.97 | Yes | AIRQUEST | HRCU-A-CB (Split System: Heat Pump with Remote Outdoor Unit-Air-Source) | Centrally-Ducted | DLCURAH36ABK | END4X42L17** | *80VSL0701716B* | 35600 | 15.5 | 10 | 8.1 | 38500 | 35000 | 90.91% | 1.94
212971877 | 2.97 | Yes | AIRQUEST | HRCU-A-CB (Split System: Heat Pump with Remote Outdoor Unit-Air-Source) | Centrally-Ducted | DLCURAH36ABK | EA*4X48L21A* | *80VTL0701716B* | 35600 | 16 | 10 | 8.5 | 37800 | 34800 | 92.06% | 2.02
212980170 | 2.97 | Yes | AIRQUEST | HRCU-A-CB (Split System: Heat Pump with Remote Outdoor Unit-Air-Source) | Centrally-Ducted | DLCURAH36ABK | EA*4X48L24A* | *80MS(N,L)0902116A* | 35600 | 16.5 | 10 | 8.5 | 37800 | 34600 | 91.53% | 2.02
212970688 | 2.97 | Yes | AIRQUEST | HRCU-A-CB (Split System: Heat Pump with Remote Outdoor Unit-Air-Source) | Centrally-Ducted | DLCURAH36ABK | EA*4X48L21A* | *80VSL0902120B* | 35600 | 16.5 | 10 | 8.5 | 38500 | 34600 | 89.87% | 2.02
212982603 | 2.97 | Yes | AIRQUEST | HRCU-A-CB (Split System: Heat Pump with Remote Outdoor Unit-Air-Source) | Centrally-Ducted | DLCURAH36ABK | EA*4X48L24A* | *80MSU0601716A* | 35600 | 17 | 10 | 8.5 | 37800 | 34600 | 91.53% | 2.02
212980159 | 2.97 | Yes | AIRQUEST | HRCU-A-CB (Split System: Heat Pump with Remote Outdoor Unit-Air-Source) | Centrally-Ducted | DLCURAH36ABK | EA*4X48L21A* | *80MS(N,L)0902116A* | 35600 | 16.5 | 10 | 8.5 | 37800 | 34600 | 91.53% | 2.02
212978966 | 2.97 | Yes | AIRQUEST | HRCU-A-CB (Split System: Heat Pump with Remote Outdoor Unit-Air-Source) | Centrally-Ducted | DLCURAH36ABK | EA*4X48L21A* | *80MS(N,L)0701716A* | 35600 | 16 | 10 | 8.1 | 37800 | 34600 | 91.53% | 2
212979414 | 2.97 | Yes | AIRQUEST | HRCU-A-CB (Split System: Heat Pump with Remote Outdoor Unit-Air-Source) | Centrally-Ducted | DLCURAH36ABK | EA*4X48L24A* | *80MS(N,L)0702116A* | 35600 | 16.5 | 10 | 8.5 | 37800 | 34600 | 91.53% | 2
212984942 | 2.97 | Yes | AIRQUEST | HRCU-A-CB (Split System: Heat Pump with Remote Outdoor Unit-Air-Source) | Centrally-Ducted | DLCURAH36ABK | EA*4X48L21A* | *92MSN0802120A* | 35600 | 16.5 | 10 | 8.5 | 37800 | 34600 | 91.53% | 2.02
212988217 | 2.97 | Yes | AIRQUEST | HRCU-A-CB (Split System: Heat Pump with Remote Outdoor Unit-Air-Source) | Centrally-Ducted | DLCURAH36ABK | EA*4X48L21A* | *96MSN1002122A* | 35600 | 16 | 10 | 8.5 | 37800 | 34600 | 91.53% | 2.04
212988320 | 2.97 | Yes | AIRQUEST | HRCU-A-CB (Split System: Heat Pump with Remote Outdoor Unit-Air-Source) | Centrally-Ducted | DLCURAH36ABK | EA*4X48L24A* | *96MSN1202422A* | 35600 | 16.5 | 10 | 8.5 | 37800 | 34600 | 91.53% | 2.02
212983872 | 2.97 | Yes | AIRQUEST | HRCU-A-CB (Split System: Heat Pump with Remote Outdoor Unit-Air-Source) | Centrally-Ducted | DLCURAH36ABK | EA*4X48L21A* | *92MSN0601714A* | 35600 | 16 | 10 | 8.5 | 37800 | 34800 | 92.06% | 2.02
212989504 | 2.97 | Yes | AIRQUEST | HRCU-A-CB (Split System: Heat Pump with Remote Outdoor Unit-Air-Source) | Centrally-Ducted | DLCURAH36ABK | EA*4X48L24A* | *95MSU0802120A* | 35600 | 16.5 | 10 | 8.5 | 37800 | 34600 | 91.53% | 2.02
212988404 | 2.97 | Yes | AIRQUEST | HRCU-A-CB (Split System: Heat Pump with Remote Outdoor Unit-Air-Source) | Centrally-Ducted | DLCURAH36ABK | EA*4X48L24A* | *96MSN1402422A* | 35600 | 16.5 | 10 | 8.5 | 37800 | 34600 | 91.53% | 2.02
212989492 | 2.97 | Yes | AIRQUEST | HRCU-A-CB (Split System: Heat Pump with Remote Outdoor Unit-Air-Source) | Centrally-Ducted | DLCURAH36ABK | EA*4X48L21A* | *95MSU0802120A* | 35600 | 16.5 | 10 | 8.5 | 37800 | 34600 | 91.53% | 2.02
212982087 | 2.97 | Yes | AIRQUEST | HRCU-A-CB (Split System: Heat Pump with Remote Outdoor Unit-Air-Source) | Centrally-Ducted | DLCURAH36ABK | EA*4X48L21A* | *80MSU0401712A* | 35600 | 16 | 10 | 8.5 | 37800 | 34600 | 91.53% | 2.04
214280310 | 2.97 | No | AIRQUEST | HRCU-A-CB (Split System: Heat Pump with Remote Outdoor Unit-Air-Source) | Centrally-Ducted | DLCURAH36ABK | EA*4X48L21A* | *96MSN0601716A* | 35600 | 15.5 | 9.5 | 8.5 | 38000 | 34800 | 91.58% | 2.04
214596035 | 2.97 | No | AIRQUEST | HRCU-A-C (Split System: Heat Pump with Remote Outdoor Unit with No Indoor Fan --Air Source) | Centrally-Ducted | DLCURAH36ABK | H,PG8J936+TD |  | 35600 | 15.2 | 9.5 | 8.45 | 36400 | 31200 | 85.71% | 1.82
214595949 | 2.97 | No | AIRQUEST | HRCU-A-C (Split System: Heat Pump with Remote Outdoor Unit with No Indoor Fan --Air Source) | Centrally-Ducted | DLCURAH36ABK | HG8J936+TD |  | 35600 | 15.2 | 9.5 | 8.45 | 36400 | 31200 | 85.71% | 1.82
212981535 | 2.97 | Yes | AIRQUEST | HRCU-A-CB (Split System: Heat Pump with Remote Outdoor Unit-Air-Source) | Centrally-Ducted | DLCURAH36ABK | EA*4X48L21A* | *80MSU1002120A* | 35600 | 16 | 10 | 8.5 | 38000 | 34600 | 91.05% | 2.04
214229443 | 2.97 | Yes | AIRQUEST | HRCU-A-CB (Split System: Heat Pump with Remote Outdoor Unit-Air-Source) | Centrally-Ducted | DLCURAH36ABK | EA*4X48L24A* | *80MSU1002120A* | 35600 | 16 | 10 | 8.5 | 38000 | 34600 | 91.05% | 2.04
206417144 | 2.97 | Yes | AMERICAN STANDARD | HRCU-A-CB (Split System: Heat Pump with Remote Outdoor Unit-Air-Source) | Centrally-Ducted | 4A6L9036A1 | 4PXFH005AZ3+TDR | *UD2C080ACV4 | 35600 | 17 | 11.5 | 8.7 | 33200 | 24000 | 72.29% | 2.81
206417142 | 2.97 | Yes | AMERICAN STANDARD | HRCU-A-CB (Split System: Heat Pump with Remote Outdoor Unit-Air-Source) | Centrally-Ducted | 4A6L9036A1 | 4PXFH005AZ3+TDR | *UD2B060ACV3 | 35600 | 17 | 11 | 8.5 | 33800 | 24400 | 72.19% | 2.69
212384328 | 2.97 | Yes | ARCOAIRE | HRCU-A-CB (Split System: Heat Pump with Remote Outdoor Unit-Air-Source) | Centrally-Ducted | DLCURAH36ABK | END4X42L17** | *92ESN0801716A* | 35600 | 16 | 10 | 8.1 | 39000 | 35000 | 89.74% | 1.96
212383074 | 2.97 | No | ARCOAIRE | HRCU-A-CB (Split System: Heat Pump with Remote Outdoor Unit-Air-Source) | Centrally-Ducted | DLCURAH36ABK | EA*4X36L17A* | *80ESU0601716A | 35600 | 15.5 | 9.5 | 8.1 | 39500 | 35200 | 89.11% | 1.84
212383000 | 2.97 | No | ARCOAIRE | HRCU-A-CB (Split System: Heat Pump with Remote Outdoor Unit-Air-Source) | Centrally-Ducted | DLCURAH36ABK | EA*4X36L17A* | *80ES(N,L)0901714A* | 35600 | 15.5 | 9.5 | 8.1 | 39500 | 35200 | 89.11% | 1.84
212383292 | 2.97 | No | ARCOAIRE | HRCU-A-CB (Split System: Heat Pump with Remote Outdoor Unit-Air-Source) | Centrally-Ducted | DLCURAH36ABK | EA*4X36L21A* | *80ES(N,L)0901714A* | 35600 | 15.5 | 9.5 | 8.1 | 39500 | 35200 | 89.11% | 1.84
212383484 | 2.97 | Yes | ARCOAIRE | HRCU-A-CB (Split System: Heat Pump with Remote Outdoor Unit-Air-Source) | Centrally-Ducted | DLCURAH36ABK | EA*4X48L21A* | *80ES(N,L)0701716A* | 35600 | 16 | 10 | 8.5 | 37800 | 34600 | 91.53% | 2.04
212383305 | 2.97 | Yes | ARCOAIRE | HRCU-A-CB (Split System: Heat Pump with Remote Outdoor Unit-Air-Source) | Centrally-Ducted | DLCURAH36ABK | EA*4X36L21A* | *80ES(N,L)0902116A* | 35600 | 16 | 10 | 8.1 | 39500 | 35200 | 89.11% | 1.84
212383318 | 2.97 | Yes | ARCOAIRE | HRCU-A-CB (Split System: Heat Pump with Remote Outdoor Unit-Air-Source) | Centrally-Ducted | DLCURAH36ABK | EA*4X36L21A* | *80ES(N,L)0902120A* | 35600 | 16 | 10 | 8.1 | 39500 | 35200 | 89.11% | 1.84
211227298 | 2.97 | No | ARCOAIRE | HRCU-A-CB (Split System: Heat Pump with Remote Outdoor Unit-Air-Source) | Centrally-Ducted | DLCURAH36ABK | EA*4X42L21A* | *80ES(N,L)0701712A* | 35600 | 15.2 | 9.5 | 8.1 | 39500 | 35200 | 89.11% | 1.88
211226412 | 2.97 | No | ARCOAIRE | HRCU-A-CB (Split System: Heat Pump with Remote Outdoor Unit-Air-Source) | Centrally-Ducted | DLCURAH36ABK | EA*4X36L21A* | *96VTN1002120A* | 35600 | 15.5 | 9.5 | 8.1 | 39500 | 35200 | 89.11% | 1.84
211227612 | 2.97 | Yes | ARCOAIRE | HRCU-A-CB (Split System: Heat Pump with Remote Outdoor Unit-Air-Source) | Centrally-Ducted | DLCURAH36ABK | EA*4X42L21A* | *96VSN0802120A* | 35600 | 16 | 10 | 8.1 | 38500 | 35000 | 90.91% | 1.88
211228832 | 2.97 | Yes | ARCOAIRE | HRCU-A-CB (Split System: Heat Pump with Remote Outdoor Unit-Air-Source) | Centrally-Ducted | DLCURAH36ABK | EA*4X48L21A* | *80VSL0701716A* | 35600 | 16 | 10 | 8.1 | 37800 | 34600 | 91.53% | 2.04
211227839 | 2.97 | Yes | ARCOAIRE | HRCU-A-CB (Split System: Heat Pump with Remote Outdoor Unit-Air-Source) | Centrally-Ducted | DLCURAH36ABK | EA*4X42L24A* | *80ES(N,L)1352420A* | 35600 | 16 | 10 | 8.1 | 38500 | 35000 | 90.91% | 1.9
211226371 | 2.97 | No | ARCOAIRE | HRCU-A-CB (Split System: Heat Pump with Remote Outdoor Unit-Air-Source) | Centrally-Ducted | DLCURAH36ABK | EA*4X36L21A* | *95ESN1002120A* | 35600 | 15.5 | 9.5 | 8.1 | 39500 | 35200 | 89.11% | 1.84
211227908 | 2.97 | Yes | ARCOAIRE | HRCU-A-CB (Split System: Heat Pump with Remote Outdoor Unit-Air-Source) | Centrally-Ducted | DLCURAH36ABK | EA*4X42L24A* | *80ESU1002120A* | 35600 | 16 | 10 | 8.1 | 38500 | 35000 | 90.91% | 1.88
211229401 | 2.97 | Yes | ARCOAIRE | HRCU-A-CB (Split System: Heat Pump with Remote Outdoor Unit-Air-Source) | Centrally-Ducted | DLCURAH36ABK | EA*4X48L24A* | *80VTL0902120A* | 35600 | 16.5 | 10 | 8.1 | 37800 | 34600 | 91.53% | 2.04
211229452 | 2.97 | Yes | ARCOAIRE | HRCU-A-CB (Split System: Heat Pump with Remote Outdoor Unit-Air-Source) | Centrally-Ducted | DLCURAH36ABK | EA*4X48L24A* | *92ESN1002120A* | 35600 | 16.5 | 10 | 8.5 | 37800 | 34600 | 91.53% | 2.04
211229086 | 2.97 | Yes | ARCOAIRE | HRCU-A-CB (Split System: Heat Pump with Remote Outdoor Unit-Air-Source) | Centrally-Ducted | DLCURAH36ABK | EA*4X48L21A* | *96VSN0801716A* | 35600 | 16 | 10 | 8.1 | 38500 | 34600 | 89.87% | 2.04
211229671 | 2.97 | Yes | ARCOAIRE | HRCU-A-CB (Split System: Heat Pump with Remote Outdoor Unit-Air-Source) | Centrally-Ducted | DLCURAH36ABK | END4X42L17** | *80VTL0701716A* | 35600 | 16 | 10 | 8.1 | 38500 | 35000 | 90.91% | 1.96
211228764 | 2.97 | Yes | ARCOAIRE | HRCU-A-CB (Split System: Heat Pump with Remote Outdoor Unit-Air-Source) | Centrally-Ducted | DLCURAH36ABK | EA*4X48L21A* | *80ES(N,L)0702116A* | 35600 | 16.5 | 10 | 8.5 | 37800 | 34600 | 91.53% | 2.04
211230324 | 2.97 | Yes | ARCOAIRE | HRCU-A-CB (Split System: Heat Pump with Remote Outdoor Unit-Air-Source) | Centrally-Ducted | DLCURAH36ABK | EN(A,D,W)4X48L21** | *96VTN0802120A* | 35600 | 16 | 10 | 8.1 | 38500 | 34800 | 90.39% | 2
211229221 | 2.97 | No | ARCOAIRE | HRCU-A-CB (Split System: Heat Pump with Remote Outdoor Unit-Air-Source) | Centrally-Ducted | DLCURAH36ABK | EA*4X48L21A* | OMV112K14A | 35600 | 15.5 | 9.5 | 8.1 | 38500 | 34800 | 90.39% | 2.04
211229212 | 2.97 | No | ARCOAIRE | HRCU-A-CB (Split System: Heat Pump with Remote Outdoor Unit-Air-Source) | Centrally-Ducted | DLCURAH36ABK | EA*4X48L21A* | OMV098J12* | 35600 | 15.2 | 9.5 | 8.1 | 38500 | 34800 | 90.39% | 2.04
211229114 | 2.97 | Yes | ARCOAIRE | HRCU-A-CB (Split System: Heat Pump with Remote Outdoor Unit-Air-Source) | Centrally-Ducted | DLCURAH36ABK | EA*4X48L21A* | *95ESU0601716A* | 35600 | 16 | 10 | 8.5 | 38500 | 34600 | 89.87% | 2.04
211229594 | 2.97 | Yes | ARCOAIRE | HRCU-A-CB (Split System: Heat Pump with Remote Outdoor Unit-Air-Source) | Centrally-Ducted | DLCURAH36ABK | EA*4X48L24A* | *96VTN0802120A* | 35600 | 16 | 10 | 8.1 | 37800 | 34600 | 91.53% | 2.02
211230030 | 2.97 | Yes | ARCOAIRE | HRCU-A-CB (Split System: Heat Pump with Remote Outdoor Unit-Air-Source) | Centrally-Ducted | DLCURAH36ABK | EN(A,D,W)4X48L21** | *80ESU0601716A | 35600 | 16.5 | 10 | 8.1 | 38500 | 34800 | 90.39% | 2
211228141 | 2.97 | Yes | ARCOAIRE | HRCU-A-CB (Split System: Heat Pump with Remote Outdoor Unit-Air-Source) | Centrally-Ducted | DLCURAH36ABK | EA*4X42L24A* | *96VTN1202422A* | 35600 | 16 | 10 | 8.1 | 38500 | 35000 | 90.91% | 1.88
211228740 | 2.97 | No | ARCOAIRE | HRCU-A-CB (Split System: Heat Pump with Remote Outdoor Unit-Air-Source) | Centrally-Ducted | DLCURAH36ABK | EA*4X48L21A* | *80ES(N,L)0451712A* | 35600 | 15.5 | 9.5 | 8.1 | 38500 | 34800 | 90.39% | 2.04
211228053 | 2.97 | Yes | ARCOAIRE | HRCU-A-CB (Split System: Heat Pump with Remote Outdoor Unit-Air-Source) | Centrally-Ducted | DLCURAH36ABK | EA*4X42L24A* | *96VSN0802120A* | 35600 | 16 | 10 | 8.1 | 38500 | 35000 | 90.91% | 1.9
211228062 | 2.97 | Yes | ARCOAIRE | HRCU-A-CB (Split System: Heat Pump with Remote Outdoor Unit-Air-Source) | Centrally-Ducted | DLCURAH36ABK | EA*4X42L24A* | *96VSN1002120A* | 35600 | 16 | 10 | 8.1 | 38500 | 35000 | 90.91% | 1.9
211228996 | 2.97 | Yes | ARCOAIRE | HRCU-A-CB (Split System: Heat Pump with Remote Outdoor Unit-Air-Source) | Centrally-Ducted | DLCURAH36ABK | EA*4X48L21A* | *92ESN1002120A* | 35600 | 16.5 | 10 | 8.5 | 37800 | 34600 | 91.53% | 2.04
211227621 | 2.97 | Yes | ARCOAIRE | HRCU-A-CB (Split System: Heat Pump with Remote Outdoor Unit-Air-Source) | Centrally-Ducted | DLCURAH36ABK | EA*4X42L21A* | *96VSN1002120A* | 35600 | 16 | 10 | 8.1 | 38500 | 35000 | 90.91% | 1.88
211228823 | 2.97 | No | ARCOAIRE | HRCU-A-CB (Split System: Heat Pump with Remote Outdoor Unit-Air-Source) | Centrally-Ducted | DLCURAH36ABK | EA*4X48L21A* | *80VSL0451716A* | 35600 | 15.5 | 9.5 | 8.1 | 38500 | 34800 | 90.39% | 2.04
211230225 | 2.97 | Yes | ARCOAIRE | HRCU-A-CB (Split System: Heat Pump with Remote Outdoor Unit-Air-Source) | Centrally-Ducted | DLCURAH36ABK | EN(A,D,W)4X48L21** | *96VSN0601714A* | 35600 | 15.5 | 10 | 8.1 | 38500 | 35000 | 90.91% | 2
211230164 | 2.97 | Yes | ARCOAIRE | HRCU-A-CB (Split System: Heat Pump with Remote Outdoor Unit-Air-Source) | Centrally-Ducted | DLCURAH36ABK | EN(A,D,W)4X48L21** | *95ESN0601714A* | 35600 | 15.5 | 10 | 8.1 | 38500 | 35000 | 90.91% | 2
211230752 | 2.97 | Yes | ARCOAIRE | HRCU-A-CB (Split System: Heat Pump with Remote Outdoor Unit-Air-Source) | Centrally-Ducted | DLCURAH36ABK | EN(A,D)4X48L24** | *96VTN0802120A* | 35600 | 16 | 10 | 8.1 | 38500 | 34800 | 90.39% | 2
211230352 | 2.97 | Yes | ARCOAIRE | HRCU-A-CB (Split System: Heat Pump with Remote Outdoor Unit-Air-Source) | Centrally-Ducted | DLCURAH36ABK | EN(A,D,W)4X48L21** | OLV098A12* | 35600 | 15.2 | 10 | 8.1 | 38500 | 35000 | 90.91% | 2
211230175 | 2.97 | Yes | ARCOAIRE | HRCU-A-CB (Split System: Heat Pump with Remote Outdoor Unit-Air-Source) | Centrally-Ducted | DLCURAH36ABK | EN(A,D,W)4X48L21** | *95ESN0801716A* | 35600 | 15.5 | 10 | 8.1 | 38500 | 35000 | 90.91% | 2
213075902 | 2.97 | Yes | ARCOAIRE | HRCU-A-CB (Split System: Heat Pump with Remote Outdoor Unit-Air-Source) | Centrally-Ducted | DLCURAH36ABK | EA*4X42L21A* | *95MSU1002120A* | 35600 | 16 | 10 | 8.1 | 38500 | 35200 | 91.43% | 1.9
213076273 | 2.97 | Yes | ARCOAIRE | HRCU-A-CB (Split System: Heat Pump with Remote Outdoor Unit-Air-Source) | Centrally-Ducted | DLCURAH36ABK | EA*4X42L24A* | *95MSU1002122A* | 35600 | 16.5 | 10 | 8.1 | 38500 | 35000 | 90.91% | 1.9
213076577 | 2.97 | Yes | ARCOAIRE | HRCU-A-CB (Split System: Heat Pump with Remote Outdoor Unit-Air-Source) | Centrally-Ducted | DLCURAH36ABK | EN(A,D,W)4X48L21** | *80VTL0701716B* | 35600 | 16 | 10 | 8.1 | 38500 | 35000 | 90.91% | 1.98
213075914 | 2.97 | Yes | ARCOAIRE | HRCU-A-CB (Split System: Heat Pump with Remote Outdoor Unit-Air-Source) | Centrally-Ducted | DLCURAH36ABK | EA*4X42L24A* | *95MSU1002120A* | 35600 | 16 | 10 | 8.1 | 38500 | 35200 | 91.43% | 1.9
213076698 | 2.97 | Yes | ARCOAIRE | HRCU-A-CB (Split System: Heat Pump with Remote Outdoor Unit-Air-Source) | Centrally-Ducted | DLCURAH36ABK | EN(A,D,W)4X42L21** | *80VTL0902120B* | 35600 | 15.5 | 10 | 8.1 | 39000 | 35200 | 90.26% | 1.9
213076264 | 2.97 | Yes | ARCOAIRE | HRCU-A-CB (Split System: Heat Pump with Remote Outdoor Unit-Air-Source) | Centrally-Ducted | DLCURAH36ABK | EA*4X42L21A* | *95MSU1002122A* | 35600 | 16.5 | 10 | 8.1 | 38500 | 35000 | 90.91% | 1.9
213076755 | 2.97 | Yes | ARCOAIRE | HRCU-A-CB (Split System: Heat Pump with Remote Outdoor Unit-Air-Source) | Centrally-Ducted | DLCURAH36ABK | EA*4X42L21A* | *80VTL1102122B* | 35600 | 16 | 10 | 8.1 | 38500 | 35200 | 91.43% | 1.9
213077058 | 2.97 | Yes | ARCOAIRE | HRCU-A-CB (Split System: Heat Pump with Remote Outdoor Unit-Air-Source) | Centrally-Ducted | DLCURAH36ABK | EA*4X42L21A* | *96VSN0802120B* | 35600 | 16 | 10 | 8.1 | 38500 | 35200 | 91.43% | 1.9
213078026 | 2.97 | Yes | ARCOAIRE | HRCU-A-CB (Split System: Heat Pump with Remote Outdoor Unit-Air-Source) | Centrally-Ducted | DLCURAH36ABK | EN(A,D,W)4X48L21** | *80MS(N,L)0701712A* | 35600 | 16.5 | 10 | 8.1 | 38500 | 34800 | 90.39% | 1.98
213077118 | 2.97 | Yes | ARCOAIRE | HRCU-A-CB (Split System: Heat Pump with Remote Outdoor Unit-Air-Source) | Centrally-Ducted | DLCURAH36ABK | EN(A,D,W)4X48L21** | *96VSN0802120B* | 35600 | 16.5 | 10 | 8.1 | 38500 | 34800 | 90.39% | 1.98
213077577 | 2.97 | Yes | ARCOAIRE | HRCU-A-CB (Split System: Heat Pump with Remote Outdoor Unit-Air-Source) | Centrally-Ducted | DLCURAH36ABK | EN(A,D)4X48L24** | *96VTN0802120B* | 35600 | 16.5 | 10 | 8.1 | 38500 | 34800 | 90.39% | 1.98
213078004 | 2.97 | Yes | ARCOAIRE | HRCU-A-CB (Split System: Heat Pump with Remote Outdoor Unit-Air-Source) | Centrally-Ducted | DLCURAH36ABK | END4X42L17** | *80MS(N,L)0701712A* | 35600 | 16 | 10 | 8.1 | 38500 | 35000 | 90.91% | 1.94
213079145 | 2.97 | Yes | ARCOAIRE | HRCU-A-CB (Split System: Heat Pump with Remote Outdoor Unit-Air-Source) | Centrally-Ducted | DLCURAH36ABK | EA*4X48L21A* | *80MSU0601716A* | 35600 | 16.5 | 10 | 8.5 | 37800 | 34600 | 91.53% | 2.06
211228985 | 2.97 | Yes | ARCOAIRE | HRCU-A-CB (Split System: Heat Pump with Remote Outdoor Unit-Air-Source) | Centrally-Ducted | DLCURAH36ABK | EA*4X48L21A* | *92ESN0802120A* | 35600 | 16.5 | 10 | 8.5 | 37800 | 34600 | 91.53% | 2.04
211229351 | 2.97 | Yes | ARCOAIRE | HRCU-A-CB (Split System: Heat Pump with Remote Outdoor Unit-Air-Source) | Centrally-Ducted | DLCURAH36ABK | EA*4X48L24A* | *80VSL0902120A* | 35600 | 16.5 | 10 | 8.1 | 37800 | 34600 | 91.53% | 2.04
213077028 | 2.97 | Yes | ARCOAIRE | HRCU-A-CB (Split System: Heat Pump with Remote Outdoor Unit-Air-Source) | Centrally-Ducted | DLCURAH36ABK | EN(A,D,W)4X48L21** | *96VSN0801716B* | 35600 | 16 | 10 | 8.1 | 38500 | 35000 | 90.91% | 1.98
213077128 | 2.97 | Yes | ARCOAIRE | HRCU-A-CB (Split System: Heat Pump with Remote Outdoor Unit-Air-Source) | Centrally-Ducted | DLCURAH36ABK | EN(A,D)4X48L24** | *96VSN0802120B* | 35600 | 16.5 | 10 | 8.1 | 38500 | 34800 | 90.39% | 1.98
213080127 | 2.97 | Yes | ARCOAIRE | HRCU-A-CB (Split System: Heat Pump with Remote Outdoor Unit-Air-Source) | Centrally-Ducted | DLCURAH36ABK | EN(A,D,W)4X48L21** | *96MSN0801716A* | 35600 | 16 | 10 | 8.1 | 38500 | 35000 | 90.91% | 1.98
213078739 | 2.97 | Yes | ARCOAIRE | HRCU-A-CB (Split System: Heat Pump with Remote Outdoor Unit-Air-Source) | Centrally-Ducted | DLCURAH36ABK | EA*4X42L24A* | *80MS(N,L)1102420A* | 35600 | 16.5 | 10 | 8.1 | 38500 | 35000 | 90.91% | 1.9
213079277 | 2.97 | Yes | ARCOAIRE | HRCU-A-CB (Split System: Heat Pump with Remote Outdoor Unit-Air-Source) | Centrally-Ducted | DLCURAH36ABK | EA*4X48L24A* | *80MSU0802120A* | 35600 | 16.5 | 10 | 8.5 | 37800 | 34600 | 91.53% | 2.06
213078791 | 2.97 | Yes | ARCOAIRE | HRCU-A-CB (Split System: Heat Pump with Remote Outdoor Unit-Air-Source) | Centrally-Ducted | DLCURAH36ABK | EA*4X42L24A* | *80MS(N,L)1552420A* | 35600 | 16.5 | 10 | 8.1 | 38500 | 35000 | 90.91% | 1.9
213077466 | 2.97 | Yes | ARCOAIRE | HRCU-A-CB (Split System: Heat Pump with Remote Outdoor Unit-Air-Source) | Centrally-Ducted | DLCURAH36ABK | EN(A,D,W)4X48L21** | *96VTN0801716B* | 35600 | 16 | 10 | 8.1 | 38500 | 35000 | 90.91% | 1.98
213077566 | 2.97 | Yes | ARCOAIRE | HRCU-A-CB (Split System: Heat Pump with Remote Outdoor Unit-Air-Source) | Centrally-Ducted | DLCURAH36ABK | EN(A,D,W)4X48L21** | *96VTN0802120B* | 35600 | 16.5 | 10 | 8.1 | 38500 | 34800 | 90.39% | 1.98
213077500 | 2.97 | Yes | ARCOAIRE | HRCU-A-CB (Split System: Heat Pump with Remote Outdoor Unit-Air-Source) | Centrally-Ducted | DLCURAH36ABK | EA*4X42L21A* | *96VTN0802120B* | 35600 | 16 | 10 | 8.1 | 38500 | 35200 | 91.43% | 1.9
213078355 | 2.97 | Yes | ARCOAIRE | HRCU-A-CB (Split System: Heat Pump with Remote Outdoor Unit-Air-Source) | Centrally-Ducted | DLCURAH36ABK | END4X42L17** | *80MS(N,L)0901714A* | 35600 | 16 | 10 | 8.1 | 38500 | 35000 | 90.91% | 1.94
213079367 | 2.97 | Yes | ARCOAIRE | HRCU-A-CB (Split System: Heat Pump with Remote Outdoor Unit-Air-Source) | Centrally-Ducted | DLCURAH36ABK | END4X42L17** | *92MSN0601412A* | 35600 | 15.5 | 10 | 8.1 | 38500 | 35200 | 91.43% | 1.94
213080103 | 2.97 | Yes | ARCOAIRE | HRCU-A-CB (Split System: Heat Pump with Remote Outdoor Unit-Air-Source) | Centrally-Ducted | DLCURAH36ABK | END4X42L17** | *96MSN0801716A* | 35600 | 15.5 | 10 | 8.1 | 38500 | 35200 | 91.43% | 1.94
213080528 | 2.97 | No | ARCOAIRE | HRCU-A-CB (Split System: Heat Pump with Remote Outdoor Unit-Air-Source) | Centrally-Ducted | DLCURAH36ABK | EA*4X37L17A* | *95MSU0401712A* | 35600 | 15.2 | 9.5 | 8.1 | 38500 | 35200 | 91.43% | 1.98
213080163 | 2.97 | Yes | ARCOAIRE | HRCU-A-CB (Split System: Heat Pump with Remote Outdoor Unit-Air-Source) | Centrally-Ducted | DLCURAH36ABK | EA*4X42L21A* | *96MSN0802120A* | 35600 | 16 | 10 | 8.1 | 38500 | 35200 | 91.43% | 1.9
213080768 | 2.97 | Yes | ARCOAIRE | HRCU-A-CB (Split System: Heat Pump with Remote Outdoor Unit-Air-Source) | Centrally-Ducted | DLCURAH36ABK | EN(A,D,W)4X48L21** | *95MSU0601716A* | 35600 | 16 | 10 | 8.1 | 38500 | 35000 | 90.91% | 1.98
212972234 | 2.97 | Yes | ARCOAIRE | HRCU-A-CB (Split System: Heat Pump with Remote Outdoor Unit-Air-Source) | Centrally-Ducted | DLCURAH36ABK | EA*4X48L21A* | *80VTL0902120B* | 35600 | 16.5 | 10 | 8.5 | 37800 | 34600 | 91.53% | 2.02
212970459 | 2.97 | Yes | ARCOAIRE | HRCU-A-CB (Split System: Heat Pump with Remote Outdoor Unit-Air-Source) | Centrally-Ducted | DLCURAH36ABK | END4X42L17** | *80VSL0701716B* | 35600 | 15.5 | 10 | 8.1 | 38000 | 35000 | 92.11% | 1.94
212971878 | 2.97 | Yes | ARCOAIRE | HRCU-A-CB (Split System: Heat Pump with Remote Outdoor Unit-Air-Source) | Centrally-Ducted | DLCURAH36ABK | EA*4X48L21A* | *80VTL0701716B* | 35600 | 16 | 10 | 8.5 | 37800 | 34800 | 92.06% | 2.02
212970689 | 2.97 | Yes | ARCOAIRE | HRCU-A-CB (Split System: Heat Pump with Remote Outdoor Unit-Air-Source) | Centrally-Ducted | DLCURAH36ABK | EA*4X48L21A* | *80VSL0902120B* | 35600 | 16.5 | 10 | 8.5 | 38500 | 34600 | 89.87% | 2.02
212977255 | 2.97 | Yes | ARCOAIRE | HRCU-A-CB (Split System: Heat Pump with Remote Outdoor Unit-Air-Source) | Centrally-Ducted | DLCURAH36ABK | EA*4X48L24A* | *96VTN1202422B* | 35600 | 16.5 | 10 | 8.5 | 37800 | 34600 | 91.53% | 2.02
212983873 | 2.97 | Yes | ARCOAIRE | HRCU-A-CB (Split System: Heat Pump with Remote Outdoor Unit-Air-Source) | Centrally-Ducted | DLCURAH36ABK | EA*4X48L21A* | *92MSN0601714A* | 35600 | 16 | 10 | 8.5 | 37800 | 34800 | 92.06% | 2.02
212984943 | 2.97 | Yes | ARCOAIRE | HRCU-A-CB (Split System: Heat Pump with Remote Outdoor Unit-Air-Source) | Centrally-Ducted | DLCURAH36ABK | EA*4X48L21A* | *92MSN0802120A* | 35600 | 16.5 | 10 | 8.5 | 37800 | 34600 | 91.53% | 2.02
212978967 | 2.97 | Yes | ARCOAIRE | HRCU-A-CB (Split System: Heat Pump with Remote Outdoor Unit-Air-Source) | Centrally-Ducted | DLCURAH36ABK | EA*4X48L21A* | *80MS(N,L)0701716A* | 35600 | 16 | 10 | 8.1 | 37800 | 34600 | 91.53% | 2
212980171 | 2.97 | Yes | ARCOAIRE | HRCU-A-CB (Split System: Heat Pump with Remote Outdoor Unit-Air-Source) | Centrally-Ducted | DLCURAH36ABK | EA*4X48L24A* | *80MS(N,L)0902116A* | 35600 | 16.5 | 10 | 8.5 | 37800 | 34600 | 91.53% | 2.02
212981536 | 2.97 | Yes | ARCOAIRE | HRCU-A-CB (Split System: Heat Pump with Remote Outdoor Unit-Air-Source) | Centrally-Ducted | DLCURAH36ABK | EA*4X48L21A* | *80MSU1002120A* | 35600 | 16 | 10 | 8.5 | 38000 | 34600 | 91.05% | 2.04
212982088 | 2.97 | Yes | ARCOAIRE | HRCU-A-CB (Split System: Heat Pump with Remote Outdoor Unit-Air-Source) | Centrally-Ducted | DLCURAH36ABK | EA*4X48L21A* | *80MSU0401712A* | 35600 | 16 | 10 | 8.5 | 37800 | 34600 | 91.53% | 2.04
212982604 | 2.97 | Yes | ARCOAIRE | HRCU-A-CB (Split System: Heat Pump with Remote Outdoor Unit-Air-Source) | Centrally-Ducted | DLCURAH36ABK | EA*4X48L24A* | *80MSU0601716A* | 35600 | 17 | 10 | 8.5 | 37800 | 34600 | 91.53% | 2.02
212989505 | 2.97 | Yes | ARCOAIRE | HRCU-A-CB (Split System: Heat Pump with Remote Outdoor Unit-Air-Source) | Centrally-Ducted | DLCURAH36ABK | EA*4X48L24A* | *95MSU0802120A* | 35600 | 16.5 | 10 | 8.5 | 37800 | 34600 | 91.53% | 2.02
212988218 | 2.97 | Yes | ARCOAIRE | HRCU-A-CB (Split System: Heat Pump with Remote Outdoor Unit-Air-Source) | Centrally-Ducted | DLCURAH36ABK | EA*4X48L21A* | *96MSN1002122A* | 35600 | 16 | 10 | 8.5 | 37800 | 34600 | 91.53% | 2.04
212989493 | 2.97 | Yes | ARCOAIRE | HRCU-A-CB (Split System: Heat Pump with Remote Outdoor Unit-Air-Source) | Centrally-Ducted | DLCURAH36ABK | EA*4X48L21A* | *95MSU0802120A* | 35600 | 16.5 | 10 | 8.5 | 37800 | 34600 | 91.53% | 2.02
212980160 | 2.97 | Yes | ARCOAIRE | HRCU-A-CB (Split System: Heat Pump with Remote Outdoor Unit-Air-Source) | Centrally-Ducted | DLCURAH36ABK | EA*4X48L21A* | *80MS(N,L)0902116A* | 35600 | 16.5 | 10 | 8.5 | 37800 | 34600 | 91.53% | 2.02
212979415 | 2.97 | Yes | ARCOAIRE | HRCU-A-CB (Split System: Heat Pump with Remote Outdoor Unit-Air-Source) | Centrally-Ducted | DLCURAH36ABK | EA*4X48L24A* | *80MS(N,L)0702116A* | 35600 | 16.5 | 10 | 8.5 | 37800 | 34600 | 91.53% | 2
212988405 | 2.97 | Yes | ARCOAIRE | HRCU-A-CB (Split System: Heat Pump with Remote Outdoor Unit-Air-Source) | Centrally-Ducted | DLCURAH36ABK | EA*4X48L24A* | *96MSN1402422A* | 35600 | 16.5 | 10 | 8.5 | 37800 | 34600 | 91.53% | 2.02
213079607 | 2.97 | Yes | ARCOAIRE | HRCU-A-CB (Split System: Heat Pump with Remote Outdoor Unit-Air-Source) | Centrally-Ducted | DLCURAH36ABK | END4X42L17** | *92MSN0801716A* | 35600 | 16 | 10 | 8.1 | 38500 | 35000 | 90.91% | 1.94
213080175 | 2.97 | Yes | ARCOAIRE | HRCU-A-CB (Split System: Heat Pump with Remote Outdoor Unit-Air-Source) | Centrally-Ducted | DLCURAH36ABK | EA*4X42L24A* | *96MSN0802120A* | 35600 | 16 | 10 | 8.1 | 38500 | 35200 | 91.43% | 1.9
214280311 | 2.97 | No | ARCOAIRE | HRCU-A-CB (Split System: Heat Pump with Remote Outdoor Unit-Air-Source) | Centrally-Ducted | DLCURAH36ABK | EA*4X48L21A* | *96MSN0601716A* | 35600 | 15.5 | 9.5 | 8.5 | 38000 | 34800 | 91.58% | 2.04
213080576 | 2.97 | No | ARCOAIRE | HRCU-A-CB (Split System: Heat Pump with Remote Outdoor Unit-Air-Source) | Centrally-Ducted | DLCURAH36ABK | EA*4X48L21A* | *95MSU0401712A* | 35600 | 15.2 | 9.5 | 8.1 | 38000 | 34800 | 91.58% | 2.02
214229447 | 2.97 | Yes | ARCOAIRE | HRCU-A-CB (Split System: Heat Pump with Remote Outdoor Unit-Air-Source) | Centrally-Ducted | DLCURAH36ABK | EA*4X48L24A* | *80MSU1002120A* | 35600 | 16 | 10 | 8.5 | 38000 | 34600 | 91.05% | 2.04
212988321 | 2.97 | Yes | ARCOAIRE | HRCU-A-CB (Split System: Heat Pump with Remote Outdoor Unit-Air-Source) | Centrally-Ducted | DLCURAH36ABK | EA*4X48L24A* | *96MSN1202422A* | 35600 | 16.5 | 10 | 8.5 | 37800 | 34600 | 91.53% | 2.02
213608456 | 2.97 | No | BRYANT | HRCU-A-C (Split System: Heat Pump with Remote Outdoor Unit with No Indoor Fan --Air Source) | Centrally-Ducted | 38MURAQ36AB3 | H,PG8J936+TD |  | 35600 | 15.2 | 9.5 | 8.45 | 36400 | 31200 | 85.71% | 1.82
211593683 | 2.97 | Yes | BRYANT HEATING AND COOLING SYSTEMS | HRCU-A-CB (Split System: Heat Pump with Remote Outdoor Unit-Air-Source) | Centrally-Ducted | 38MURAQ36AB3* | H,PG48936 | 926TB60080V21*** | 35600 | 15.2 | 10 | 8.1 | 37400 | 34400 | 91.98% | 2
212384325 | 2.97 | Yes | BRYANT HEATING AND COOLING SYSTEMS | HRCU-A-CB (Split System: Heat Pump with Remote Outdoor Unit-Air-Source) | Centrally-Ducted | 38MURAQ36AB3* | CNPV*4217AL* | 912SD48080E17*** | 35600 | 16 | 10 | 8.1 | 39000 | 35000 | 89.74% | 1.96
212383302 | 2.97 | Yes | BRYANT HEATING AND COOLING SYSTEMS | HRCU-A-CB (Split System: Heat Pump with Remote Outdoor Unit-Air-Source) | Centrally-Ducted | 38MURAQ36AB3* | CAP**3621AL* | 8(0,1)*SA48090E21*** | 35600 | 16 | 10 | 8.1 | 39500 | 35200 | 89.11% | 1.84
212383315 | 2.97 | Yes | BRYANT HEATING AND COOLING SYSTEMS | HRCU-A-CB (Split System: Heat Pump with Remote Outdoor Unit-Air-Source) | Centrally-Ducted | 38MURAQ36AB3* | CAP**3621AL* | 8(0,1)*SA60090E21*** | 35600 | 16 | 10 | 8.1 | 39500 | 35200 | 89.11% | 1.84
212383481 | 2.97 | Yes | BRYANT HEATING AND COOLING SYSTEMS | HRCU-A-CB (Split System: Heat Pump with Remote Outdoor Unit-Air-Source) | Centrally-Ducted | 38MURAQ36AB3* | CAP**4821AL* | 8(0,1)*SA48070E17*** | 35600 | 16 | 10 | 8.5 | 37800 | 34600 | 91.53% | 2.04
212383071 | 2.97 | No | BRYANT HEATING AND COOLING SYSTEMS | HRCU-A-CB (Split System: Heat Pump with Remote Outdoor Unit-Air-Source) | Centrally-Ducted | 38MURAQ36AB3* | CAP**3617AL* | 83*SA48060E17*** | 35600 | 15.5 | 9.5 | 8.1 | 39500 | 35200 | 89.11% | 1.84
212383289 | 2.97 | No | BRYANT HEATING AND COOLING SYSTEMS | HRCU-A-CB (Split System: Heat Pump with Remote Outdoor Unit-Air-Source) | Centrally-Ducted | 38MURAQ36AB3* | CAP**3621AL* | 8(0,1)*SA42090E17*** | 35600 | 15.5 | 9.5 | 8.1 | 39500 | 35200 | 89.11% | 1.84
210450251 | 2.97 | Yes | BRYANT HEATING AND COOLING SYSTEMS | HRCU-A-CB (Split System: Heat Pump with Remote Outdoor Unit-Air-Source) | Centrally-Ducted | 38MURAQ36AB3* | CAP**4821AL* | 926TB48080V17*** | 35600 | 16 | 10 | 9 | 38500 | 34800 | 90.39% | 2.04
212382997 | 2.97 | No | BRYANT HEATING AND COOLING SYSTEMS | HRCU-A-CB (Split System: Heat Pump with Remote Outdoor Unit-Air-Source) | Centrally-Ducted | 38MURAQ36AB3* | CAP**3617AL* | 8(0,1)*SA42090E17*** | 35600 | 15.5 | 9.5 | 8.1 | 39500 | 35200 | 89.11% | 1.84
211226368 | 2.97 | No | BRYANT HEATING AND COOLING SYSTEMS | HRCU-A-CB (Split System: Heat Pump with Remote Outdoor Unit-Air-Source) | Centrally-Ducted | 38MURAQ36AB3* | CAP**3621AL* | 915SB60100E21*** | 35600 | 15.5 | 9.5 | 8.1 | 39500 | 35200 | 89.11% | 1.84
211227295 | 2.97 | No | BRYANT HEATING AND COOLING SYSTEMS | HRCU-A-CB (Split System: Heat Pump with Remote Outdoor Unit-Air-Source) | Centrally-Ducted | 38MURAQ36AB3* | CAP**4221AL* | 8(0,1)*SA36070E17*** | 35600 | 15.2 | 9.5 | 8.1 | 39500 | 35200 | 89.11% | 1.88
211227836 | 2.97 | Yes | BRYANT HEATING AND COOLING SYSTEMS | HRCU-A-CB (Split System: Heat Pump with Remote Outdoor Unit-Air-Source) | Centrally-Ducted | 38MURAQ36AB3* | CAP**4224AL* | 8(0,1)*SA60135E24*** | 35600 | 16 | 10 | 8.1 | 38500 | 35000 | 90.91% | 1.9
211229210 | 2.97 | No | BRYANT HEATING AND COOLING SYSTEMS | HRCU-A-CB (Split System: Heat Pump with Remote Outdoor Unit-Air-Source) | Centrally-Ducted | 38MURAQ36AB3* | CAP**4821AL* | OVMAAB036098 | 35600 | 15.2 | 9.5 | 8.1 | 38500 | 34800 | 90.39% | 2.04
211229084 | 2.97 | Yes | BRYANT HEATING AND COOLING SYSTEMS | HRCU-A-CB (Split System: Heat Pump with Remote Outdoor Unit-Air-Source) | Centrally-Ducted | 38MURAQ36AB3* | CAP**4821AL* | 926SA48080V17*** | 35600 | 16 | 10 | 8.1 | 38500 | 34600 | 89.87% | 2.04
211229219 | 2.97 | No | BRYANT HEATING AND COOLING SYSTEMS | HRCU-A-CB (Split System: Heat Pump with Remote Outdoor Unit-Air-Source) | Centrally-Ducted | 38MURAQ36AB3* | CAP**4821AL* | OVMAAB042112 | 35600 | 15.5 | 9.5 | 8.1 | 38500 | 34800 | 90.39% | 2.04
211229668 | 2.97 | Yes | BRYANT HEATING AND COOLING SYSTEMS | HRCU-A-CB (Split System: Heat Pump with Remote Outdoor Unit-Air-Source) | Centrally-Ducted | 38MURAQ36AB3* | CNPV*4217AL* | 82*TA48070V17*** | 35600 | 16 | 10 | 8.1 | 38500 | 35000 | 90.91% | 1.96
211229449 | 2.97 | Yes | BRYANT HEATING AND COOLING SYSTEMS | HRCU-A-CB (Split System: Heat Pump with Remote Outdoor Unit-Air-Source) | Centrally-Ducted | 38MURAQ36AB3* | CAP**4824AL* | 912SD60100E21*** | 35600 | 16.5 | 10 | 8.5 | 37800 | 34600 | 91.53% | 2.04
211228993 | 2.97 | Yes | BRYANT HEATING AND COOLING SYSTEMS | HRCU-A-CB (Split System: Heat Pump with Remote Outdoor Unit-Air-Source) | Centrally-Ducted | 38MURAQ36AB3* | CAP**4821AL* | 912SD60100E21*** | 35600 | 16.5 | 10 | 8.5 | 37800 | 34600 | 91.53% | 2.04
211230172 | 2.97 | Yes | BRYANT HEATING AND COOLING SYSTEMS | HRCU-A-CB (Split System: Heat Pump with Remote Outdoor Unit-Air-Source) | Centrally-Ducted | 38MURAQ36AB3* | CNPV*4821AL* | 915SB48080E17*** | 35600 | 15.5 | 10 | 8.1 | 38500 | 35000 | 90.91% | 2
211228060 | 2.97 | Yes | BRYANT HEATING AND COOLING SYSTEMS | HRCU-A-CB (Split System: Heat Pump with Remote Outdoor Unit-Air-Source) | Centrally-Ducted | 38MURAQ36AB3* | CAP**4224AL* | 926SA60100V21*** | 35600 | 16 | 10 | 8.1 | 38500 | 35000 | 90.91% | 1.9
211228821 | 2.97 | No | BRYANT HEATING AND COOLING SYSTEMS | HRCU-A-CB (Split System: Heat Pump with Remote Outdoor Unit-Air-Source) | Centrally-Ducted | 38MURAQ36AB3* | CAP**4821AL* | 82*SA48045V17*** | 35600 | 15.5 | 9.5 | 8.1 | 38500 | 34800 | 90.39% | 2.04
211230027 | 2.97 | Yes | BRYANT HEATING AND COOLING SYSTEMS | HRCU-A-CB (Split System: Heat Pump with Remote Outdoor Unit-Air-Source) | Centrally-Ducted | 38MURAQ36AB3* | CNPV*4821AL* | 83*SA48060E17*** | 35600 | 16.5 | 10 | 8.1 | 38500 | 34800 | 90.39% | 2
211230161 | 2.97 | Yes | BRYANT HEATING AND COOLING SYSTEMS | HRCU-A-CB (Split System: Heat Pump with Remote Outdoor Unit-Air-Source) | Centrally-Ducted | 38MURAQ36AB3* | CNPV*4821AL* | 915SB42060E17*** | 35600 | 15.5 | 10 | 8.1 | 38500 | 35000 | 90.91% | 2
211230321 | 2.97 | Yes | BRYANT HEATING AND COOLING SYSTEMS | HRCU-A-CB (Split System: Heat Pump with Remote Outdoor Unit-Air-Source) | Centrally-Ducted | 38MURAQ36AB3* | CNPV*4821AL* | 926TB60080V21*** | 35600 | 16 | 10 | 8.1 | 38500 | 34800 | 90.39% | 2
211229591 | 2.97 | Yes | BRYANT HEATING AND COOLING SYSTEMS | HRCU-A-CB (Split System: Heat Pump with Remote Outdoor Unit-Air-Source) | Centrally-Ducted | 38MURAQ36AB3* | CAP**4824AL* | 926TB60080V21*** | 35600 | 16 | 10 | 8.1 | 37800 | 34600 | 91.53% | 2.02
211228761 | 2.97 | Yes | BRYANT HEATING AND COOLING SYSTEMS | HRCU-A-CB (Split System: Heat Pump with Remote Outdoor Unit-Air-Source) | Centrally-Ducted | 38MURAQ36AB3* | CAP**4821AL* | 8(0,1)*SA48070E21*** | 35600 | 16.5 | 10 | 8.5 | 37800 | 34600 | 91.53% | 2.04
211227468 | 2.97 | Yes | BRYANT HEATING AND COOLING SYSTEMS | HRCU-A-CB (Split System: Heat Pump with Remote Outdoor Unit-Air-Source) | Centrally-Ducted | 38MURAQ36AB3* | CAP**4221AL* | 82*TA48090V17*** | 35600 | 16 | 10 | 8.1 | 38500 | 35000 | 90.91% | 1.9
211227936 | 2.97 | Yes | BRYANT HEATING AND COOLING SYSTEMS | HRCU-A-CB (Split System: Heat Pump with Remote Outdoor Unit-Air-Source) | Centrally-Ducted | 38MURAQ36AB3* | CAP**4224AL* | 82*TA66135V24*** | 35600 | 16 | 10 | 8.1 | 38500 | 35000 | 90.91% | 1.88
211230749 | 2.97 | Yes | BRYANT HEATING AND COOLING SYSTEMS | HRCU-A-CB (Split System: Heat Pump with Remote Outdoor Unit-Air-Source) | Centrally-Ducted | 38MURAQ36AB3* | CNPV*4824AL* | 926TB60080V21*** | 35600 | 16 | 10 | 8.1 | 38500 | 34800 | 90.39% | 2
211227905 | 2.97 | Yes | BRYANT HEATING AND COOLING SYSTEMS | HRCU-A-CB (Split System: Heat Pump with Remote Outdoor Unit-Air-Source) | Centrally-Ducted | 38MURAQ36AB3* | CAP**4224AL* | 83*SA60100E21*** | 35600 | 16 | 10 | 8.1 | 38500 | 35000 | 90.91% | 1.88
211229111 | 2.97 | Yes | BRYANT HEATING AND COOLING SYSTEMS | HRCU-A-CB (Split System: Heat Pump with Remote Outdoor Unit-Air-Source) | Centrally-Ducted | 38MURAQ36AB3* | CAP**4821AL* | 935SA48060E17*** | 35600 | 16 | 10 | 8.5 | 38500 | 34600 | 89.87% | 2.04
211230223 | 2.97 | Yes | BRYANT HEATING AND COOLING SYSTEMS | HRCU-A-CB (Split System: Heat Pump with Remote Outdoor Unit-Air-Source) | Centrally-Ducted | 38MURAQ36AB3* | CNPV*4821AL* | 926SA42060V17*** | 35600 | 15.5 | 10 | 8.1 | 38500 | 35000 | 90.91% | 2
211228737 | 2.97 | No | BRYANT HEATING AND COOLING SYSTEMS | HRCU-A-CB (Split System: Heat Pump with Remote Outdoor Unit-Air-Source) | Centrally-Ducted | 38MURAQ36AB3* | CAP**4821AL* | 8(0,1)*SA36045E17*** | 35600 | 15.5 | 9.5 | 8.1 | 38500 | 34800 | 90.39% | 2.04
211228138 | 2.97 | Yes | BRYANT HEATING AND COOLING SYSTEMS | HRCU-A-CB (Split System: Heat Pump with Remote Outdoor Unit-Air-Source) | Centrally-Ducted | 38MURAQ36AB3* | CAP**4224AL* | 926TB66120V24*** | 35600 | 16 | 10 | 8.1 | 38500 | 35000 | 90.91% | 1.88
211227610 | 2.97 | Yes | BRYANT HEATING AND COOLING SYSTEMS | HRCU-A-CB (Split System: Heat Pump with Remote Outdoor Unit-Air-Source) | Centrally-Ducted | 38MURAQ36AB3* | CAP**4221AL* | 926SA60080V21*** | 35600 | 16 | 10 | 8.1 | 38500 | 35000 | 90.91% | 1.88
211227619 | 2.97 | Yes | BRYANT HEATING AND COOLING SYSTEMS | HRCU-A-CB (Split System: Heat Pump with Remote Outdoor Unit-Air-Source) | Centrally-Ducted | 38MURAQ36AB3* | CAP**4221AL* | 926SA60100V21*** | 35600 | 16 | 10 | 8.1 | 38500 | 35000 | 90.91% | 1.88
211228051 | 2.97 | Yes | BRYANT HEATING AND COOLING SYSTEMS | HRCU-A-CB (Split System: Heat Pump with Remote Outdoor Unit-Air-Source) | Centrally-Ducted | 38MURAQ36AB3* | CAP**4224AL* | 926SA60080V21*** | 35600 | 16 | 10 | 8.1 | 38500 | 35000 | 90.91% | 1.9
211228830 | 2.97 | Yes | BRYANT HEATING AND COOLING SYSTEMS | HRCU-A-CB (Split System: Heat Pump with Remote Outdoor Unit-Air-Source) | Centrally-Ducted | 38MURAQ36AB3* | CAP**4821AL* | 82*SA48070V17*** | 35600 | 16 | 10 | 8.1 | 37800 | 34600 | 91.53% | 2.04
211229398 | 2.97 | Yes | BRYANT HEATING AND COOLING SYSTEMS | HRCU-A-CB (Split System: Heat Pump with Remote Outdoor Unit-Air-Source) | Centrally-Ducted | 38MURAQ36AB3* | CAP**4824AL* | 82*TA60090V21*** | 35600 | 16.5 | 10 | 8.1 | 37800 | 34600 | 91.53% | 2.04
211229666 | 2.97 | Yes | BRYANT HEATING AND COOLING SYSTEMS | HRCU-A-CB (Split System: Heat Pump with Remote Outdoor Unit-Air-Source) | Centrally-Ducted | 38MURAQ36AB3* | CNPV*4217AL* | 82*TA36070V14*** | 35600 | 15.5 | 10 | 8.1 | 38500 | 35000 | 90.91% | 1.96
211229349 | 2.97 | Yes | BRYANT HEATING AND COOLING SYSTEMS | HRCU-A-CB (Split System: Heat Pump with Remote Outdoor Unit-Air-Source) | Centrally-Ducted | 38MURAQ36AB3* | CAP**4824AL* | 82*SA60090V21*** | 35600 | 16.5 | 10 | 8.1 | 37800 | 34600 | 91.53% | 2.04
211230350 | 2.97 | Yes | BRYANT HEATING AND COOLING SYSTEMS | HRCU-A-CB (Split System: Heat Pump with Remote Outdoor Unit-Air-Source) | Centrally-Ducted | 38MURAQ36AB3* | CNPV*4821AL* | OVLAAB036098 | 35600 | 15.2 | 10 | 8.1 | 38500 | 35000 | 90.91% | 2
211226409 | 2.97 | No | BRYANT HEATING AND COOLING SYSTEMS | HRCU-A-CB (Split System: Heat Pump with Remote Outdoor Unit-Air-Source) | Centrally-Ducted | 38MURAQ36AB3* | CAP**3621AL* | 926TB60100V21*** | 35600 | 15.5 | 9.5 | 8.1 | 39500 | 35200 | 89.11% | 1.84
213076271 | 2.97 | Yes | BRYANT HEATING AND COOLING SYSTEMS | HRCU-A-CB (Split System: Heat Pump with Remote Outdoor Unit-Air-Source) | Centrally-Ducted | 38MURAQ36AB3* | CAP**4224AL* | 935SB66100M21*** | 35600 | 16.5 | 10 | 8.1 | 38500 | 35000 | 90.91% | 1.9
213076574 | 2.97 | Yes | BRYANT HEATING AND COOLING SYSTEMS | HRCU-A-CB (Split System: Heat Pump with Remote Outdoor Unit-Air-Source) | Centrally-Ducted | 38MURAQ36AB3* | CNPV*4821AL* | 82*TB48070V17*** | 35600 | 16 | 10 | 8.1 | 38500 | 35000 | 90.91% | 1.98
213075911 | 2.97 | Yes | BRYANT HEATING AND COOLING SYSTEMS | HRCU-A-CB (Split System: Heat Pump with Remote Outdoor Unit-Air-Source) | Centrally-Ducted | 38MURAQ36AB3* | CAP**4224AL* | 935SB60100M21*** | 35600 | 16 | 10 | 8.1 | 38500 | 35200 | 91.43% | 1.9
213076695 | 2.97 | Yes | BRYANT HEATING AND COOLING SYSTEMS | HRCU-A-CB (Split System: Heat Pump with Remote Outdoor Unit-Air-Source) | Centrally-Ducted | 38MURAQ36AB3* | CNPV*4221AL* | 82*TB60090V21*** | 35600 | 15.5 | 10 | 8.1 | 39000 | 35200 | 90.26% | 1.9
213076262 | 2.97 | Yes | BRYANT HEATING AND COOLING SYSTEMS | HRCU-A-CB (Split System: Heat Pump with Remote Outdoor Unit-Air-Source) | Centrally-Ducted | 38MURAQ36AB3* | CAP**4221AL* | 935SB66100M21*** | 35600 | 16.5 | 10 | 8.1 | 38500 | 35000 | 90.91% | 1.9
213076617 | 2.97 | Yes | BRYANT HEATING AND COOLING SYSTEMS | HRCU-A-CB (Split System: Heat Pump with Remote Outdoor Unit-Air-Source) | Centrally-Ducted | 38MURAQ36AB3* | CNPV*4217AL* | 82*TB48090V17*** | 35600 | 16 | 10 | 8.1 | 38500 | 35000 | 90.91% | 1.94
213077574 | 2.97 | Yes | BRYANT HEATING AND COOLING SYSTEMS | HRCU-A-CB (Split System: Heat Pump with Remote Outdoor Unit-Air-Source) | Centrally-Ducted | 38MURAQ36AB3* | CNPV*4824AL* | 926TC60080V21*** | 35600 | 16.5 | 10 | 8.1 | 38500 | 34800 | 90.39% | 1.98
213077563 | 2.97 | Yes | BRYANT HEATING AND COOLING SYSTEMS | HRCU-A-CB (Split System: Heat Pump with Remote Outdoor Unit-Air-Source) | Centrally-Ducted | 38MURAQ36AB3* | CNPV*4821AL* | 926TC60080V21*** | 35600 | 16.5 | 10 | 8.1 | 38500 | 34800 | 90.39% | 1.98
213079274 | 2.97 | Yes | BRYANT HEATING AND COOLING SYSTEMS | HRCU-A-CB (Split System: Heat Pump with Remote Outdoor Unit-Air-Source) | Centrally-Ducted | 38MURAQ36AB3* | CAP**4824AL* | 83*SB60080M21*** | 35600 | 16.5 | 10 | 8.5 | 37800 | 34600 | 91.53% | 2.06
213078001 | 2.97 | Yes | BRYANT HEATING AND COOLING SYSTEMS | HRCU-A-CB (Split System: Heat Pump with Remote Outdoor Unit-Air-Source) | Centrally-Ducted | 38MURAQ36AB3* | CNPV*4217AL* | 8(0,1)*SB36070M17*** | 35600 | 16 | 10 | 8.1 | 38500 | 35000 | 90.91% | 1.94
213077026 | 2.97 | Yes | BRYANT HEATING AND COOLING SYSTEMS | HRCU-A-CB (Split System: Heat Pump with Remote Outdoor Unit-Air-Source) | Centrally-Ducted | 38MURAQ36AB3* | CNPV*4821AL* | 926SB48080V17*** | 35600 | 16 | 10 | 8.1 | 38500 | 35000 | 90.91% | 1.98
213075899 | 2.97 | Yes | BRYANT HEATING AND COOLING SYSTEMS | HRCU-A-CB (Split System: Heat Pump with Remote Outdoor Unit-Air-Source) | Centrally-Ducted | 38MURAQ36AB3* | CAP**4221AL* | 935SB60100M21*** | 35600 | 16 | 10 | 8.1 | 38500 | 35200 | 91.43% | 1.9
213076625 | 2.97 | Yes | BRYANT HEATING AND COOLING SYSTEMS | HRCU-A-CB (Split System: Heat Pump with Remote Outdoor Unit-Air-Source) | Centrally-Ducted | 38MURAQ36AB3* | CNPV*4821AL* | 82*TB48090V17*** | 35600 | 16.5 | 10 | 8.1 | 38500 | 35000 | 90.91% | 1.98
213077463 | 2.97 | Yes | BRYANT HEATING AND COOLING SYSTEMS | HRCU-A-CB (Split System: Heat Pump with Remote Outdoor Unit-Air-Source) | Centrally-Ducted | 38MURAQ36AB3* | CNPV*4821AL* | 926TC48080V17*** | 35600 | 16 | 10 | 8.1 | 38500 | 35000 | 90.91% | 1.98
213078023 | 2.97 | Yes | BRYANT HEATING AND COOLING SYSTEMS | HRCU-A-CB (Split System: Heat Pump with Remote Outdoor Unit-Air-Source) | Centrally-Ducted | 38MURAQ36AB3* | CNPV*4821AL* | 8(0,1)*SB36070M17*** | 35600 | 16.5 | 10 | 8.1 | 38500 | 34800 | 90.39% | 1.98
213077056 | 2.97 | Yes | BRYANT HEATING AND COOLING SYSTEMS | HRCU-A-CB (Split System: Heat Pump with Remote Outdoor Unit-Air-Source) | Centrally-Ducted | 38MURAQ36AB3* | CAP**4221AL* | 926SB60080V21*** | 35600 | 16 | 10 | 8.1 | 38500 | 35200 | 91.43% | 1.9
213079364 | 2.97 | Yes | BRYANT HEATING AND COOLING SYSTEMS | HRCU-A-CB (Split System: Heat Pump with Remote Outdoor Unit-Air-Source) | Centrally-Ducted | 38MURAQ36AB3* | CNPV*4217AL* | 912SE36060M14*** | 35600 | 15.5 | 10 | 8.1 | 38500 | 35200 | 91.43% | 1.94
213077497 | 2.97 | Yes | BRYANT HEATING AND COOLING SYSTEMS | HRCU-A-CB (Split System: Heat Pump with Remote Outdoor Unit-Air-Source) | Centrally-Ducted | 38MURAQ36AB3* | CAP**4221AL* | 926TC60080V21*** | 35600 | 16 | 10 | 8.1 | 38500 | 35200 | 91.43% | 1.9
211228982 | 2.97 | Yes | BRYANT HEATING AND COOLING SYSTEMS | HRCU-A-CB (Split System: Heat Pump with Remote Outdoor Unit-Air-Source) | Centrally-Ducted | 38MURAQ36AB3* | CAP**4821AL* | 912SD60080E21*** | 35600 | 16.5 | 10 | 8.5 | 37800 | 34600 | 91.53% | 2.04
213078352 | 2.97 | Yes | BRYANT HEATING AND COOLING SYSTEMS | HRCU-A-CB (Split System: Heat Pump with Remote Outdoor Unit-Air-Source) | Centrally-Ducted | 38MURAQ36AB3* | CNPV*4217AL* | 8(0,1)*SB42090M17*** | 35600 | 16 | 10 | 8.1 | 38500 | 35000 | 90.91% | 1.94
213079604 | 2.97 | Yes | BRYANT HEATING AND COOLING SYSTEMS | HRCU-A-CB (Split System: Heat Pump with Remote Outdoor Unit-Air-Source) | Centrally-Ducted | 38MURAQ36AB3* | CNPV*4217AL* | 912SE48080M17*** | 35600 | 16 | 10 | 8.1 | 38500 | 35000 | 90.91% | 1.94
213080573 | 2.97 | No | BRYANT HEATING AND COOLING SYSTEMS | HRCU-A-CB (Split System: Heat Pump with Remote Outdoor Unit-Air-Source) | Centrally-Ducted | 38MURAQ36AB3* | CAP**4821AL* | 935SB36040M17*** | 35600 | 15.2 | 9.5 | 8.1 | 38000 | 34800 | 91.58% | 2.02
213076752 | 2.97 | Yes | BRYANT HEATING AND COOLING SYSTEMS | HRCU-A-CB (Split System: Heat Pump with Remote Outdoor Unit-Air-Source) | Centrally-Ducted | 38MURAQ36AB3* | CAP**4221AL* | 82*TB66110V21*** | 35600 | 16 | 10 | 8.1 | 38500 | 35200 | 91.43% | 1.9
213079142 | 2.97 | Yes | BRYANT HEATING AND COOLING SYSTEMS | HRCU-A-CB (Split System: Heat Pump with Remote Outdoor Unit-Air-Source) | Centrally-Ducted | 38MURAQ36AB3* | CAP**4821AL* | 83*SB48060M17*** | 35600 | 16.5 | 10 | 8.5 | 37800 | 34600 | 91.53% | 2.06
213080765 | 2.97 | Yes | BRYANT HEATING AND COOLING SYSTEMS | HRCU-A-CB (Split System: Heat Pump with Remote Outdoor Unit-Air-Source) | Centrally-Ducted | 38MURAQ36AB3* | CNPV*4821AL* | 935SB48060M17*** | 35600 | 16 | 10 | 8.1 | 38500 | 35000 | 90.91% | 1.98
213077116 | 2.97 | Yes | BRYANT HEATING AND COOLING SYSTEMS | HRCU-A-CB (Split System: Heat Pump with Remote Outdoor Unit-Air-Source) | Centrally-Ducted | 38MURAQ36AB3* | CNPV*4821AL* | 926SB60080V21*** | 35600 | 16.5 | 10 | 8.1 | 38500 | 34800 | 90.39% | 1.98
213080525 | 2.97 | No | BRYANT HEATING AND COOLING SYSTEMS | HRCU-A-CB (Split System: Heat Pump with Remote Outdoor Unit-Air-Source) | Centrally-Ducted | 38MURAQ36AB3* | CAP**3717AL* | 935SB36040M17*** | 35600 | 15.2 | 9.5 | 8.1 | 38500 | 35200 | 91.43% | 1.98
213077126 | 2.97 | Yes | BRYANT HEATING AND COOLING SYSTEMS | HRCU-A-CB (Split System: Heat Pump with Remote Outdoor Unit-Air-Source) | Centrally-Ducted | 38MURAQ36AB3* | CNPV*4824AL* | 926SB60080V21*** | 35600 | 16.5 | 10 | 8.1 | 38500 | 34800 | 90.39% | 1.98
213080160 | 2.97 | Yes | BRYANT HEATING AND COOLING SYSTEMS | HRCU-A-CB (Split System: Heat Pump with Remote Outdoor Unit-Air-Source) | Centrally-Ducted | 38MURAQ36AB3* | CAP**4221AL* | 916SA60080M21*** | 35600 | 16 | 10 | 8.1 | 38500 | 35200 | 91.43% | 1.9
213080100 | 2.97 | Yes | BRYANT HEATING AND COOLING SYSTEMS | HRCU-A-CB (Split System: Heat Pump with Remote Outdoor Unit-Air-Source) | Centrally-Ducted | 38MURAQ36AB3* | CNPV*4217AL* | 916SA48080M17*** | 35600 | 15.5 | 10 | 8.1 | 38500 | 35200 | 91.43% | 1.94
213080124 | 2.97 | Yes | BRYANT HEATING AND COOLING SYSTEMS | HRCU-A-CB (Split System: Heat Pump with Remote Outdoor Unit-Air-Source) | Centrally-Ducted | 38MURAQ36AB3* | CNPV*4821AL* | 916SA48080M17*** | 35600 | 16 | 10 | 8.1 | 38500 | 35000 | 90.91% | 1.98
212970687 | 2.97 | Yes | BRYANT HEATING AND COOLING SYSTEMS | HRCU-A-CB (Split System: Heat Pump with Remote Outdoor Unit-Air-Source) | Centrally-Ducted | 38MURAQ36AB3* | CAP**4821AL* | 82*SB60090V21*** | 35600 | 16.5 | 10 | 8.5 | 39000 | 34600 | 88.72% | 2.02
212972231 | 2.97 | Yes | BRYANT HEATING AND COOLING SYSTEMS | HRCU-A-CB (Split System: Heat Pump with Remote Outdoor Unit-Air-Source) | Centrally-Ducted | 38MURAQ36AB3* | CAP**4821AL* | 82*TB60090V21*** | 35600 | 16.5 | 10 | 8.5 | 37800 | 34600 | 91.53% | 2.02
212979412 | 2.97 | Yes | BRYANT HEATING AND COOLING SYSTEMS | HRCU-A-CB (Split System: Heat Pump with Remote Outdoor Unit-Air-Source) | Centrally-Ducted | 38MURAQ36AB3* | CAP**4824AL* | 8(0,1)*SB48070M21*** | 35600 | 16.5 | 10 | 8.5 | 37800 | 34600 | 91.53% | 2
212981533 | 2.97 | Yes | BRYANT HEATING AND COOLING SYSTEMS | HRCU-A-CB (Split System: Heat Pump with Remote Outdoor Unit-Air-Source) | Centrally-Ducted | 38MURAQ36AB3* | CAP**4821AL* | 83*SB60100M21*** | 35600 | 16 | 10 | 8.5 | 38000 | 34600 | 91.05% | 2.04
212982085 | 2.97 | Yes | BRYANT HEATING AND COOLING SYSTEMS | HRCU-A-CB (Split System: Heat Pump with Remote Outdoor Unit-Air-Source) | Centrally-Ducted | 38MURAQ36AB3* | CAP**4821AL* | 83*SB36040M17*** | 35600 | 16 | 10 | 8.5 | 37800 | 34600 | 91.53% | 2.04
212977252 | 2.97 | Yes | BRYANT HEATING AND COOLING SYSTEMS | HRCU-A-CB (Split System: Heat Pump with Remote Outdoor Unit-Air-Source) | Centrally-Ducted | 38MURAQ36AB3* | CAP**4824AL* | 926TC66120V24*** | 35600 | 16.5 | 10 | 8.5 | 37800 | 34600 | 91.53% | 2.02
212978964 | 2.97 | Yes | BRYANT HEATING AND COOLING SYSTEMS | HRCU-A-CB (Split System: Heat Pump with Remote Outdoor Unit-Air-Source) | Centrally-Ducted | 38MURAQ36AB3* | CAP**4821AL* | 8(0,1)*SB48070M17*** | 35600 | 16 | 10 | 8.1 | 37800 | 34600 | 91.53% | 2
212980168 | 2.97 | Yes | BRYANT HEATING AND COOLING SYSTEMS | HRCU-A-CB (Split System: Heat Pump with Remote Outdoor Unit-Air-Source) | Centrally-Ducted | 38MURAQ36AB3* | CAP**4824AL* | 8(0,1)*SB48090M21*** | 35600 | 16.5 | 10 | 8.5 | 37800 | 34600 | 91.53% | 2.02
212984940 | 2.97 | Yes | BRYANT HEATING AND COOLING SYSTEMS | HRCU-A-CB (Split System: Heat Pump with Remote Outdoor Unit-Air-Source) | Centrally-Ducted | 38MURAQ36AB3* | CAP**4821AL* | 912SE60080M21*** | 35600 | 16.5 | 10 | 8.5 | 37800 | 34600 | 91.53% | 2.02
212989502 | 2.97 | Yes | BRYANT HEATING AND COOLING SYSTEMS | HRCU-A-CB (Split System: Heat Pump with Remote Outdoor Unit-Air-Source) | Centrally-Ducted | 38MURAQ36AB3* | CAP**4824AL* | 935SB60080M21*** | 35600 | 16.5 | 10 | 8.5 | 37800 | 34600 | 91.53% | 2.02
212988216 | 2.97 | Yes | BRYANT HEATING AND COOLING SYSTEMS | HRCU-A-CB (Split System: Heat Pump with Remote Outdoor Unit-Air-Source) | Centrally-Ducted | 38MURAQ36AB3* | CAP**4821AL* | 916SA66100M21*** | 35600 | 16 | 10 | 8.5 | 37800 | 34600 | 91.53% | 2.04
212982601 | 2.97 | Yes | BRYANT HEATING AND COOLING SYSTEMS | HRCU-A-CB (Split System: Heat Pump with Remote Outdoor Unit-Air-Source) | Centrally-Ducted | 38MURAQ36AB3* | CAP**4824AL* | 83*SB48060M17*** | 35600 | 17 | 10 | 8.5 | 37800 | 34600 | 91.53% | 2.02
212988402 | 2.97 | Yes | BRYANT HEATING AND COOLING SYSTEMS | HRCU-A-CB (Split System: Heat Pump with Remote Outdoor Unit-Air-Source) | Centrally-Ducted | 38MURAQ36AB3* | CAP**4824AL* | 916SA66140M24*** | 35600 | 16.5 | 10 | 8.5 | 37800 | 34600 | 91.53% | 2.02
212988318 | 2.97 | Yes | BRYANT HEATING AND COOLING SYSTEMS | HRCU-A-CB (Split System: Heat Pump with Remote Outdoor Unit-Air-Source) | Centrally-Ducted | 38MURAQ36AB3* | CAP**4824AL* | 916SA66120M24*** | 35600 | 16.5 | 10 | 8.5 | 37800 | 34600 | 91.53% | 2.02
212989490 | 2.97 | Yes | BRYANT HEATING AND COOLING SYSTEMS | HRCU-A-CB (Split System: Heat Pump with Remote Outdoor Unit-Air-Source) | Centrally-Ducted | 38MURAQ36AB3* | CAP**4821AL* | 935SB60080M21*** | 35600 | 16.5 | 10 | 8.5 | 37800 | 34600 | 91.53% | 2.02
212980157 | 2.97 | Yes | BRYANT HEATING AND COOLING SYSTEMS | HRCU-A-CB (Split System: Heat Pump with Remote Outdoor Unit-Air-Source) | Centrally-Ducted | 38MURAQ36AB3* | CAP**4821AL* | 8(0,1)*SB48090M21*** | 35600 | 16.5 | 10 | 8.5 | 37800 | 34600 | 91.53% | 2.02
212983870 | 2.97 | Yes | BRYANT HEATING AND COOLING SYSTEMS | HRCU-A-CB (Split System: Heat Pump with Remote Outdoor Unit-Air-Source) | Centrally-Ducted | 38MURAQ36AB3* | CAP**4821AL* | 912SE42060M17*** | 35600 | 16 | 10 | 8.5 | 37800 | 34800 | 92.06% | 2.02
213078736 | 2.97 | Yes | BRYANT HEATING AND COOLING SYSTEMS | HRCU-A-CB (Split System: Heat Pump with Remote Outdoor Unit-Air-Source) | Centrally-Ducted | 38MURAQ36AB3* | CAP**4224AL* | 8(0,1)*SB60110M24*** | 35600 | 16.5 | 10 | 8.1 | 38500 | 35000 | 90.91% | 1.9
213078788 | 2.97 | Yes | BRYANT HEATING AND COOLING SYSTEMS | HRCU-A-CB (Split System: Heat Pump with Remote Outdoor Unit-Air-Source) | Centrally-Ducted | 38MURAQ36AB3* | CAP**4224AL* | 8(0,1)*SB60155M24*** | 35600 | 16.5 | 10 | 8.1 | 38500 | 35000 | 90.91% | 1.9
213080172 | 2.97 | Yes | BRYANT HEATING AND COOLING SYSTEMS | HRCU-A-CB (Split System: Heat Pump with Remote Outdoor Unit-Air-Source) | Centrally-Ducted | 38MURAQ36AB3* | CAP**4224AL* | 916SA60080M21*** | 35600 | 16 | 10 | 8.1 | 38500 | 35200 | 91.43% | 1.9
214731208 | 2.97 | Yes | BRYANT HEATING AND COOLING SYSTEMS | HRCU-A-CB (Split System: Heat Pump with Remote Outdoor Unit-Air-Source) | Centrally-Ducted | 38MURAQ36AB3* | H,PG48936 | 926TC48080V17*** | 35600 | 16 | 10 | 8.1 | 36800 | 34600 | 94.02% | 1.98
214731212 | 2.97 | Yes | BRYANT HEATING AND COOLING SYSTEMS | HRCU-A-CB (Split System: Heat Pump with Remote Outdoor Unit-Air-Source) | Centrally-Ducted | 38MURAQ36AB3* | H,PG35936 | 926TC60080V21*** | 35600 | 16 | 10 | 8.1 | 36800 | 34800 | 94.57% | 1.9
214731215 | 2.97 | Yes | BRYANT HEATING AND COOLING SYSTEMS | HRCU-A-CB (Split System: Heat Pump with Remote Outdoor Unit-Air-Source) | Centrally-Ducted | 38MURAQ36AB3* | H,PG9J936 | 926TC60080V21*** | 35600 | 16 | 10 | 8.1 | 36800 | 34800 | 94.57% | 1.9
214280307 | 2.97 | No | BRYANT HEATING AND COOLING SYSTEMS | HRCU-A-CB (Split System: Heat Pump with Remote Outdoor Unit-Air-Source) | Centrally-Ducted | 38MURAQ36AB3* | CAP**4821AL* | 916SA48060M17*** | 35600 | 15.5 | 9.5 | 8.5 | 38000 | 34800 | 91.58% | 2.04
212970457 | 2.97 | Yes | BRYANT HEATING AND COOLING SYSTEMS | HRCU-A-CB (Split System: Heat Pump with Remote Outdoor Unit-Air-Source) | Centrally-Ducted | 38MURAQ36AB3* | CNPV*4217AL* | 82*SB48070V17*** | 35600 | 15.5 | 10 | 8.1 | 38500 | 35000 | 90.91% | 1.94
214588338 | 2.97 | Yes | BRYANT HEATING AND COOLING SYSTEMS | HRCU-A-CB (Split System: Heat Pump with Remote Outdoor Unit-Air-Source) | Centrally-Ducted | 38MURAQ36AB3* | PL36H175P389 | 926TC48080V17*** | 35600 | 16 | 10 | 8.1 | 36800 | 34600 | 94.02% | 1.98
214588340 | 2.97 | Yes | BRYANT HEATING AND COOLING SYSTEMS | HRCU-A-CB (Split System: Heat Pump with Remote Outdoor Unit-Air-Source) | Centrally-Ducted | 38MURAQ36AB3* | PL36H210P749 | 926TC60080V21*** | 35600 | 16 | 10 | 8.1 | 36800 | 34800 | 94.57% | 1.9
212971875 | 2.97 | Yes | BRYANT HEATING AND COOLING SYSTEMS | HRCU-A-CB (Split System: Heat Pump with Remote Outdoor Unit-Air-Source) | Centrally-Ducted | 38MURAQ36AB3* | CAP**4821AL* | 82*TB48070V17*** | 35600 | 16 | 10 | 8.5 | 37800 | 34800 | 92.06% | 2.02
214588341 | 2.97 | Yes | BRYANT HEATING AND COOLING SYSTEMS | HRCU-A-CB (Split System: Heat Pump with Remote Outdoor Unit-Air-Source) | Centrally-Ducted | 38MURAQ36AB3* | C36A***L159 | 926TC60080V21*** | 35600 | 16 | 10 | 8.1 | 36800 | 34800 | 94.57% | 1.9
214588328 | 2.97 | Yes | BRYANT HEATING AND COOLING SYSTEMS | HRCU-A-CB (Split System: Heat Pump with Remote Outdoor Unit-Air-Source) | Centrally-Ducted | 38MURAQ36AB3* | PL36H210P299 | 926TC48080V17*** | 35600 | 16 | 10 | 8.1 | 36800 | 34600 | 94.02% | 1.98
214229435 | 2.97 | Yes | BRYANT HEATING AND COOLING SYSTEMS | HRCU-A-CB (Split System: Heat Pump with Remote Outdoor Unit-Air-Source) | Centrally-Ducted | 38MURAQ36AB3* | CAP**4824AL* | 83*SB60100M21*** | 35600 | 16 | 10 | 8.5 | 38000 | 34600 | 91.05% | 2.04
213147362 | 2.97 | No | BRYANT HEATING AND COOLING SYSTEMS | HRCU-A-CB (Split System: Heat Pump with Remote Outdoor Unit-Air-Source) | Centrally-Ducted | 38MURAQ36AB3* | V,C36H***P429+AEFE3A* |  | 35600 | 15.2 | 9.5 | 8.1 | 36800 | 34400 | 93.48% | 2
213147363 | 2.97 | No | BRYANT HEATING AND COOLING SYSTEMS | HRCU-A-CB (Split System: Heat Pump with Remote Outdoor Unit-Air-Source) | Centrally-Ducted | 38MURAQ36AB3* | C36A***L129+AEFE4B* |  | 35600 | 16 | 9.5 | 8.1 | 36800 | 34400 | 93.48% | 2
213312024 | 2.97 | No | BRYANT HEATING AND COOLING SYSTEMS | HRCU-A-CB (Split System: Heat Pump with Remote Outdoor Unit-Air-Source) | Centrally-Ducted | 38MURAQ36AB3* | C36A***L129+CBPE4B* |  | 35600 | 16 | 9.5 | 8.1 | 36800 | 34400 | 93.48% | 2
213312023 | 2.97 | No | BRYANT HEATING AND COOLING SYSTEMS | HRCU-A-CB (Split System: Heat Pump with Remote Outdoor Unit-Air-Source) | Centrally-Ducted | 38MURAQ36AB3* | V36H***P429+CBPE3A* |  | 35600 | 15.2 | 9.5 | 8.1 | 36800 | 34400 | 93.48% | 2
212384324 | 2.97 | Yes | CARRIER | HRCU-A-CB (Split System: Heat Pump with Remote Outdoor Unit-Air-Source) | Centrally-Ducted | 38MURAQ36AB3* | CNPV*4217AL* | 59SC2D080E17**16 | 35600 | 16 | 10 | 8.1 | 39000 | 35000 | 89.74% | 1.96
212383301 | 2.97 | Yes | CARRIER | HRCU-A-CB (Split System: Heat Pump with Remote Outdoor Unit-Air-Source) | Centrally-Ducted | 38MURAQ36AB3* | CAP**3621AL* | 58S(B,C)*A090E21**16 | 35600 | 16 | 10 | 8.1 | 39500 | 35200 | 89.11% | 1.84
212383314 | 2.97 | Yes | CARRIER | HRCU-A-CB (Split System: Heat Pump with Remote Outdoor Unit-Air-Source) | Centrally-Ducted | 38MURAQ36AB3* | CAP**3621AL* | 58S(B,C)*A090E21**20 | 35600 | 16 | 10 | 8.1 | 39500 | 35200 | 89.11% | 1.84
212383288 | 2.97 | No | CARRIER | HRCU-A-CB (Split System: Heat Pump with Remote Outdoor Unit-Air-Source) | Centrally-Ducted | 38MURAQ36AB3* | CAP**3621AL* | 58S(B,C)*A090E17**14 | 35600 | 15.5 | 9.5 | 8.1 | 39500 | 35200 | 89.11% | 1.84
212383070 | 2.97 | No | CARRIER | HRCU-A-CB (Split System: Heat Pump with Remote Outdoor Unit-Air-Source) | Centrally-Ducted | 38MURAQ36AB3* | CAP**3617AL* | 58SU*A060E17**16 | 35600 | 15.5 | 9.5 | 8.1 | 39500 | 35200 | 89.11% | 1.84
213367405 | 2.97 | Yes | CARRIER | HRCU-A-CB (Split System: Heat Pump with Remote Outdoor Unit-Air-Source) | Centrally-Ducted | 38MURAQ36AB3* | H,PG9J936 | 59TP6C080V21**20 | 35600 | 16 | 10 | 8.1 | 36800 | 34800 | 94.57% | 1.9
210450250 | 2.97 | Yes | CARRIER | HRCU-A-CB (Split System: Heat Pump with Remote Outdoor Unit-Air-Source) | Centrally-Ducted | 38MURAQ36AB3* | CAP**4821AL* | GG96VTAA48080B | 35600 | 16 | 10 | 9 | 38500 | 34800 | 90.39% | 2.04
210450196 | 2.97 | Yes | CARRIER | HRCU-A-CB (Split System: Heat Pump with Remote Outdoor Unit-Air-Source) | Centrally-Ducted | 38MURAQ36AB3* | CAP**4821AL* | 59TP6B080V17**16 | 35600 | 16 | 10 | 9 | 38500 | 34800 | 90.39% | 2.04
212382996 | 2.97 | No | CARRIER | HRCU-A-CB (Split System: Heat Pump with Remote Outdoor Unit-Air-Source) | Centrally-Ducted | 38MURAQ36AB3* | CAP**3617AL* | 58S(B,C)*A090E17**14 | 35600 | 15.5 | 9.5 | 8.1 | 39500 | 35200 | 89.11% | 1.84
212383480 | 2.97 | Yes | CARRIER | HRCU-A-CB (Split System: Heat Pump with Remote Outdoor Unit-Air-Source) | Centrally-Ducted | 38MURAQ36AB3* | CAP**4821AL* | 58S(B,C)*A070E17**16 | 35600 | 16 | 10 | 8.5 | 37800 | 34600 | 91.53% | 2.04
211225828 | 2.97 | Yes | CARRIER | HRCU-A-CB (Split System: Heat Pump with Remote Outdoor Unit-Air-Source) | Centrally-Ducted | 38MURAQ36AB3* | CAP**4224AL* | 58S(B,C)*A135E24**20 | 35600 | 16 | 10 | 8.1 | 38500 | 35000 | 90.91% | 1.9
211225807 | 2.97 | Yes | CARRIER | HRCU-A-CB (Split System: Heat Pump with Remote Outdoor Unit-Air-Source) | Centrally-Ducted | 38MURAQ36AB3* | CAP**4221AL* | 59SP6A100V21**20 | 35600 | 16 | 10 | 8.1 | 38500 | 35000 | 90.91% | 1.88
211225791 | 2.97 | Yes | CARRIER | HRCU-A-CB (Split System: Heat Pump with Remote Outdoor Unit-Air-Source) | Centrally-Ducted | 38MURAQ36AB3* | CAP**4221AL* | 58TP*A090V17**16 | 35600 | 16 | 10 | 8.1 | 38500 | 35000 | 90.91% | 1.9
211226044 | 2.97 | Yes | CARRIER | HRCU-A-CB (Split System: Heat Pump with Remote Outdoor Unit-Air-Source) | Centrally-Ducted | 38MURAQ36AB3* | CNPV*4821AL* | 58SU*A060E17**16 | 35600 | 16.5 | 10 | 8.1 | 38500 | 34800 | 90.39% | 2
211226008 | 2.97 | Yes | CARRIER | HRCU-A-CB (Split System: Heat Pump with Remote Outdoor Unit-Air-Source) | Centrally-Ducted | 38MURAQ36AB3* | CNPV*4217AL* | 58TP*A070V14**12 | 35600 | 15.5 | 10 | 8.1 | 38500 | 35000 | 90.91% | 1.96
211225850 | 2.97 | Yes | CARRIER | HRCU-A-CB (Split System: Heat Pump with Remote Outdoor Unit-Air-Source) | Centrally-Ducted | 38MURAQ36AB3* | CAP**4224AL* | 59SP6A080V21**20 | 35600 | 16 | 10 | 8.1 | 38500 | 35000 | 90.91% | 1.9
211225976 | 2.97 | Yes | CARRIER | HRCU-A-CB (Split System: Heat Pump with Remote Outdoor Unit-Air-Source) | Centrally-Ducted | 38MURAQ36AB3* | CAP**4824AL* | 58SP*A090V21**20 | 35600 | 16.5 | 10 | 8.1 | 37800 | 34600 | 91.53% | 2.04
211226076 | 2.97 | Yes | CARRIER | HRCU-A-CB (Split System: Heat Pump with Remote Outdoor Unit-Air-Source) | Centrally-Ducted | 38MURAQ36AB3* | CNPV*4821AL* | OVLAAB036098 | 35600 | 15.2 | 10 | 8.1 | 38500 | 35000 | 90.91% | 2
211225859 | 2.97 | Yes | CARRIER | HRCU-A-CB (Split System: Heat Pump with Remote Outdoor Unit-Air-Source) | Centrally-Ducted | 38MURAQ36AB3* | CAP**4224AL* | 59TP6B120V24**22 | 35600 | 16 | 10 | 8.1 | 38500 | 35000 | 90.91% | 1.88
211226009 | 2.97 | Yes | CARRIER | HRCU-A-CB (Split System: Heat Pump with Remote Outdoor Unit-Air-Source) | Centrally-Ducted | 38MURAQ36AB3* | CNPV*4217AL* | 58TP*A070V17**16 | 35600 | 16 | 10 | 8.1 | 38500 | 35000 | 90.91% | 1.96
211225835 | 2.97 | Yes | CARRIER | HRCU-A-CB (Split System: Heat Pump with Remote Outdoor Unit-Air-Source) | Centrally-Ducted | 38MURAQ36AB3* | CAP**4224AL* | 58SU*A100E21**20 | 35600 | 16 | 10 | 8.1 | 38500 | 35000 | 90.91% | 1.88
211225916 | 2.97 | No | CARRIER | HRCU-A-CB (Split System: Heat Pump with Remote Outdoor Unit-Air-Source) | Centrally-Ducted | 38MURAQ36AB3* | CAP**4821AL* | 58S(B,C)*A045E17**12 | 35600 | 15.5 | 9.5 | 8.1 | 38500 | 34800 | 90.39% | 2.04
211225918 | 2.97 | Yes | CARRIER | HRCU-A-CB (Split System: Heat Pump with Remote Outdoor Unit-Air-Source) | Centrally-Ducted | 38MURAQ36AB3* | CAP**4821AL* | 58S(B,C)*A070E21**16 | 35600 | 16.5 | 10 | 8.5 | 37800 | 34600 | 91.53% | 2.04
211225684 | 2.97 | No | CARRIER | HRCU-A-CB (Split System: Heat Pump with Remote Outdoor Unit-Air-Source) | Centrally-Ducted | 38MURAQ36AB3* | CAP**3621AL* | 59SC5B100E21**20 | 35600 | 15.5 | 9.5 | 8.1 | 39500 | 35200 | 89.11% | 1.84
211225688 | 2.97 | No | CARRIER | HRCU-A-CB (Split System: Heat Pump with Remote Outdoor Unit-Air-Source) | Centrally-Ducted | 38MURAQ36AB3* | CAP**3621AL* | 59TP6B100V21**20 | 35600 | 15.5 | 9.5 | 8.1 | 39500 | 35200 | 89.11% | 1.84
211225851 | 2.97 | Yes | CARRIER | HRCU-A-CB (Split System: Heat Pump with Remote Outdoor Unit-Air-Source) | Centrally-Ducted | 38MURAQ36AB3* | CAP**4224AL* | 59SP6A100V21**20 | 35600 | 16 | 10 | 8.1 | 38500 | 35000 | 90.91% | 1.9
211225963 | 2.97 | No | CARRIER | HRCU-A-CB (Split System: Heat Pump with Remote Outdoor Unit-Air-Source) | Centrally-Ducted | 38MURAQ36AB3* | CAP**4821AL* | OVMAAB036098 | 35600 | 15.2 | 9.5 | 8.1 | 38500 | 34800 | 90.39% | 2.04
211225940 | 2.97 | Yes | CARRIER | HRCU-A-CB (Split System: Heat Pump with Remote Outdoor Unit-Air-Source) | Centrally-Ducted | 38MURAQ36AB3* | CAP**4821AL* | 59SC2D080E21**20 | 35600 | 16.5 | 10 | 8.5 | 37800 | 34600 | 91.53% | 2.04
211225950 | 2.97 | Yes | CARRIER | HRCU-A-CB (Split System: Heat Pump with Remote Outdoor Unit-Air-Source) | Centrally-Ducted | 38MURAQ36AB3* | CAP**4821AL* | 59SP6A080V17**16 | 35600 | 16 | 10 | 8.1 | 38500 | 34600 | 89.87% | 2.04
211225981 | 2.97 | Yes | CARRIER | HRCU-A-CB (Split System: Heat Pump with Remote Outdoor Unit-Air-Source) | Centrally-Ducted | 38MURAQ36AB3* | CAP**4824AL* | 58TP*A090V21**20 | 35600 | 16.5 | 10 | 8.1 | 37800 | 34600 | 91.53% | 2.04
211226063 | 2.97 | Yes | CARRIER | HRCU-A-CB (Split System: Heat Pump with Remote Outdoor Unit-Air-Source) | Centrally-Ducted | 38MURAQ36AB3* | CNPV*4821AL* | 59SP6A060V17**14 | 35600 | 15.5 | 10 | 8.1 | 38500 | 35000 | 90.91% | 2
211225987 | 2.97 | Yes | CARRIER | HRCU-A-CB (Split System: Heat Pump with Remote Outdoor Unit-Air-Source) | Centrally-Ducted | 38MURAQ36AB3* | CAP**4824AL* | 59SC2D100E21**20 | 35600 | 16.5 | 10 | 8.5 | 37800 | 34600 | 91.53% | 2.04
211226073 | 2.97 | Yes | CARRIER | HRCU-A-CB (Split System: Heat Pump with Remote Outdoor Unit-Air-Source) | Centrally-Ducted | 38MURAQ36AB3* | CNPV*4821AL* | 59TP6B080V21**20 | 35600 | 16 | 10 | 8.1 | 38500 | 34800 | 90.39% | 2
211225923 | 2.97 | No | CARRIER | HRCU-A-CB (Split System: Heat Pump with Remote Outdoor Unit-Air-Source) | Centrally-Ducted | 38MURAQ36AB3* | CAP**4821AL* | 58SP*A045V17**16 | 35600 | 15.5 | 9.5 | 8.1 | 38500 | 34800 | 90.39% | 2.04
211225806 | 2.97 | Yes | CARRIER | HRCU-A-CB (Split System: Heat Pump with Remote Outdoor Unit-Air-Source) | Centrally-Ducted | 38MURAQ36AB3* | CAP**4221AL* | 59SP6A080V21**20 | 35600 | 16 | 10 | 8.1 | 38500 | 35000 | 90.91% | 1.88
211225838 | 2.97 | Yes | CARRIER | HRCU-A-CB (Split System: Heat Pump with Remote Outdoor Unit-Air-Source) | Centrally-Ducted | 38MURAQ36AB3* | CAP**4224AL* | 58TP*A135V24**22 | 35600 | 16 | 10 | 8.1 | 38500 | 35000 | 90.91% | 1.88
211230946 | 2.97 | Yes | CARRIER | HRCU-A-CB (Split System: Heat Pump with Remote Outdoor Unit-Air-Source) | Centrally-Ducted | 38MURAQ36AB3* | CAP**4224AL* | GG96VTAA66120D | 35600 | 16 | 10 | 8.1 | 38500 | 35000 | 90.91% | 1.88
211226115 | 2.97 | Yes | CARRIER | HRCU-A-CB (Split System: Heat Pump with Remote Outdoor Unit-Air-Source) | Centrally-Ducted | 38MURAQ36AB3* | CNPV*4824AL* | 59TP6B080V21**20 | 35600 | 16 | 10 | 8.1 | 38500 | 34800 | 90.39% | 2
211226001 | 2.97 | Yes | CARRIER | HRCU-A-CB (Split System: Heat Pump with Remote Outdoor Unit-Air-Source) | Centrally-Ducted | 38MURAQ36AB3* | CAP**4824AL* | 59TP6B080V21**20 | 35600 | 16 | 10 | 8.1 | 37800 | 34600 | 91.53% | 2.02
211225964 | 2.97 | No | CARRIER | HRCU-A-CB (Split System: Heat Pump with Remote Outdoor Unit-Air-Source) | Centrally-Ducted | 38MURAQ36AB3* | CAP**4821AL* | OVMAAB042112 | 35600 | 15.5 | 9.5 | 8.1 | 38500 | 34800 | 90.39% | 2.04
211225953 | 2.97 | Yes | CARRIER | HRCU-A-CB (Split System: Heat Pump with Remote Outdoor Unit-Air-Source) | Centrally-Ducted | 38MURAQ36AB3* | CAP**4821AL* | 59SU5A060E17**16 | 35600 | 16 | 10 | 8.5 | 38500 | 34600 | 89.87% | 2.04
211226057 | 2.97 | Yes | CARRIER | HRCU-A-CB (Split System: Heat Pump with Remote Outdoor Unit-Air-Source) | Centrally-Ducted | 38MURAQ36AB3* | CNPV*4821AL* | 59SC5B060E17**14 | 35600 | 15.5 | 10 | 8.1 | 38500 | 35000 | 90.91% | 2
214629211 | 2.97 | Yes | CARRIER | HRCU-A-CB (Split System: Heat Pump with Remote Outdoor Unit-Air-Source) | Centrally-Ducted | 38MURAQ36AB3* | PL36H210P299 | 59SC6A080M17**16 | 35600 | 16 | 10 | 8.1 | 36800 | 34600 | 94.02% | 1.98
214629346 | 2.97 | Yes | CARRIER | HRCU-A-CB (Split System: Heat Pump with Remote Outdoor Unit-Air-Source) | Centrally-Ducted | 38MURAQ36AB3* | PL36H210P749 | 59SU5B100M21**22 | 35600 | 16 | 10 | 8.1 | 36800 | 34600 | 94.02% | 1.9
214629337 | 2.97 | Yes | CARRIER | HRCU-A-CB (Split System: Heat Pump with Remote Outdoor Unit-Air-Source) | Centrally-Ducted | 38MURAQ36AB3* | PL36H210P749 | 59SU5B100M21**20 | 35600 | 16 | 10 | 8.1 | 36800 | 34800 | 94.57% | 1.9
214629340 | 2.97 | Yes | CARRIER | HRCU-A-CB (Split System: Heat Pump with Remote Outdoor Unit-Air-Source) | Centrally-Ducted | 38MURAQ36AB3* | C36A***L159 | 59SU5B100M21**20 | 35600 | 16 | 10 | 8.1 | 36800 | 34800 | 94.57% | 1.9
214629244 | 2.97 | Yes | CARRIER | HRCU-A-CB (Split System: Heat Pump with Remote Outdoor Unit-Air-Source) | Centrally-Ducted | 38MURAQ36AB3* | C36A***L159 | 59SC6A080M21**20 | 35600 | 16 | 10 | 8.1 | 36800 | 34800 | 94.57% | 1.9
214629241 | 2.97 | Yes | CARRIER | HRCU-A-CB (Split System: Heat Pump with Remote Outdoor Unit-Air-Source) | Centrally-Ducted | 38MURAQ36AB3* | PL36H210P749 | 59SC6A080M21**20 | 35600 | 16 | 10 | 8.1 | 36800 | 34800 | 94.57% | 1.9
214629349 | 2.97 | Yes | CARRIER | HRCU-A-CB (Split System: Heat Pump with Remote Outdoor Unit-Air-Source) | Centrally-Ducted | 38MURAQ36AB3* | C36A***L159 | 59SU5B100M21**22 | 35600 | 16 | 10 | 8.1 | 36800 | 34600 | 94.02% | 1.9
211225775 | 2.97 | No | CARRIER | HRCU-A-CB (Split System: Heat Pump with Remote Outdoor Unit-Air-Source) | Centrally-Ducted | 38MURAQ36AB3* | CAP**4221AL* | 58S(B,C)*A070E17**12 | 35600 | 15.2 | 9.5 | 8.1 | 39500 | 35200 | 89.11% | 1.88
211225924 | 2.97 | Yes | CARRIER | HRCU-A-CB (Split System: Heat Pump with Remote Outdoor Unit-Air-Source) | Centrally-Ducted | 38MURAQ36AB3* | CAP**4821AL* | 58SP*A070V17**16 | 35600 | 16 | 10 | 8.1 | 37800 | 34600 | 91.53% | 2.04
211225941 | 2.97 | Yes | CARRIER | HRCU-A-CB (Split System: Heat Pump with Remote Outdoor Unit-Air-Source) | Centrally-Ducted | 38MURAQ36AB3* | CAP**4821AL* | 59SC2D100E21**20 | 35600 | 16.5 | 10 | 8.5 | 37800 | 34600 | 91.53% | 2.04
211226058 | 2.97 | Yes | CARRIER | HRCU-A-CB (Split System: Heat Pump with Remote Outdoor Unit-Air-Source) | Centrally-Ducted | 38MURAQ36AB3* | CNPV*4821AL* | 59SC5B080E17**16 | 35600 | 15.5 | 10 | 8.1 | 38500 | 35000 | 90.91% | 2
213076270 | 2.97 | Yes | CARRIER | HRCU-A-CB (Split System: Heat Pump with Remote Outdoor Unit-Air-Source) | Centrally-Ducted | 38MURAQ36AB3* | CAP**4224AL* | 59SU5B100M21**22 | 35600 | 16.5 | 10 | 8.1 | 38500 | 35000 | 90.91% | 1.9
213075898 | 2.97 | Yes | CARRIER | HRCU-A-CB (Split System: Heat Pump with Remote Outdoor Unit-Air-Source) | Centrally-Ducted | 38MURAQ36AB3* | CAP**4221AL* | 59SU5B100M21**20 | 35600 | 16 | 10 | 8.1 | 38500 | 35200 | 91.43% | 1.9
213076573 | 2.97 | Yes | CARRIER | HRCU-A-CB (Split System: Heat Pump with Remote Outdoor Unit-Air-Source) | Centrally-Ducted | 38MURAQ36AB3* | CNPV*4821AL* | 58TP*B070V17**16 | 35600 | 16 | 10 | 8.1 | 38500 | 35000 | 90.91% | 1.98
213076624 | 2.97 | Yes | CARRIER | HRCU-A-CB (Split System: Heat Pump with Remote Outdoor Unit-Air-Source) | Centrally-Ducted | 38MURAQ36AB3* | CNPV*4821AL* | 58TP*B090V17**16 | 35600 | 16.5 | 10 | 8.1 | 38500 | 35000 | 90.91% | 1.98
213076261 | 2.97 | Yes | CARRIER | HRCU-A-CB (Split System: Heat Pump with Remote Outdoor Unit-Air-Source) | Centrally-Ducted | 38MURAQ36AB3* | CAP**4221AL* | 59SU5B100M21**22 | 35600 | 16.5 | 10 | 8.1 | 38500 | 35000 | 90.91% | 1.9
213077115 | 2.97 | Yes | CARRIER | HRCU-A-CB (Split System: Heat Pump with Remote Outdoor Unit-Air-Source) | Centrally-Ducted | 38MURAQ36AB3* | CNPV*4821AL* | 59SP6B080V21**20 | 35600 | 16.5 | 10 | 8.1 | 38500 | 34800 | 90.39% | 1.98
213075910 | 2.97 | Yes | CARRIER | HRCU-A-CB (Split System: Heat Pump with Remote Outdoor Unit-Air-Source) | Centrally-Ducted | 38MURAQ36AB3* | CAP**4224AL* | 59SU5B100M21**20 | 35600 | 16 | 10 | 8.1 | 38500 | 35200 | 91.43% | 1.9
213076694 | 2.97 | Yes | CARRIER | HRCU-A-CB (Split System: Heat Pump with Remote Outdoor Unit-Air-Source) | Centrally-Ducted | 38MURAQ36AB3* | CNPV*4221AL* | 58TP*B090V21**20 | 35600 | 15.5 | 10 | 8.1 | 39000 | 35200 | 90.26% | 1.9
213077025 | 2.97 | Yes | CARRIER | HRCU-A-CB (Split System: Heat Pump with Remote Outdoor Unit-Air-Source) | Centrally-Ducted | 38MURAQ36AB3* | CNPV*4821AL* | 59SP6B080V17**16 | 35600 | 16 | 10 | 8.1 | 38500 | 35000 | 90.91% | 1.98
213077461 | 2.97 | Yes | CARRIER | HRCU-A-CB (Split System: Heat Pump with Remote Outdoor Unit-Air-Source) | Centrally-Ducted | 38MURAQ36AB3* | CNPV*4821AL* | 59TP6C080V17**16 | 35600 | 16 | 10 | 8.1 | 38500 | 35000 | 90.91% | 1.98
213076616 | 2.97 | Yes | CARRIER | HRCU-A-CB (Split System: Heat Pump with Remote Outdoor Unit-Air-Source) | Centrally-Ducted | 38MURAQ36AB3* | CNPV*4217AL* | 58TP*B090V17**16 | 35600 | 16 | 10 | 8.1 | 38500 | 35000 | 90.91% | 1.94
213076751 | 2.97 | Yes | CARRIER | HRCU-A-CB (Split System: Heat Pump with Remote Outdoor Unit-Air-Source) | Centrally-Ducted | 38MURAQ36AB3* | CAP**4221AL* | 58TP*B110V21**22 | 35600 | 16 | 10 | 8.1 | 38500 | 35200 | 91.43% | 1.9
213077055 | 2.97 | Yes | CARRIER | HRCU-A-CB (Split System: Heat Pump with Remote Outdoor Unit-Air-Source) | Centrally-Ducted | 38MURAQ36AB3* | CAP**4221AL* | 59SP6B080V21**20 | 35600 | 16 | 10 | 8.1 | 38500 | 35200 | 91.43% | 1.9
213077125 | 2.97 | Yes | CARRIER | HRCU-A-CB (Split System: Heat Pump with Remote Outdoor Unit-Air-Source) | Centrally-Ducted | 38MURAQ36AB3* | CNPV*4824AL* | 59SP6B080V21**20 | 35600 | 16.5 | 10 | 8.1 | 38500 | 34800 | 90.39% | 1.98
213079261 | 2.97 | Yes | CARRIER | HRCU-A-CB (Split System: Heat Pump with Remote Outdoor Unit-Air-Source) | Centrally-Ducted | 38MURAQ36AB3* | CAP**4821AL* | 58SU*B100M21**20 | 35600 | 16 | 10 | 8.5 | 38000 | 34600 | 91.05% | 2.04
213077573 | 2.97 | Yes | CARRIER | HRCU-A-CB (Split System: Heat Pump with Remote Outdoor Unit-Air-Source) | Centrally-Ducted | 38MURAQ36AB3* | CNPV*4824AL* | 59TP6C080V21**20 | 35600 | 16.5 | 10 | 8.1 | 38500 | 34800 | 90.39% | 1.98
213080159 | 2.97 | Yes | CARRIER | HRCU-A-CB (Split System: Heat Pump with Remote Outdoor Unit-Air-Source) | Centrally-Ducted | 38MURAQ36AB3* | CAP**4221AL* | 59SC6A080M21**20 | 35600 | 16 | 10 | 8.1 | 38500 | 35200 | 91.43% | 1.9
213077496 | 2.97 | Yes | CARRIER | HRCU-A-CB (Split System: Heat Pump with Remote Outdoor Unit-Air-Source) | Centrally-Ducted | 38MURAQ36AB3* | CAP**4221AL* | 59TP6C080V21**20 | 35600 | 16 | 10 | 8.1 | 38500 | 35200 | 91.43% | 1.9
213080572 | 2.97 | No | CARRIER | HRCU-A-CB (Split System: Heat Pump with Remote Outdoor Unit-Air-Source) | Centrally-Ducted | 38MURAQ36AB3* | CAP**4821AL* | 59SU5B040M17**12 | 35600 | 15.2 | 9.5 | 8.1 | 38000 | 34800 | 91.58% | 2.02
213079363 | 2.97 | Yes | CARRIER | HRCU-A-CB (Split System: Heat Pump with Remote Outdoor Unit-Air-Source) | Centrally-Ducted | 38MURAQ36AB3* | CNPV*4217AL* | 59SC2E060M14**12 | 35600 | 15.5 | 10 | 8.1 | 38500 | 35200 | 91.43% | 1.94
213080099 | 2.97 | Yes | CARRIER | HRCU-A-CB (Split System: Heat Pump with Remote Outdoor Unit-Air-Source) | Centrally-Ducted | 38MURAQ36AB3* | CNPV*4217AL* | 59SC6A080M17**16 | 35600 | 15.5 | 10 | 8.1 | 38500 | 35200 | 91.43% | 1.94
213077562 | 2.97 | Yes | CARRIER | HRCU-A-CB (Split System: Heat Pump with Remote Outdoor Unit-Air-Source) | Centrally-Ducted | 38MURAQ36AB3* | CNPV*4821AL* | 59TP6C080V21**20 | 35600 | 16.5 | 10 | 8.1 | 38500 | 34800 | 90.39% | 1.98
213079603 | 2.97 | Yes | CARRIER | HRCU-A-CB (Split System: Heat Pump with Remote Outdoor Unit-Air-Source) | Centrally-Ducted | 38MURAQ36AB3* | CNPV*4217AL* | 59SC2E080M17**16 | 35600 | 16 | 10 | 8.1 | 38500 | 35000 | 90.91% | 1.94
213078351 | 2.97 | Yes | CARRIER | HRCU-A-CB (Split System: Heat Pump with Remote Outdoor Unit-Air-Source) | Centrally-Ducted | 38MURAQ36AB3* | CNPV*4217AL* | 58S(B,C)*B090M17**14 | 35600 | 16 | 10 | 8.1 | 38500 | 35000 | 90.91% | 1.94
213078735 | 2.97 | Yes | CARRIER | HRCU-A-CB (Split System: Heat Pump with Remote Outdoor Unit-Air-Source) | Centrally-Ducted | 38MURAQ36AB3* | CAP**4224AL* | 58S(B,C)*B110M24**20 | 35600 | 16.5 | 10 | 8.1 | 38500 | 35000 | 90.91% | 1.9
213080123 | 2.97 | Yes | CARRIER | HRCU-A-CB (Split System: Heat Pump with Remote Outdoor Unit-Air-Source) | Centrally-Ducted | 38MURAQ36AB3* | CNPV*4821AL* | 59SC6A080M17**16 | 35600 | 16 | 10 | 8.1 | 38500 | 35000 | 90.91% | 1.98
213080764 | 2.97 | Yes | CARRIER | HRCU-A-CB (Split System: Heat Pump with Remote Outdoor Unit-Air-Source) | Centrally-Ducted | 38MURAQ36AB3* | CNPV*4821AL* | 59SU5B060M17**16 | 35600 | 16 | 10 | 8.1 | 38500 | 35000 | 90.91% | 1.98
213077462 | 2.97 | Yes | CARRIER | HRCU-A-CB (Split System: Heat Pump with Remote Outdoor Unit-Air-Source) | Centrally-Ducted | 38MURAQ36AB3* | CNPV*4821AL* | GG96VTAB48080B** | 35600 | 16 | 10 | 8.1 | 38500 | 35000 | 90.91% | 1.98
213078022 | 2.97 | Yes | CARRIER | HRCU-A-CB (Split System: Heat Pump with Remote Outdoor Unit-Air-Source) | Centrally-Ducted | 38MURAQ36AB3* | CNPV*4821AL* | 58S(B,C)*B070M17**12 | 35600 | 16.5 | 10 | 8.1 | 38500 | 34800 | 90.39% | 1.98
213080171 | 2.97 | Yes | CARRIER | HRCU-A-CB (Split System: Heat Pump with Remote Outdoor Unit-Air-Source) | Centrally-Ducted | 38MURAQ36AB3* | CAP**4224AL* | 59SC6A080M21**20 | 35600 | 16 | 10 | 8.1 | 38500 | 35200 | 91.43% | 1.9
213079273 | 2.97 | Yes | CARRIER | HRCU-A-CB (Split System: Heat Pump with Remote Outdoor Unit-Air-Source) | Centrally-Ducted | 38MURAQ36AB3* | CAP**4824AL* | 58SU*B100M21**20 | 35600 | 16 | 10 | 8.5 | 38000 | 34600 | 91.05% | 2.04
213080524 | 2.97 | No | CARRIER | HRCU-A-CB (Split System: Heat Pump with Remote Outdoor Unit-Air-Source) | Centrally-Ducted | 38MURAQ36AB3* | CAP**3717AL* | 59SU5B040M17**12 | 35600 | 15.2 | 9.5 | 8.1 | 38500 | 35200 | 91.43% | 1.98
214280306 | 2.97 | No | CARRIER | HRCU-A-CB (Split System: Heat Pump with Remote Outdoor Unit-Air-Source) | Centrally-Ducted | 38MURAQ36AB3* | CAP**4821AL* | 59SC6A060M17**16 | 35600 | 15.5 | 9.5 | 8.5 | 38000 | 34800 | 91.58% | 2.04
212970686 | 2.97 | Yes | CARRIER | HRCU-A-CB (Split System: Heat Pump with Remote Outdoor Unit-Air-Source) | Centrally-Ducted | 38MURAQ36AB3* | CAP**4821AL* | 58SP*B090V21**20 | 35600 | 16.5 | 10 | 8.5 | 39000 | 34600 | 88.72% | 2.02
212971874 | 2.97 | Yes | CARRIER | HRCU-A-CB (Split System: Heat Pump with Remote Outdoor Unit-Air-Source) | Centrally-Ducted | 38MURAQ36AB3* | CAP**4821AL* | 58TP*B070V17**16 | 35600 | 16 | 10 | 8.5 | 37800 | 34800 | 92.06% | 2.02
212970456 | 2.97 | Yes | CARRIER | HRCU-A-CB (Split System: Heat Pump with Remote Outdoor Unit-Air-Source) | Centrally-Ducted | 38MURAQ36AB3* | CNPV*4217AL* | 58SP*B070V17**16 | 35600 | 15.5 | 10 | 8.1 | 38500 | 35000 | 90.91% | 1.94
212978963 | 2.97 | Yes | CARRIER | HRCU-A-CB (Split System: Heat Pump with Remote Outdoor Unit-Air-Source) | Centrally-Ducted | 38MURAQ36AB3* | CAP**4821AL* | 58S(B,C)*B070M17**16 | 35600 | 16 | 10 | 8.1 | 37800 | 34600 | 91.53% | 2
212983869 | 2.97 | Yes | CARRIER | HRCU-A-CB (Split System: Heat Pump with Remote Outdoor Unit-Air-Source) | Centrally-Ducted | 38MURAQ36AB3* | CAP**4821AL* | 59SC2E060M17**14 | 35600 | 16 | 10 | 8.5 | 37800 | 34800 | 92.06% | 2.02
212979411 | 2.97 | Yes | CARRIER | HRCU-A-CB (Split System: Heat Pump with Remote Outdoor Unit-Air-Source) | Centrally-Ducted | 38MURAQ36AB3* | CAP**4824AL* | 58S(B,C)*B070M21**16 | 35600 | 16.5 | 10 | 8.5 | 37800 | 34600 | 91.53% | 2
212981532 | 2.97 | Yes | CARRIER | HRCU-A-CB (Split System: Heat Pump with Remote Outdoor Unit-Air-Source) | Centrally-Ducted | 38MURAQ36AB3* | CAP**4821AL* | 58SU*B040M17**12 | 35600 | 16 | 10 | 8.5 | 37800 | 34600 | 91.53% | 2.04
212982084 | 2.97 | Yes | CARRIER | HRCU-A-CB (Split System: Heat Pump with Remote Outdoor Unit-Air-Source) | Centrally-Ducted | 38MURAQ36AB3* | CAP**4821AL* | 58SU*B060M17**16 | 35600 | 16.5 | 10 | 8.5 | 37800 | 34600 | 91.53% | 2.06
212980156 | 2.97 | Yes | CARRIER | HRCU-A-CB (Split System: Heat Pump with Remote Outdoor Unit-Air-Source) | Centrally-Ducted | 38MURAQ36AB3* | CAP**4821AL* | 58S(B,C)*B090M21**16 | 35600 | 16.5 | 10 | 8.5 | 37800 | 34600 | 91.53% | 2.02
212972230 | 2.97 | Yes | CARRIER | HRCU-A-CB (Split System: Heat Pump with Remote Outdoor Unit-Air-Source) | Centrally-Ducted | 38MURAQ36AB3* | CAP**4821AL* | 58TP*B090V21**20 | 35600 | 16.5 | 10 | 8.5 | 37800 | 34600 | 91.53% | 2.02
212982600 | 2.97 | Yes | CARRIER | HRCU-A-CB (Split System: Heat Pump with Remote Outdoor Unit-Air-Source) | Centrally-Ducted | 38MURAQ36AB3* | CAP**4824AL* | 58SU*B080M21**20 | 35600 | 16.5 | 10 | 8.5 | 37800 | 34600 | 91.53% | 2.06
212980167 | 2.97 | Yes | CARRIER | HRCU-A-CB (Split System: Heat Pump with Remote Outdoor Unit-Air-Source) | Centrally-Ducted | 38MURAQ36AB3* | CAP**4824AL* | 58S(B,C)*B090M21**16 | 35600 | 16.5 | 10 | 8.5 | 37800 | 34600 | 91.53% | 2.02
212984939 | 2.97 | Yes | CARRIER | HRCU-A-CB (Split System: Heat Pump with Remote Outdoor Unit-Air-Source) | Centrally-Ducted | 38MURAQ36AB3* | CAP**4821AL* | 59SC2E080M21**20 | 35600 | 16.5 | 10 | 8.5 | 37800 | 34600 | 91.53% | 2.02
212989501 | 2.97 | Yes | CARRIER | HRCU-A-CB (Split System: Heat Pump with Remote Outdoor Unit-Air-Source) | Centrally-Ducted | 38MURAQ36AB3* | CAP**4824AL* | 59SU5B080M21**20 | 35600 | 16.5 | 10 | 8.5 | 37800 | 34600 | 91.53% | 2.02
212988215 | 2.97 | Yes | CARRIER | HRCU-A-CB (Split System: Heat Pump with Remote Outdoor Unit-Air-Source) | Centrally-Ducted | 38MURAQ36AB3* | CAP**4821AL* | 59SC6A100M21**22 | 35600 | 16 | 10 | 8.5 | 37800 | 34600 | 91.53% | 2.04
212988317 | 2.97 | Yes | CARRIER | HRCU-A-CB (Split System: Heat Pump with Remote Outdoor Unit-Air-Source) | Centrally-Ducted | 38MURAQ36AB3* | CAP**4824AL* | 59SC6A120M24**22 | 35600 | 16.5 | 10 | 8.5 | 37800 | 34600 | 91.53% | 2.02
212989489 | 2.97 | Yes | CARRIER | HRCU-A-CB (Split System: Heat Pump with Remote Outdoor Unit-Air-Source) | Centrally-Ducted | 38MURAQ36AB3* | CAP**4821AL* | 59SU5B080M21**20 | 35600 | 16.5 | 10 | 8.5 | 37800 | 34600 | 91.53% | 2.02
212988401 | 2.97 | Yes | CARRIER | HRCU-A-CB (Split System: Heat Pump with Remote Outdoor Unit-Air-Source) | Centrally-Ducted | 38MURAQ36AB3* | CAP**4824AL* | 59SC6A140M24**22 | 35600 | 16.5 | 10 | 8.5 | 37800 | 34600 | 91.53% | 2.02
212977250 | 2.97 | Yes | CARRIER | HRCU-A-CB (Split System: Heat Pump with Remote Outdoor Unit-Air-Source) | Centrally-Ducted | 38MURAQ36AB3* | CAP**4824AL* | 59TP6C120V24**22 | 35600 | 16.5 | 10 | 8.5 | 37800 | 34600 | 91.53% | 2.02
212977251 | 2.97 | Yes | CARRIER | HRCU-A-CB (Split System: Heat Pump with Remote Outdoor Unit-Air-Source) | Centrally-Ducted | 38MURAQ36AB3* | CAP**4824AL* | GG96VTAB66120D** | 35600 | 16.5 | 10 | 8.5 | 37800 | 34600 | 91.53% | 2.02
213608465 | 2.97 | No | CARRIER | HRCU-A-C (Split System: Heat Pump with Remote Outdoor Unit with No Indoor Fan --Air Source) | Centrally-Ducted | 38MURAQ36AB3 | H,PG8J936+TD |  | 35600 | 15.2 | 9.5 | 8.45 | 36400 | 31200 | 85.71% | 1.82
213078000 | 2.97 | Yes | CARRIER | HRCU-A-CB (Split System: Heat Pump with Remote Outdoor Unit-Air-Source) | Centrally-Ducted | 38MURAQ36AB3* | CNPV*4217AL* | 58S(B,C)*B070M17**12 | 35600 | 16 | 10 | 8.1 | 38500 | 35000 | 90.91% | 1.94
213078787 | 2.97 | Yes | CARRIER | HRCU-A-CB (Split System: Heat Pump with Remote Outdoor Unit-Air-Source) | Centrally-Ducted | 38MURAQ36AB3* | CAP**4224AL* | 58S(B,C)*B155M24**20 | 35600 | 16.5 | 10 | 8.1 | 38500 | 35000 | 90.91% | 1.9
214772022 | 2.97 | Yes | CARRIER | HRCU-A-CB (Split System: Heat Pump with Remote Outdoor Unit-Air-Source) | Centrally-Ducted | 38MURAQ36AB3* | V,C36H210P749 | 59TP6C080V21**20 | 35600 | 16 | 10 | 8.1 | 36800 | 34800 | 94.57% | 1.9
214384718 | 2.97 | Yes | CARRIER | HRCU-A-CB (Split System: Heat Pump with Remote Outdoor Unit-Air-Source) | Centrally-Ducted | 38MURAQ36AB3* | C36A***L719 | 59TP6C080V21**20 | 35600 | 16 | 10 | 8.1 | 36800 | 34800 | 94.57% | 1.9
213147041 | 2.97 | No | CARRIER | HRCU-A-CB (Split System: Heat Pump with Remote Outdoor Unit-Air-Source) | Centrally-Ducted | 38MURAQ36AB3* | C36A***L129+AEFE4B* |  | 35600 | 16 | 9.5 | 8.1 | 36800 | 34400 | 93.48% | 2
213147040 | 2.97 | No | CARRIER | HRCU-A-CB (Split System: Heat Pump with Remote Outdoor Unit-Air-Source) | Centrally-Ducted | 38MURAQ36AB3* | V,C36H***P429+AEFE3A* |  | 35600 | 15.2 | 9.5 | 8.1 | 36800 | 34400 | 93.48% | 2
213311607 | 2.97 | No | CARRIER | HRCU-A-CB (Split System: Heat Pump with Remote Outdoor Unit-Air-Source) | Centrally-Ducted | 38MURAQ36AB3* | V36H***P429+CBPE3A* |  | 35600 | 15.2 | 9.5 | 8.1 | 36800 | 34400 | 93.48% | 2
213311608 | 2.97 | No | CARRIER | HRCU-A-CB (Split System: Heat Pump with Remote Outdoor Unit-Air-Source) | Centrally-Ducted | 38MURAQ36AB3* | C36A***L129+CBPE4B* |  | 35600 | 16 | 9.5 | 8.1 | 36800 | 34400 | 93.48% | 2
212383319 | 2.97 | Yes | COMFORTMAKER | HRCU-A-CB (Split System: Heat Pump with Remote Outdoor Unit-Air-Source) | Centrally-Ducted | DLCURAH36ABK | EA*4X36L21A* | *80ES(N,L)0902120A* | 35600 | 16 | 10 | 8.1 | 39500 | 35200 | 89.11% | 1.84
212383485 | 2.97 | Yes | COMFORTMAKER | HRCU-A-CB (Split System: Heat Pump with Remote Outdoor Unit-Air-Source) | Centrally-Ducted | DLCURAH36ABK | EA*4X48L21A* | *80ES(N,L)0701716A* | 35600 | 16 | 10 | 8.5 | 37800 | 34600 | 91.53% | 2.04
212383001 | 2.97 | No | COMFORTMAKER | HRCU-A-CB (Split System: Heat Pump with Remote Outdoor Unit-Air-Source) | Centrally-Ducted | DLCURAH36ABK | EA*4X36L17A* | *80ES(N,L)0901714A* | 35600 | 15.5 | 9.5 | 8.1 | 39500 | 35200 | 89.11% | 1.84
212383075 | 2.97 | No | COMFORTMAKER | HRCU-A-CB (Split System: Heat Pump with Remote Outdoor Unit-Air-Source) | Centrally-Ducted | DLCURAH36ABK | EA*4X36L17A* | *80ESU0601716A | 35600 | 15.5 | 9.5 | 8.1 | 39500 | 35200 | 89.11% | 1.84
212383293 | 2.97 | No | COMFORTMAKER | HRCU-A-CB (Split System: Heat Pump with Remote Outdoor Unit-Air-Source) | Centrally-Ducted | DLCURAH36ABK | EA*4X36L21A* | *80ES(N,L)0901714A* | 35600 | 15.5 | 9.5 | 8.1 | 39500 | 35200 | 89.11% | 1.84
212384329 | 2.97 | Yes | COMFORTMAKER | HRCU-A-CB (Split System: Heat Pump with Remote Outdoor Unit-Air-Source) | Centrally-Ducted | DLCURAH36ABK | END4X42L17** | *92ESN0801716A* | 35600 | 16 | 10 | 8.1 | 39000 | 35000 | 89.74% | 1.96
212383306 | 2.97 | Yes | COMFORTMAKER | HRCU-A-CB (Split System: Heat Pump with Remote Outdoor Unit-Air-Source) | Centrally-Ducted | DLCURAH36ABK | EA*4X36L21A* | *80ES(N,L)0902116A* | 35600 | 16 | 10 | 8.1 | 39500 | 35200 | 89.11% | 1.84
211228063 | 2.97 | Yes | COMFORTMAKER | HRCU-A-CB (Split System: Heat Pump with Remote Outdoor Unit-Air-Source) | Centrally-Ducted | DLCURAH36ABK | EA*4X42L24A* | *96VSN1002120A* | 35600 | 16 | 10 | 8.1 | 38500 | 35000 | 90.91% | 1.9
211227613 | 2.97 | Yes | COMFORTMAKER | HRCU-A-CB (Split System: Heat Pump with Remote Outdoor Unit-Air-Source) | Centrally-Ducted | DLCURAH36ABK | EA*4X42L21A* | *96VSN0802120A* | 35600 | 16 | 10 | 8.1 | 38500 | 35000 | 90.91% | 1.88
211226372 | 2.97 | No | COMFORTMAKER | HRCU-A-CB (Split System: Heat Pump with Remote Outdoor Unit-Air-Source) | Centrally-Ducted | DLCURAH36ABK | EA*4X36L21A* | *95ESN1002120A* | 35600 | 15.5 | 9.5 | 8.1 | 39500 | 35200 | 89.11% | 1.84
211228986 | 2.97 | Yes | COMFORTMAKER | HRCU-A-CB (Split System: Heat Pump with Remote Outdoor Unit-Air-Source) | Centrally-Ducted | DLCURAH36ABK | EA*4X48L21A* | *92ESN0802120A* | 35600 | 16.5 | 10 | 8.5 | 37800 | 34600 | 91.53% | 2.04
211226413 | 2.97 | No | COMFORTMAKER | HRCU-A-CB (Split System: Heat Pump with Remote Outdoor Unit-Air-Source) | Centrally-Ducted | DLCURAH36ABK | EA*4X36L21A* | *96VTN1002120A* | 35600 | 15.5 | 9.5 | 8.1 | 39500 | 35200 | 89.11% | 1.84
211229402 | 2.97 | Yes | COMFORTMAKER | HRCU-A-CB (Split System: Heat Pump with Remote Outdoor Unit-Air-Source) | Centrally-Ducted | DLCURAH36ABK | EA*4X48L24A* | *80VTL0902120A* | 35600 | 16.5 | 10 | 8.1 | 37800 | 34600 | 91.53% | 2.04
211227840 | 2.97 | Yes | COMFORTMAKER | HRCU-A-CB (Split System: Heat Pump with Remote Outdoor Unit-Air-Source) | Centrally-Ducted | DLCURAH36ABK | EA*4X42L24A* | *80ES(N,L)1352420A* | 35600 | 16 | 10 | 8.1 | 38500 | 35000 | 90.91% | 1.9
211227622 | 2.97 | Yes | COMFORTMAKER | HRCU-A-CB (Split System: Heat Pump with Remote Outdoor Unit-Air-Source) | Centrally-Ducted | DLCURAH36ABK | EA*4X42L21A* | *96VSN1002120A* | 35600 | 16 | 10 | 8.1 | 38500 | 35000 | 90.91% | 1.88
211227299 | 2.97 | No | COMFORTMAKER | HRCU-A-CB (Split System: Heat Pump with Remote Outdoor Unit-Air-Source) | Centrally-Ducted | DLCURAH36ABK | EA*4X42L21A* | *80ES(N,L)0701712A* | 35600 | 15.2 | 9.5 | 8.1 | 39500 | 35200 | 89.11% | 1.88
211228142 | 2.97 | Yes | COMFORTMAKER | HRCU-A-CB (Split System: Heat Pump with Remote Outdoor Unit-Air-Source) | Centrally-Ducted | DLCURAH36ABK | EA*4X42L24A* | *96VTN1202422A* | 35600 | 16 | 10 | 8.1 | 38500 | 35000 | 90.91% | 1.88
211229672 | 2.97 | Yes | COMFORTMAKER | HRCU-A-CB (Split System: Heat Pump with Remote Outdoor Unit-Air-Source) | Centrally-Ducted | DLCURAH36ABK | END4X42L17** | *80VTL0701716A* | 35600 | 16 | 10 | 8.1 | 38500 | 35000 | 90.91% | 1.96
211228833 | 2.97 | Yes | COMFORTMAKER | HRCU-A-CB (Split System: Heat Pump with Remote Outdoor Unit-Air-Source) | Centrally-Ducted | DLCURAH36ABK | EA*4X48L21A* | *80VSL0701716A* | 35600 | 16 | 10 | 8.1 | 37800 | 34600 | 91.53% | 2.04
211229352 | 2.97 | Yes | COMFORTMAKER | HRCU-A-CB (Split System: Heat Pump with Remote Outdoor Unit-Air-Source) | Centrally-Ducted | DLCURAH36ABK | EA*4X48L24A* | *80VSL0902120A* | 35600 | 16.5 | 10 | 8.1 | 37800 | 34600 | 91.53% | 2.04
211228054 | 2.97 | Yes | COMFORTMAKER | HRCU-A-CB (Split System: Heat Pump with Remote Outdoor Unit-Air-Source) | Centrally-Ducted | DLCURAH36ABK | EA*4X42L24A* | *96VSN0802120A* | 35600 | 16 | 10 | 8.1 | 38500 | 35000 | 90.91% | 1.9
211230176 | 2.97 | Yes | COMFORTMAKER | HRCU-A-CB (Split System: Heat Pump with Remote Outdoor Unit-Air-Source) | Centrally-Ducted | DLCURAH36ABK | EN(A,D,W)4X48L21** | *95ESN0801716A* | 35600 | 15.5 | 10 | 8.1 | 38500 | 35000 | 90.91% | 2
211229595 | 2.97 | Yes | COMFORTMAKER | HRCU-A-CB (Split System: Heat Pump with Remote Outdoor Unit-Air-Source) | Centrally-Ducted | DLCURAH36ABK | EA*4X48L24A* | *96VTN0802120A* | 35600 | 16 | 10 | 8.1 | 37800 | 34600 | 91.53% | 2.02
211229453 | 2.97 | Yes | COMFORTMAKER | HRCU-A-CB (Split System: Heat Pump with Remote Outdoor Unit-Air-Source) | Centrally-Ducted | DLCURAH36ABK | EA*4X48L24A* | *92ESN1002120A* | 35600 | 16.5 | 10 | 8.5 | 37800 | 34600 | 91.53% | 2.04
211230353 | 2.97 | Yes | COMFORTMAKER | HRCU-A-CB (Split System: Heat Pump with Remote Outdoor Unit-Air-Source) | Centrally-Ducted | DLCURAH36ABK | EN(A,D,W)4X48L21** | OLV098A12* | 35600 | 15.2 | 10 | 8.1 | 38500 | 35000 | 90.91% | 2
211228997 | 2.97 | Yes | COMFORTMAKER | HRCU-A-CB (Split System: Heat Pump with Remote Outdoor Unit-Air-Source) | Centrally-Ducted | DLCURAH36ABK | EA*4X48L21A* | *92ESN1002120A* | 35600 | 16.5 | 10 | 8.5 | 37800 | 34600 | 91.53% | 2.04
211227909 | 2.97 | Yes | COMFORTMAKER | HRCU-A-CB (Split System: Heat Pump with Remote Outdoor Unit-Air-Source) | Centrally-Ducted | DLCURAH36ABK | EA*4X42L24A* | *80ESU1002120A* | 35600 | 16 | 10 | 8.1 | 38500 | 35000 | 90.91% | 1.88
211229115 | 2.97 | Yes | COMFORTMAKER | HRCU-A-CB (Split System: Heat Pump with Remote Outdoor Unit-Air-Source) | Centrally-Ducted | DLCURAH36ABK | EA*4X48L21A* | *95ESU0601716A* | 35600 | 16 | 10 | 8.5 | 38500 | 34600 | 89.87% | 2.04
211228824 | 2.97 | No | COMFORTMAKER | HRCU-A-CB (Split System: Heat Pump with Remote Outdoor Unit-Air-Source) | Centrally-Ducted | DLCURAH36ABK | EA*4X48L21A* | *80VSL0451716A* | 35600 | 15.5 | 9.5 | 8.1 | 38500 | 34800 | 90.39% | 2.04
211229213 | 2.97 | No | COMFORTMAKER | HRCU-A-CB (Split System: Heat Pump with Remote Outdoor Unit-Air-Source) | Centrally-Ducted | DLCURAH36ABK | EA*4X48L21A* | OMV098J12* | 35600 | 15.2 | 9.5 | 8.1 | 38500 | 34800 | 90.39% | 2.04
211229087 | 2.97 | Yes | COMFORTMAKER | HRCU-A-CB (Split System: Heat Pump with Remote Outdoor Unit-Air-Source) | Centrally-Ducted | DLCURAH36ABK | EA*4X48L21A* | *96VSN0801716A* | 35600 | 16 | 10 | 8.1 | 38500 | 34600 | 89.87% | 2.04
211228741 | 2.97 | No | COMFORTMAKER | HRCU-A-CB (Split System: Heat Pump with Remote Outdoor Unit-Air-Source) | Centrally-Ducted | DLCURAH36ABK | EA*4X48L21A* | *80ES(N,L)0451712A* | 35600 | 15.5 | 9.5 | 8.1 | 38500 | 34800 | 90.39% | 2.04
211230031 | 2.97 | Yes | COMFORTMAKER | HRCU-A-CB (Split System: Heat Pump with Remote Outdoor Unit-Air-Source) | Centrally-Ducted | DLCURAH36ABK | EN(A,D,W)4X48L21** | *80ESU0601716A | 35600 | 16.5 | 10 | 8.1 | 38500 | 34800 | 90.39% | 2
211230226 | 2.97 | Yes | COMFORTMAKER | HRCU-A-CB (Split System: Heat Pump with Remote Outdoor Unit-Air-Source) | Centrally-Ducted | DLCURAH36ABK | EN(A,D,W)4X48L21** | *96VSN0601714A* | 35600 | 15.5 | 10 | 8.1 | 38500 | 35000 | 90.91% | 2
211229222 | 2.97 | No | COMFORTMAKER | HRCU-A-CB (Split System: Heat Pump with Remote Outdoor Unit-Air-Source) | Centrally-Ducted | DLCURAH36ABK | EA*4X48L21A* | OMV112K14A | 35600 | 15.5 | 9.5 | 8.1 | 38500 | 34800 | 90.39% | 2.04
211230325 | 2.97 | Yes | COMFORTMAKER | HRCU-A-CB (Split System: Heat Pump with Remote Outdoor Unit-Air-Source) | Centrally-Ducted | DLCURAH36ABK | EN(A,D,W)4X48L21** | *96VTN0802120A* | 35600 | 16 | 10 | 8.1 | 38500 | 34800 | 90.39% | 2
211230165 | 2.97 | Yes | COMFORTMAKER | HRCU-A-CB (Split System: Heat Pump with Remote Outdoor Unit-Air-Source) | Centrally-Ducted | DLCURAH36ABK | EN(A,D,W)4X48L21** | *95ESN0601714A* | 35600 | 15.5 | 10 | 8.1 | 38500 | 35000 | 90.91% | 2
211230753 | 2.97 | Yes | COMFORTMAKER | HRCU-A-CB (Split System: Heat Pump with Remote Outdoor Unit-Air-Source) | Centrally-Ducted | DLCURAH36ABK | EN(A,D)4X48L24** | *96VTN0802120A* | 35600 | 16 | 10 | 8.1 | 38500 | 34800 | 90.39% | 2
213075903 | 2.97 | Yes | COMFORTMAKER | HRCU-A-CB (Split System: Heat Pump with Remote Outdoor Unit-Air-Source) | Centrally-Ducted | DLCURAH36ABK | EA*4X42L21A* | *95MSU1002120A* | 35600 | 16 | 10 | 8.1 | 38500 | 35200 | 91.43% | 1.9
213076265 | 2.97 | Yes | COMFORTMAKER | HRCU-A-CB (Split System: Heat Pump with Remote Outdoor Unit-Air-Source) | Centrally-Ducted | DLCURAH36ABK | EA*4X42L21A* | *95MSU1002122A* | 35600 | 16.5 | 10 | 8.1 | 38500 | 35000 | 90.91% | 1.9
213076756 | 2.97 | Yes | COMFORTMAKER | HRCU-A-CB (Split System: Heat Pump with Remote Outdoor Unit-Air-Source) | Centrally-Ducted | DLCURAH36ABK | EA*4X42L21A* | *80VTL1102122B* | 35600 | 16 | 10 | 8.1 | 38500 | 35200 | 91.43% | 1.9
213078356 | 2.97 | Yes | COMFORTMAKER | HRCU-A-CB (Split System: Heat Pump with Remote Outdoor Unit-Air-Source) | Centrally-Ducted | DLCURAH36ABK | END4X42L17** | *80MS(N,L)0901714A* | 35600 | 16 | 10 | 8.1 | 38500 | 35000 | 90.91% | 1.94
213078792 | 2.97 | Yes | COMFORTMAKER | HRCU-A-CB (Split System: Heat Pump with Remote Outdoor Unit-Air-Source) | Centrally-Ducted | DLCURAH36ABK | EA*4X42L24A* | *80MS(N,L)1552420A* | 35600 | 16.5 | 10 | 8.1 | 38500 | 35000 | 90.91% | 1.9
213077059 | 2.97 | Yes | COMFORTMAKER | HRCU-A-CB (Split System: Heat Pump with Remote Outdoor Unit-Air-Source) | Centrally-Ducted | DLCURAH36ABK | EA*4X42L21A* | *96VSN0802120B* | 35600 | 16 | 10 | 8.1 | 38500 | 35200 | 91.43% | 1.9
213076578 | 2.97 | Yes | COMFORTMAKER | HRCU-A-CB (Split System: Heat Pump with Remote Outdoor Unit-Air-Source) | Centrally-Ducted | DLCURAH36ABK | EN(A,D,W)4X48L21** | *80VTL0701716B* | 35600 | 16 | 10 | 8.1 | 38500 | 35000 | 90.91% | 1.98
213077467 | 2.97 | Yes | COMFORTMAKER | HRCU-A-CB (Split System: Heat Pump with Remote Outdoor Unit-Air-Source) | Centrally-Ducted | DLCURAH36ABK | EN(A,D,W)4X48L21** | *96VTN0801716B* | 35600 | 16 | 10 | 8.1 | 38500 | 35000 | 90.91% | 1.98
213075915 | 2.97 | Yes | COMFORTMAKER | HRCU-A-CB (Split System: Heat Pump with Remote Outdoor Unit-Air-Source) | Centrally-Ducted | DLCURAH36ABK | EA*4X42L24A* | *95MSU1002120A* | 35600 | 16 | 10 | 8.1 | 38500 | 35200 | 91.43% | 1.9
213076274 | 2.97 | Yes | COMFORTMAKER | HRCU-A-CB (Split System: Heat Pump with Remote Outdoor Unit-Air-Source) | Centrally-Ducted | DLCURAH36ABK | EA*4X42L24A* | *95MSU1002122A* | 35600 | 16.5 | 10 | 8.1 | 38500 | 35000 | 90.91% | 1.9
213078005 | 2.97 | Yes | COMFORTMAKER | HRCU-A-CB (Split System: Heat Pump with Remote Outdoor Unit-Air-Source) | Centrally-Ducted | DLCURAH36ABK | END4X42L17** | *80MS(N,L)0701712A* | 35600 | 16 | 10 | 8.1 | 38500 | 35000 | 90.91% | 1.94
213078027 | 2.97 | Yes | COMFORTMAKER | HRCU-A-CB (Split System: Heat Pump with Remote Outdoor Unit-Air-Source) | Centrally-Ducted | DLCURAH36ABK | EN(A,D,W)4X48L21** | *80MS(N,L)0701712A* | 35600 | 16.5 | 10 | 8.1 | 38500 | 34800 | 90.39% | 1.98
213079146 | 2.97 | Yes | COMFORTMAKER | HRCU-A-CB (Split System: Heat Pump with Remote Outdoor Unit-Air-Source) | Centrally-Ducted | DLCURAH36ABK | EA*4X48L21A* | *80MSU0601716A* | 35600 | 16.5 | 10 | 8.5 | 37800 | 34600 | 91.53% | 2.06
213079278 | 2.97 | Yes | COMFORTMAKER | HRCU-A-CB (Split System: Heat Pump with Remote Outdoor Unit-Air-Source) | Centrally-Ducted | DLCURAH36ABK | EA*4X48L24A* | *80MSU0802120A* | 35600 | 16.5 | 10 | 8.5 | 37800 | 34600 | 91.53% | 2.06
211228765 | 2.97 | Yes | COMFORTMAKER | HRCU-A-CB (Split System: Heat Pump with Remote Outdoor Unit-Air-Source) | Centrally-Ducted | DLCURAH36ABK | EA*4X48L21A* | *80ES(N,L)0702116A* | 35600 | 16.5 | 10 | 8.5 | 37800 | 34600 | 91.53% | 2.04
213077567 | 2.97 | Yes | COMFORTMAKER | HRCU-A-CB (Split System: Heat Pump with Remote Outdoor Unit-Air-Source) | Centrally-Ducted | DLCURAH36ABK | EN(A,D,W)4X48L21** | *96VTN0802120B* | 35600 | 16.5 | 10 | 8.1 | 38500 | 34800 | 90.39% | 1.98
213077119 | 2.97 | Yes | COMFORTMAKER | HRCU-A-CB (Split System: Heat Pump with Remote Outdoor Unit-Air-Source) | Centrally-Ducted | DLCURAH36ABK | EN(A,D,W)4X48L21** | *96VSN0802120B* | 35600 | 16.5 | 10 | 8.1 | 38500 | 34800 | 90.39% | 1.98
213077578 | 2.97 | Yes | COMFORTMAKER | HRCU-A-CB (Split System: Heat Pump with Remote Outdoor Unit-Air-Source) | Centrally-Ducted | DLCURAH36ABK | EN(A,D)4X48L24** | *96VTN0802120B* | 35600 | 16.5 | 10 | 8.1 | 38500 | 34800 | 90.39% | 1.98
213077029 | 2.97 | Yes | COMFORTMAKER | HRCU-A-CB (Split System: Heat Pump with Remote Outdoor Unit-Air-Source) | Centrally-Ducted | DLCURAH36ABK | EN(A,D,W)4X48L21** | *96VSN0801716B* | 35600 | 16 | 10 | 8.1 | 38500 | 35000 | 90.91% | 1.98
213077129 | 2.97 | Yes | COMFORTMAKER | HRCU-A-CB (Split System: Heat Pump with Remote Outdoor Unit-Air-Source) | Centrally-Ducted | DLCURAH36ABK | EN(A,D)4X48L24** | *96VSN0802120B* | 35600 | 16.5 | 10 | 8.1 | 38500 | 34800 | 90.39% | 1.98
213077501 | 2.97 | Yes | COMFORTMAKER | HRCU-A-CB (Split System: Heat Pump with Remote Outdoor Unit-Air-Source) | Centrally-Ducted | DLCURAH36ABK | EA*4X42L21A* | *96VTN0802120B* | 35600 | 16 | 10 | 8.1 | 38500 | 35200 | 91.43% | 1.9
213079608 | 2.97 | Yes | COMFORTMAKER | HRCU-A-CB (Split System: Heat Pump with Remote Outdoor Unit-Air-Source) | Centrally-Ducted | DLCURAH36ABK | END4X42L17** | *92MSN0801716A* | 35600 | 16 | 10 | 8.1 | 38500 | 35000 | 90.91% | 1.94
213080128 | 2.97 | Yes | COMFORTMAKER | HRCU-A-CB (Split System: Heat Pump with Remote Outdoor Unit-Air-Source) | Centrally-Ducted | DLCURAH36ABK | EN(A,D,W)4X48L21** | *96MSN0801716A* | 35600 | 16 | 10 | 8.1 | 38500 | 35000 | 90.91% | 1.98
213080577 | 2.97 | No | COMFORTMAKER | HRCU-A-CB (Split System: Heat Pump with Remote Outdoor Unit-Air-Source) | Centrally-Ducted | DLCURAH36ABK | EA*4X48L21A* | *95MSU0401712A* | 35600 | 15.2 | 9.5 | 8.1 | 38000 | 34800 | 91.58% | 2.02
213080104 | 2.97 | Yes | COMFORTMAKER | HRCU-A-CB (Split System: Heat Pump with Remote Outdoor Unit-Air-Source) | Centrally-Ducted | DLCURAH36ABK | END4X42L17** | *96MSN0801716A* | 35600 | 15.5 | 10 | 8.1 | 38500 | 35200 | 91.43% | 1.94
213076699 | 2.97 | Yes | COMFORTMAKER | HRCU-A-CB (Split System: Heat Pump with Remote Outdoor Unit-Air-Source) | Centrally-Ducted | DLCURAH36ABK | EN(A,D,W)4X42L21** | *80VTL0902120B* | 35600 | 15.5 | 10 | 8.1 | 39000 | 35200 | 90.26% | 1.9
213080176 | 2.97 | Yes | COMFORTMAKER | HRCU-A-CB (Split System: Heat Pump with Remote Outdoor Unit-Air-Source) | Centrally-Ducted | DLCURAH36ABK | EA*4X42L24A* | *96MSN0802120A* | 35600 | 16 | 10 | 8.1 | 38500 | 35200 | 91.43% | 1.9
213078740 | 2.97 | Yes | COMFORTMAKER | HRCU-A-CB (Split System: Heat Pump with Remote Outdoor Unit-Air-Source) | Centrally-Ducted | DLCURAH36ABK | EA*4X42L24A* | *80MS(N,L)1102420A* | 35600 | 16.5 | 10 | 8.1 | 38500 | 35000 | 90.91% | 1.9
213079368 | 2.97 | Yes | COMFORTMAKER | HRCU-A-CB (Split System: Heat Pump with Remote Outdoor Unit-Air-Source) | Centrally-Ducted | DLCURAH36ABK | END4X42L17** | *92MSN0601412A* | 35600 | 15.5 | 10 | 8.1 | 38500 | 35200 | 91.43% | 1.94
213080529 | 2.97 | No | COMFORTMAKER | HRCU-A-CB (Split System: Heat Pump with Remote Outdoor Unit-Air-Source) | Centrally-Ducted | DLCURAH36ABK | EA*4X37L17A* | *95MSU0401712A* | 35600 | 15.2 | 9.5 | 8.1 | 38500 | 35200 | 91.43% | 1.98
213080164 | 2.97 | Yes | COMFORTMAKER | HRCU-A-CB (Split System: Heat Pump with Remote Outdoor Unit-Air-Source) | Centrally-Ducted | DLCURAH36ABK | EA*4X42L21A* | *96MSN0802120A* | 35600 | 16 | 10 | 8.1 | 38500 | 35200 | 91.43% | 1.9
213080769 | 2.97 | Yes | COMFORTMAKER | HRCU-A-CB (Split System: Heat Pump with Remote Outdoor Unit-Air-Source) | Centrally-Ducted | DLCURAH36ABK | EN(A,D,W)4X48L21** | *95MSU0601716A* | 35600 | 16 | 10 | 8.1 | 38500 | 35000 | 90.91% | 1.98
212972235 | 2.97 | Yes | COMFORTMAKER | HRCU-A-CB (Split System: Heat Pump with Remote Outdoor Unit-Air-Source) | Centrally-Ducted | DLCURAH36ABK | EA*4X48L21A* | *80VTL0902120B* | 35600 | 16.5 | 10 | 8.5 | 37800 | 34600 | 91.53% | 2.02
212977256 | 2.97 | Yes | COMFORTMAKER | HRCU-A-CB (Split System: Heat Pump with Remote Outdoor Unit-Air-Source) | Centrally-Ducted | DLCURAH36ABK | EA*4X48L24A* | *96VTN1202422B* | 35600 | 16.5 | 10 | 8.5 | 37800 | 34600 | 91.53% | 2.02
212970460 | 2.97 | Yes | COMFORTMAKER | HRCU-A-CB (Split System: Heat Pump with Remote Outdoor Unit-Air-Source) | Centrally-Ducted | DLCURAH36ABK | END4X42L17** | *80VSL0701716B* | 35600 | 15.5 | 10 | 8.1 | 38000 | 35000 | 92.11% | 1.94
212979416 | 2.97 | Yes | COMFORTMAKER | HRCU-A-CB (Split System: Heat Pump with Remote Outdoor Unit-Air-Source) | Centrally-Ducted | DLCURAH36ABK | EA*4X48L24A* | *80MS(N,L)0702116A* | 35600 | 16.5 | 10 | 8.5 | 37800 | 34600 | 91.53% | 2
212978968 | 2.97 | Yes | COMFORTMAKER | HRCU-A-CB (Split System: Heat Pump with Remote Outdoor Unit-Air-Source) | Centrally-Ducted | DLCURAH36ABK | EA*4X48L21A* | *80MS(N,L)0701716A* | 35600 | 16 | 10 | 8.1 | 37800 | 34600 | 91.53% | 2
212983874 | 2.97 | Yes | COMFORTMAKER | HRCU-A-CB (Split System: Heat Pump with Remote Outdoor Unit-Air-Source) | Centrally-Ducted | DLCURAH36ABK | EA*4X48L21A* | *92MSN0601714A* | 35600 | 16 | 10 | 8.5 | 37800 | 34800 | 92.06% | 2.02
212980172 | 2.97 | Yes | COMFORTMAKER | HRCU-A-CB (Split System: Heat Pump with Remote Outdoor Unit-Air-Source) | Centrally-Ducted | DLCURAH36ABK | EA*4X48L24A* | *80MS(N,L)0902116A* | 35600 | 16.5 | 10 | 8.5 | 37800 | 34600 | 91.53% | 2.02
212982089 | 2.97 | Yes | COMFORTMAKER | HRCU-A-CB (Split System: Heat Pump with Remote Outdoor Unit-Air-Source) | Centrally-Ducted | DLCURAH36ABK | EA*4X48L21A* | *80MSU0401712A* | 35600 | 16 | 10 | 8.5 | 37800 | 34600 | 91.53% | 2.04
212984944 | 2.97 | Yes | COMFORTMAKER | HRCU-A-CB (Split System: Heat Pump with Remote Outdoor Unit-Air-Source) | Centrally-Ducted | DLCURAH36ABK | EA*4X48L21A* | *92MSN0802120A* | 35600 | 16.5 | 10 | 8.5 | 37800 | 34600 | 91.53% | 2.02
212980161 | 2.97 | Yes | COMFORTMAKER | HRCU-A-CB (Split System: Heat Pump with Remote Outdoor Unit-Air-Source) | Centrally-Ducted | DLCURAH36ABK | EA*4X48L21A* | *80MS(N,L)0902116A* | 35600 | 16.5 | 10 | 8.5 | 37800 | 34600 | 91.53% | 2.02
212988219 | 2.97 | Yes | COMFORTMAKER | HRCU-A-CB (Split System: Heat Pump with Remote Outdoor Unit-Air-Source) | Centrally-Ducted | DLCURAH36ABK | EA*4X48L21A* | *96MSN1002122A* | 35600 | 16 | 10 | 8.5 | 37800 | 34600 | 91.53% | 2.04
212981537 | 2.97 | Yes | COMFORTMAKER | HRCU-A-CB (Split System: Heat Pump with Remote Outdoor Unit-Air-Source) | Centrally-Ducted | DLCURAH36ABK | EA*4X48L21A* | *80MSU1002120A* | 35600 | 16 | 10 | 8.5 | 38000 | 34600 | 91.05% | 2.04
212988406 | 2.97 | Yes | COMFORTMAKER | HRCU-A-CB (Split System: Heat Pump with Remote Outdoor Unit-Air-Source) | Centrally-Ducted | DLCURAH36ABK | EA*4X48L24A* | *96MSN1402422A* | 35600 | 16.5 | 10 | 8.5 | 37800 | 34600 | 91.53% | 2.02
212989494 | 2.97 | Yes | COMFORTMAKER | HRCU-A-CB (Split System: Heat Pump with Remote Outdoor Unit-Air-Source) | Centrally-Ducted | DLCURAH36ABK | EA*4X48L21A* | *95MSU0802120A* | 35600 | 16.5 | 10 | 8.5 | 37800 | 34600 | 91.53% | 2.02
212989506 | 2.97 | Yes | COMFORTMAKER | HRCU-A-CB (Split System: Heat Pump with Remote Outdoor Unit-Air-Source) | Centrally-Ducted | DLCURAH36ABK | EA*4X48L24A* | *95MSU0802120A* | 35600 | 16.5 | 10 | 8.5 | 37800 | 34600 | 91.53% | 2.02
212982605 | 2.97 | Yes | COMFORTMAKER | HRCU-A-CB (Split System: Heat Pump with Remote Outdoor Unit-Air-Source) | Centrally-Ducted | DLCURAH36ABK | EA*4X48L24A* | *80MSU0601716A* | 35600 | 17 | 10 | 8.5 | 37800 | 34600 | 91.53% | 2.02
212988322 | 2.97 | Yes | COMFORTMAKER | HRCU-A-CB (Split System: Heat Pump with Remote Outdoor Unit-Air-Source) | Centrally-Ducted | DLCURAH36ABK | EA*4X48L24A* | *96MSN1202422A* | 35600 | 16.5 | 10 | 8.5 | 37800 | 34600 | 91.53% | 2.02
212970690 | 2.97 | Yes | COMFORTMAKER | HRCU-A-CB (Split System: Heat Pump with Remote Outdoor Unit-Air-Source) | Centrally-Ducted | DLCURAH36ABK | EA*4X48L21A* | *80VSL0902120B* | 35600 | 16.5 | 10 | 8.5 | 38500 | 34600 | 89.87% | 2.02
212971879 | 2.97 | Yes | COMFORTMAKER | HRCU-A-CB (Split System: Heat Pump with Remote Outdoor Unit-Air-Source) | Centrally-Ducted | DLCURAH36ABK | EA*4X48L21A* | *80VTL0701716B* | 35600 | 16 | 10 | 8.5 | 37800 | 34800 | 92.06% | 2.02
214229452 | 2.97 | Yes | COMFORTMAKER | HRCU-A-CB (Split System: Heat Pump with Remote Outdoor Unit-Air-Source) | Centrally-Ducted | DLCURAH36ABK | EA*4X48L24A* | *80MSU1002120A* | 35600 | 16 | 10 | 8.5 | 38000 | 34600 | 91.05% | 2.04
214280312 | 2.97 | No | COMFORTMAKER | HRCU-A-CB (Split System: Heat Pump with Remote Outdoor Unit-Air-Source) | Centrally-Ducted | DLCURAH36ABK | EA*4X48L21A* | *96MSN0601716A* | 35600 | 15.5 | 9.5 | 8.5 | 38000 | 34800 | 91.58% | 2.04
212383294 | 2.97 | No | DAY & NIGHT | HRCU-A-CB (Split System: Heat Pump with Remote Outdoor Unit-Air-Source) | Centrally-Ducted | DLCURAH36ABK | EA*4X36L21A* | *80ES(N,L)0901714A* | 35600 | 15.5 | 9.5 | 8.1 | 39500 | 35200 | 89.11% | 1.84
212384330 | 2.97 | Yes | DAY & NIGHT | HRCU-A-CB (Split System: Heat Pump with Remote Outdoor Unit-Air-Source) | Centrally-Ducted | DLCURAH36ABK | END4X42L17** | *92ESN0801716A* | 35600 | 16 | 10 | 8.1 | 39000 | 35000 | 89.74% | 1.96
212383076 | 2.97 | No | DAY & NIGHT | HRCU-A-CB (Split System: Heat Pump with Remote Outdoor Unit-Air-Source) | Centrally-Ducted | DLCURAH36ABK | EA*4X36L17A* | *80ESU0601716A | 35600 | 15.5 | 9.5 | 8.1 | 39500 | 35200 | 89.11% | 1.84
212383486 | 2.97 | Yes | DAY & NIGHT | HRCU-A-CB (Split System: Heat Pump with Remote Outdoor Unit-Air-Source) | Centrally-Ducted | DLCURAH36ABK | EA*4X48L21A* | *80ES(N,L)0701716A* | 35600 | 16 | 10 | 8.5 | 37800 | 34600 | 91.53% | 2.04
212383002 | 2.97 | No | DAY & NIGHT | HRCU-A-CB (Split System: Heat Pump with Remote Outdoor Unit-Air-Source) | Centrally-Ducted | DLCURAH36ABK | EA*4X36L17A* | *80ES(N,L)0901714A* | 35600 | 15.5 | 9.5 | 8.1 | 39500 | 35200 | 89.11% | 1.84
212383320 | 2.97 | Yes | DAY & NIGHT | HRCU-A-CB (Split System: Heat Pump with Remote Outdoor Unit-Air-Source) | Centrally-Ducted | DLCURAH36ABK | EA*4X36L21A* | *80ES(N,L)0902120A* | 35600 | 16 | 10 | 8.1 | 39500 | 35200 | 89.11% | 1.84
212383307 | 2.97 | Yes | DAY & NIGHT | HRCU-A-CB (Split System: Heat Pump with Remote Outdoor Unit-Air-Source) | Centrally-Ducted | DLCURAH36ABK | EA*4X36L21A* | *80ES(N,L)0902116A* | 35600 | 16 | 10 | 8.1 | 39500 | 35200 | 89.11% | 1.84
211228064 | 2.97 | Yes | DAY & NIGHT | HRCU-A-CB (Split System: Heat Pump with Remote Outdoor Unit-Air-Source) | Centrally-Ducted | DLCURAH36ABK | EA*4X42L24A* | *96VSN1002120A* | 35600 | 16 | 10 | 8.1 | 38500 | 35000 | 90.91% | 1.9
211229116 | 2.97 | Yes | DAY & NIGHT | HRCU-A-CB (Split System: Heat Pump with Remote Outdoor Unit-Air-Source) | Centrally-Ducted | DLCURAH36ABK | EA*4X48L21A* | *95ESU0601716A* | 35600 | 16 | 10 | 8.5 | 38500 | 34600 | 89.87% | 2.04
211227623 | 2.97 | Yes | DAY & NIGHT | HRCU-A-CB (Split System: Heat Pump with Remote Outdoor Unit-Air-Source) | Centrally-Ducted | DLCURAH36ABK | EA*4X42L21A* | *96VSN1002120A* | 35600 | 16 | 10 | 8.1 | 38500 | 35000 | 90.91% | 1.88
211228742 | 2.97 | No | DAY & NIGHT | HRCU-A-CB (Split System: Heat Pump with Remote Outdoor Unit-Air-Source) | Centrally-Ducted | DLCURAH36ABK | EA*4X48L21A* | *80ES(N,L)0451712A* | 35600 | 15.5 | 9.5 | 8.1 | 38500 | 34800 | 90.39% | 2.04
211227614 | 2.97 | Yes | DAY & NIGHT | HRCU-A-CB (Split System: Heat Pump with Remote Outdoor Unit-Air-Source) | Centrally-Ducted | DLCURAH36ABK | EA*4X42L21A* | *96VSN0802120A* | 35600 | 16 | 10 | 8.1 | 38500 | 35000 | 90.91% | 1.88
211228825 | 2.97 | No | DAY & NIGHT | HRCU-A-CB (Split System: Heat Pump with Remote Outdoor Unit-Air-Source) | Centrally-Ducted | DLCURAH36ABK | EA*4X48L21A* | *80VSL0451716A* | 35600 | 15.5 | 9.5 | 8.1 | 38500 | 34800 | 90.39% | 2.04
211229353 | 2.97 | Yes | DAY & NIGHT | HRCU-A-CB (Split System: Heat Pump with Remote Outdoor Unit-Air-Source) | Centrally-Ducted | DLCURAH36ABK | EA*4X48L24A* | *80VSL0902120A* | 35600 | 16.5 | 10 | 8.1 | 37800 | 34600 | 91.53% | 2.04
211228143 | 2.97 | Yes | DAY & NIGHT | HRCU-A-CB (Split System: Heat Pump with Remote Outdoor Unit-Air-Source) | Centrally-Ducted | DLCURAH36ABK | EA*4X42L24A* | *96VTN1202422A* | 35600 | 16 | 10 | 8.1 | 38500 | 35000 | 90.91% | 1.88
211230354 | 2.97 | Yes | DAY & NIGHT | HRCU-A-CB (Split System: Heat Pump with Remote Outdoor Unit-Air-Source) | Centrally-Ducted | DLCURAH36ABK | EN(A,D,W)4X48L21** | OLV098A12* | 35600 | 15.2 | 10 | 8.1 | 38500 | 35000 | 90.91% | 2
211226373 | 2.97 | No | DAY & NIGHT | HRCU-A-CB (Split System: Heat Pump with Remote Outdoor Unit-Air-Source) | Centrally-Ducted | DLCURAH36ABK | EA*4X36L21A* | *95ESN1002120A* | 35600 | 15.5 | 9.5 | 8.1 | 39500 | 35200 | 89.11% | 1.84
211230177 | 2.97 | Yes | DAY & NIGHT | HRCU-A-CB (Split System: Heat Pump with Remote Outdoor Unit-Air-Source) | Centrally-Ducted | DLCURAH36ABK | EN(A,D,W)4X48L21** | *95ESN0801716A* | 35600 | 15.5 | 10 | 8.1 | 38500 | 35000 | 90.91% | 2
211226414 | 2.97 | No | DAY & NIGHT | HRCU-A-CB (Split System: Heat Pump with Remote Outdoor Unit-Air-Source) | Centrally-Ducted | DLCURAH36ABK | EA*4X36L21A* | *96VTN1002120A* | 35600 | 15.5 | 9.5 | 8.1 | 39500 | 35200 | 89.11% | 1.84
211228998 | 2.97 | Yes | DAY & NIGHT | HRCU-A-CB (Split System: Heat Pump with Remote Outdoor Unit-Air-Source) | Centrally-Ducted | DLCURAH36ABK | EA*4X48L21A* | *92ESN1002120A* | 35600 | 16.5 | 10 | 8.5 | 37800 | 34600 | 91.53% | 2.04
211229214 | 2.97 | No | DAY & NIGHT | HRCU-A-CB (Split System: Heat Pump with Remote Outdoor Unit-Air-Source) | Centrally-Ducted | DLCURAH36ABK | EA*4X48L21A* | OMV098J12* | 35600 | 15.2 | 9.5 | 8.1 | 38500 | 34800 | 90.39% | 2.04
211230227 | 2.97 | Yes | DAY & NIGHT | HRCU-A-CB (Split System: Heat Pump with Remote Outdoor Unit-Air-Source) | Centrally-Ducted | DLCURAH36ABK | EN(A,D,W)4X48L21** | *96VSN0601714A* | 35600 | 15.5 | 10 | 8.1 | 38500 | 35000 | 90.91% | 2
211227300 | 2.97 | No | DAY & NIGHT | HRCU-A-CB (Split System: Heat Pump with Remote Outdoor Unit-Air-Source) | Centrally-Ducted | DLCURAH36ABK | EA*4X42L21A* | *80ES(N,L)0701712A* | 35600 | 15.2 | 9.5 | 8.1 | 39500 | 35200 | 89.11% | 1.88
211229088 | 2.97 | Yes | DAY & NIGHT | HRCU-A-CB (Split System: Heat Pump with Remote Outdoor Unit-Air-Source) | Centrally-Ducted | DLCURAH36ABK | EA*4X48L21A* | *96VSN0801716A* | 35600 | 16 | 10 | 8.1 | 38500 | 34600 | 89.87% | 2.04
211228055 | 2.97 | Yes | DAY & NIGHT | HRCU-A-CB (Split System: Heat Pump with Remote Outdoor Unit-Air-Source) | Centrally-Ducted | DLCURAH36ABK | EA*4X42L24A* | *96VSN0802120A* | 35600 | 16 | 10 | 8.1 | 38500 | 35000 | 90.91% | 1.9
211229596 | 2.97 | Yes | DAY & NIGHT | HRCU-A-CB (Split System: Heat Pump with Remote Outdoor Unit-Air-Source) | Centrally-Ducted | DLCURAH36ABK | EA*4X48L24A* | *96VTN0802120A* | 35600 | 16 | 10 | 8.1 | 37800 | 34600 | 91.53% | 2.02
211230166 | 2.97 | Yes | DAY & NIGHT | HRCU-A-CB (Split System: Heat Pump with Remote Outdoor Unit-Air-Source) | Centrally-Ducted | DLCURAH36ABK | EN(A,D,W)4X48L21** | *95ESN0601714A* | 35600 | 15.5 | 10 | 8.1 | 38500 | 35000 | 90.91% | 2
211229673 | 2.97 | Yes | DAY & NIGHT | HRCU-A-CB (Split System: Heat Pump with Remote Outdoor Unit-Air-Source) | Centrally-Ducted | DLCURAH36ABK | END4X42L17** | *80VTL0701716A* | 35600 | 16 | 10 | 8.1 | 38500 | 35000 | 90.91% | 1.96
211227841 | 2.97 | Yes | DAY & NIGHT | HRCU-A-CB (Split System: Heat Pump with Remote Outdoor Unit-Air-Source) | Centrally-Ducted | DLCURAH36ABK | EA*4X42L24A* | *80ES(N,L)1352420A* | 35600 | 16 | 10 | 8.1 | 38500 | 35000 | 90.91% | 1.9
212543601 | 2.97 | Yes | DAY & NIGHT | HRCU-A-CB (Split System: Heat Pump with Remote Outdoor Unit-Air-Source) | Centrally-Ducted | DLCURAH36ABK | PL36H210P179 | *96VTN0802120A* | 35600 | 15.2 | 10 | 8.1 | 37400 | 27800 | 74.33% | 2
211227910 | 2.97 | Yes | DAY & NIGHT | HRCU-A-CB (Split System: Heat Pump with Remote Outdoor Unit-Air-Source) | Centrally-Ducted | DLCURAH36ABK | EA*4X42L24A* | *80ESU1002120A* | 35600 | 16 | 10 | 8.1 | 38500 | 35000 | 90.91% | 1.88
211229223 | 2.97 | No | DAY & NIGHT | HRCU-A-CB (Split System: Heat Pump with Remote Outdoor Unit-Air-Source) | Centrally-Ducted | DLCURAH36ABK | EA*4X48L21A* | OMV112K14A | 35600 | 15.5 | 9.5 | 8.1 | 38500 | 34800 | 90.39% | 2.04
211228987 | 2.97 | Yes | DAY & NIGHT | HRCU-A-CB (Split System: Heat Pump with Remote Outdoor Unit-Air-Source) | Centrally-Ducted | DLCURAH36ABK | EA*4X48L21A* | *92ESN0802120A* | 35600 | 16.5 | 10 | 8.5 | 37800 | 34600 | 91.53% | 2.04
211230032 | 2.97 | Yes | DAY & NIGHT | HRCU-A-CB (Split System: Heat Pump with Remote Outdoor Unit-Air-Source) | Centrally-Ducted | DLCURAH36ABK | EN(A,D,W)4X48L21** | *80ESU0601716A | 35600 | 16.5 | 10 | 8.1 | 38500 | 34800 | 90.39% | 2
211229454 | 2.97 | Yes | DAY & NIGHT | HRCU-A-CB (Split System: Heat Pump with Remote Outdoor Unit-Air-Source) | Centrally-Ducted | DLCURAH36ABK | EA*4X48L24A* | *92ESN1002120A* | 35600 | 16.5 | 10 | 8.5 | 37800 | 34600 | 91.53% | 2.04
211230326 | 2.97 | Yes | DAY & NIGHT | HRCU-A-CB (Split System: Heat Pump with Remote Outdoor Unit-Air-Source) | Centrally-Ducted | DLCURAH36ABK | EN(A,D,W)4X48L21** | *96VTN0802120A* | 35600 | 16 | 10 | 8.1 | 38500 | 34800 | 90.39% | 2
213075904 | 2.97 | Yes | DAY & NIGHT | HRCU-A-CB (Split System: Heat Pump with Remote Outdoor Unit-Air-Source) | Centrally-Ducted | DLCURAH36ABK | EA*4X42L21A* | *95MSU1002120A* | 35600 | 16 | 10 | 8.1 | 38500 | 35200 | 91.43% | 1.9
213076275 | 2.97 | Yes | DAY & NIGHT | HRCU-A-CB (Split System: Heat Pump with Remote Outdoor Unit-Air-Source) | Centrally-Ducted | DLCURAH36ABK | EA*4X42L24A* | *95MSU1002122A* | 35600 | 16.5 | 10 | 8.1 | 38500 | 35000 | 90.91% | 1.9
213075916 | 2.97 | Yes | DAY & NIGHT | HRCU-A-CB (Split System: Heat Pump with Remote Outdoor Unit-Air-Source) | Centrally-Ducted | DLCURAH36ABK | EA*4X42L24A* | *95MSU1002120A* | 35600 | 16 | 10 | 8.1 | 38500 | 35200 | 91.43% | 1.9
213076266 | 2.97 | Yes | DAY & NIGHT | HRCU-A-CB (Split System: Heat Pump with Remote Outdoor Unit-Air-Source) | Centrally-Ducted | DLCURAH36ABK | EA*4X42L21A* | *95MSU1002122A* | 35600 | 16.5 | 10 | 8.1 | 38500 | 35000 | 90.91% | 1.9
213076700 | 2.97 | Yes | DAY & NIGHT | HRCU-A-CB (Split System: Heat Pump with Remote Outdoor Unit-Air-Source) | Centrally-Ducted | DLCURAH36ABK | EN(A,D,W)4X42L21** | *80VTL0902120B* | 35600 | 15.5 | 10 | 8.1 | 39000 | 35200 | 90.26% | 1.9
213076757 | 2.97 | Yes | DAY & NIGHT | HRCU-A-CB (Split System: Heat Pump with Remote Outdoor Unit-Air-Source) | Centrally-Ducted | DLCURAH36ABK | EA*4X42L21A* | *80VTL1102122B* | 35600 | 16 | 10 | 8.1 | 38500 | 35200 | 91.43% | 1.9
213077579 | 2.97 | Yes | DAY & NIGHT | HRCU-A-CB (Split System: Heat Pump with Remote Outdoor Unit-Air-Source) | Centrally-Ducted | DLCURAH36ABK | EN(A,D)4X48L24** | *96VTN0802120B* | 35600 | 16.5 | 10 | 8.1 | 38500 | 34800 | 90.39% | 1.98
213078006 | 2.97 | Yes | DAY & NIGHT | HRCU-A-CB (Split System: Heat Pump with Remote Outdoor Unit-Air-Source) | Centrally-Ducted | DLCURAH36ABK | END4X42L17** | *80MS(N,L)0701712A* | 35600 | 16 | 10 | 8.1 | 38500 | 35000 | 90.91% | 1.94
213078028 | 2.97 | Yes | DAY & NIGHT | HRCU-A-CB (Split System: Heat Pump with Remote Outdoor Unit-Air-Source) | Centrally-Ducted | DLCURAH36ABK | EN(A,D,W)4X48L21** | *80MS(N,L)0701712A* | 35600 | 16.5 | 10 | 8.1 | 38500 | 34800 | 90.39% | 1.98
213079147 | 2.97 | Yes | DAY & NIGHT | HRCU-A-CB (Split System: Heat Pump with Remote Outdoor Unit-Air-Source) | Centrally-Ducted | DLCURAH36ABK | EA*4X48L21A* | *80MSU0601716A* | 35600 | 16.5 | 10 | 8.5 | 37800 | 34600 | 91.53% | 2.06
213077502 | 2.97 | Yes | DAY & NIGHT | HRCU-A-CB (Split System: Heat Pump with Remote Outdoor Unit-Air-Source) | Centrally-Ducted | DLCURAH36ABK | EA*4X42L21A* | *96VTN0802120B* | 35600 | 16 | 10 | 8.1 | 38500 | 35200 | 91.43% | 1.9
213079279 | 2.97 | Yes | DAY & NIGHT | HRCU-A-CB (Split System: Heat Pump with Remote Outdoor Unit-Air-Source) | Centrally-Ducted | DLCURAH36ABK | EA*4X48L24A* | *80MSU0802120A* | 35600 | 16.5 | 10 | 8.5 | 37800 | 34600 | 91.53% | 2.06
211228766 | 2.97 | Yes | DAY & NIGHT | HRCU-A-CB (Split System: Heat Pump with Remote Outdoor Unit-Air-Source) | Centrally-Ducted | DLCURAH36ABK | EA*4X48L21A* | *80ES(N,L)0702116A* | 35600 | 16.5 | 10 | 8.5 | 37800 | 34600 | 91.53% | 2.04
211228834 | 2.97 | Yes | DAY & NIGHT | HRCU-A-CB (Split System: Heat Pump with Remote Outdoor Unit-Air-Source) | Centrally-Ducted | DLCURAH36ABK | EA*4X48L21A* | *80VSL0701716A* | 35600 | 16 | 10 | 8.1 | 37800 | 34600 | 91.53% | 2.04
213080177 | 2.97 | Yes | DAY & NIGHT | HRCU-A-CB (Split System: Heat Pump with Remote Outdoor Unit-Air-Source) | Centrally-Ducted | DLCURAH36ABK | EA*4X42L24A* | *96MSN0802120A* | 35600 | 16 | 10 | 8.1 | 38500 | 35200 | 91.43% | 1.9
213080770 | 2.97 | Yes | DAY & NIGHT | HRCU-A-CB (Split System: Heat Pump with Remote Outdoor Unit-Air-Source) | Centrally-Ducted | DLCURAH36ABK | EN(A,D,W)4X48L21** | *95MSU0601716A* | 35600 | 16 | 10 | 8.1 | 38500 | 35000 | 90.91% | 1.98
213078793 | 2.97 | Yes | DAY & NIGHT | HRCU-A-CB (Split System: Heat Pump with Remote Outdoor Unit-Air-Source) | Centrally-Ducted | DLCURAH36ABK | EA*4X42L24A* | *80MS(N,L)1552420A* | 35600 | 16.5 | 10 | 8.1 | 38500 | 35000 | 90.91% | 1.9
213080165 | 2.97 | Yes | DAY & NIGHT | HRCU-A-CB (Split System: Heat Pump with Remote Outdoor Unit-Air-Source) | Centrally-Ducted | DLCURAH36ABK | EA*4X42L21A* | *96MSN0802120A* | 35600 | 16 | 10 | 8.1 | 38500 | 35200 | 91.43% | 1.9
211229403 | 2.97 | Yes | DAY & NIGHT | HRCU-A-CB (Split System: Heat Pump with Remote Outdoor Unit-Air-Source) | Centrally-Ducted | DLCURAH36ABK | EA*4X48L24A* | *80VTL0902120A* | 35600 | 16.5 | 10 | 8.1 | 37800 | 34600 | 91.53% | 2.04
213077120 | 2.97 | Yes | DAY & NIGHT | HRCU-A-CB (Split System: Heat Pump with Remote Outdoor Unit-Air-Source) | Centrally-Ducted | DLCURAH36ABK | EN(A,D,W)4X48L21** | *96VSN0802120B* | 35600 | 16.5 | 10 | 8.1 | 38500 | 34800 | 90.39% | 1.98
213078357 | 2.97 | Yes | DAY & NIGHT | HRCU-A-CB (Split System: Heat Pump with Remote Outdoor Unit-Air-Source) | Centrally-Ducted | DLCURAH36ABK | END4X42L17** | *80MS(N,L)0901714A* | 35600 | 16 | 10 | 8.1 | 38500 | 35000 | 90.91% | 1.94
213078741 | 2.97 | Yes | DAY & NIGHT | HRCU-A-CB (Split System: Heat Pump with Remote Outdoor Unit-Air-Source) | Centrally-Ducted | DLCURAH36ABK | EA*4X42L24A* | *80MS(N,L)1102420A* | 35600 | 16.5 | 10 | 8.1 | 38500 | 35000 | 90.91% | 1.9
213077030 | 2.97 | Yes | DAY & NIGHT | HRCU-A-CB (Split System: Heat Pump with Remote Outdoor Unit-Air-Source) | Centrally-Ducted | DLCURAH36ABK | EN(A,D,W)4X48L21** | *96VSN0801716B* | 35600 | 16 | 10 | 8.1 | 38500 | 35000 | 90.91% | 1.98
213077468 | 2.97 | Yes | DAY & NIGHT | HRCU-A-CB (Split System: Heat Pump with Remote Outdoor Unit-Air-Source) | Centrally-Ducted | DLCURAH36ABK | EN(A,D,W)4X48L21** | *96VTN0801716B* | 35600 | 16 | 10 | 8.1 | 38500 | 35000 | 90.91% | 1.98
213079369 | 2.97 | Yes | DAY & NIGHT | HRCU-A-CB (Split System: Heat Pump with Remote Outdoor Unit-Air-Source) | Centrally-Ducted | DLCURAH36ABK | END4X42L17** | *92MSN0601412A* | 35600 | 15.5 | 10 | 8.1 | 38500 | 35200 | 91.43% | 1.94
213080578 | 2.97 | No | DAY & NIGHT | HRCU-A-CB (Split System: Heat Pump with Remote Outdoor Unit-Air-Source) | Centrally-Ducted | DLCURAH36ABK | EA*4X48L21A* | *95MSU0401712A* | 35600 | 15.2 | 9.5 | 8.1 | 38000 | 34800 | 91.58% | 2.02
213080129 | 2.97 | Yes | DAY & NIGHT | HRCU-A-CB (Split System: Heat Pump with Remote Outdoor Unit-Air-Source) | Centrally-Ducted | DLCURAH36ABK | EN(A,D,W)4X48L21** | *96MSN0801716A* | 35600 | 16 | 10 | 8.1 | 38500 | 35000 | 90.91% | 1.98
213080530 | 2.97 | No | DAY & NIGHT | HRCU-A-CB (Split System: Heat Pump with Remote Outdoor Unit-Air-Source) | Centrally-Ducted | DLCURAH36ABK | EA*4X37L17A* | *95MSU0401712A* | 35600 | 15.2 | 9.5 | 8.1 | 38500 | 35200 | 91.43% | 1.98
213077060 | 2.97 | Yes | DAY & NIGHT | HRCU-A-CB (Split System: Heat Pump with Remote Outdoor Unit-Air-Source) | Centrally-Ducted | DLCURAH36ABK | EA*4X42L21A* | *96VSN0802120B* | 35600 | 16 | 10 | 8.1 | 38500 | 35200 | 91.43% | 1.9
213077130 | 2.97 | Yes | DAY & NIGHT | HRCU-A-CB (Split System: Heat Pump with Remote Outdoor Unit-Air-Source) | Centrally-Ducted | DLCURAH36ABK | EN(A,D)4X48L24** | *96VSN0802120B* | 35600 | 16.5 | 10 | 8.1 | 38500 | 34800 | 90.39% | 1.98
213079609 | 2.97 | Yes | DAY & NIGHT | HRCU-A-CB (Split System: Heat Pump with Remote Outdoor Unit-Air-Source) | Centrally-Ducted | DLCURAH36ABK | END4X42L17** | *92MSN0801716A* | 35600 | 16 | 10 | 8.1 | 38500 | 35000 | 90.91% | 1.94
213080105 | 2.97 | Yes | DAY & NIGHT | HRCU-A-CB (Split System: Heat Pump with Remote Outdoor Unit-Air-Source) | Centrally-Ducted | DLCURAH36ABK | END4X42L17** | *96MSN0801716A* | 35600 | 15.5 | 10 | 8.1 | 38500 | 35200 | 91.43% | 1.94
211230754 | 2.97 | Yes | DAY & NIGHT | HRCU-A-CB (Split System: Heat Pump with Remote Outdoor Unit-Air-Source) | Centrally-Ducted | DLCURAH36ABK | EN(A,D)4X48L24** | *96VTN0802120A* | 35600 | 16 | 10 | 8.1 | 38500 | 34800 | 90.39% | 2
212971880 | 2.97 | Yes | DAY & NIGHT | HRCU-A-CB (Split System: Heat Pump with Remote Outdoor Unit-Air-Source) | Centrally-Ducted | DLCURAH36ABK | EA*4X48L21A* | *80VTL0701716B* | 35600 | 16 | 10 | 8.5 | 37800 | 34800 | 92.06% | 2.02
212972236 | 2.97 | Yes | DAY & NIGHT | HRCU-A-CB (Split System: Heat Pump with Remote Outdoor Unit-Air-Source) | Centrally-Ducted | DLCURAH36ABK | EA*4X48L21A* | *80VTL0902120B* | 35600 | 16.5 | 10 | 8.5 | 37800 | 34600 | 91.53% | 2.02
212970461 | 2.97 | Yes | DAY & NIGHT | HRCU-A-CB (Split System: Heat Pump with Remote Outdoor Unit-Air-Source) | Centrally-Ducted | DLCURAH36ABK | END4X42L17** | *80VSL0701716B* | 35600 | 15.5 | 10 | 8.1 | 38000 | 35000 | 92.11% | 1.94
212970691 | 2.97 | Yes | DAY & NIGHT | HRCU-A-CB (Split System: Heat Pump with Remote Outdoor Unit-Air-Source) | Centrally-Ducted | DLCURAH36ABK | EA*4X48L21A* | *80VSL0902120B* | 35600 | 16.5 | 10 | 8.5 | 38500 | 34600 | 89.87% | 2.02
212979417 | 2.97 | Yes | DAY & NIGHT | HRCU-A-CB (Split System: Heat Pump with Remote Outdoor Unit-Air-Source) | Centrally-Ducted | DLCURAH36ABK | EA*4X48L24A* | *80MS(N,L)0702116A* | 35600 | 16.5 | 10 | 8.5 | 37800 | 34600 | 91.53% | 2
212978969 | 2.97 | Yes | DAY & NIGHT | HRCU-A-CB (Split System: Heat Pump with Remote Outdoor Unit-Air-Source) | Centrally-Ducted | DLCURAH36ABK | EA*4X48L21A* | *80MS(N,L)0701716A* | 35600 | 16 | 10 | 8.1 | 37800 | 34600 | 91.53% | 2
212980162 | 2.97 | Yes | DAY & NIGHT | HRCU-A-CB (Split System: Heat Pump with Remote Outdoor Unit-Air-Source) | Centrally-Ducted | DLCURAH36ABK | EA*4X48L21A* | *80MS(N,L)0902116A* | 35600 | 16.5 | 10 | 8.5 | 37800 | 34600 | 91.53% | 2.02
212977257 | 2.97 | Yes | DAY & NIGHT | HRCU-A-CB (Split System: Heat Pump with Remote Outdoor Unit-Air-Source) | Centrally-Ducted | DLCURAH36ABK | EA*4X48L24A* | *96VTN1202422B* | 35600 | 16.5 | 10 | 8.5 | 37800 | 34600 | 91.53% | 2.02
212980173 | 2.97 | Yes | DAY & NIGHT | HRCU-A-CB (Split System: Heat Pump with Remote Outdoor Unit-Air-Source) | Centrally-Ducted | DLCURAH36ABK | EA*4X48L24A* | *80MS(N,L)0902116A* | 35600 | 16.5 | 10 | 8.5 | 37800 | 34600 | 91.53% | 2.02
212982090 | 2.97 | Yes | DAY & NIGHT | HRCU-A-CB (Split System: Heat Pump with Remote Outdoor Unit-Air-Source) | Centrally-Ducted | DLCURAH36ABK | EA*4X48L21A* | *80MSU0401712A* | 35600 | 16 | 10 | 8.5 | 37800 | 34600 | 91.53% | 2.04
212982606 | 2.97 | Yes | DAY & NIGHT | HRCU-A-CB (Split System: Heat Pump with Remote Outdoor Unit-Air-Source) | Centrally-Ducted | DLCURAH36ABK | EA*4X48L24A* | *80MSU0601716A* | 35600 | 17 | 10 | 8.5 | 37800 | 34600 | 91.53% | 2.02
212981538 | 2.97 | Yes | DAY & NIGHT | HRCU-A-CB (Split System: Heat Pump with Remote Outdoor Unit-Air-Source) | Centrally-Ducted | DLCURAH36ABK | EA*4X48L21A* | *80MSU1002120A* | 35600 | 16 | 10 | 8.5 | 38000 | 34600 | 91.05% | 2.04
212988220 | 2.97 | Yes | DAY & NIGHT | HRCU-A-CB (Split System: Heat Pump with Remote Outdoor Unit-Air-Source) | Centrally-Ducted | DLCURAH36ABK | EA*4X48L21A* | *96MSN1002122A* | 35600 | 16 | 10 | 8.5 | 37800 | 34600 | 91.53% | 2.04
212989495 | 2.97 | Yes | DAY & NIGHT | HRCU-A-CB (Split System: Heat Pump with Remote Outdoor Unit-Air-Source) | Centrally-Ducted | DLCURAH36ABK | EA*4X48L21A* | *95MSU0802120A* | 35600 | 16.5 | 10 | 8.5 | 37800 | 34600 | 91.53% | 2.02
212603267 | 2.97 | Yes | DAY & NIGHT | HRCU-A-CB (Split System: Heat Pump with Remote Outdoor Unit-Air-Source) | Centrally-Ducted | DLCURAH36ABK | FG80936 | *96VSN0801716A* | 35600 | 16 | 10 | 8.1 | 36800 | 34200 | 92.93% | 2.04
212983875 | 2.97 | Yes | DAY & NIGHT | HRCU-A-CB (Split System: Heat Pump with Remote Outdoor Unit-Air-Source) | Centrally-Ducted | DLCURAH36ABK | EA*4X48L21A* | *92MSN0601714A* | 35600 | 16 | 10 | 8.5 | 37800 | 34800 | 92.06% | 2.02
212988323 | 2.97 | Yes | DAY & NIGHT | HRCU-A-CB (Split System: Heat Pump with Remote Outdoor Unit-Air-Source) | Centrally-Ducted | DLCURAH36ABK | EA*4X48L24A* | *96MSN1202422A* | 35600 | 16.5 | 10 | 8.5 | 37800 | 34600 | 91.53% | 2.02
212988407 | 2.97 | Yes | DAY & NIGHT | HRCU-A-CB (Split System: Heat Pump with Remote Outdoor Unit-Air-Source) | Centrally-Ducted | DLCURAH36ABK | EA*4X48L24A* | *96MSN1402422A* | 35600 | 16.5 | 10 | 8.5 | 37800 | 34600 | 91.53% | 2.02
212989507 | 2.97 | Yes | DAY & NIGHT | HRCU-A-CB (Split System: Heat Pump with Remote Outdoor Unit-Air-Source) | Centrally-Ducted | DLCURAH36ABK | EA*4X48L24A* | *95MSU0802120A* | 35600 | 16.5 | 10 | 8.5 | 37800 | 34600 | 91.53% | 2.02
213076579 | 2.97 | Yes | DAY & NIGHT | HRCU-A-CB (Split System: Heat Pump with Remote Outdoor Unit-Air-Source) | Centrally-Ducted | DLCURAH36ABK | EN(A,D,W)4X48L21** | *80VTL0701716B* | 35600 | 16 | 10 | 8.1 | 38500 | 35000 | 90.91% | 1.98
213077568 | 2.97 | Yes | DAY & NIGHT | HRCU-A-CB (Split System: Heat Pump with Remote Outdoor Unit-Air-Source) | Centrally-Ducted | DLCURAH36ABK | EN(A,D,W)4X48L21** | *96VTN0802120B* | 35600 | 16.5 | 10 | 8.1 | 38500 | 34800 | 90.39% | 1.98
214280313 | 2.97 | No | DAY & NIGHT | HRCU-A-CB (Split System: Heat Pump with Remote Outdoor Unit-Air-Source) | Centrally-Ducted | DLCURAH36ABK | EA*4X48L21A* | *96MSN0601716A* | 35600 | 15.5 | 9.5 | 8.5 | 38000 | 34800 | 91.58% | 2.04
214229456 | 2.97 | Yes | DAY & NIGHT | HRCU-A-CB (Split System: Heat Pump with Remote Outdoor Unit-Air-Source) | Centrally-Ducted | DLCURAH36ABK | EA*4X48L24A* | *80MSU1002120A* | 35600 | 16 | 10 | 8.5 | 38000 | 34600 | 91.05% | 2.04
212984945 | 2.97 | Yes | DAY & NIGHT | HRCU-A-CB (Split System: Heat Pump with Remote Outdoor Unit-Air-Source) | Centrally-Ducted | DLCURAH36ABK | EA*4X48L21A* | *92MSN0802120A* | 35600 | 16.5 | 10 | 8.5 | 37800 | 34600 | 91.53% | 2.02
213738540 | 2.97 | Yes | DAY & NIGHT | HRCU-A-CB (Split System: Heat Pump with Remote Outdoor Unit-Air-Source) | Centrally-Ducted | DLCURAH36ABK | FG80936 | *92MSN0601714A* | 35600 | 16 | 10 | 8.5 | 36200 | 34400 | 95.03% | 2.02
213738542 | 2.97 | Yes | DAY & NIGHT | HRCU-A-CB (Split System: Heat Pump with Remote Outdoor Unit-Air-Source) | Centrally-Ducted | DLCURAH36ABK | FG82936 | *92MSN0601714A* | 35600 | 16 | 10 | 8.5 | 36200 | 34400 | 95.03% | 2.02
213738474 | 2.97 | Yes | DAY & NIGHT | HRCU-A-CB (Split System: Heat Pump with Remote Outdoor Unit-Air-Source) | Centrally-Ducted | DLCURAH36ABK | PL36H175P789 | *80MS(N,L)0701712A* | 35600 | 16 | 10 | 8.1 | 36800 | 34600 | 94.02% | 1.94
213738478 | 2.97 | Yes | DAY & NIGHT | HRCU-A-CB (Split System: Heat Pump with Remote Outdoor Unit-Air-Source) | Centrally-Ducted | DLCURAH36ABK | FG81936 | *80MS(N,L)0701712A* | 35600 | 16 | 10 | 8.1 | 36800 | 34600 | 94.02% | 1.94
213738537 | 2.97 | Yes | DAY & NIGHT | HRCU-A-CB (Split System: Heat Pump with Remote Outdoor Unit-Air-Source) | Centrally-Ducted | DLCURAH36ABK | PL36H175P789 | *92MSN0601714A* | 35600 | 16 | 10 | 8.5 | 36200 | 34400 | 95.03% | 2.02
213738539 | 2.97 | Yes | DAY & NIGHT | HRCU-A-CB (Split System: Heat Pump with Remote Outdoor Unit-Air-Source) | Centrally-Ducted | DLCURAH36ABK | PL36H210P179 | *92MSN0601714A* | 35600 | 16 | 10 | 8.5 | 36200 | 34400 | 95.03% | 2.02
213738476 | 2.97 | Yes | DAY & NIGHT | HRCU-A-CB (Split System: Heat Pump with Remote Outdoor Unit-Air-Source) | Centrally-Ducted | DLCURAH36ABK | PL36H210P179 | *80MS(N,L)0701712A* | 35600 | 16 | 10 | 8.1 | 36800 | 34600 | 94.02% | 1.94
213738479 | 2.97 | Yes | DAY & NIGHT | HRCU-A-CB (Split System: Heat Pump with Remote Outdoor Unit-Air-Source) | Centrally-Ducted | DLCURAH36ABK | FG82936 | *80MS(N,L)0701712A* | 35600 | 16 | 10 | 8.1 | 36800 | 34600 | 94.02% | 1.94
213738541 | 2.97 | Yes | DAY & NIGHT | HRCU-A-CB (Split System: Heat Pump with Remote Outdoor Unit-Air-Source) | Centrally-Ducted | DLCURAH36ABK | FG81936 | *92MSN0601714A* | 35600 | 16 | 10 | 8.5 | 36200 | 34400 | 95.03% | 2.02
213738477 | 2.97 | Yes | DAY & NIGHT | HRCU-A-CB (Split System: Heat Pump with Remote Outdoor Unit-Air-Source) | Centrally-Ducted | DLCURAH36ABK | FG80936 | *80MS(N,L)0701712A* | 35600 | 16 | 10 | 8.1 | 36800 | 34600 | 94.02% | 1.94
212383008 | 2.97 | No | GRANDAIRE | HRCU-A-CB (Split System: Heat Pump with Remote Outdoor Unit-Air-Source) | Centrally-Ducted | WDLCURAH36ABK | WLA*364BA* | WFER090B042A* | 35600 | 15.5 | 9.5 | 8.1 | 39500 | 35200 | 89.11% | 1.84
212383326 | 2.97 | Yes | GRANDAIRE | HRCU-A-CB (Split System: Heat Pump with Remote Outdoor Unit-Air-Source) | Centrally-Ducted | WDLCURAH36ABK | WLA*364CA* | WFER090C060A* | 35600 | 16 | 10 | 8.1 | 39500 | 35200 | 89.11% | 1.84
212383325 | 2.97 | Yes | GRANDAIRE | HRCU-A-CB (Split System: Heat Pump with Remote Outdoor Unit-Air-Source) | Centrally-Ducted | WDLCURAH36ABK | WLA*364CA* | WFEL090C060B* | 35600 | 16 | 10 | 8.1 | 39500 | 35200 | 89.11% | 1.84
212383299 | 2.97 | No | GRANDAIRE | HRCU-A-CB (Split System: Heat Pump with Remote Outdoor Unit-Air-Source) | Centrally-Ducted | WDLCURAH36ABK | WLA*364CA* | WFEL090B042B* | 35600 | 15.5 | 9.5 | 8.1 | 39500 | 35200 | 89.11% | 1.84
212384335 | 2.97 | Yes | GRANDAIRE | HRCU-A-CB (Split System: Heat Pump with Remote Outdoor Unit-Air-Source) | Centrally-Ducted | WDLCURAH36ABK | WLNC424BA* | WFAX080B048A* | 35600 | 16 | 10 | 8.1 | 39000 | 35000 | 89.74% | 1.96
212383312 | 2.97 | Yes | GRANDAIRE | HRCU-A-CB (Split System: Heat Pump with Remote Outdoor Unit-Air-Source) | Centrally-Ducted | WDLCURAH36ABK | WLA*364CA* | WFEL090C048B* | 35600 | 16 | 10 | 8.1 | 39500 | 35200 | 89.11% | 1.84
212383491 | 2.97 | Yes | GRANDAIRE | HRCU-A-CB (Split System: Heat Pump with Remote Outdoor Unit-Air-Source) | Centrally-Ducted | WDLCURAH36ABK | WLA*484CA* | WFER070B048A* | 35600 | 16 | 10 | 8.5 | 37800 | 34600 | 91.53% | 2.04
212383081 | 2.97 | No | GRANDAIRE | HRCU-A-CB (Split System: Heat Pump with Remote Outdoor Unit-Air-Source) | Centrally-Ducted | WDLCURAH36ABK | WLA*364BA* | WFEU060B048A* | 35600 | 15.5 | 9.5 | 8.1 | 39500 | 35200 | 89.11% | 1.84
212383007 | 2.97 | No | GRANDAIRE | HRCU-A-CB (Split System: Heat Pump with Remote Outdoor Unit-Air-Source) | Centrally-Ducted | WDLCURAH36ABK | WLA*364BA* | WFEL090B042B* | 35600 | 15.5 | 9.5 | 8.1 | 39500 | 35200 | 89.11% | 1.84
212383300 | 2.97 | No | GRANDAIRE | HRCU-A-CB (Split System: Heat Pump with Remote Outdoor Unit-Air-Source) | Centrally-Ducted | WDLCURAH36ABK | WLA*364CA* | WFER090B042A* | 35600 | 15.5 | 9.5 | 8.1 | 39500 | 35200 | 89.11% | 1.84
212383313 | 2.97 | Yes | GRANDAIRE | HRCU-A-CB (Split System: Heat Pump with Remote Outdoor Unit-Air-Source) | Centrally-Ducted | WDLCURAH36ABK | WLA*364CA* | WFER090C048A* | 35600 | 16 | 10 | 8.1 | 39500 | 35200 | 89.11% | 1.84
211227305 | 2.97 | No | GRANDAIRE | HRCU-A-CB (Split System: Heat Pump with Remote Outdoor Unit-Air-Source) | Centrally-Ducted | WDLCURAH36ABK | WLA*424CA* | WFEL070B036B* | 35600 | 15.2 | 9.5 | 8.1 | 39500 | 35200 | 89.11% | 1.88
211227847 | 2.97 | Yes | GRANDAIRE | HRCU-A-CB (Split System: Heat Pump with Remote Outdoor Unit-Air-Source) | Centrally-Ducted | WDLCURAH36ABK | WLA*424DA* | WFER135D060A* | 35600 | 16 | 10 | 8.1 | 38500 | 35000 | 90.91% | 1.9
211230171 | 2.97 | Yes | GRANDAIRE | HRCU-A-CB (Split System: Heat Pump with Remote Outdoor Unit-Air-Source) | Centrally-Ducted | WDLCURAH36ABK | WLN(C,W)484CA* | WFSX060B042A* | 35600 | 15.5 | 10 | 8.1 | 38500 | 35000 | 90.91% | 2
211227915 | 2.97 | Yes | GRANDAIRE | HRCU-A-CB (Split System: Heat Pump with Remote Outdoor Unit-Air-Source) | Centrally-Ducted | WDLCURAH36ABK | WLA*424DA* | WFEU100C060A* | 35600 | 16 | 10 | 8.1 | 38500 | 35000 | 90.91% | 1.88
211228772 | 2.97 | Yes | GRANDAIRE | HRCU-A-CB (Split System: Heat Pump with Remote Outdoor Unit-Air-Source) | Centrally-Ducted | WDLCURAH36ABK | WLA*484CA* | WFER070C048A* | 35600 | 16.5 | 10 | 8.5 | 37800 | 34600 | 91.53% | 2.04
211228748 | 2.97 | No | GRANDAIRE | HRCU-A-CB (Split System: Heat Pump with Remote Outdoor Unit-Air-Source) | Centrally-Ducted | WDLCURAH36ABK | WLA*484CA* | WFER045B036A* | 35600 | 15.5 | 9.5 | 8.1 | 38500 | 34800 | 90.39% | 2.04
211228771 | 2.97 | Yes | GRANDAIRE | HRCU-A-CB (Split System: Heat Pump with Remote Outdoor Unit-Air-Source) | Centrally-Ducted | WDLCURAH36ABK | WLA*484CA* | WFEL070C048B* | 35600 | 16.5 | 10 | 8.5 | 37800 | 34600 | 91.53% | 2.04
211229003 | 2.97 | Yes | GRANDAIRE | HRCU-A-CB (Split System: Heat Pump with Remote Outdoor Unit-Air-Source) | Centrally-Ducted | WDLCURAH36ABK | WLA*484CA* | WFAX100C060A* | 35600 | 16.5 | 10 | 8.5 | 37800 | 34600 | 91.53% | 2.04
211228747 | 2.97 | No | GRANDAIRE | HRCU-A-CB (Split System: Heat Pump with Remote Outdoor Unit-Air-Source) | Centrally-Ducted | WDLCURAH36ABK | WLA*484CA* | WFEL045B036B* | 35600 | 15.5 | 9.5 | 8.1 | 38500 | 34800 | 90.39% | 2.04
211229459 | 2.97 | Yes | GRANDAIRE | HRCU-A-CB (Split System: Heat Pump with Remote Outdoor Unit-Air-Source) | Centrally-Ducted | WDLCURAH36ABK | WLA*484DA* | WFAX100C060A* | 35600 | 16.5 | 10 | 8.5 | 37800 | 34600 | 91.53% | 2.04
211229121 | 2.97 | Yes | GRANDAIRE | HRCU-A-CB (Split System: Heat Pump with Remote Outdoor Unit-Air-Source) | Centrally-Ducted | WDLCURAH36ABK | WLA*484CA* | WFSU060B048A* | 35600 | 16 | 10 | 8.5 | 38500 | 34600 | 89.87% | 2.04
211227306 | 2.97 | No | GRANDAIRE | HRCU-A-CB (Split System: Heat Pump with Remote Outdoor Unit-Air-Source) | Centrally-Ducted | WDLCURAH36ABK | WLA*424CA* | WFER070B036A* | 35600 | 15.2 | 9.5 | 8.1 | 39500 | 35200 | 89.11% | 1.88
211228992 | 2.97 | Yes | GRANDAIRE | HRCU-A-CB (Split System: Heat Pump with Remote Outdoor Unit-Air-Source) | Centrally-Ducted | WDLCURAH36ABK | WLA*484CA* | WFAX080C060A* | 35600 | 16.5 | 10 | 8.5 | 37800 | 34600 | 91.53% | 2.04
211230182 | 2.97 | Yes | GRANDAIRE | HRCU-A-CB (Split System: Heat Pump with Remote Outdoor Unit-Air-Source) | Centrally-Ducted | WDLCURAH36ABK | WLN(C,W)484CA* | WFSX080B048A* | 35600 | 15.5 | 10 | 8.1 | 38500 | 35000 | 90.91% | 2
211226378 | 2.97 | No | GRANDAIRE | HRCU-A-CB (Split System: Heat Pump with Remote Outdoor Unit-Air-Source) | Centrally-Ducted | WDLCURAH36ABK | WLA*364CA* | WFSX100C060A* | 35600 | 15.5 | 9.5 | 8.1 | 39500 | 35200 | 89.11% | 1.84
211227846 | 2.97 | Yes | GRANDAIRE | HRCU-A-CB (Split System: Heat Pump with Remote Outdoor Unit-Air-Source) | Centrally-Ducted | WDLCURAH36ABK | WLA*424DA* | WFEL135D060B* | 35600 | 16 | 10 | 8.1 | 38500 | 35000 | 90.91% | 1.9
213075921 | 2.97 | Yes | GRANDAIRE | HRCU-A-CB (Split System: Heat Pump with Remote Outdoor Unit-Air-Source) | Centrally-Ducted | WDLCURAH36ABK | WLA*424DA* | WFSU100C060B* | 35600 | 16 | 10 | 8.1 | 38500 | 34800 | 90.39% | 2.06
213075909 | 2.97 | Yes | GRANDAIRE | HRCU-A-CB (Split System: Heat Pump with Remote Outdoor Unit-Air-Source) | Centrally-Ducted | WDLCURAH36ABK | WLA*424CA* | WFSU100C060B* | 35600 | 16 | 10 | 8.1 | 38500 | 35200 | 91.43% | 1.9
213076619 | 2.97 | Yes | GRANDAIRE | HRCU-A-CB (Split System: Heat Pump with Remote Outdoor Unit-Air-Source) | Centrally-Ducted | WDLCURAH36ABK | WLNC424BA* | WFET090B048A* | 35600 | 16 | 10 | 8.1 | 38500 | 35200 | 91.43% | 1.88
213076762 | 2.97 | Yes | GRANDAIRE | HRCU-A-CB (Split System: Heat Pump with Remote Outdoor Unit-Air-Source) | Centrally-Ducted | WDLCURAH36ABK | WLA*424CA* | WFET110C066A* | 35600 | 16 | 10 | 8.1 | 38500 | 35200 | 91.43% | 1.9
213076627 | 2.97 | Yes | GRANDAIRE | HRCU-A-CB (Split System: Heat Pump with Remote Outdoor Unit-Air-Source) | Centrally-Ducted | WDLCURAH36ABK | WLN(C,W)484CA* | WFET090B048A* | 35600 | 16.5 | 10 | 8.1 | 38500 | 28600 | 74.29% | 1.94
213078362 | 2.97 | Yes | GRANDAIRE | HRCU-A-CB (Split System: Heat Pump with Remote Outdoor Unit-Air-Source) | Centrally-Ducted | WDLCURAH36ABK | WLNC424BA* | WFE*090B042C* | 35600 | 16 | 10 | 8.1 | 38500 | 35200 | 91.43% | 1.88
211230037 | 2.97 | Yes | GRANDAIRE | HRCU-A-CB (Split System: Heat Pump with Remote Outdoor Unit-Air-Source) | Centrally-Ducted | WDLCURAH36ABK | WLN(C,W)484CA* | WFEU060B048A* | 35600 | 16.5 | 10 | 8.1 | 38500 | 34800 | 90.39% | 2
213078010 | 2.97 | Yes | GRANDAIRE | HRCU-A-CB (Split System: Heat Pump with Remote Outdoor Unit-Air-Source) | Centrally-Ducted | WDLCURAH36ABK | WLNC424BA* | WFE*070B036C* | 35600 | 16 | 10 | 8.1 | 38500 | 35200 | 91.43% | 1.88
213079284 | 2.97 | Yes | GRANDAIRE | HRCU-A-CB (Split System: Heat Pump with Remote Outdoor Unit-Air-Source) | Centrally-Ducted | WDLCURAH36ABK | WLA*484DA* | WFEU080C060B* | 35600 | 16.5 | 10 | 8.5 | 37800 | 34600 | 91.53% | 2.06
213080134 | 2.97 | Yes | GRANDAIRE | HRCU-A-CB (Split System: Heat Pump with Remote Outdoor Unit-Air-Source) | Centrally-Ducted | WDLCURAH36ABK | WLN(C,W)484CA* | WFSX080B048B* | 35600 | 16 | 10 | 8.1 | 38500 | 28400 | 73.77% | 1.76
213079614 | 2.97 | Yes | GRANDAIRE | HRCU-A-CB (Split System: Heat Pump with Remote Outdoor Unit-Air-Source) | Centrally-Ducted | WDLCURAH36ABK | WLNC424BA* | WFAX080B048B* | 35600 | 16 | 10 | 8.1 | 38500 | 35200 | 91.43% | 1.88
213080775 | 2.97 | Yes | GRANDAIRE | HRCU-A-CB (Split System: Heat Pump with Remote Outdoor Unit-Air-Source) | Centrally-Ducted | WDLCURAH36ABK | WLN(C,W)484CA* | WFSU060B048B* | 35600 | 16 | 10 | 8.1 | 38500 | 28400 | 73.77% | 1.76
213080535 | 2.97 | No | GRANDAIRE | HRCU-A-CB (Split System: Heat Pump with Remote Outdoor Unit-Air-Source) | Centrally-Ducted | WDLCURAH36ABK | WLA*374BA* | WFSU040B036B* | 35600 | 15.2 | 9.5 | 8.1 | 38500 | 35000 | 90.91% | 2.04
213080110 | 2.97 | Yes | GRANDAIRE | HRCU-A-CB (Split System: Heat Pump with Remote Outdoor Unit-Air-Source) | Centrally-Ducted | WDLCURAH36ABK | WLNC424BA* | WFSX080B048B* | 35600 | 15.5 | 10 | 8.1 | 38500 | 35200 | 91.43% | 1.88
213079152 | 2.97 | Yes | GRANDAIRE | HRCU-A-CB (Split System: Heat Pump with Remote Outdoor Unit-Air-Source) | Centrally-Ducted | WDLCURAH36ABK | WLA*484CA* | WFEU060B048B* | 35600 | 16.5 | 10 | 8.5 | 37800 | 34600 | 91.53% | 2.06
213080583 | 2.97 | No | GRANDAIRE | HRCU-A-CB (Split System: Heat Pump with Remote Outdoor Unit-Air-Source) | Centrally-Ducted | WDLCURAH36ABK | WLA*484CA* | WFSU040B036B* | 35600 | 15.2 | 9.5 | 8.1 | 38000 | 35400 | 93.16% | 1.78
212978974 | 2.97 | Yes | GRANDAIRE | HRCU-A-CB (Split System: Heat Pump with Remote Outdoor Unit-Air-Source) | Centrally-Ducted | WDLCURAH36ABK | WLA*484CA* | WFE*070B048C* | 35600 | 16 | 10 | 8.1 | 37800 | 35400 | 93.65% | 1.8
212980177 | 2.97 | Yes | GRANDAIRE | HRCU-A-CB (Split System: Heat Pump with Remote Outdoor Unit-Air-Source) | Centrally-Ducted | WDLCURAH36ABK | WLA*484DA* | WFE*090C048C* | 35600 | 16.5 | 10 | 8.5 | 37800 | 35400 | 93.65% | 1.78
212983880 | 2.97 | Yes | GRANDAIRE | HRCU-A-CB (Split System: Heat Pump with Remote Outdoor Unit-Air-Source) | Centrally-Ducted | WDLCURAH36ABK | WLA*484CA* | WFAX060B042B* | 35600 | 16 | 10 | 8.5 | 37800 | 35400 | 93.65% | 1.78
212980166 | 2.97 | Yes | GRANDAIRE | HRCU-A-CB (Split System: Heat Pump with Remote Outdoor Unit-Air-Source) | Centrally-Ducted | WDLCURAH36ABK | WLA*484CA* | WFE*090C048C* | 35600 | 16.5 | 10 | 8.5 | 37800 | 34600 | 91.53% | 2.02
212981543 | 2.97 | Yes | GRANDAIRE | HRCU-A-CB (Split System: Heat Pump with Remote Outdoor Unit-Air-Source) | Centrally-Ducted | WDLCURAH36ABK | WLA*484CA* | WFEU100C060B* | 35600 | 16 | 10 | 8.5 | 38000 | 34600 | 91.05% | 2.04
212982611 | 2.97 | Yes | GRANDAIRE | HRCU-A-CB (Split System: Heat Pump with Remote Outdoor Unit-Air-Source) | Centrally-Ducted | WDLCURAH36ABK | WLA*484DA* | WFEU060B048B* | 35600 | 17 | 10 | 8.5 | 37800 | 35200 | 93.12% | 1.8
212982095 | 2.97 | Yes | GRANDAIRE | HRCU-A-CB (Split System: Heat Pump with Remote Outdoor Unit-Air-Source) | Centrally-Ducted | WDLCURAH36ABK | WLA*484CA* | WFEU040B036B* | 35600 | 16 | 10 | 8.5 | 37800 | 34600 | 91.53% | 2.04
212989500 | 2.97 | Yes | GRANDAIRE | HRCU-A-CB (Split System: Heat Pump with Remote Outdoor Unit-Air-Source) | Centrally-Ducted | WDLCURAH36ABK | WLA*484CA* | WFSU080C060B* | 35600 | 16.5 | 10 | 8.5 | 37800 | 34600 | 91.53% | 2.02
212988328 | 2.97 | Yes | GRANDAIRE | HRCU-A-CB (Split System: Heat Pump with Remote Outdoor Unit-Air-Source) | Centrally-Ducted | WDLCURAH36ABK | WLA*484DA* | WFSX120D066B* | 35600 | 16.5 | 10 | 8.5 | 37800 | 35000 | 92.59% | 2
212989512 | 2.97 | Yes | GRANDAIRE | HRCU-A-CB (Split System: Heat Pump with Remote Outdoor Unit-Air-Source) | Centrally-Ducted | WDLCURAH36ABK | WLA*484DA* | WFSU080C060B* | 35600 | 16.5 | 10 | 8.5 | 37800 | 35400 | 93.65% | 1.8
214280318 | 2.97 | No | GRANDAIRE | HRCU-A-CB (Split System: Heat Pump with Remote Outdoor Unit-Air-Source) | Centrally-Ducted | WDLCURAH36ABK | WLA*484CA* | WFSX060B048B* | 35600 | 15.5 | 9.5 | 8.5 | 38000 | 34800 | 91.58% | 2.04
214229466 | 2.97 | Yes | GRANDAIRE | HRCU-A-CB (Split System: Heat Pump with Remote Outdoor Unit-Air-Source) | Centrally-Ducted | WDLCURAH36ABK | WLA*484DA* | WFEU100C060B* | 35600 | 16 | 10 | 8.5 | 38000 | 34600 | 91.05% | 2.04
212383077 | 2.97 | No | HEIL | HRCU-A-CB (Split System: Heat Pump with Remote Outdoor Unit-Air-Source) | Centrally-Ducted | DLCURAH36ABK | EA*4X36L17A* | *80ESU0601716A | 35600 | 15.5 | 9.5 | 8.1 | 39500 | 35200 | 89.11% | 1.84
212383487 | 2.97 | Yes | HEIL | HRCU-A-CB (Split System: Heat Pump with Remote Outdoor Unit-Air-Source) | Centrally-Ducted | DLCURAH36ABK | EA*4X48L21A* | *80ES(N,L)0701716A* | 35600 | 16 | 10 | 8.5 | 37800 | 34600 | 91.53% | 2.04
212383321 | 2.97 | Yes | HEIL | HRCU-A-CB (Split System: Heat Pump with Remote Outdoor Unit-Air-Source) | Centrally-Ducted | DLCURAH36ABK | EA*4X36L21A* | *80ES(N,L)0902120A* | 35600 | 16 | 10 | 8.1 | 39500 | 35200 | 89.11% | 1.84
212383308 | 2.97 | Yes | HEIL | HRCU-A-CB (Split System: Heat Pump with Remote Outdoor Unit-Air-Source) | Centrally-Ducted | DLCURAH36ABK | EA*4X36L21A* | *80ES(N,L)0902116A* | 35600 | 16 | 10 | 8.1 | 39500 | 35200 | 89.11% | 1.84
212383295 | 2.97 | No | HEIL | HRCU-A-CB (Split System: Heat Pump with Remote Outdoor Unit-Air-Source) | Centrally-Ducted | DLCURAH36ABK | EA*4X36L21A* | *80ES(N,L)0901714A* | 35600 | 15.5 | 9.5 | 8.1 | 39500 | 35200 | 89.11% | 1.84
212384331 | 2.97 | Yes | HEIL | HRCU-A-CB (Split System: Heat Pump with Remote Outdoor Unit-Air-Source) | Centrally-Ducted | DLCURAH36ABK | END4X42L17** | *92ESN0801716A* | 35600 | 16 | 10 | 8.1 | 39000 | 35000 | 89.74% | 1.96
212383003 | 2.97 | No | HEIL | HRCU-A-CB (Split System: Heat Pump with Remote Outdoor Unit-Air-Source) | Centrally-Ducted | DLCURAH36ABK | EA*4X36L17A* | *80ES(N,L)0901714A* | 35600 | 15.5 | 9.5 | 8.1 | 39500 | 35200 | 89.11% | 1.84
211227615 | 2.97 | Yes | HEIL | HRCU-A-CB (Split System: Heat Pump with Remote Outdoor Unit-Air-Source) | Centrally-Ducted | DLCURAH36ABK | EA*4X42L21A* | *96VSN0802120A* | 35600 | 16 | 10 | 8.1 | 38500 | 35000 | 90.91% | 1.88
211228065 | 2.97 | Yes | HEIL | HRCU-A-CB (Split System: Heat Pump with Remote Outdoor Unit-Air-Source) | Centrally-Ducted | DLCURAH36ABK | EA*4X42L24A* | *96VSN1002120A* | 35600 | 16 | 10 | 8.1 | 38500 | 35000 | 90.91% | 1.9
211228835 | 2.97 | Yes | HEIL | HRCU-A-CB (Split System: Heat Pump with Remote Outdoor Unit-Air-Source) | Centrally-Ducted | DLCURAH36ABK | EA*4X48L21A* | *80VSL0701716A* | 35600 | 16 | 10 | 8.1 | 37800 | 34600 | 91.53% | 2.04
211226415 | 2.97 | No | HEIL | HRCU-A-CB (Split System: Heat Pump with Remote Outdoor Unit-Air-Source) | Centrally-Ducted | DLCURAH36ABK | EA*4X36L21A* | *96VTN1002120A* | 35600 | 15.5 | 9.5 | 8.1 | 39500 | 35200 | 89.11% | 1.84
211226374 | 2.97 | No | HEIL | HRCU-A-CB (Split System: Heat Pump with Remote Outdoor Unit-Air-Source) | Centrally-Ducted | DLCURAH36ABK | EA*4X36L21A* | *95ESN1002120A* | 35600 | 15.5 | 9.5 | 8.1 | 39500 | 35200 | 89.11% | 1.84
211227624 | 2.97 | Yes | HEIL | HRCU-A-CB (Split System: Heat Pump with Remote Outdoor Unit-Air-Source) | Centrally-Ducted | DLCURAH36ABK | EA*4X42L21A* | *96VSN1002120A* | 35600 | 16 | 10 | 8.1 | 38500 | 35000 | 90.91% | 1.88
211228767 | 2.97 | Yes | HEIL | HRCU-A-CB (Split System: Heat Pump with Remote Outdoor Unit-Air-Source) | Centrally-Ducted | DLCURAH36ABK | EA*4X48L21A* | *80ES(N,L)0702116A* | 35600 | 16.5 | 10 | 8.5 | 37800 | 34600 | 91.53% | 2.04
211228999 | 2.97 | Yes | HEIL | HRCU-A-CB (Split System: Heat Pump with Remote Outdoor Unit-Air-Source) | Centrally-Ducted | DLCURAH36ABK | EA*4X48L21A* | *92ESN1002120A* | 35600 | 16.5 | 10 | 8.5 | 37800 | 34600 | 91.53% | 2.04
211228988 | 2.97 | Yes | HEIL | HRCU-A-CB (Split System: Heat Pump with Remote Outdoor Unit-Air-Source) | Centrally-Ducted | DLCURAH36ABK | EA*4X48L21A* | *92ESN0802120A* | 35600 | 16.5 | 10 | 8.5 | 37800 | 34600 | 91.53% | 2.04
211227842 | 2.97 | Yes | HEIL | HRCU-A-CB (Split System: Heat Pump with Remote Outdoor Unit-Air-Source) | Centrally-Ducted | DLCURAH36ABK | EA*4X42L24A* | *80ES(N,L)1352420A* | 35600 | 16 | 10 | 8.1 | 38500 | 35000 | 90.91% | 1.9
211229354 | 2.97 | Yes | HEIL | HRCU-A-CB (Split System: Heat Pump with Remote Outdoor Unit-Air-Source) | Centrally-Ducted | DLCURAH36ABK | EA*4X48L24A* | *80VSL0902120A* | 35600 | 16.5 | 10 | 8.1 | 37800 | 34600 | 91.53% | 2.04
211230167 | 2.97 | Yes | HEIL | HRCU-A-CB (Split System: Heat Pump with Remote Outdoor Unit-Air-Source) | Centrally-Ducted | DLCURAH36ABK | EN(A,D,W)4X48L21** | *95ESN0601714A* | 35600 | 15.5 | 10 | 8.1 | 38500 | 35000 | 90.91% | 2
211230178 | 2.97 | Yes | HEIL | HRCU-A-CB (Split System: Heat Pump with Remote Outdoor Unit-Air-Source) | Centrally-Ducted | DLCURAH36ABK | EN(A,D,W)4X48L21** | *95ESN0801716A* | 35600 | 15.5 | 10 | 8.1 | 38500 | 35000 | 90.91% | 2
211230228 | 2.97 | Yes | HEIL | HRCU-A-CB (Split System: Heat Pump with Remote Outdoor Unit-Air-Source) | Centrally-Ducted | DLCURAH36ABK | EN(A,D,W)4X48L21** | *96VSN0601714A* | 35600 | 15.5 | 10 | 8.1 | 38500 | 35000 | 90.91% | 2
211230755 | 2.97 | Yes | HEIL | HRCU-A-CB (Split System: Heat Pump with Remote Outdoor Unit-Air-Source) | Centrally-Ducted | DLCURAH36ABK | EN(A,D)4X48L24** | *96VTN0802120A* | 35600 | 16 | 10 | 8.1 | 38500 | 34800 | 90.39% | 2
211229089 | 2.97 | Yes | HEIL | HRCU-A-CB (Split System: Heat Pump with Remote Outdoor Unit-Air-Source) | Centrally-Ducted | DLCURAH36ABK | EA*4X48L21A* | *96VSN0801716A* | 35600 | 16 | 10 | 8.1 | 38500 | 34600 | 89.87% | 2.04
211230327 | 2.97 | Yes | HEIL | HRCU-A-CB (Split System: Heat Pump with Remote Outdoor Unit-Air-Source) | Centrally-Ducted | DLCURAH36ABK | EN(A,D,W)4X48L21** | *96VTN0802120A* | 35600 | 16 | 10 | 8.1 | 38500 | 34800 | 90.39% | 2
211229455 | 2.97 | Yes | HEIL | HRCU-A-CB (Split System: Heat Pump with Remote Outdoor Unit-Air-Source) | Centrally-Ducted | DLCURAH36ABK | EA*4X48L24A* | *92ESN1002120A* | 35600 | 16.5 | 10 | 8.5 | 37800 | 34600 | 91.53% | 2.04
211229404 | 2.97 | Yes | HEIL | HRCU-A-CB (Split System: Heat Pump with Remote Outdoor Unit-Air-Source) | Centrally-Ducted | DLCURAH36ABK | EA*4X48L24A* | *80VTL0902120A* | 35600 | 16.5 | 10 | 8.1 | 37800 | 34600 | 91.53% | 2.04
211229597 | 2.97 | Yes | HEIL | HRCU-A-CB (Split System: Heat Pump with Remote Outdoor Unit-Air-Source) | Centrally-Ducted | DLCURAH36ABK | EA*4X48L24A* | *96VTN0802120A* | 35600 | 16 | 10 | 8.1 | 37800 | 34600 | 91.53% | 2.02
211229224 | 2.97 | No | HEIL | HRCU-A-CB (Split System: Heat Pump with Remote Outdoor Unit-Air-Source) | Centrally-Ducted | DLCURAH36ABK | EA*4X48L21A* | OMV112K14A | 35600 | 15.5 | 9.5 | 8.1 | 38500 | 34800 | 90.39% | 2.04
211227911 | 2.97 | Yes | HEIL | HRCU-A-CB (Split System: Heat Pump with Remote Outdoor Unit-Air-Source) | Centrally-Ducted | DLCURAH36ABK | EA*4X42L24A* | *80ESU1002120A* | 35600 | 16 | 10 | 8.1 | 38500 | 35000 | 90.91% | 1.88
211229215 | 2.97 | No | HEIL | HRCU-A-CB (Split System: Heat Pump with Remote Outdoor Unit-Air-Source) | Centrally-Ducted | DLCURAH36ABK | EA*4X48L21A* | OMV098J12* | 35600 | 15.2 | 9.5 | 8.1 | 38500 | 34800 | 90.39% | 2.04
211227301 | 2.97 | No | HEIL | HRCU-A-CB (Split System: Heat Pump with Remote Outdoor Unit-Air-Source) | Centrally-Ducted | DLCURAH36ABK | EA*4X42L21A* | *80ES(N,L)0701712A* | 35600 | 15.2 | 9.5 | 8.1 | 39500 | 35200 | 89.11% | 1.88
211228144 | 2.97 | Yes | HEIL | HRCU-A-CB (Split System: Heat Pump with Remote Outdoor Unit-Air-Source) | Centrally-Ducted | DLCURAH36ABK | EA*4X42L24A* | *96VTN1202422A* | 35600 | 16 | 10 | 8.1 | 38500 | 35000 | 90.91% | 1.88
211228056 | 2.97 | Yes | HEIL | HRCU-A-CB (Split System: Heat Pump with Remote Outdoor Unit-Air-Source) | Centrally-Ducted | DLCURAH36ABK | EA*4X42L24A* | *96VSN0802120A* | 35600 | 16 | 10 | 8.1 | 38500 | 35000 | 90.91% | 1.9
211228743 | 2.97 | No | HEIL | HRCU-A-CB (Split System: Heat Pump with Remote Outdoor Unit-Air-Source) | Centrally-Ducted | DLCURAH36ABK | EA*4X48L21A* | *80ES(N,L)0451712A* | 35600 | 15.5 | 9.5 | 8.1 | 38500 | 34800 | 90.39% | 2.04
211228826 | 2.97 | No | HEIL | HRCU-A-CB (Split System: Heat Pump with Remote Outdoor Unit-Air-Source) | Centrally-Ducted | DLCURAH36ABK | EA*4X48L21A* | *80VSL0451716A* | 35600 | 15.5 | 9.5 | 8.1 | 38500 | 34800 | 90.39% | 2.04
211229674 | 2.97 | Yes | HEIL | HRCU-A-CB (Split System: Heat Pump with Remote Outdoor Unit-Air-Source) | Centrally-Ducted | DLCURAH36ABK | END4X42L17** | *80VTL0701716A* | 35600 | 16 | 10 | 8.1 | 38500 | 35000 | 90.91% | 1.96
211230033 | 2.97 | Yes | HEIL | HRCU-A-CB (Split System: Heat Pump with Remote Outdoor Unit-Air-Source) | Centrally-Ducted | DLCURAH36ABK | EN(A,D,W)4X48L21** | *80ESU0601716A | 35600 | 16.5 | 10 | 8.1 | 38500 | 34800 | 90.39% | 2
213075917 | 2.97 | Yes | HEIL | HRCU-A-CB (Split System: Heat Pump with Remote Outdoor Unit-Air-Source) | Centrally-Ducted | DLCURAH36ABK | EA*4X42L24A* | *95MSU1002120A* | 35600 | 16 | 10 | 8.1 | 38500 | 35200 | 91.43% | 1.9
213076580 | 2.97 | Yes | HEIL | HRCU-A-CB (Split System: Heat Pump with Remote Outdoor Unit-Air-Source) | Centrally-Ducted | DLCURAH36ABK | EN(A,D,W)4X48L21** | *80VTL0701716B* | 35600 | 16 | 10 | 8.1 | 38500 | 35000 | 90.91% | 1.98
213076267 | 2.97 | Yes | HEIL | HRCU-A-CB (Split System: Heat Pump with Remote Outdoor Unit-Air-Source) | Centrally-Ducted | DLCURAH36ABK | EA*4X42L21A* | *95MSU1002122A* | 35600 | 16.5 | 10 | 8.1 | 38500 | 35000 | 90.91% | 1.9
213075905 | 2.97 | Yes | HEIL | HRCU-A-CB (Split System: Heat Pump with Remote Outdoor Unit-Air-Source) | Centrally-Ducted | DLCURAH36ABK | EA*4X42L21A* | *95MSU1002120A* | 35600 | 16 | 10 | 8.1 | 38500 | 35200 | 91.43% | 1.9
213078358 | 2.97 | Yes | HEIL | HRCU-A-CB (Split System: Heat Pump with Remote Outdoor Unit-Air-Source) | Centrally-Ducted | DLCURAH36ABK | END4X42L17** | *80MS(N,L)0901714A* | 35600 | 16 | 10 | 8.1 | 38500 | 35000 | 90.91% | 1.94
213077131 | 2.97 | Yes | HEIL | HRCU-A-CB (Split System: Heat Pump with Remote Outdoor Unit-Air-Source) | Centrally-Ducted | DLCURAH36ABK | EN(A,D)4X48L24** | *96VSN0802120B* | 35600 | 16.5 | 10 | 8.1 | 38500 | 34800 | 90.39% | 1.98
213076276 | 2.97 | Yes | HEIL | HRCU-A-CB (Split System: Heat Pump with Remote Outdoor Unit-Air-Source) | Centrally-Ducted | DLCURAH36ABK | EA*4X42L24A* | *95MSU1002122A* | 35600 | 16.5 | 10 | 8.1 | 38500 | 35000 | 90.91% | 1.9
213076701 | 2.97 | Yes | HEIL | HRCU-A-CB (Split System: Heat Pump with Remote Outdoor Unit-Air-Source) | Centrally-Ducted | DLCURAH36ABK | EN(A,D,W)4X42L21** | *80VTL0902120B* | 35600 | 15.5 | 10 | 8.1 | 39000 | 35200 | 90.26% | 1.9
213077061 | 2.97 | Yes | HEIL | HRCU-A-CB (Split System: Heat Pump with Remote Outdoor Unit-Air-Source) | Centrally-Ducted | DLCURAH36ABK | EA*4X42L21A* | *96VSN0802120B* | 35600 | 16 | 10 | 8.1 | 38500 | 35200 | 91.43% | 1.9
213079280 | 2.97 | Yes | HEIL | HRCU-A-CB (Split System: Heat Pump with Remote Outdoor Unit-Air-Source) | Centrally-Ducted | DLCURAH36ABK | EA*4X48L24A* | *80MSU0802120A* | 35600 | 16.5 | 10 | 8.5 | 37800 | 34600 | 91.53% | 2.06
213076758 | 2.97 | Yes | HEIL | HRCU-A-CB (Split System: Heat Pump with Remote Outdoor Unit-Air-Source) | Centrally-Ducted | DLCURAH36ABK | EA*4X42L21A* | *80VTL1102122B* | 35600 | 16 | 10 | 8.1 | 38500 | 35200 | 91.43% | 1.9
211229117 | 2.97 | Yes | HEIL | HRCU-A-CB (Split System: Heat Pump with Remote Outdoor Unit-Air-Source) | Centrally-Ducted | DLCURAH36ABK | EA*4X48L21A* | *95ESU0601716A* | 35600 | 16 | 10 | 8.5 | 38500 | 34600 | 89.87% | 2.04
211230355 | 2.97 | Yes | HEIL | HRCU-A-CB (Split System: Heat Pump with Remote Outdoor Unit-Air-Source) | Centrally-Ducted | DLCURAH36ABK | EN(A,D,W)4X48L21** | OLV098A12* | 35600 | 15.2 | 10 | 8.1 | 38500 | 35000 | 90.91% | 2
213077503 | 2.97 | Yes | HEIL | HRCU-A-CB (Split System: Heat Pump with Remote Outdoor Unit-Air-Source) | Centrally-Ducted | DLCURAH36ABK | EA*4X42L21A* | *96VTN0802120B* | 35600 | 16 | 10 | 8.1 | 38500 | 35200 | 91.43% | 1.9
213078007 | 2.97 | Yes | HEIL | HRCU-A-CB (Split System: Heat Pump with Remote Outdoor Unit-Air-Source) | Centrally-Ducted | DLCURAH36ABK | END4X42L17** | *80MS(N,L)0701712A* | 35600 | 16 | 10 | 8.1 | 38500 | 35000 | 90.91% | 1.94
213079148 | 2.97 | Yes | HEIL | HRCU-A-CB (Split System: Heat Pump with Remote Outdoor Unit-Air-Source) | Centrally-Ducted | DLCURAH36ABK | EA*4X48L21A* | *80MSU0601716A* | 35600 | 16.5 | 10 | 8.5 | 37800 | 34600 | 91.53% | 2.06
213080166 | 2.97 | Yes | HEIL | HRCU-A-CB (Split System: Heat Pump with Remote Outdoor Unit-Air-Source) | Centrally-Ducted | DLCURAH36ABK | EA*4X42L21A* | *96MSN0802120A* | 35600 | 16 | 10 | 8.1 | 38500 | 35200 | 91.43% | 1.9
213078794 | 2.97 | Yes | HEIL | HRCU-A-CB (Split System: Heat Pump with Remote Outdoor Unit-Air-Source) | Centrally-Ducted | DLCURAH36ABK | EA*4X42L24A* | *80MS(N,L)1552420A* | 35600 | 16.5 | 10 | 8.1 | 38500 | 35000 | 90.91% | 1.9
213077569 | 2.97 | Yes | HEIL | HRCU-A-CB (Split System: Heat Pump with Remote Outdoor Unit-Air-Source) | Centrally-Ducted | DLCURAH36ABK | EN(A,D,W)4X48L21** | *96VTN0802120B* | 35600 | 16.5 | 10 | 8.1 | 38500 | 34800 | 90.39% | 1.98
213077580 | 2.97 | Yes | HEIL | HRCU-A-CB (Split System: Heat Pump with Remote Outdoor Unit-Air-Source) | Centrally-Ducted | DLCURAH36ABK | EN(A,D)4X48L24** | *96VTN0802120B* | 35600 | 16.5 | 10 | 8.1 | 38500 | 34800 | 90.39% | 1.98
213079610 | 2.97 | Yes | HEIL | HRCU-A-CB (Split System: Heat Pump with Remote Outdoor Unit-Air-Source) | Centrally-Ducted | DLCURAH36ABK | END4X42L17** | *92MSN0801716A* | 35600 | 16 | 10 | 8.1 | 38500 | 35000 | 90.91% | 1.94
213080771 | 2.97 | Yes | HEIL | HRCU-A-CB (Split System: Heat Pump with Remote Outdoor Unit-Air-Source) | Centrally-Ducted | DLCURAH36ABK | EN(A,D,W)4X48L21** | *95MSU0601716A* | 35600 | 16 | 10 | 8.1 | 38500 | 35000 | 90.91% | 1.98
213080178 | 2.97 | Yes | HEIL | HRCU-A-CB (Split System: Heat Pump with Remote Outdoor Unit-Air-Source) | Centrally-Ducted | DLCURAH36ABK | EA*4X42L24A* | *96MSN0802120A* | 35600 | 16 | 10 | 8.1 | 38500 | 35200 | 91.43% | 1.9
213080579 | 2.97 | No | HEIL | HRCU-A-CB (Split System: Heat Pump with Remote Outdoor Unit-Air-Source) | Centrally-Ducted | DLCURAH36ABK | EA*4X48L21A* | *95MSU0401712A* | 35600 | 15.2 | 9.5 | 8.1 | 38000 | 34800 | 91.58% | 2.02
213080531 | 2.97 | No | HEIL | HRCU-A-CB (Split System: Heat Pump with Remote Outdoor Unit-Air-Source) | Centrally-Ducted | DLCURAH36ABK | EA*4X37L17A* | *95MSU0401712A* | 35600 | 15.2 | 9.5 | 8.1 | 38500 | 35200 | 91.43% | 1.98
213079370 | 2.97 | Yes | HEIL | HRCU-A-CB (Split System: Heat Pump with Remote Outdoor Unit-Air-Source) | Centrally-Ducted | DLCURAH36ABK | END4X42L17** | *92MSN0601412A* | 35600 | 15.5 | 10 | 8.1 | 38500 | 35200 | 91.43% | 1.94
213080106 | 2.97 | Yes | HEIL | HRCU-A-CB (Split System: Heat Pump with Remote Outdoor Unit-Air-Source) | Centrally-Ducted | DLCURAH36ABK | END4X42L17** | *96MSN0801716A* | 35600 | 15.5 | 10 | 8.1 | 38500 | 35200 | 91.43% | 1.94
213078029 | 2.97 | Yes | HEIL | HRCU-A-CB (Split System: Heat Pump with Remote Outdoor Unit-Air-Source) | Centrally-Ducted | DLCURAH36ABK | EN(A,D,W)4X48L21** | *80MS(N,L)0701712A* | 35600 | 16.5 | 10 | 8.1 | 38500 | 34800 | 90.39% | 1.98
213078742 | 2.97 | Yes | HEIL | HRCU-A-CB (Split System: Heat Pump with Remote Outdoor Unit-Air-Source) | Centrally-Ducted | DLCURAH36ABK | EA*4X42L24A* | *80MS(N,L)1102420A* | 35600 | 16.5 | 10 | 8.1 | 38500 | 35000 | 90.91% | 1.9
213077121 | 2.97 | Yes | HEIL | HRCU-A-CB (Split System: Heat Pump with Remote Outdoor Unit-Air-Source) | Centrally-Ducted | DLCURAH36ABK | EN(A,D,W)4X48L21** | *96VSN0802120B* | 35600 | 16.5 | 10 | 8.1 | 38500 | 34800 | 90.39% | 1.98
213077469 | 2.97 | Yes | HEIL | HRCU-A-CB (Split System: Heat Pump with Remote Outdoor Unit-Air-Source) | Centrally-Ducted | DLCURAH36ABK | EN(A,D,W)4X48L21** | *96VTN0801716B* | 35600 | 16 | 10 | 8.1 | 38500 | 35000 | 90.91% | 1.98
213080130 | 2.97 | Yes | HEIL | HRCU-A-CB (Split System: Heat Pump with Remote Outdoor Unit-Air-Source) | Centrally-Ducted | DLCURAH36ABK | EN(A,D,W)4X48L21** | *96MSN0801716A* | 35600 | 16 | 10 | 8.1 | 38500 | 35000 | 90.91% | 1.98
212970462 | 2.97 | Yes | HEIL | HRCU-A-CB (Split System: Heat Pump with Remote Outdoor Unit-Air-Source) | Centrally-Ducted | DLCURAH36ABK | END4X42L17** | *80VSL0701716B* | 35600 | 15.5 | 10 | 8.1 | 38500 | 35000 | 90.91% | 1.94
212971881 | 2.97 | Yes | HEIL | HRCU-A-CB (Split System: Heat Pump with Remote Outdoor Unit-Air-Source) | Centrally-Ducted | DLCURAH36ABK | EA*4X48L21A* | *80VTL0701716B* | 35600 | 16 | 10 | 8.5 | 37800 | 34800 | 92.06% | 2.02
212977258 | 2.97 | Yes | HEIL | HRCU-A-CB (Split System: Heat Pump with Remote Outdoor Unit-Air-Source) | Centrally-Ducted | DLCURAH36ABK | EA*4X48L24A* | *96VTN1202422B* | 35600 | 16.5 | 10 | 8.5 | 37800 | 34600 | 91.53% | 2.02
212970692 | 2.97 | Yes | HEIL | HRCU-A-CB (Split System: Heat Pump with Remote Outdoor Unit-Air-Source) | Centrally-Ducted | DLCURAH36ABK | EA*4X48L21A* | *80VSL0902120B* | 35600 | 16.5 | 10 | 8.5 | 38500 | 34600 | 89.87% | 2.02
212972237 | 2.97 | Yes | HEIL | HRCU-A-CB (Split System: Heat Pump with Remote Outdoor Unit-Air-Source) | Centrally-Ducted | DLCURAH36ABK | EA*4X48L21A* | *80VTL0902120B* | 35600 | 16.5 | 10 | 8.5 | 37800 | 34600 | 91.53% | 2.02
212980163 | 2.97 | Yes | HEIL | HRCU-A-CB (Split System: Heat Pump with Remote Outdoor Unit-Air-Source) | Centrally-Ducted | DLCURAH36ABK | EA*4X48L21A* | *80MS(N,L)0902116A* | 35600 | 16.5 | 10 | 8.5 | 37800 | 34600 | 91.53% | 2.02
212979418 | 2.97 | Yes | HEIL | HRCU-A-CB (Split System: Heat Pump with Remote Outdoor Unit-Air-Source) | Centrally-Ducted | DLCURAH36ABK | EA*4X48L24A* | *80MS(N,L)0702116A* | 35600 | 16.5 | 10 | 8.5 | 37800 | 34600 | 91.53% | 2
212978970 | 2.97 | Yes | HEIL | HRCU-A-CB (Split System: Heat Pump with Remote Outdoor Unit-Air-Source) | Centrally-Ducted | DLCURAH36ABK | EA*4X48L21A* | *80MS(N,L)0701716A* | 35600 | 16 | 10 | 8.1 | 37800 | 34600 | 91.53% | 2
212980174 | 2.97 | Yes | HEIL | HRCU-A-CB (Split System: Heat Pump with Remote Outdoor Unit-Air-Source) | Centrally-Ducted | DLCURAH36ABK | EA*4X48L24A* | *80MS(N,L)0902116A* | 35600 | 16.5 | 10 | 8.5 | 37800 | 34600 | 91.53% | 2.02
212984946 | 2.97 | Yes | HEIL | HRCU-A-CB (Split System: Heat Pump with Remote Outdoor Unit-Air-Source) | Centrally-Ducted | DLCURAH36ABK | EA*4X48L21A* | *92MSN0802120A* | 35600 | 16.5 | 10 | 8.5 | 37800 | 34600 | 91.53% | 2.02
212982091 | 2.97 | Yes | HEIL | HRCU-A-CB (Split System: Heat Pump with Remote Outdoor Unit-Air-Source) | Centrally-Ducted | DLCURAH36ABK | EA*4X48L21A* | *80MSU0401712A* | 35600 | 16 | 10 | 8.5 | 37800 | 34600 | 91.53% | 2.04
212988324 | 2.97 | Yes | HEIL | HRCU-A-CB (Split System: Heat Pump with Remote Outdoor Unit-Air-Source) | Centrally-Ducted | DLCURAH36ABK | EA*4X48L24A* | *96MSN1202422A* | 35600 | 16.5 | 10 | 8.5 | 37800 | 34600 | 91.53% | 2.02
212981539 | 2.97 | Yes | HEIL | HRCU-A-CB (Split System: Heat Pump with Remote Outdoor Unit-Air-Source) | Centrally-Ducted | DLCURAH36ABK | EA*4X48L21A* | *80MSU1002120A* | 35600 | 16 | 10 | 8.5 | 38000 | 34600 | 91.05% | 2.04
212982607 | 2.97 | Yes | HEIL | HRCU-A-CB (Split System: Heat Pump with Remote Outdoor Unit-Air-Source) | Centrally-Ducted | DLCURAH36ABK | EA*4X48L24A* | *80MSU0601716A* | 35600 | 17 | 10 | 8.5 | 37800 | 34600 | 91.53% | 2.02
212988408 | 2.97 | Yes | HEIL | HRCU-A-CB (Split System: Heat Pump with Remote Outdoor Unit-Air-Source) | Centrally-Ducted | DLCURAH36ABK | EA*4X48L24A* | *96MSN1402422A* | 35600 | 16.5 | 10 | 8.5 | 37800 | 34600 | 91.53% | 2.02
212989496 | 2.97 | Yes | HEIL | HRCU-A-CB (Split System: Heat Pump with Remote Outdoor Unit-Air-Source) | Centrally-Ducted | DLCURAH36ABK | EA*4X48L21A* | *95MSU0802120A* | 35600 | 16.5 | 10 | 8.5 | 37800 | 34600 | 91.53% | 2.02
212989508 | 2.97 | Yes | HEIL | HRCU-A-CB (Split System: Heat Pump with Remote Outdoor Unit-Air-Source) | Centrally-Ducted | DLCURAH36ABK | EA*4X48L24A* | *95MSU0802120A* | 35600 | 16.5 | 10 | 8.5 | 37800 | 34600 | 91.53% | 2.02
212983876 | 2.97 | Yes | HEIL | HRCU-A-CB (Split System: Heat Pump with Remote Outdoor Unit-Air-Source) | Centrally-Ducted | DLCURAH36ABK | EA*4X48L21A* | *92MSN0601714A* | 35600 | 16 | 10 | 8.5 | 37800 | 34800 | 92.06% | 2.02
213077031 | 2.97 | Yes | HEIL | HRCU-A-CB (Split System: Heat Pump with Remote Outdoor Unit-Air-Source) | Centrally-Ducted | DLCURAH36ABK | EN(A,D,W)4X48L21** | *96VSN0801716B* | 35600 | 16 | 10 | 8.1 | 38500 | 35000 | 90.91% | 1.98
214280309 | 2.97 | No | HEIL | HRCU-A-CB (Split System: Heat Pump with Remote Outdoor Unit-Air-Source) | Centrally-Ducted | DLCURAH36ABK | EA*4X48L21A* | *96MSN0601716A* | 35600 | 15.5 | 9.5 | 8.5 | 38000 | 34800 | 91.58% | 2.04
212988221 | 2.97 | Yes | HEIL | HRCU-A-CB (Split System: Heat Pump with Remote Outdoor Unit-Air-Source) | Centrally-Ducted | DLCURAH36ABK | EA*4X48L21A* | *96MSN1002122A* | 35600 | 16 | 10 | 8.5 | 37800 | 34600 | 91.53% | 2.04
214229438 | 2.97 | Yes | HEIL | HRCU-A-CB (Split System: Heat Pump with Remote Outdoor Unit-Air-Source) | Centrally-Ducted | DLCURAH36ABK | EA*4X48L24A* | *80MSU1002120A* | 35600 | 16 | 10 | 8.5 | 38000 | 34600 | 91.05% | 2.04
212383296 | 2.97 | No | KEEPRITE | HRCU-A-CB (Split System: Heat Pump with Remote Outdoor Unit-Air-Source) | Centrally-Ducted | DLCURAH36ABK | EA*4X36L21A* | *80ES(N,L)0901714A* | 35600 | 15.5 | 9.5 | 8.1 | 39500 | 35200 | 89.11% | 1.84
212383322 | 2.97 | Yes | KEEPRITE | HRCU-A-CB (Split System: Heat Pump with Remote Outdoor Unit-Air-Source) | Centrally-Ducted | DLCURAH36ABK | EA*4X36L21A* | *80ES(N,L)0902120A* | 35600 | 16 | 10 | 8.1 | 39500 | 35200 | 89.11% | 1.84
212383004 | 2.97 | No | KEEPRITE | HRCU-A-CB (Split System: Heat Pump with Remote Outdoor Unit-Air-Source) | Centrally-Ducted | DLCURAH36ABK | EA*4X36L17A* | *80ES(N,L)0901714A* | 35600 | 15.5 | 9.5 | 8.1 | 39500 | 35200 | 89.11% | 1.84
212383078 | 2.97 | No | KEEPRITE | HRCU-A-CB (Split System: Heat Pump with Remote Outdoor Unit-Air-Source) | Centrally-Ducted | DLCURAH36ABK | EA*4X36L17A* | *80ESU0601716A | 35600 | 15.5 | 9.5 | 8.1 | 39500 | 35200 | 89.11% | 1.84
212383309 | 2.97 | Yes | KEEPRITE | HRCU-A-CB (Split System: Heat Pump with Remote Outdoor Unit-Air-Source) | Centrally-Ducted | DLCURAH36ABK | EA*4X36L21A* | *80ES(N,L)0902116A* | 35600 | 16 | 10 | 8.1 | 39500 | 35200 | 89.11% | 1.84
212383488 | 2.97 | Yes | KEEPRITE | HRCU-A-CB (Split System: Heat Pump with Remote Outdoor Unit-Air-Source) | Centrally-Ducted | DLCURAH36ABK | EA*4X48L21A* | *80ES(N,L)0701716A* | 35600 | 16 | 10 | 8.5 | 37800 | 34600 | 91.53% | 2.04
212384332 | 2.97 | Yes | KEEPRITE | HRCU-A-CB (Split System: Heat Pump with Remote Outdoor Unit-Air-Source) | Centrally-Ducted | DLCURAH36ABK | END4X42L17** | *92ESN0801716A* | 35600 | 16 | 10 | 8.1 | 39000 | 35000 | 89.74% | 1.96
211226375 | 2.97 | No | KEEPRITE | HRCU-A-CB (Split System: Heat Pump with Remote Outdoor Unit-Air-Source) | Centrally-Ducted | DLCURAH36ABK | EA*4X36L21A* | *95ESN1002120A* | 35600 | 15.5 | 9.5 | 8.1 | 39500 | 35200 | 89.11% | 1.84
211229000 | 2.97 | Yes | KEEPRITE | HRCU-A-CB (Split System: Heat Pump with Remote Outdoor Unit-Air-Source) | Centrally-Ducted | DLCURAH36ABK | EA*4X48L21A* | *92ESN1002120A* | 35600 | 16.5 | 10 | 8.5 | 37800 | 34600 | 91.53% | 2.04
211228057 | 2.97 | Yes | KEEPRITE | HRCU-A-CB (Split System: Heat Pump with Remote Outdoor Unit-Air-Source) | Centrally-Ducted | DLCURAH36ABK | EA*4X42L24A* | *96VSN0802120A* | 35600 | 16 | 10 | 8.1 | 38500 | 35000 | 90.91% | 1.9
211227616 | 2.97 | Yes | KEEPRITE | HRCU-A-CB (Split System: Heat Pump with Remote Outdoor Unit-Air-Source) | Centrally-Ducted | DLCURAH36ABK | EA*4X42L21A* | *96VSN0802120A* | 35600 | 16 | 10 | 8.1 | 38500 | 35000 | 90.91% | 1.88
211228145 | 2.97 | Yes | KEEPRITE | HRCU-A-CB (Split System: Heat Pump with Remote Outdoor Unit-Air-Source) | Centrally-Ducted | DLCURAH36ABK | EA*4X42L24A* | *96VTN1202422A* | 35600 | 16 | 10 | 8.1 | 38500 | 35000 | 90.91% | 1.88
211229216 | 2.97 | No | KEEPRITE | HRCU-A-CB (Split System: Heat Pump with Remote Outdoor Unit-Air-Source) | Centrally-Ducted | DLCURAH36ABK | EA*4X48L21A* | OMV098J12* | 35600 | 15.2 | 9.5 | 8.1 | 38500 | 34800 | 90.39% | 2.04
211230356 | 2.97 | Yes | KEEPRITE | HRCU-A-CB (Split System: Heat Pump with Remote Outdoor Unit-Air-Source) | Centrally-Ducted | DLCURAH36ABK | EN(A,D,W)4X48L21** | OLV098A12* | 35600 | 15.2 | 10 | 8.1 | 38500 | 35000 | 90.91% | 2
211228836 | 2.97 | Yes | KEEPRITE | HRCU-A-CB (Split System: Heat Pump with Remote Outdoor Unit-Air-Source) | Centrally-Ducted | DLCURAH36ABK | EA*4X48L21A* | *80VSL0701716A* | 35600 | 16 | 10 | 8.1 | 37800 | 34600 | 91.53% | 2.04
211227912 | 2.97 | Yes | KEEPRITE | HRCU-A-CB (Split System: Heat Pump with Remote Outdoor Unit-Air-Source) | Centrally-Ducted | DLCURAH36ABK | EA*4X42L24A* | *80ESU1002120A* | 35600 | 16 | 10 | 8.1 | 38500 | 35000 | 90.91% | 1.88
211229225 | 2.97 | No | KEEPRITE | HRCU-A-CB (Split System: Heat Pump with Remote Outdoor Unit-Air-Source) | Centrally-Ducted | DLCURAH36ABK | EA*4X48L21A* | OMV112K14A | 35600 | 15.5 | 9.5 | 8.1 | 38500 | 34800 | 90.39% | 2.04
211229118 | 2.97 | Yes | KEEPRITE | HRCU-A-CB (Split System: Heat Pump with Remote Outdoor Unit-Air-Source) | Centrally-Ducted | DLCURAH36ABK | EA*4X48L21A* | *95ESU0601716A* | 35600 | 16 | 10 | 8.5 | 38500 | 34600 | 89.87% | 2.04
211229090 | 2.97 | Yes | KEEPRITE | HRCU-A-CB (Split System: Heat Pump with Remote Outdoor Unit-Air-Source) | Centrally-Ducted | DLCURAH36ABK | EA*4X48L21A* | *96VSN0801716A* | 35600 | 16 | 10 | 8.1 | 38500 | 34600 | 89.87% | 2.04
211228768 | 2.97 | Yes | KEEPRITE | HRCU-A-CB (Split System: Heat Pump with Remote Outdoor Unit-Air-Source) | Centrally-Ducted | DLCURAH36ABK | EA*4X48L21A* | *80ES(N,L)0702116A* | 35600 | 16.5 | 10 | 8.5 | 37800 | 34600 | 91.53% | 2.04
211230328 | 2.97 | Yes | KEEPRITE | HRCU-A-CB (Split System: Heat Pump with Remote Outdoor Unit-Air-Source) | Centrally-Ducted | DLCURAH36ABK | EN(A,D,W)4X48L21** | *96VTN0802120A* | 35600 | 16 | 10 | 8.1 | 38500 | 34800 | 90.39% | 2
211230179 | 2.97 | Yes | KEEPRITE | HRCU-A-CB (Split System: Heat Pump with Remote Outdoor Unit-Air-Source) | Centrally-Ducted | DLCURAH36ABK | EN(A,D,W)4X48L21** | *95ESN0801716A* | 35600 | 15.5 | 10 | 8.1 | 38500 | 35000 | 90.91% | 2
211230229 | 2.97 | Yes | KEEPRITE | HRCU-A-CB (Split System: Heat Pump with Remote Outdoor Unit-Air-Source) | Centrally-Ducted | DLCURAH36ABK | EN(A,D,W)4X48L21** | *96VSN0601714A* | 35600 | 15.5 | 10 | 8.1 | 38500 | 35000 | 90.91% | 2
211229355 | 2.97 | Yes | KEEPRITE | HRCU-A-CB (Split System: Heat Pump with Remote Outdoor Unit-Air-Source) | Centrally-Ducted | DLCURAH36ABK | EA*4X48L24A* | *80VSL0902120A* | 35600 | 16.5 | 10 | 8.1 | 37800 | 34600 | 91.53% | 2.04
211227302 | 2.97 | No | KEEPRITE | HRCU-A-CB (Split System: Heat Pump with Remote Outdoor Unit-Air-Source) | Centrally-Ducted | DLCURAH36ABK | EA*4X42L21A* | *80ES(N,L)0701712A* | 35600 | 15.2 | 9.5 | 8.1 | 39500 | 35200 | 89.11% | 1.88
211227843 | 2.97 | Yes | KEEPRITE | HRCU-A-CB (Split System: Heat Pump with Remote Outdoor Unit-Air-Source) | Centrally-Ducted | DLCURAH36ABK | EA*4X42L24A* | *80ES(N,L)1352420A* | 35600 | 16 | 10 | 8.1 | 38500 | 35000 | 90.91% | 1.9
211229405 | 2.97 | Yes | KEEPRITE | HRCU-A-CB (Split System: Heat Pump with Remote Outdoor Unit-Air-Source) | Centrally-Ducted | DLCURAH36ABK | EA*4X48L24A* | *80VTL0902120A* | 35600 | 16.5 | 10 | 8.1 | 37800 | 34600 | 91.53% | 2.04
211230168 | 2.97 | Yes | KEEPRITE | HRCU-A-CB (Split System: Heat Pump with Remote Outdoor Unit-Air-Source) | Centrally-Ducted | DLCURAH36ABK | EN(A,D,W)4X48L21** | *95ESN0601714A* | 35600 | 15.5 | 10 | 8.1 | 38500 | 35000 | 90.91% | 2
211229456 | 2.97 | Yes | KEEPRITE | HRCU-A-CB (Split System: Heat Pump with Remote Outdoor Unit-Air-Source) | Centrally-Ducted | DLCURAH36ABK | EA*4X48L24A* | *92ESN1002120A* | 35600 | 16.5 | 10 | 8.5 | 37800 | 34600 | 91.53% | 2.04
211228744 | 2.97 | No | KEEPRITE | HRCU-A-CB (Split System: Heat Pump with Remote Outdoor Unit-Air-Source) | Centrally-Ducted | DLCURAH36ABK | EA*4X48L21A* | *80ES(N,L)0451712A* | 35600 | 15.5 | 9.5 | 8.1 | 38500 | 34800 | 90.39% | 2.04
211228989 | 2.97 | Yes | KEEPRITE | HRCU-A-CB (Split System: Heat Pump with Remote Outdoor Unit-Air-Source) | Centrally-Ducted | DLCURAH36ABK | EA*4X48L21A* | *92ESN0802120A* | 35600 | 16.5 | 10 | 8.5 | 37800 | 34600 | 91.53% | 2.04
211229598 | 2.97 | Yes | KEEPRITE | HRCU-A-CB (Split System: Heat Pump with Remote Outdoor Unit-Air-Source) | Centrally-Ducted | DLCURAH36ABK | EA*4X48L24A* | *96VTN0802120A* | 35600 | 16 | 10 | 8.1 | 37800 | 34600 | 91.53% | 2.02
211228827 | 2.97 | No | KEEPRITE | HRCU-A-CB (Split System: Heat Pump with Remote Outdoor Unit-Air-Source) | Centrally-Ducted | DLCURAH36ABK | EA*4X48L21A* | *80VSL0451716A* | 35600 | 15.5 | 9.5 | 8.1 | 38500 | 34800 | 90.39% | 2.04
211230034 | 2.97 | Yes | KEEPRITE | HRCU-A-CB (Split System: Heat Pump with Remote Outdoor Unit-Air-Source) | Centrally-Ducted | DLCURAH36ABK | EN(A,D,W)4X48L21** | *80ESU0601716A | 35600 | 16.5 | 10 | 8.1 | 38500 | 34800 | 90.39% | 2
211226416 | 2.97 | No | KEEPRITE | HRCU-A-CB (Split System: Heat Pump with Remote Outdoor Unit-Air-Source) | Centrally-Ducted | DLCURAH36ABK | EA*4X36L21A* | *96VTN1002120A* | 35600 | 15.5 | 9.5 | 8.1 | 39500 | 35200 | 89.11% | 1.84
211227625 | 2.97 | Yes | KEEPRITE | HRCU-A-CB (Split System: Heat Pump with Remote Outdoor Unit-Air-Source) | Centrally-Ducted | DLCURAH36ABK | EA*4X42L21A* | *96VSN1002120A* | 35600 | 16 | 10 | 8.1 | 38500 | 35000 | 90.91% | 1.88
211229675 | 2.97 | Yes | KEEPRITE | HRCU-A-CB (Split System: Heat Pump with Remote Outdoor Unit-Air-Source) | Centrally-Ducted | DLCURAH36ABK | END4X42L17** | *80VTL0701716A* | 35600 | 16 | 10 | 8.1 | 38500 | 35000 | 90.91% | 1.96
211228066 | 2.97 | Yes | KEEPRITE | HRCU-A-CB (Split System: Heat Pump with Remote Outdoor Unit-Air-Source) | Centrally-Ducted | DLCURAH36ABK | EA*4X42L24A* | *96VSN1002120A* | 35600 | 16 | 10 | 8.1 | 38500 | 35000 | 90.91% | 1.9
213075918 | 2.97 | Yes | KEEPRITE | HRCU-A-CB (Split System: Heat Pump with Remote Outdoor Unit-Air-Source) | Centrally-Ducted | DLCURAH36ABK | EA*4X42L24A* | *95MSU1002120A* | 35600 | 16 | 10 | 8.1 | 38500 | 35200 | 91.43% | 1.9
213076759 | 2.97 | Yes | KEEPRITE | HRCU-A-CB (Split System: Heat Pump with Remote Outdoor Unit-Air-Source) | Centrally-Ducted | DLCURAH36ABK | EA*4X42L21A* | *80VTL1102122B* | 35600 | 16 | 10 | 8.1 | 38500 | 35200 | 91.43% | 1.9
213077032 | 2.97 | Yes | KEEPRITE | HRCU-A-CB (Split System: Heat Pump with Remote Outdoor Unit-Air-Source) | Centrally-Ducted | DLCURAH36ABK | EN(A,D,W)4X48L21** | *96VSN0801716B* | 35600 | 16 | 10 | 8.1 | 38500 | 35000 | 90.91% | 1.98
213075906 | 2.97 | Yes | KEEPRITE | HRCU-A-CB (Split System: Heat Pump with Remote Outdoor Unit-Air-Source) | Centrally-Ducted | DLCURAH36ABK | EA*4X42L21A* | *95MSU1002120A* | 35600 | 16 | 10 | 8.1 | 38500 | 35200 | 91.43% | 1.9
213076581 | 2.97 | Yes | KEEPRITE | HRCU-A-CB (Split System: Heat Pump with Remote Outdoor Unit-Air-Source) | Centrally-Ducted | DLCURAH36ABK | EN(A,D,W)4X48L21** | *80VTL0701716B* | 35600 | 16 | 10 | 8.1 | 38500 | 35000 | 90.91% | 1.98
213077504 | 2.97 | Yes | KEEPRITE | HRCU-A-CB (Split System: Heat Pump with Remote Outdoor Unit-Air-Source) | Centrally-Ducted | DLCURAH36ABK | EA*4X42L21A* | *96VTN0802120B* | 35600 | 16 | 10 | 8.1 | 38500 | 35200 | 91.43% | 1.9
213077122 | 2.97 | Yes | KEEPRITE | HRCU-A-CB (Split System: Heat Pump with Remote Outdoor Unit-Air-Source) | Centrally-Ducted | DLCURAH36ABK | EN(A,D,W)4X48L21** | *96VSN0802120B* | 35600 | 16.5 | 10 | 8.1 | 38500 | 34800 | 90.39% | 1.98
213076702 | 2.97 | Yes | KEEPRITE | HRCU-A-CB (Split System: Heat Pump with Remote Outdoor Unit-Air-Source) | Centrally-Ducted | DLCURAH36ABK | EN(A,D,W)4X42L21** | *80VTL0902120B* | 35600 | 15.5 | 10 | 8.1 | 39000 | 35200 | 90.26% | 1.9
213076268 | 2.97 | Yes | KEEPRITE | HRCU-A-CB (Split System: Heat Pump with Remote Outdoor Unit-Air-Source) | Centrally-Ducted | DLCURAH36ABK | EA*4X42L21A* | *95MSU1002122A* | 35600 | 16.5 | 10 | 8.1 | 38500 | 35000 | 90.91% | 1.9
213076277 | 2.97 | Yes | KEEPRITE | HRCU-A-CB (Split System: Heat Pump with Remote Outdoor Unit-Air-Source) | Centrally-Ducted | DLCURAH36ABK | EA*4X42L24A* | *95MSU1002122A* | 35600 | 16.5 | 10 | 8.1 | 38500 | 35000 | 90.91% | 1.9
213078359 | 2.97 | Yes | KEEPRITE | HRCU-A-CB (Split System: Heat Pump with Remote Outdoor Unit-Air-Source) | Centrally-Ducted | DLCURAH36ABK | END4X42L17** | *80MS(N,L)0901714A* | 35600 | 16 | 10 | 8.1 | 38500 | 35000 | 90.91% | 1.94
213077581 | 2.97 | Yes | KEEPRITE | HRCU-A-CB (Split System: Heat Pump with Remote Outdoor Unit-Air-Source) | Centrally-Ducted | DLCURAH36ABK | EN(A,D)4X48L24** | *96VTN0802120B* | 35600 | 16.5 | 10 | 8.1 | 38500 | 34800 | 90.39% | 1.98
213078743 | 2.97 | Yes | KEEPRITE | HRCU-A-CB (Split System: Heat Pump with Remote Outdoor Unit-Air-Source) | Centrally-Ducted | DLCURAH36ABK | EA*4X42L24A* | *80MS(N,L)1102420A* | 35600 | 16.5 | 10 | 8.1 | 38500 | 35000 | 90.91% | 1.9
213078030 | 2.97 | Yes | KEEPRITE | HRCU-A-CB (Split System: Heat Pump with Remote Outdoor Unit-Air-Source) | Centrally-Ducted | DLCURAH36ABK | EN(A,D,W)4X48L21** | *80MS(N,L)0701712A* | 35600 | 16.5 | 10 | 8.1 | 38500 | 34800 | 90.39% | 1.98
213078008 | 2.97 | Yes | KEEPRITE | HRCU-A-CB (Split System: Heat Pump with Remote Outdoor Unit-Air-Source) | Centrally-Ducted | DLCURAH36ABK | END4X42L17** | *80MS(N,L)0701712A* | 35600 | 16 | 10 | 8.1 | 38500 | 35000 | 90.91% | 1.94
213079611 | 2.97 | Yes | KEEPRITE | HRCU-A-CB (Split System: Heat Pump with Remote Outdoor Unit-Air-Source) | Centrally-Ducted | DLCURAH36ABK | END4X42L17** | *92MSN0801716A* | 35600 | 16 | 10 | 8.1 | 38500 | 35000 | 90.91% | 1.94
213080179 | 2.97 | Yes | KEEPRITE | HRCU-A-CB (Split System: Heat Pump with Remote Outdoor Unit-Air-Source) | Centrally-Ducted | DLCURAH36ABK | EA*4X42L24A* | *96MSN0802120A* | 35600 | 16 | 10 | 8.1 | 38500 | 35200 | 91.43% | 1.9
213080131 | 2.97 | Yes | KEEPRITE | HRCU-A-CB (Split System: Heat Pump with Remote Outdoor Unit-Air-Source) | Centrally-Ducted | DLCURAH36ABK | EN(A,D,W)4X48L21** | *96MSN0801716A* | 35600 | 16 | 10 | 8.1 | 38500 | 35000 | 90.91% | 1.98
213077470 | 2.97 | Yes | KEEPRITE | HRCU-A-CB (Split System: Heat Pump with Remote Outdoor Unit-Air-Source) | Centrally-Ducted | DLCURAH36ABK | EN(A,D,W)4X48L21** | *96VTN0801716B* | 35600 | 16 | 10 | 8.1 | 38500 | 35000 | 90.91% | 1.98
213077570 | 2.97 | Yes | KEEPRITE | HRCU-A-CB (Split System: Heat Pump with Remote Outdoor Unit-Air-Source) | Centrally-Ducted | DLCURAH36ABK | EN(A,D,W)4X48L21** | *96VTN0802120B* | 35600 | 16.5 | 10 | 8.1 | 38500 | 34800 | 90.39% | 1.98
213078795 | 2.97 | Yes | KEEPRITE | HRCU-A-CB (Split System: Heat Pump with Remote Outdoor Unit-Air-Source) | Centrally-Ducted | DLCURAH36ABK | EA*4X42L24A* | *80MS(N,L)1552420A* | 35600 | 16.5 | 10 | 8.1 | 38500 | 35000 | 90.91% | 1.9
213079281 | 2.97 | Yes | KEEPRITE | HRCU-A-CB (Split System: Heat Pump with Remote Outdoor Unit-Air-Source) | Centrally-Ducted | DLCURAH36ABK | EA*4X48L24A* | *80MSU0802120A* | 35600 | 16.5 | 10 | 8.5 | 37800 | 34600 | 91.53% | 2.06
213077132 | 2.97 | Yes | KEEPRITE | HRCU-A-CB (Split System: Heat Pump with Remote Outdoor Unit-Air-Source) | Centrally-Ducted | DLCURAH36ABK | EN(A,D)4X48L24** | *96VSN0802120B* | 35600 | 16.5 | 10 | 8.1 | 38500 | 34800 | 90.39% | 1.98
213080772 | 2.97 | Yes | KEEPRITE | HRCU-A-CB (Split System: Heat Pump with Remote Outdoor Unit-Air-Source) | Centrally-Ducted | DLCURAH36ABK | EN(A,D,W)4X48L21** | *95MSU0601716A* | 35600 | 16 | 10 | 8.1 | 38500 | 35000 | 90.91% | 1.98
213079371 | 2.97 | Yes | KEEPRITE | HRCU-A-CB (Split System: Heat Pump with Remote Outdoor Unit-Air-Source) | Centrally-Ducted | DLCURAH36ABK | END4X42L17** | *92MSN0601412A* | 35600 | 15.5 | 10 | 8.1 | 38500 | 35200 | 91.43% | 1.94
213080580 | 2.97 | No | KEEPRITE | HRCU-A-CB (Split System: Heat Pump with Remote Outdoor Unit-Air-Source) | Centrally-Ducted | DLCURAH36ABK | EA*4X48L21A* | *95MSU0401712A* | 35600 | 15.2 | 9.5 | 8.1 | 38000 | 34800 | 91.58% | 2.02
213080107 | 2.97 | Yes | KEEPRITE | HRCU-A-CB (Split System: Heat Pump with Remote Outdoor Unit-Air-Source) | Centrally-Ducted | DLCURAH36ABK | END4X42L17** | *96MSN0801716A* | 35600 | 15.5 | 10 | 8.1 | 38500 | 35200 | 91.43% | 1.94
213080167 | 2.97 | Yes | KEEPRITE | HRCU-A-CB (Split System: Heat Pump with Remote Outdoor Unit-Air-Source) | Centrally-Ducted | DLCURAH36ABK | EA*4X42L21A* | *96MSN0802120A* | 35600 | 16 | 10 | 8.1 | 38500 | 35200 | 91.43% | 1.9
213080532 | 2.97 | No | KEEPRITE | HRCU-A-CB (Split System: Heat Pump with Remote Outdoor Unit-Air-Source) | Centrally-Ducted | DLCURAH36ABK | EA*4X37L17A* | *95MSU0401712A* | 35600 | 15.2 | 9.5 | 8.1 | 38500 | 35200 | 91.43% | 1.98
213077062 | 2.97 | Yes | KEEPRITE | HRCU-A-CB (Split System: Heat Pump with Remote Outdoor Unit-Air-Source) | Centrally-Ducted | DLCURAH36ABK | EA*4X42L21A* | *96VSN0802120B* | 35600 | 16 | 10 | 8.1 | 38500 | 35200 | 91.43% | 1.9
213079149 | 2.97 | Yes | KEEPRITE | HRCU-A-CB (Split System: Heat Pump with Remote Outdoor Unit-Air-Source) | Centrally-Ducted | DLCURAH36ABK | EA*4X48L21A* | *80MSU0601716A* | 35600 | 16.5 | 10 | 8.5 | 37800 | 34600 | 91.53% | 2.06
211230756 | 2.97 | Yes | KEEPRITE | HRCU-A-CB (Split System: Heat Pump with Remote Outdoor Unit-Air-Source) | Centrally-Ducted | DLCURAH36ABK | EN(A,D)4X48L24** | *96VTN0802120A* | 35600 | 16 | 10 | 8.1 | 38500 | 34800 | 90.39% | 2
212970693 | 2.97 | Yes | KEEPRITE | HRCU-A-CB (Split System: Heat Pump with Remote Outdoor Unit-Air-Source) | Centrally-Ducted | DLCURAH36ABK | EA*4X48L21A* | *80VSL0902120B* | 35600 | 16.5 | 10 | 8.5 | 38500 | 34600 | 89.87% | 2.02
212970463 | 2.97 | Yes | KEEPRITE | HRCU-A-CB (Split System: Heat Pump with Remote Outdoor Unit-Air-Source) | Centrally-Ducted | DLCURAH36ABK | END4X42L17** | *80VSL0701716B* | 35600 | 15.5 | 10 | 8.1 | 38500 | 35000 | 90.91% | 1.94
212972238 | 2.97 | Yes | KEEPRITE | HRCU-A-CB (Split System: Heat Pump with Remote Outdoor Unit-Air-Source) | Centrally-Ducted | DLCURAH36ABK | EA*4X48L21A* | *80VTL0902120B* | 35600 | 16.5 | 10 | 8.5 | 37800 | 34600 | 91.53% | 2.02
212971882 | 2.97 | Yes | KEEPRITE | HRCU-A-CB (Split System: Heat Pump with Remote Outdoor Unit-Air-Source) | Centrally-Ducted | DLCURAH36ABK | EA*4X48L21A* | *80VTL0701716B* | 35600 | 16 | 10 | 8.5 | 37800 | 34800 | 92.06% | 2.02
212979419 | 2.97 | Yes | KEEPRITE | HRCU-A-CB (Split System: Heat Pump with Remote Outdoor Unit-Air-Source) | Centrally-Ducted | DLCURAH36ABK | EA*4X48L24A* | *80MS(N,L)0702116A* | 35600 | 16.5 | 10 | 8.5 | 37800 | 34600 | 91.53% | 2
212980164 | 2.97 | Yes | KEEPRITE | HRCU-A-CB (Split System: Heat Pump with Remote Outdoor Unit-Air-Source) | Centrally-Ducted | DLCURAH36ABK | EA*4X48L21A* | *80MS(N,L)0902116A* | 35600 | 16.5 | 10 | 8.5 | 37800 | 34600 | 91.53% | 2.02
212977259 | 2.97 | Yes | KEEPRITE | HRCU-A-CB (Split System: Heat Pump with Remote Outdoor Unit-Air-Source) | Centrally-Ducted | DLCURAH36ABK | EA*4X48L24A* | *96VTN1202422B* | 35600 | 16.5 | 10 | 8.5 | 37800 | 34600 | 91.53% | 2.02
212982092 | 2.97 | Yes | KEEPRITE | HRCU-A-CB (Split System: Heat Pump with Remote Outdoor Unit-Air-Source) | Centrally-Ducted | DLCURAH36ABK | EA*4X48L21A* | *80MSU0401712A* | 35600 | 16 | 10 | 8.5 | 37800 | 34600 | 91.53% | 2.04
212988222 | 2.97 | Yes | KEEPRITE | HRCU-A-CB (Split System: Heat Pump with Remote Outdoor Unit-Air-Source) | Centrally-Ducted | DLCURAH36ABK | EA*4X48L21A* | *96MSN1002122A* | 35600 | 16 | 10 | 8.5 | 37800 | 34600 | 91.53% | 2.04
212982608 | 2.97 | Yes | KEEPRITE | HRCU-A-CB (Split System: Heat Pump with Remote Outdoor Unit-Air-Source) | Centrally-Ducted | DLCURAH36ABK | EA*4X48L24A* | *80MSU0601716A* | 35600 | 17 | 10 | 8.5 | 37800 | 34600 | 91.53% | 2.02
212981540 | 2.97 | Yes | KEEPRITE | HRCU-A-CB (Split System: Heat Pump with Remote Outdoor Unit-Air-Source) | Centrally-Ducted | DLCURAH36ABK | EA*4X48L21A* | *80MSU1002120A* | 35600 | 16 | 10 | 8.5 | 38000 | 34600 | 91.05% | 2.04
212983877 | 2.97 | Yes | KEEPRITE | HRCU-A-CB (Split System: Heat Pump with Remote Outdoor Unit-Air-Source) | Centrally-Ducted | DLCURAH36ABK | EA*4X48L21A* | *92MSN0601714A* | 35600 | 16 | 10 | 8.5 | 37800 | 34800 | 92.06% | 2.02
212988325 | 2.97 | Yes | KEEPRITE | HRCU-A-CB (Split System: Heat Pump with Remote Outdoor Unit-Air-Source) | Centrally-Ducted | DLCURAH36ABK | EA*4X48L24A* | *96MSN1202422A* | 35600 | 16.5 | 10 | 8.5 | 37800 | 34600 | 91.53% | 2.02
212988409 | 2.97 | Yes | KEEPRITE | HRCU-A-CB (Split System: Heat Pump with Remote Outdoor Unit-Air-Source) | Centrally-Ducted | DLCURAH36ABK | EA*4X48L24A* | *96MSN1402422A* | 35600 | 16.5 | 10 | 8.5 | 37800 | 34600 | 91.53% | 2.02
212989497 | 2.97 | Yes | KEEPRITE | HRCU-A-CB (Split System: Heat Pump with Remote Outdoor Unit-Air-Source) | Centrally-Ducted | DLCURAH36ABK | EA*4X48L21A* | *95MSU0802120A* | 35600 | 16.5 | 10 | 8.5 | 37800 | 34600 | 91.53% | 2.02
212989509 | 2.97 | Yes | KEEPRITE | HRCU-A-CB (Split System: Heat Pump with Remote Outdoor Unit-Air-Source) | Centrally-Ducted | DLCURAH36ABK | EA*4X48L24A* | *95MSU0802120A* | 35600 | 16.5 | 10 | 8.5 | 37800 | 34600 | 91.53% | 2.02
212978971 | 2.97 | Yes | KEEPRITE | HRCU-A-CB (Split System: Heat Pump with Remote Outdoor Unit-Air-Source) | Centrally-Ducted | DLCURAH36ABK | EA*4X48L21A* | *80MS(N,L)0701716A* | 35600 | 16 | 10 | 8.1 | 37800 | 34600 | 91.53% | 2
212980175 | 2.97 | Yes | KEEPRITE | HRCU-A-CB (Split System: Heat Pump with Remote Outdoor Unit-Air-Source) | Centrally-Ducted | DLCURAH36ABK | EA*4X48L24A* | *80MS(N,L)0902116A* | 35600 | 16.5 | 10 | 8.5 | 37800 | 34600 | 91.53% | 2.02
212984947 | 2.97 | Yes | KEEPRITE | HRCU-A-CB (Split System: Heat Pump with Remote Outdoor Unit-Air-Source) | Centrally-Ducted | DLCURAH36ABK | EA*4X48L21A* | *92MSN0802120A* | 35600 | 16.5 | 10 | 8.5 | 37800 | 34600 | 91.53% | 2.02
214280314 | 2.97 | No | KEEPRITE | HRCU-A-CB (Split System: Heat Pump with Remote Outdoor Unit-Air-Source) | Centrally-Ducted | DLCURAH36ABK | EA*4X48L21A* | *96MSN0601716A* | 35600 | 15.5 | 9.5 | 8.5 | 38000 | 34800 | 91.58% | 2.04
214229460 | 2.97 | Yes | KEEPRITE | HRCU-A-CB (Split System: Heat Pump with Remote Outdoor Unit-Air-Source) | Centrally-Ducted | DLCURAH36ABK | EA*4X48L24A* | *80MSU1002120A* | 35600 | 16 | 10 | 8.5 | 38000 | 34600 | 91.05% | 2.04
214595914 | 2.97 | No | PAYNE | HRCU-A-C (Split System: Heat Pump with Remote Outdoor Unit with No Indoor Fan --Air Source) | Centrally-Ducted | 38MURAQ36AB3 | H,PG8J936+TD |  | 35600 | 15.2 | 9.5 | 8.45 | 36400 | 31200 | 85.71% | 1.82
212383316 | 2.97 | Yes | PAYNE HEATING AND COOLING | HRCU-A-CB (Split System: Heat Pump with Remote Outdoor Unit-Air-Source) | Centrally-Ducted | 38MURAQ36AB3* | CAP**3621AL* | PG80ES(A,L)A60090C** | 35600 | 16 | 10 | 8.1 | 39500 | 35200 | 89.11% | 1.84
212383303 | 2.97 | Yes | PAYNE HEATING AND COOLING | HRCU-A-CB (Split System: Heat Pump with Remote Outdoor Unit-Air-Source) | Centrally-Ducted | 38MURAQ36AB3* | CAP**3621AL* | PG80ES(A,L)A48090C** | 35600 | 16 | 10 | 8.1 | 39500 | 35200 | 89.11% | 1.84
212383072 | 2.97 | No | PAYNE HEATING AND COOLING | HRCU-A-CB (Split System: Heat Pump with Remote Outdoor Unit-Air-Source) | Centrally-Ducted | 38MURAQ36AB3* | CAP**3617AL* | PG80ESUA48060B** | 35600 | 15.5 | 9.5 | 8.1 | 39500 | 35200 | 89.11% | 1.84
212383290 | 2.97 | No | PAYNE HEATING AND COOLING | HRCU-A-CB (Split System: Heat Pump with Remote Outdoor Unit-Air-Source) | Centrally-Ducted | 38MURAQ36AB3* | CAP**3621AL* | PG80ES(A,L)A42090B** | 35600 | 15.5 | 9.5 | 8.1 | 39500 | 35200 | 89.11% | 1.84
212384326 | 2.97 | Yes | PAYNE HEATING AND COOLING | HRCU-A-CB (Split System: Heat Pump with Remote Outdoor Unit-Air-Source) | Centrally-Ducted | 38MURAQ36AB3* | CNPV*4217AL* | PG92ESAA48080B** | 35600 | 16 | 10 | 8.1 | 39000 | 35000 | 89.74% | 1.96
212382998 | 2.97 | No | PAYNE HEATING AND COOLING | HRCU-A-CB (Split System: Heat Pump with Remote Outdoor Unit-Air-Source) | Centrally-Ducted | 38MURAQ36AB3* | CAP**3617AL* | PG80ES(A,L)A42090B** | 35600 | 15.5 | 9.5 | 8.1 | 39500 | 35200 | 89.11% | 1.84
212383482 | 2.97 | Yes | PAYNE HEATING AND COOLING | HRCU-A-CB (Split System: Heat Pump with Remote Outdoor Unit-Air-Source) | Centrally-Ducted | 38MURAQ36AB3* | CAP**4821AL* | PG80ES(A,L)A48070B** | 35600 | 16 | 10 | 8.5 | 37800 | 34600 | 91.53% | 2.04
211227296 | 2.97 | No | PAYNE HEATING AND COOLING | HRCU-A-CB (Split System: Heat Pump with Remote Outdoor Unit-Air-Source) | Centrally-Ducted | 38MURAQ36AB3* | CAP**4221AL* | PG80ES(A,L)A36070B** | 35600 | 15.2 | 9.5 | 8.1 | 39500 | 35200 | 89.11% | 1.88
211226410 | 2.97 | No | PAYNE HEATING AND COOLING | HRCU-A-CB (Split System: Heat Pump with Remote Outdoor Unit-Air-Source) | Centrally-Ducted | 38MURAQ36AB3* | CAP**3621AL* | PG96VTAA60100C** | 35600 | 15.5 | 9.5 | 8.1 | 39500 | 35200 | 89.11% | 1.84
211228139 | 2.97 | Yes | PAYNE HEATING AND COOLING | HRCU-A-CB (Split System: Heat Pump with Remote Outdoor Unit-Air-Source) | Centrally-Ducted | 38MURAQ36AB3* | CAP**4224AL* | PG96VTAA66120D** | 35600 | 16 | 10 | 8.1 | 38500 | 35000 | 90.91% | 1.88
211229669 | 2.97 | Yes | PAYNE HEATING AND COOLING | HRCU-A-CB (Split System: Heat Pump with Remote Outdoor Unit-Air-Source) | Centrally-Ducted | 38MURAQ36AB3* | CNPV*4217AL* | PG80VTLA48070B** | 35600 | 16 | 10 | 8.1 | 38500 | 35000 | 90.91% | 1.96
211228994 | 2.97 | Yes | PAYNE HEATING AND COOLING | HRCU-A-CB (Split System: Heat Pump with Remote Outdoor Unit-Air-Source) | Centrally-Ducted | 38MURAQ36AB3* | CAP**4821AL* | PG92ESAA60100C** | 35600 | 16.5 | 10 | 8.5 | 37800 | 34600 | 91.53% | 2.04
211229399 | 2.97 | Yes | PAYNE HEATING AND COOLING | HRCU-A-CB (Split System: Heat Pump with Remote Outdoor Unit-Air-Source) | Centrally-Ducted | 38MURAQ36AB3* | CAP**4824AL* | PG80VTLA60090C** | 35600 | 16.5 | 10 | 8.1 | 37800 | 34600 | 91.53% | 2.04
211228983 | 2.97 | Yes | PAYNE HEATING AND COOLING | HRCU-A-CB (Split System: Heat Pump with Remote Outdoor Unit-Air-Source) | Centrally-Ducted | 38MURAQ36AB3* | CAP**4821AL* | PG92ESAA60080C** | 35600 | 16.5 | 10 | 8.5 | 37800 | 34600 | 91.53% | 2.04
211228762 | 2.97 | Yes | PAYNE HEATING AND COOLING | HRCU-A-CB (Split System: Heat Pump with Remote Outdoor Unit-Air-Source) | Centrally-Ducted | 38MURAQ36AB3* | CAP**4821AL* | PG80ES(A,L)A48070C** | 35600 | 16.5 | 10 | 8.5 | 37800 | 34600 | 91.53% | 2.04
211230028 | 2.97 | Yes | PAYNE HEATING AND COOLING | HRCU-A-CB (Split System: Heat Pump with Remote Outdoor Unit-Air-Source) | Centrally-Ducted | 38MURAQ36AB3* | CNPV*4821AL* | PG80ESUA48060B** | 35600 | 16.5 | 10 | 8.1 | 38500 | 34800 | 90.39% | 2
211227837 | 2.97 | Yes | PAYNE HEATING AND COOLING | HRCU-A-CB (Split System: Heat Pump with Remote Outdoor Unit-Air-Source) | Centrally-Ducted | 38MURAQ36AB3* | CAP**4224AL* | PG80ES(A,L)A60135D** | 35600 | 16 | 10 | 8.1 | 38500 | 35000 | 90.91% | 1.9
211226369 | 2.97 | No | PAYNE HEATING AND COOLING | HRCU-A-CB (Split System: Heat Pump with Remote Outdoor Unit-Air-Source) | Centrally-Ducted | 38MURAQ36AB3* | CAP**3621AL* | PG95ESAA60100C** | 35600 | 15.5 | 9.5 | 8.1 | 39500 | 35200 | 89.11% | 1.84
211230322 | 2.97 | Yes | PAYNE HEATING AND COOLING | HRCU-A-CB (Split System: Heat Pump with Remote Outdoor Unit-Air-Source) | Centrally-Ducted | 38MURAQ36AB3* | CNPV*4821AL* | PG96VTAA60080C** | 35600 | 16 | 10 | 8.1 | 38500 | 34800 | 90.39% | 2
211227906 | 2.97 | Yes | PAYNE HEATING AND COOLING | HRCU-A-CB (Split System: Heat Pump with Remote Outdoor Unit-Air-Source) | Centrally-Ducted | 38MURAQ36AB3* | CAP**4224AL* | PG80ESUA60100C** | 35600 | 16 | 10 | 8.1 | 38500 | 35000 | 90.91% | 1.88
211228738 | 2.97 | No | PAYNE HEATING AND COOLING | HRCU-A-CB (Split System: Heat Pump with Remote Outdoor Unit-Air-Source) | Centrally-Ducted | 38MURAQ36AB3* | CAP**4821AL* | PG80ES(A,L)A36045B** | 35600 | 15.5 | 9.5 | 8.1 | 38500 | 34800 | 90.39% | 2.04
211227469 | 2.97 | Yes | PAYNE HEATING AND COOLING | HRCU-A-CB (Split System: Heat Pump with Remote Outdoor Unit-Air-Source) | Centrally-Ducted | 38MURAQ36AB3* | CAP**4221AL* | PG80VTLA48090B** | 35600 | 16 | 10 | 8.1 | 38500 | 35000 | 90.91% | 1.9
211230162 | 2.97 | Yes | PAYNE HEATING AND COOLING | HRCU-A-CB (Split System: Heat Pump with Remote Outdoor Unit-Air-Source) | Centrally-Ducted | 38MURAQ36AB3* | CNPV*4821AL* | PG95ESAA42060B** | 35600 | 15.5 | 10 | 8.1 | 38500 | 35000 | 90.91% | 2
211227937 | 2.97 | Yes | PAYNE HEATING AND COOLING | HRCU-A-CB (Split System: Heat Pump with Remote Outdoor Unit-Air-Source) | Centrally-Ducted | 38MURAQ36AB3* | CAP**4224AL* | PG80VTLA66135D** | 35600 | 16 | 10 | 8.1 | 38500 | 35000 | 90.91% | 1.88
211229592 | 2.97 | Yes | PAYNE HEATING AND COOLING | HRCU-A-CB (Split System: Heat Pump with Remote Outdoor Unit-Air-Source) | Centrally-Ducted | 38MURAQ36AB3* | CAP**4824AL* | PG96VTAA60080C** | 35600 | 16 | 10 | 8.1 | 37800 | 34600 | 91.53% | 2.02
211229112 | 2.97 | Yes | PAYNE HEATING AND COOLING | HRCU-A-CB (Split System: Heat Pump with Remote Outdoor Unit-Air-Source) | Centrally-Ducted | 38MURAQ36AB3* | CAP**4821AL* | PG95ESUA48060B** | 35600 | 16 | 10 | 8.5 | 38500 | 34600 | 89.87% | 2.04
211229667 | 2.97 | Yes | PAYNE HEATING AND COOLING | HRCU-A-CB (Split System: Heat Pump with Remote Outdoor Unit-Air-Source) | Centrally-Ducted | 38MURAQ36AB3* | CNPV*4217AL* | PG80VTLA36070A** | 35600 | 15.5 | 10 | 8.1 | 38500 | 35000 | 90.91% | 1.96
211230173 | 2.97 | Yes | PAYNE HEATING AND COOLING | HRCU-A-CB (Split System: Heat Pump with Remote Outdoor Unit-Air-Source) | Centrally-Ducted | 38MURAQ36AB3* | CNPV*4821AL* | PG95ESAA48080B** | 35600 | 15.5 | 10 | 8.1 | 38500 | 35000 | 90.91% | 2
211230750 | 2.97 | Yes | PAYNE HEATING AND COOLING | HRCU-A-CB (Split System: Heat Pump with Remote Outdoor Unit-Air-Source) | Centrally-Ducted | 38MURAQ36AB3* | CNPV*4824AL* | PG96VTAA60080C** | 35600 | 16 | 10 | 8.1 | 38500 | 34800 | 90.39% | 2
213075912 | 2.97 | Yes | PAYNE HEATING AND COOLING | HRCU-A-CB (Split System: Heat Pump with Remote Outdoor Unit-Air-Source) | Centrally-Ducted | 38MURAQ36AB3* | CAP**4224AL* | PG95MSUA60100C** | 35600 | 16 | 10 | 8.1 | 38500 | 35200 | 91.43% | 1.9
213075900 | 2.97 | Yes | PAYNE HEATING AND COOLING | HRCU-A-CB (Split System: Heat Pump with Remote Outdoor Unit-Air-Source) | Centrally-Ducted | 38MURAQ36AB3* | CAP**4221AL* | PG95MSUA60100C** | 35600 | 16 | 10 | 8.1 | 38500 | 35200 | 91.43% | 1.9
213076626 | 2.97 | Yes | PAYNE HEATING AND COOLING | HRCU-A-CB (Split System: Heat Pump with Remote Outdoor Unit-Air-Source) | Centrally-Ducted | 38MURAQ36AB3* | CNPV*4821AL* | PG80VTLB48090B** | 35600 | 16.5 | 10 | 8.1 | 38500 | 35000 | 90.91% | 1.98
213078002 | 2.97 | Yes | PAYNE HEATING AND COOLING | HRCU-A-CB (Split System: Heat Pump with Remote Outdoor Unit-Air-Source) | Centrally-Ducted | 38MURAQ36AB3* | CNPV*4217AL* | PG80MS(A,L)A36070B** | 35600 | 16 | 10 | 8.1 | 38500 | 35000 | 90.91% | 1.94
213077564 | 2.97 | Yes | PAYNE HEATING AND COOLING | HRCU-A-CB (Split System: Heat Pump with Remote Outdoor Unit-Air-Source) | Centrally-Ducted | 38MURAQ36AB3* | CNPV*4821AL* | PG96VTAB60080C** | 35600 | 16.5 | 10 | 8.1 | 38500 | 34800 | 90.39% | 1.98
213078024 | 2.97 | Yes | PAYNE HEATING AND COOLING | HRCU-A-CB (Split System: Heat Pump with Remote Outdoor Unit-Air-Source) | Centrally-Ducted | 38MURAQ36AB3* | CNPV*4821AL* | PG80MS(A,L)A36070B** | 35600 | 16.5 | 10 | 8.1 | 38500 | 34800 | 90.39% | 1.98
213076753 | 2.97 | Yes | PAYNE HEATING AND COOLING | HRCU-A-CB (Split System: Heat Pump with Remote Outdoor Unit-Air-Source) | Centrally-Ducted | 38MURAQ36AB3* | CAP**4221AL* | PG80VTLB66110C** | 35600 | 16 | 10 | 8.1 | 38500 | 35200 | 91.43% | 1.9
213076618 | 2.97 | Yes | PAYNE HEATING AND COOLING | HRCU-A-CB (Split System: Heat Pump with Remote Outdoor Unit-Air-Source) | Centrally-Ducted | 38MURAQ36AB3* | CNPV*4217AL* | PG80VTLB48090B** | 35600 | 16 | 10 | 8.1 | 38500 | 35000 | 90.91% | 1.94
213077575 | 2.97 | Yes | PAYNE HEATING AND COOLING | HRCU-A-CB (Split System: Heat Pump with Remote Outdoor Unit-Air-Source) | Centrally-Ducted | 38MURAQ36AB3* | CNPV*4824AL* | PG96VTAB60080C** | 35600 | 16.5 | 10 | 8.1 | 38500 | 34800 | 90.39% | 1.98
213079275 | 2.97 | Yes | PAYNE HEATING AND COOLING | HRCU-A-CB (Split System: Heat Pump with Remote Outdoor Unit-Air-Source) | Centrally-Ducted | 38MURAQ36AB3* | CAP**4824AL* | PG80MSUA60080C** | 35600 | 16.5 | 10 | 8.5 | 37800 | 34600 | 91.53% | 2.06
213079143 | 2.97 | Yes | PAYNE HEATING AND COOLING | HRCU-A-CB (Split System: Heat Pump with Remote Outdoor Unit-Air-Source) | Centrally-Ducted | 38MURAQ36AB3* | CAP**4821AL* | PG80MSUA48060B** | 35600 | 16.5 | 10 | 8.5 | 37800 | 34600 | 91.53% | 2.06
213080161 | 2.97 | Yes | PAYNE HEATING AND COOLING | HRCU-A-CB (Split System: Heat Pump with Remote Outdoor Unit-Air-Source) | Centrally-Ducted | 38MURAQ36AB3* | CAP**4221AL* | PG96MSAA60080C** | 35600 | 16 | 10 | 8.1 | 38500 | 35200 | 91.43% | 1.9
211229450 | 2.97 | Yes | PAYNE HEATING AND COOLING | HRCU-A-CB (Split System: Heat Pump with Remote Outdoor Unit-Air-Source) | Centrally-Ducted | 38MURAQ36AB3* | CAP**4824AL* | PG92ESAA60100C** | 35600 | 16.5 | 10 | 8.5 | 37800 | 34600 | 91.53% | 2.04
213079365 | 2.97 | Yes | PAYNE HEATING AND COOLING | HRCU-A-CB (Split System: Heat Pump with Remote Outdoor Unit-Air-Source) | Centrally-Ducted | 38MURAQ36AB3* | CNPV*4217AL* | PG92MSAA36060A** | 35600 | 15.5 | 10 | 8.1 | 38500 | 35200 | 91.43% | 1.94
213076575 | 2.97 | Yes | PAYNE HEATING AND COOLING | HRCU-A-CB (Split System: Heat Pump with Remote Outdoor Unit-Air-Source) | Centrally-Ducted | 38MURAQ36AB3* | CNPV*4821AL* | PG80VTLB48070B** | 35600 | 16 | 10 | 8.1 | 38500 | 35000 | 90.91% | 1.98
213078789 | 2.97 | Yes | PAYNE HEATING AND COOLING | HRCU-A-CB (Split System: Heat Pump with Remote Outdoor Unit-Air-Source) | Centrally-Ducted | 38MURAQ36AB3* | CAP**4224AL* | PG80MS(A,L)A60155D** | 35600 | 16.5 | 10 | 8.1 | 38500 | 35000 | 90.91% | 1.9
213080101 | 2.97 | Yes | PAYNE HEATING AND COOLING | HRCU-A-CB (Split System: Heat Pump with Remote Outdoor Unit-Air-Source) | Centrally-Ducted | 38MURAQ36AB3* | CNPV*4217AL* | PG96MSAA48080B** | 35600 | 15.5 | 10 | 8.1 | 38500 | 35200 | 91.43% | 1.94
213077498 | 2.97 | Yes | PAYNE HEATING AND COOLING | HRCU-A-CB (Split System: Heat Pump with Remote Outdoor Unit-Air-Source) | Centrally-Ducted | 38MURAQ36AB3* | CAP**4221AL* | PG96VTAB60080C** | 35600 | 16 | 10 | 8.1 | 38500 | 35200 | 91.43% | 1.9
213078737 | 2.97 | Yes | PAYNE HEATING AND COOLING | HRCU-A-CB (Split System: Heat Pump with Remote Outdoor Unit-Air-Source) | Centrally-Ducted | 38MURAQ36AB3* | CAP**4224AL* | PG80MS(A,L)A60110D** | 35600 | 16.5 | 10 | 8.1 | 38500 | 35000 | 90.91% | 1.9
213080125 | 2.97 | Yes | PAYNE HEATING AND COOLING | HRCU-A-CB (Split System: Heat Pump with Remote Outdoor Unit-Air-Source) | Centrally-Ducted | 38MURAQ36AB3* | CNPV*4821AL* | PG96MSAA48080B** | 35600 | 16 | 10 | 8.1 | 38500 | 35000 | 90.91% | 1.98
213080173 | 2.97 | Yes | PAYNE HEATING AND COOLING | HRCU-A-CB (Split System: Heat Pump with Remote Outdoor Unit-Air-Source) | Centrally-Ducted | 38MURAQ36AB3* | CAP**4224AL* | PG96MSAA60080C** | 35600 | 16 | 10 | 8.1 | 38500 | 35200 | 91.43% | 1.9
213077464 | 2.97 | Yes | PAYNE HEATING AND COOLING | HRCU-A-CB (Split System: Heat Pump with Remote Outdoor Unit-Air-Source) | Centrally-Ducted | 38MURAQ36AB3* | CNPV*4821AL* | PG96VTAB48080B** | 35600 | 16 | 10 | 8.1 | 38500 | 35000 | 90.91% | 1.98
213080766 | 2.97 | Yes | PAYNE HEATING AND COOLING | HRCU-A-CB (Split System: Heat Pump with Remote Outdoor Unit-Air-Source) | Centrally-Ducted | 38MURAQ36AB3* | CNPV*4821AL* | PG95MSUA48060B** | 35600 | 16 | 10 | 8.1 | 38500 | 35000 | 90.91% | 1.98
213080526 | 2.97 | No | PAYNE HEATING AND COOLING | HRCU-A-CB (Split System: Heat Pump with Remote Outdoor Unit-Air-Source) | Centrally-Ducted | 38MURAQ36AB3* | CAP**3717AL* | PG95MSUA36040B** | 35600 | 15.2 | 9.5 | 8.1 | 38500 | 35200 | 91.43% | 1.98
213080574 | 2.97 | No | PAYNE HEATING AND COOLING | HRCU-A-CB (Split System: Heat Pump with Remote Outdoor Unit-Air-Source) | Centrally-Ducted | 38MURAQ36AB3* | CAP**4821AL* | PG95MSUA36040B** | 35600 | 15.2 | 9.5 | 8.1 | 38000 | 34800 | 91.58% | 2.02
212971876 | 2.97 | Yes | PAYNE HEATING AND COOLING | HRCU-A-CB (Split System: Heat Pump with Remote Outdoor Unit-Air-Source) | Centrally-Ducted | 38MURAQ36AB3* | CAP**4821AL* | PG80VTLB48070B** | 35600 | 16 | 10 | 8.5 | 37800 | 34800 | 92.06% | 2.02
212972232 | 2.97 | Yes | PAYNE HEATING AND COOLING | HRCU-A-CB (Split System: Heat Pump with Remote Outdoor Unit-Air-Source) | Centrally-Ducted | 38MURAQ36AB3* | CAP**4821AL* | PG80VTLB60090C** | 35600 | 16.5 | 10 | 8.5 | 37800 | 34600 | 91.53% | 2.02
212977253 | 2.97 | Yes | PAYNE HEATING AND COOLING | HRCU-A-CB (Split System: Heat Pump with Remote Outdoor Unit-Air-Source) | Centrally-Ducted | 38MURAQ36AB3* | CAP**4824AL* | PG96VTAB66120D** | 35600 | 16.5 | 10 | 8.5 | 37800 | 34600 | 91.53% | 2.02
212984941 | 2.97 | Yes | PAYNE HEATING AND COOLING | HRCU-A-CB (Split System: Heat Pump with Remote Outdoor Unit-Air-Source) | Centrally-Ducted | 38MURAQ36AB3* | CAP**4821AL* | PG92MSAA60080C** | 35600 | 16.5 | 10 | 8.5 | 37800 | 34600 | 91.53% | 2.02
212982086 | 2.97 | Yes | PAYNE HEATING AND COOLING | HRCU-A-CB (Split System: Heat Pump with Remote Outdoor Unit-Air-Source) | Centrally-Ducted | 38MURAQ36AB3* | CAP**4821AL* | PG80MSUA36040B** | 35600 | 16 | 10 | 8.5 | 37800 | 34600 | 91.53% | 2.04
212980158 | 2.97 | Yes | PAYNE HEATING AND COOLING | HRCU-A-CB (Split System: Heat Pump with Remote Outdoor Unit-Air-Source) | Centrally-Ducted | 38MURAQ36AB3* | CAP**4821AL* | PG80MS(A,L)A48090C** | 35600 | 16.5 | 10 | 8.5 | 37800 | 34600 | 91.53% | 2.02
212983871 | 2.97 | Yes | PAYNE HEATING AND COOLING | HRCU-A-CB (Split System: Heat Pump with Remote Outdoor Unit-Air-Source) | Centrally-Ducted | 38MURAQ36AB3* | CAP**4821AL* | PG92MSAA42060B** | 35600 | 16 | 10 | 8.5 | 37800 | 34800 | 92.06% | 2.02
212980169 | 2.97 | Yes | PAYNE HEATING AND COOLING | HRCU-A-CB (Split System: Heat Pump with Remote Outdoor Unit-Air-Source) | Centrally-Ducted | 38MURAQ36AB3* | CAP**4824AL* | PG80MS(A,L)A48090C** | 35600 | 16.5 | 10 | 8.5 | 37800 | 34600 | 91.53% | 2.02
212982602 | 2.97 | Yes | PAYNE HEATING AND COOLING | HRCU-A-CB (Split System: Heat Pump with Remote Outdoor Unit-Air-Source) | Centrally-Ducted | 38MURAQ36AB3* | CAP**4824AL* | PG80MSUA48060B** | 35600 | 17 | 10 | 8.5 | 37800 | 34600 | 91.53% | 2.02
212981534 | 2.97 | Yes | PAYNE HEATING AND COOLING | HRCU-A-CB (Split System: Heat Pump with Remote Outdoor Unit-Air-Source) | Centrally-Ducted | 38MURAQ36AB3* | CAP**4821AL* | PG80MSUA60100C** | 35600 | 16 | 10 | 8.5 | 38000 | 34600 | 91.05% | 2.04
212988319 | 2.97 | Yes | PAYNE HEATING AND COOLING | HRCU-A-CB (Split System: Heat Pump with Remote Outdoor Unit-Air-Source) | Centrally-Ducted | 38MURAQ36AB3* | CAP**4824AL* | PG96MSAA66120D** | 35600 | 16.5 | 10 | 8.5 | 37800 | 34600 | 91.53% | 2.02
212988403 | 2.97 | Yes | PAYNE HEATING AND COOLING | HRCU-A-CB (Split System: Heat Pump with Remote Outdoor Unit-Air-Source) | Centrally-Ducted | 38MURAQ36AB3* | CAP**4824AL* | PG96MSAA66140D** | 35600 | 16.5 | 10 | 8.5 | 37800 | 34600 | 91.53% | 2.02
212989503 | 2.97 | Yes | PAYNE HEATING AND COOLING | HRCU-A-CB (Split System: Heat Pump with Remote Outdoor Unit-Air-Source) | Centrally-Ducted | 38MURAQ36AB3* | CAP**4824AL* | PG95MSUA60080C** | 35600 | 16.5 | 10 | 8.5 | 37800 | 34600 | 91.53% | 2.02
213076696 | 2.97 | Yes | PAYNE HEATING AND COOLING | HRCU-A-CB (Split System: Heat Pump with Remote Outdoor Unit-Air-Source) | Centrally-Ducted | 38MURAQ36AB3* | CNPV*4221AL* | PG80VTLB60090C** | 35600 | 15.5 | 10 | 8.1 | 39000 | 35200 | 90.26% | 1.9
213078353 | 2.97 | Yes | PAYNE HEATING AND COOLING | HRCU-A-CB (Split System: Heat Pump with Remote Outdoor Unit-Air-Source) | Centrally-Ducted | 38MURAQ36AB3* | CNPV*4217AL* | PG80MS(A,L)A42090B** | 35600 | 16 | 10 | 8.1 | 38500 | 35000 | 90.91% | 1.94
213079605 | 2.97 | Yes | PAYNE HEATING AND COOLING | HRCU-A-CB (Split System: Heat Pump with Remote Outdoor Unit-Air-Source) | Centrally-Ducted | 38MURAQ36AB3* | CNPV*4217AL* | PG92MSAA48080B** | 35600 | 16 | 10 | 8.1 | 38500 | 35000 | 90.91% | 1.94
214280308 | 2.97 | No | PAYNE HEATING AND COOLING | HRCU-A-CB (Split System: Heat Pump with Remote Outdoor Unit-Air-Source) | Centrally-Ducted | 38MURAQ36AB3* | CAP**4821AL* | PG96MSAA48060B** | 35600 | 15.5 | 9.5 | 8.5 | 38000 | 34800 | 91.58% | 2.04
212978965 | 2.97 | Yes | PAYNE HEATING AND COOLING | HRCU-A-CB (Split System: Heat Pump with Remote Outdoor Unit-Air-Source) | Centrally-Ducted | 38MURAQ36AB3* | CAP**4821AL* | PG80MS(A,L)A48070B** | 35600 | 16 | 10 | 8.1 | 37800 | 34600 | 91.53% | 2
212979413 | 2.97 | Yes | PAYNE HEATING AND COOLING | HRCU-A-CB (Split System: Heat Pump with Remote Outdoor Unit-Air-Source) | Centrally-Ducted | 38MURAQ36AB3* | CAP**4824AL* | PG80MS(A,L)A48070C** | 35600 | 16.5 | 10 | 8.5 | 37800 | 34600 | 91.53% | 2
214229436 | 2.97 | Yes | PAYNE HEATING AND COOLING | HRCU-A-CB (Split System: Heat Pump with Remote Outdoor Unit-Air-Source) | Centrally-Ducted | 38MURAQ36AB3* | CAP**4824AL* | PG80MSUA60100C** | 35600 | 16 | 10 | 8.5 | 38000 | 34600 | 91.05% | 2.04
212989491 | 2.97 | Yes | PAYNE HEATING AND COOLING | HRCU-A-CB (Split System: Heat Pump with Remote Outdoor Unit-Air-Source) | Centrally-Ducted | 38MURAQ36AB3* | CAP**4821AL* | PG95MSUA60080C** | 35600 | 16.5 | 10 | 8.5 | 37800 | 34600 | 91.53% | 2.02
213147622 | 2.97 | No | PAYNE HEATING AND COOLING | HRCU-A-CB (Split System: Heat Pump with Remote Outdoor Unit-Air-Source) | Centrally-Ducted | 38MURAQ36AB3* | V,C36H***P429+AEFE3A* |  | 35600 | 15.2 | 9.5 | 8.1 | 36800 | 34400 | 93.48% | 2
213147623 | 2.97 | No | PAYNE HEATING AND COOLING | HRCU-A-CB (Split System: Heat Pump with Remote Outdoor Unit-Air-Source) | Centrally-Ducted | 38MURAQ36AB3* | C36A***L129+AEFE4B* |  | 35600 | 16 | 9.5 | 8.1 | 36800 | 34400 | 93.48% | 2
213311179 | 2.97 | No | PAYNE HEATING AND COOLING | HRCU-A-CB (Split System: Heat Pump with Remote Outdoor Unit-Air-Source) | Centrally-Ducted | 38MURAQ36AB3* | V36H***P429+CBPE3A* |  | 35600 | 15.2 | 9.5 | 8.1 | 36800 | 34400 | 93.48% | 2
213311180 | 2.97 | No | PAYNE HEATING AND COOLING | HRCU-A-CB (Split System: Heat Pump with Remote Outdoor Unit-Air-Source) | Centrally-Ducted | 38MURAQ36AB3* | C36A***L129+CBPE4B* |  | 35600 | 16 | 9.5 | 8.1 | 36800 | 34400 | 93.48% | 2
212383079 | 2.97 | No | SMART COMFORT | HRCU-A-CB (Split System: Heat Pump with Remote Outdoor Unit-Air-Source) | Centrally-Ducted | DLCURAH36ABK | EA*4X36L17A* | *80ESU0601716A | 35600 | 15.5 | 9.5 | 8.1 | 39500 | 35200 | 89.11% | 1.84
212383310 | 2.97 | Yes | SMART COMFORT | HRCU-A-CB (Split System: Heat Pump with Remote Outdoor Unit-Air-Source) | Centrally-Ducted | DLCURAH36ABK | EA*4X36L21A* | *80ES(N,L)0902116A* | 35600 | 16 | 10 | 8.1 | 39500 | 35200 | 89.11% | 1.84
212383489 | 2.97 | Yes | SMART COMFORT | HRCU-A-CB (Split System: Heat Pump with Remote Outdoor Unit-Air-Source) | Centrally-Ducted | DLCURAH36ABK | EA*4X48L21A* | *80ES(N,L)0701716A* | 35600 | 16 | 10 | 8.5 | 37800 | 34600 | 91.53% | 2.04
212383005 | 2.97 | No | SMART COMFORT | HRCU-A-CB (Split System: Heat Pump with Remote Outdoor Unit-Air-Source) | Centrally-Ducted | DLCURAH36ABK | EA*4X36L17A* | *80ES(N,L)0901714A* | 35600 | 15.5 | 9.5 | 8.1 | 39500 | 35200 | 89.11% | 1.84
212383297 | 2.97 | No | SMART COMFORT | HRCU-A-CB (Split System: Heat Pump with Remote Outdoor Unit-Air-Source) | Centrally-Ducted | DLCURAH36ABK | EA*4X36L21A* | *80ES(N,L)0901714A* | 35600 | 15.5 | 9.5 | 8.1 | 39500 | 35200 | 89.11% | 1.84
212383323 | 2.97 | Yes | SMART COMFORT | HRCU-A-CB (Split System: Heat Pump with Remote Outdoor Unit-Air-Source) | Centrally-Ducted | DLCURAH36ABK | EA*4X36L21A* | *80ES(N,L)0902120A* | 35600 | 16 | 10 | 8.1 | 39500 | 35200 | 89.11% | 1.84
212384333 | 2.97 | Yes | SMART COMFORT | HRCU-A-CB (Split System: Heat Pump with Remote Outdoor Unit-Air-Source) | Centrally-Ducted | DLCURAH36ABK | END4X42L17** | *92ESN0801716A* | 35600 | 16 | 10 | 8.1 | 39000 | 35000 | 89.74% | 1.96
211226417 | 2.97 | No | SMART COMFORT | HRCU-A-CB (Split System: Heat Pump with Remote Outdoor Unit-Air-Source) | Centrally-Ducted | DLCURAH36ABK | EA*4X36L21A* | *96VTN1002120A* | 35600 | 15.5 | 9.5 | 8.1 | 39500 | 35200 | 89.11% | 1.84
211226376 | 2.97 | No | SMART COMFORT | HRCU-A-CB (Split System: Heat Pump with Remote Outdoor Unit-Air-Source) | Centrally-Ducted | DLCURAH36ABK | EA*4X36L21A* | *95ESN1002120A* | 35600 | 15.5 | 9.5 | 8.1 | 39500 | 35200 | 89.11% | 1.84
211229119 | 2.97 | Yes | SMART COMFORT | HRCU-A-CB (Split System: Heat Pump with Remote Outdoor Unit-Air-Source) | Centrally-Ducted | DLCURAH36ABK | EA*4X48L21A* | *95ESU0601716A* | 35600 | 16 | 10 | 8.5 | 38500 | 34600 | 89.87% | 2.04
211227844 | 2.97 | Yes | SMART COMFORT | HRCU-A-CB (Split System: Heat Pump with Remote Outdoor Unit-Air-Source) | Centrally-Ducted | DLCURAH36ABK | EA*4X42L24A* | *80ES(N,L)1352420A* | 35600 | 16 | 10 | 8.1 | 38500 | 35000 | 90.91% | 1.9
211229001 | 2.97 | Yes | SMART COMFORT | HRCU-A-CB (Split System: Heat Pump with Remote Outdoor Unit-Air-Source) | Centrally-Ducted | DLCURAH36ABK | EA*4X48L21A* | *92ESN1002120A* | 35600 | 16.5 | 10 | 8.5 | 37800 | 34600 | 91.53% | 2.04
211228058 | 2.97 | Yes | SMART COMFORT | HRCU-A-CB (Split System: Heat Pump with Remote Outdoor Unit-Air-Source) | Centrally-Ducted | DLCURAH36ABK | EA*4X42L24A* | *96VSN0802120A* | 35600 | 16 | 10 | 8.1 | 38500 | 35000 | 90.91% | 1.9
211230169 | 2.97 | Yes | SMART COMFORT | HRCU-A-CB (Split System: Heat Pump with Remote Outdoor Unit-Air-Source) | Centrally-Ducted | DLCURAH36ABK | EN(A,D,W)4X48L21** | *95ESN0601714A* | 35600 | 15.5 | 10 | 8.1 | 38500 | 35000 | 90.91% | 2
211227617 | 2.97 | Yes | SMART COMFORT | HRCU-A-CB (Split System: Heat Pump with Remote Outdoor Unit-Air-Source) | Centrally-Ducted | DLCURAH36ABK | EA*4X42L21A* | *96VSN0802120A* | 35600 | 16 | 10 | 8.1 | 38500 | 35000 | 90.91% | 1.88
211227626 | 2.97 | Yes | SMART COMFORT | HRCU-A-CB (Split System: Heat Pump with Remote Outdoor Unit-Air-Source) | Centrally-Ducted | DLCURAH36ABK | EA*4X42L21A* | *96VSN1002120A* | 35600 | 16 | 10 | 8.1 | 38500 | 35000 | 90.91% | 1.88
211228745 | 2.97 | No | SMART COMFORT | HRCU-A-CB (Split System: Heat Pump with Remote Outdoor Unit-Air-Source) | Centrally-Ducted | DLCURAH36ABK | EA*4X48L21A* | *80ES(N,L)0451712A* | 35600 | 15.5 | 9.5 | 8.1 | 38500 | 34800 | 90.39% | 2.04
211229091 | 2.97 | Yes | SMART COMFORT | HRCU-A-CB (Split System: Heat Pump with Remote Outdoor Unit-Air-Source) | Centrally-Ducted | DLCURAH36ABK | EA*4X48L21A* | *96VSN0801716A* | 35600 | 16 | 10 | 8.1 | 38500 | 34600 | 89.87% | 2.04
211229599 | 2.97 | Yes | SMART COMFORT | HRCU-A-CB (Split System: Heat Pump with Remote Outdoor Unit-Air-Source) | Centrally-Ducted | DLCURAH36ABK | EA*4X48L24A* | *96VTN0802120A* | 35600 | 16 | 10 | 8.1 | 37800 | 34600 | 91.53% | 2.02
211229217 | 2.97 | No | SMART COMFORT | HRCU-A-CB (Split System: Heat Pump with Remote Outdoor Unit-Air-Source) | Centrally-Ducted | DLCURAH36ABK | EA*4X48L21A* | OMV098J12* | 35600 | 15.2 | 9.5 | 8.1 | 38500 | 34800 | 90.39% | 2.04
211228769 | 2.97 | Yes | SMART COMFORT | HRCU-A-CB (Split System: Heat Pump with Remote Outdoor Unit-Air-Source) | Centrally-Ducted | DLCURAH36ABK | EA*4X48L21A* | *80ES(N,L)0702116A* | 35600 | 16.5 | 10 | 8.5 | 37800 | 34600 | 91.53% | 2.04
211230035 | 2.97 | Yes | SMART COMFORT | HRCU-A-CB (Split System: Heat Pump with Remote Outdoor Unit-Air-Source) | Centrally-Ducted | DLCURAH36ABK | EN(A,D,W)4X48L21** | *80ESU0601716A | 35600 | 16.5 | 10 | 8.1 | 38500 | 34800 | 90.39% | 2
211228828 | 2.97 | No | SMART COMFORT | HRCU-A-CB (Split System: Heat Pump with Remote Outdoor Unit-Air-Source) | Centrally-Ducted | DLCURAH36ABK | EA*4X48L21A* | *80VSL0451716A* | 35600 | 15.5 | 9.5 | 8.1 | 38500 | 34800 | 90.39% | 2.04
211228837 | 2.97 | Yes | SMART COMFORT | HRCU-A-CB (Split System: Heat Pump with Remote Outdoor Unit-Air-Source) | Centrally-Ducted | DLCURAH36ABK | EA*4X48L21A* | *80VSL0701716A* | 35600 | 16 | 10 | 8.1 | 37800 | 34600 | 91.53% | 2.04
211230180 | 2.97 | Yes | SMART COMFORT | HRCU-A-CB (Split System: Heat Pump with Remote Outdoor Unit-Air-Source) | Centrally-Ducted | DLCURAH36ABK | EN(A,D,W)4X48L21** | *95ESN0801716A* | 35600 | 15.5 | 10 | 8.1 | 38500 | 35000 | 90.91% | 2
211229226 | 2.97 | No | SMART COMFORT | HRCU-A-CB (Split System: Heat Pump with Remote Outdoor Unit-Air-Source) | Centrally-Ducted | DLCURAH36ABK | EA*4X48L21A* | OMV112K14A | 35600 | 15.5 | 9.5 | 8.1 | 38500 | 34800 | 90.39% | 2.04
211230230 | 2.97 | Yes | SMART COMFORT | HRCU-A-CB (Split System: Heat Pump with Remote Outdoor Unit-Air-Source) | Centrally-Ducted | DLCURAH36ABK | EN(A,D,W)4X48L21** | *96VSN0601714A* | 35600 | 15.5 | 10 | 8.1 | 38500 | 35000 | 90.91% | 2
211229676 | 2.97 | Yes | SMART COMFORT | HRCU-A-CB (Split System: Heat Pump with Remote Outdoor Unit-Air-Source) | Centrally-Ducted | DLCURAH36ABK | END4X42L17** | *80VTL0701716A* | 35600 | 16 | 10 | 8.1 | 38500 | 35000 | 90.91% | 1.96
211230757 | 2.97 | Yes | SMART COMFORT | HRCU-A-CB (Split System: Heat Pump with Remote Outdoor Unit-Air-Source) | Centrally-Ducted | DLCURAH36ABK | EN(A,D)4X48L24** | *96VTN0802120A* | 35600 | 16 | 10 | 8.1 | 38500 | 34800 | 90.39% | 2
211228990 | 2.97 | Yes | SMART COMFORT | HRCU-A-CB (Split System: Heat Pump with Remote Outdoor Unit-Air-Source) | Centrally-Ducted | DLCURAH36ABK | EA*4X48L21A* | *92ESN0802120A* | 35600 | 16.5 | 10 | 8.5 | 37800 | 34600 | 91.53% | 2.04
211229457 | 2.97 | Yes | SMART COMFORT | HRCU-A-CB (Split System: Heat Pump with Remote Outdoor Unit-Air-Source) | Centrally-Ducted | DLCURAH36ABK | EA*4X48L24A* | *92ESN1002120A* | 35600 | 16.5 | 10 | 8.5 | 37800 | 34600 | 91.53% | 2.04
211228067 | 2.97 | Yes | SMART COMFORT | HRCU-A-CB (Split System: Heat Pump with Remote Outdoor Unit-Air-Source) | Centrally-Ducted | DLCURAH36ABK | EA*4X42L24A* | *96VSN1002120A* | 35600 | 16 | 10 | 8.1 | 38500 | 35000 | 90.91% | 1.9
211227303 | 2.97 | No | SMART COMFORT | HRCU-A-CB (Split System: Heat Pump with Remote Outdoor Unit-Air-Source) | Centrally-Ducted | DLCURAH36ABK | EA*4X42L21A* | *80ES(N,L)0701712A* | 35600 | 15.2 | 9.5 | 8.1 | 39500 | 35200 | 89.11% | 1.88
211228146 | 2.97 | Yes | SMART COMFORT | HRCU-A-CB (Split System: Heat Pump with Remote Outdoor Unit-Air-Source) | Centrally-Ducted | DLCURAH36ABK | EA*4X42L24A* | *96VTN1202422A* | 35600 | 16 | 10 | 8.1 | 38500 | 35000 | 90.91% | 1.88
211229356 | 2.97 | Yes | SMART COMFORT | HRCU-A-CB (Split System: Heat Pump with Remote Outdoor Unit-Air-Source) | Centrally-Ducted | DLCURAH36ABK | EA*4X48L24A* | *80VSL0902120A* | 35600 | 16.5 | 10 | 8.1 | 37800 | 34600 | 91.53% | 2.04
211229406 | 2.97 | Yes | SMART COMFORT | HRCU-A-CB (Split System: Heat Pump with Remote Outdoor Unit-Air-Source) | Centrally-Ducted | DLCURAH36ABK | EA*4X48L24A* | *80VTL0902120A* | 35600 | 16.5 | 10 | 8.1 | 37800 | 34600 | 91.53% | 2.04
211230329 | 2.97 | Yes | SMART COMFORT | HRCU-A-CB (Split System: Heat Pump with Remote Outdoor Unit-Air-Source) | Centrally-Ducted | DLCURAH36ABK | EN(A,D,W)4X48L21** | *96VTN0802120A* | 35600 | 16 | 10 | 8.1 | 38500 | 34800 | 90.39% | 2
211230357 | 2.97 | Yes | SMART COMFORT | HRCU-A-CB (Split System: Heat Pump with Remote Outdoor Unit-Air-Source) | Centrally-Ducted | DLCURAH36ABK | EN(A,D,W)4X48L21** | OLV098A12* | 35600 | 15.2 | 10 | 8.1 | 38500 | 35000 | 90.91% | 2
211227913 | 2.97 | Yes | SMART COMFORT | HRCU-A-CB (Split System: Heat Pump with Remote Outdoor Unit-Air-Source) | Centrally-Ducted | DLCURAH36ABK | EA*4X42L24A* | *80ESU1002120A* | 35600 | 16 | 10 | 8.1 | 38500 | 35000 | 90.91% | 1.88
213075919 | 2.97 | Yes | SMART COMFORT | HRCU-A-CB (Split System: Heat Pump with Remote Outdoor Unit-Air-Source) | Centrally-Ducted | DLCURAH36ABK | EA*4X42L24A* | *95MSU1002120A* | 35600 | 16 | 10 | 8.1 | 38500 | 35200 | 91.43% | 1.9
213075907 | 2.97 | Yes | SMART COMFORT | HRCU-A-CB (Split System: Heat Pump with Remote Outdoor Unit-Air-Source) | Centrally-Ducted | DLCURAH36ABK | EA*4X42L21A* | *95MSU1002120A* | 35600 | 16 | 10 | 8.1 | 38500 | 35200 | 91.43% | 1.9
213076703 | 2.97 | Yes | SMART COMFORT | HRCU-A-CB (Split System: Heat Pump with Remote Outdoor Unit-Air-Source) | Centrally-Ducted | DLCURAH36ABK | EN(A,D,W)4X42L21** | *80VTL0902120B* | 35600 | 15.5 | 10 | 8.1 | 39000 | 35200 | 90.26% | 1.9
213076760 | 2.97 | Yes | SMART COMFORT | HRCU-A-CB (Split System: Heat Pump with Remote Outdoor Unit-Air-Source) | Centrally-Ducted | DLCURAH36ABK | EA*4X42L21A* | *80VTL1102122B* | 35600 | 16 | 10 | 8.1 | 38500 | 35200 | 91.43% | 1.9
213077123 | 2.97 | Yes | SMART COMFORT | HRCU-A-CB (Split System: Heat Pump with Remote Outdoor Unit-Air-Source) | Centrally-Ducted | DLCURAH36ABK | EN(A,D,W)4X48L21** | *96VSN0802120B* | 35600 | 16.5 | 10 | 8.1 | 38500 | 34800 | 90.39% | 1.98
213077063 | 2.97 | Yes | SMART COMFORT | HRCU-A-CB (Split System: Heat Pump with Remote Outdoor Unit-Air-Source) | Centrally-Ducted | DLCURAH36ABK | EA*4X42L21A* | *96VSN0802120B* | 35600 | 16 | 10 | 8.1 | 38500 | 35200 | 91.43% | 1.9
213077471 | 2.97 | Yes | SMART COMFORT | HRCU-A-CB (Split System: Heat Pump with Remote Outdoor Unit-Air-Source) | Centrally-Ducted | DLCURAH36ABK | EN(A,D,W)4X48L21** | *96VTN0801716B* | 35600 | 16 | 10 | 8.1 | 38500 | 35000 | 90.91% | 1.98
213077505 | 2.97 | Yes | SMART COMFORT | HRCU-A-CB (Split System: Heat Pump with Remote Outdoor Unit-Air-Source) | Centrally-Ducted | DLCURAH36ABK | EA*4X42L21A* | *96VTN0802120B* | 35600 | 16 | 10 | 8.1 | 38500 | 35200 | 91.43% | 1.9
213076582 | 2.97 | Yes | SMART COMFORT | HRCU-A-CB (Split System: Heat Pump with Remote Outdoor Unit-Air-Source) | Centrally-Ducted | DLCURAH36ABK | EN(A,D,W)4X48L21** | *80VTL0701716B* | 35600 | 16 | 10 | 8.1 | 38500 | 35000 | 90.91% | 1.98
213077571 | 2.97 | Yes | SMART COMFORT | HRCU-A-CB (Split System: Heat Pump with Remote Outdoor Unit-Air-Source) | Centrally-Ducted | DLCURAH36ABK | EN(A,D,W)4X48L21** | *96VTN0802120B* | 35600 | 16.5 | 10 | 8.1 | 38500 | 34800 | 90.39% | 1.98
213080181 | 2.97 | Yes | SMART COMFORT | HRCU-A-CB (Split System: Heat Pump with Remote Outdoor Unit-Air-Source) | Centrally-Ducted | DLCURAH36ABK | EA*4X42L24A* | *96MSM0802120A* | 35600 | 16 | 10 | 8.1 | 38500 | 35200 | 91.43% | 1.9
213080533 | 2.97 | No | SMART COMFORT | HRCU-A-CB (Split System: Heat Pump with Remote Outdoor Unit-Air-Source) | Centrally-Ducted | DLCURAH36ABK | EA*4X37L17A* | *95MSU0401712A* | 35600 | 15.2 | 9.5 | 8.1 | 38500 | 35200 | 91.43% | 1.98
213078360 | 2.97 | Yes | SMART COMFORT | HRCU-A-CB (Split System: Heat Pump with Remote Outdoor Unit-Air-Source) | Centrally-Ducted | DLCURAH36ABK | END4X42L17** | *80MS(N,L)0901714A* | 35600 | 16 | 10 | 8.1 | 38500 | 35000 | 90.91% | 1.94
213079150 | 2.97 | Yes | SMART COMFORT | HRCU-A-CB (Split System: Heat Pump with Remote Outdoor Unit-Air-Source) | Centrally-Ducted | DLCURAH36ABK | EA*4X48L21A* | *80MSU0601716A* | 35600 | 16.5 | 10 | 8.5 | 37800 | 34600 | 91.53% | 2.06
213079612 | 2.97 | Yes | SMART COMFORT | HRCU-A-CB (Split System: Heat Pump with Remote Outdoor Unit-Air-Source) | Centrally-Ducted | DLCURAH36ABK | END4X42L17** | *92MSN0801716A* | 35600 | 16 | 10 | 8.1 | 38500 | 35000 | 90.91% | 1.94
213080180 | 2.97 | Yes | SMART COMFORT | HRCU-A-CB (Split System: Heat Pump with Remote Outdoor Unit-Air-Source) | Centrally-Ducted | DLCURAH36ABK | EA*4X42L24A* | *96MSN0802120A* | 35600 | 16 | 10 | 8.1 | 38500 | 35200 | 91.43% | 1.9
213077133 | 2.97 | Yes | SMART COMFORT | HRCU-A-CB (Split System: Heat Pump with Remote Outdoor Unit-Air-Source) | Centrally-Ducted | DLCURAH36ABK | EN(A,D)4X48L24** | *96VSN0802120B* | 35600 | 16.5 | 10 | 8.1 | 38500 | 34800 | 90.39% | 1.98
213079282 | 2.97 | Yes | SMART COMFORT | HRCU-A-CB (Split System: Heat Pump with Remote Outdoor Unit-Air-Source) | Centrally-Ducted | DLCURAH36ABK | EA*4X48L24A* | *80MSU0802120A* | 35600 | 16.5 | 10 | 8.5 | 37800 | 34600 | 91.53% | 2.06
213080169 | 2.97 | Yes | SMART COMFORT | HRCU-A-CB (Split System: Heat Pump with Remote Outdoor Unit-Air-Source) | Centrally-Ducted | DLCURAH36ABK | EA*4X42L21A* | *96MSM0802120A* | 35600 | 16 | 10 | 8.1 | 38500 | 35200 | 91.43% | 1.9
213080581 | 2.97 | No | SMART COMFORT | HRCU-A-CB (Split System: Heat Pump with Remote Outdoor Unit-Air-Source) | Centrally-Ducted | DLCURAH36ABK | EA*4X48L21A* | *95MSU0401712A* | 35600 | 15.2 | 9.5 | 8.1 | 38000 | 34800 | 91.58% | 2.02
213080773 | 2.97 | Yes | SMART COMFORT | HRCU-A-CB (Split System: Heat Pump with Remote Outdoor Unit-Air-Source) | Centrally-Ducted | DLCURAH36ABK | EN(A,D,W)4X48L21** | *95MSU0601716A* | 35600 | 16 | 10 | 8.1 | 38500 | 35000 | 90.91% | 1.98
213077582 | 2.97 | Yes | SMART COMFORT | HRCU-A-CB (Split System: Heat Pump with Remote Outdoor Unit-Air-Source) | Centrally-Ducted | DLCURAH36ABK | EN(A,D)4X48L24** | *96VTN0802120B* | 35600 | 16.5 | 10 | 8.1 | 38500 | 34800 | 90.39% | 1.98
213080168 | 2.97 | Yes | SMART COMFORT | HRCU-A-CB (Split System: Heat Pump with Remote Outdoor Unit-Air-Source) | Centrally-Ducted | DLCURAH36ABK | EA*4X42L21A* | *96MSN0802120A* | 35600 | 16 | 10 | 8.1 | 38500 | 35200 | 91.43% | 1.9
213080132 | 2.97 | Yes | SMART COMFORT | HRCU-A-CB (Split System: Heat Pump with Remote Outdoor Unit-Air-Source) | Centrally-Ducted | DLCURAH36ABK | EN(A,D,W)4X48L21** | *96MSN0801716A* | 35600 | 16 | 10 | 8.1 | 38500 | 35000 | 90.91% | 1.98
213080108 | 2.97 | Yes | SMART COMFORT | HRCU-A-CB (Split System: Heat Pump with Remote Outdoor Unit-Air-Source) | Centrally-Ducted | DLCURAH36ABK | END4X42L17** | *96MSN0801716A* | 35600 | 15.5 | 10 | 8.1 | 38500 | 35200 | 91.43% | 1.94
212970694 | 2.97 | Yes | SMART COMFORT | HRCU-A-CB (Split System: Heat Pump with Remote Outdoor Unit-Air-Source) | Centrally-Ducted | DLCURAH36ABK | EA*4X48L21A* | *80VSL0902120B* | 35600 | 16.5 | 10 | 8.5 | 38500 | 34600 | 89.87% | 2.02
212971883 | 2.97 | Yes | SMART COMFORT | HRCU-A-CB (Split System: Heat Pump with Remote Outdoor Unit-Air-Source) | Centrally-Ducted | DLCURAH36ABK | EA*4X48L21A* | *80VTL0701716B* | 35600 | 16 | 10 | 8.5 | 37800 | 34800 | 92.06% | 2.02
212970464 | 2.97 | Yes | SMART COMFORT | HRCU-A-CB (Split System: Heat Pump with Remote Outdoor Unit-Air-Source) | Centrally-Ducted | DLCURAH36ABK | END4X42L17** | *80VSL0701716B* | 35600 | 15.5 | 10 | 8.1 | 38500 | 35000 | 90.91% | 1.94
212972239 | 2.97 | Yes | SMART COMFORT | HRCU-A-CB (Split System: Heat Pump with Remote Outdoor Unit-Air-Source) | Centrally-Ducted | DLCURAH36ABK | EA*4X48L21A* | *80VTL0902120B* | 35600 | 16.5 | 10 | 8.5 | 37800 | 34600 | 91.53% | 2.02
212978972 | 2.97 | Yes | SMART COMFORT | HRCU-A-CB (Split System: Heat Pump with Remote Outdoor Unit-Air-Source) | Centrally-Ducted | DLCURAH36ABK | EA*4X48L21A* | *80MS(N,L)0701716A* | 35600 | 16 | 10 | 8.1 | 37800 | 34600 | 91.53% | 2
212981541 | 2.97 | Yes | SMART COMFORT | HRCU-A-CB (Split System: Heat Pump with Remote Outdoor Unit-Air-Source) | Centrally-Ducted | DLCURAH36ABK | EA*4X48L21A* | *80MSU1002120A* | 35600 | 16 | 10 | 8.5 | 38000 | 34600 | 91.05% | 2.04
212982093 | 2.97 | Yes | SMART COMFORT | HRCU-A-CB (Split System: Heat Pump with Remote Outdoor Unit-Air-Source) | Centrally-Ducted | DLCURAH36ABK | EA*4X48L21A* | *80MSU0401712A* | 35600 | 16 | 10 | 8.5 | 37800 | 34600 | 91.53% | 2.04
212982609 | 2.97 | Yes | SMART COMFORT | HRCU-A-CB (Split System: Heat Pump with Remote Outdoor Unit-Air-Source) | Centrally-Ducted | DLCURAH36ABK | EA*4X48L24A* | *80MSU0601716A* | 35600 | 17 | 10 | 8.5 | 37800 | 34600 | 91.53% | 2.02
212983878 | 2.97 | Yes | SMART COMFORT | HRCU-A-CB (Split System: Heat Pump with Remote Outdoor Unit-Air-Source) | Centrally-Ducted | DLCURAH36ABK | EA*4X48L21A* | *92MSN0601714A* | 35600 | 16 | 10 | 8.5 | 37800 | 34800 | 92.06% | 2.02
212988326 | 2.97 | Yes | SMART COMFORT | HRCU-A-CB (Split System: Heat Pump with Remote Outdoor Unit-Air-Source) | Centrally-Ducted | DLCURAH36ABK | EA*4X48L24A* | *96MSN1202422A* | 35600 | 16.5 | 10 | 8.5 | 37800 | 34600 | 91.53% | 2.02
212989498 | 2.97 | Yes | SMART COMFORT | HRCU-A-CB (Split System: Heat Pump with Remote Outdoor Unit-Air-Source) | Centrally-Ducted | DLCURAH36ABK | EA*4X48L21A* | *95MSU0802120A* | 35600 | 16.5 | 10 | 8.5 | 37800 | 34600 | 91.53% | 2.02
213077033 | 2.97 | Yes | SMART COMFORT | HRCU-A-CB (Split System: Heat Pump with Remote Outdoor Unit-Air-Source) | Centrally-Ducted | DLCURAH36ABK | EN(A,D,W)4X48L21** | *96VSN0801716B* | 35600 | 16 | 10 | 8.1 | 38500 | 35000 | 90.91% | 1.98
214280315 | 2.97 | No | SMART COMFORT | HRCU-A-CB (Split System: Heat Pump with Remote Outdoor Unit-Air-Source) | Centrally-Ducted | DLCURAH36ABK | EA*4X48L21A* | *96MSN0601716A* | 35600 | 15.5 | 9.5 | 8.5 | 38000 | 34800 | 91.58% | 2.04
214280316 | 2.97 | No | SMART COMFORT | HRCU-A-CB (Split System: Heat Pump with Remote Outdoor Unit-Air-Source) | Centrally-Ducted | DLCURAH36ABK | EA*4X48L21A* | *96MSM0601716A* | 35600 | 15.5 | 9.5 | 8.5 | 38000 | 34800 | 91.58% | 2.04
214229464 | 2.97 | Yes | SMART COMFORT | HRCU-A-CB (Split System: Heat Pump with Remote Outdoor Unit-Air-Source) | Centrally-Ducted | DLCURAH36ABK | EA*4X48L24A* | *80MSU1002120A* | 35600 | 16 | 10 | 8.5 | 38000 | 34600 | 91.05% | 2.04
212977260 | 2.97 | Yes | SMART COMFORT | HRCU-A-CB (Split System: Heat Pump with Remote Outdoor Unit-Air-Source) | Centrally-Ducted | DLCURAH36ABK | EA*4X48L24A* | *96VTN1202422B* | 35600 | 16.5 | 10 | 8.5 | 37800 | 34600 | 91.53% | 2.02
212989510 | 2.97 | Yes | SMART COMFORT | HRCU-A-CB (Split System: Heat Pump with Remote Outdoor Unit-Air-Source) | Centrally-Ducted | DLCURAH36ABK | EA*4X48L24A* | *95MSU0802120A* | 35600 | 16.5 | 10 | 8.5 | 37800 | 34600 | 91.53% | 2.02
212383311 | 2.97 | Yes | TEMPSTAR | HRCU-A-CB (Split System: Heat Pump with Remote Outdoor Unit-Air-Source) | Centrally-Ducted | DLCURAH36ABK | EA*4X36L21A* | *80ES(N,L)0902116A* | 35600 | 16 | 10 | 8.1 | 39500 | 35200 | 89.11% | 1.84
212383298 | 2.97 | No | TEMPSTAR | HRCU-A-CB (Split System: Heat Pump with Remote Outdoor Unit-Air-Source) | Centrally-Ducted | DLCURAH36ABK | EA*4X36L21A* | *80ES(N,L)0901714A* | 35600 | 15.5 | 9.5 | 8.1 | 39500 | 35200 | 89.11% | 1.84
212384334 | 2.97 | Yes | TEMPSTAR | HRCU-A-CB (Split System: Heat Pump with Remote Outdoor Unit-Air-Source) | Centrally-Ducted | DLCURAH36ABK | END4X42L17** | *92ESN0801716A* | 35600 | 16 | 10 | 8.1 | 39000 | 35000 | 89.74% | 1.96
212383324 | 2.97 | Yes | TEMPSTAR | HRCU-A-CB (Split System: Heat Pump with Remote Outdoor Unit-Air-Source) | Centrally-Ducted | DLCURAH36ABK | EA*4X36L21A* | *80ES(N,L)0902120A* | 35600 | 16 | 10 | 8.1 | 39500 | 35200 | 89.11% | 1.84
212383080 | 2.97 | No | TEMPSTAR | HRCU-A-CB (Split System: Heat Pump with Remote Outdoor Unit-Air-Source) | Centrally-Ducted | DLCURAH36ABK | EA*4X36L17A* | *80ESU0601716A | 35600 | 15.5 | 9.5 | 8.1 | 39500 | 35200 | 89.11% | 1.84
212383006 | 2.97 | No | TEMPSTAR | HRCU-A-CB (Split System: Heat Pump with Remote Outdoor Unit-Air-Source) | Centrally-Ducted | DLCURAH36ABK | EA*4X36L17A* | *80ES(N,L)0901714A* | 35600 | 15.5 | 9.5 | 8.1 | 39500 | 35200 | 89.11% | 1.84
212383490 | 2.97 | Yes | TEMPSTAR | HRCU-A-CB (Split System: Heat Pump with Remote Outdoor Unit-Air-Source) | Centrally-Ducted | DLCURAH36ABK | EA*4X48L21A* | *80ES(N,L)0701716A* | 35600 | 16 | 10 | 8.5 | 37800 | 34600 | 91.53% | 2.04
211226377 | 2.97 | No | TEMPSTAR | HRCU-A-CB (Split System: Heat Pump with Remote Outdoor Unit-Air-Source) | Centrally-Ducted | DLCURAH36ABK | EA*4X36L21A* | *95ESN1002120A* | 35600 | 15.5 | 9.5 | 8.1 | 39500 | 35200 | 89.11% | 1.84
211228147 | 2.97 | Yes | TEMPSTAR | HRCU-A-CB (Split System: Heat Pump with Remote Outdoor Unit-Air-Source) | Centrally-Ducted | DLCURAH36ABK | EA*4X42L24A* | *96VTN1202422A* | 35600 | 16 | 10 | 8.1 | 38500 | 35000 | 90.91% | 1.88
211227627 | 2.97 | Yes | TEMPSTAR | HRCU-A-CB (Split System: Heat Pump with Remote Outdoor Unit-Air-Source) | Centrally-Ducted | DLCURAH36ABK | EA*4X42L21A* | *96VSN1002120A* | 35600 | 16 | 10 | 8.1 | 38500 | 35000 | 90.91% | 1.88
211227304 | 2.97 | No | TEMPSTAR | HRCU-A-CB (Split System: Heat Pump with Remote Outdoor Unit-Air-Source) | Centrally-Ducted | DLCURAH36ABK | EA*4X42L21A* | *80ES(N,L)0701712A* | 35600 | 15.2 | 9.5 | 8.1 | 39500 | 35200 | 89.11% | 1.88
211228991 | 2.97 | Yes | TEMPSTAR | HRCU-A-CB (Split System: Heat Pump with Remote Outdoor Unit-Air-Source) | Centrally-Ducted | DLCURAH36ABK | EA*4X48L21A* | *92ESN0802120A* | 35600 | 16.5 | 10 | 8.5 | 37800 | 34600 | 91.53% | 2.04
211227618 | 2.97 | Yes | TEMPSTAR | HRCU-A-CB (Split System: Heat Pump with Remote Outdoor Unit-Air-Source) | Centrally-Ducted | DLCURAH36ABK | EA*4X42L21A* | *96VSN0802120A* | 35600 | 16 | 10 | 8.1 | 38500 | 35000 | 90.91% | 1.88
211228838 | 2.97 | Yes | TEMPSTAR | HRCU-A-CB (Split System: Heat Pump with Remote Outdoor Unit-Air-Source) | Centrally-Ducted | DLCURAH36ABK | EA*4X48L21A* | *80VSL0701716A* | 35600 | 16 | 10 | 8.1 | 37800 | 34600 | 91.53% | 2.04
211229218 | 2.97 | No | TEMPSTAR | HRCU-A-CB (Split System: Heat Pump with Remote Outdoor Unit-Air-Source) | Centrally-Ducted | DLCURAH36ABK | EA*4X48L21A* | OMV098J12* | 35600 | 15.2 | 9.5 | 8.1 | 38500 | 34800 | 90.39% | 2.04
211229227 | 2.97 | No | TEMPSTAR | HRCU-A-CB (Split System: Heat Pump with Remote Outdoor Unit-Air-Source) | Centrally-Ducted | DLCURAH36ABK | EA*4X48L21A* | OMV112K14A | 35600 | 15.5 | 9.5 | 8.1 | 38500 | 34800 | 90.39% | 2.04
211229092 | 2.97 | Yes | TEMPSTAR | HRCU-A-CB (Split System: Heat Pump with Remote Outdoor Unit-Air-Source) | Centrally-Ducted | DLCURAH36ABK | EA*4X48L21A* | *96VSN0801716A* | 35600 | 16 | 10 | 8.1 | 38500 | 34600 | 89.87% | 2.04
211226418 | 2.97 | No | TEMPSTAR | HRCU-A-CB (Split System: Heat Pump with Remote Outdoor Unit-Air-Source) | Centrally-Ducted | DLCURAH36ABK | EA*4X36L21A* | *96VTN1002120A* | 35600 | 15.5 | 9.5 | 8.1 | 39500 | 35200 | 89.11% | 1.84
211229677 | 2.97 | Yes | TEMPSTAR | HRCU-A-CB (Split System: Heat Pump with Remote Outdoor Unit-Air-Source) | Centrally-Ducted | DLCURAH36ABK | END4X42L17** | *80VTL0701716A* | 35600 | 16 | 10 | 8.1 | 38500 | 35000 | 90.91% | 1.96
211228068 | 2.97 | Yes | TEMPSTAR | HRCU-A-CB (Split System: Heat Pump with Remote Outdoor Unit-Air-Source) | Centrally-Ducted | DLCURAH36ABK | EA*4X42L24A* | *96VSN1002120A* | 35600 | 16 | 10 | 8.1 | 38500 | 35000 | 90.91% | 1.9
211229458 | 2.97 | Yes | TEMPSTAR | HRCU-A-CB (Split System: Heat Pump with Remote Outdoor Unit-Air-Source) | Centrally-Ducted | DLCURAH36ABK | EA*4X48L24A* | *92ESN1002120A* | 35600 | 16.5 | 10 | 8.5 | 37800 | 34600 | 91.53% | 2.04
211230036 | 2.97 | Yes | TEMPSTAR | HRCU-A-CB (Split System: Heat Pump with Remote Outdoor Unit-Air-Source) | Centrally-Ducted | DLCURAH36ABK | EN(A,D,W)4X48L21** | *80ESU0601716A | 35600 | 16.5 | 10 | 8.1 | 38500 | 34800 | 90.39% | 2
211228746 | 2.97 | No | TEMPSTAR | HRCU-A-CB (Split System: Heat Pump with Remote Outdoor Unit-Air-Source) | Centrally-Ducted | DLCURAH36ABK | EA*4X48L21A* | *80ES(N,L)0451712A* | 35600 | 15.5 | 9.5 | 8.1 | 38500 | 34800 | 90.39% | 2.04
211230330 | 2.97 | Yes | TEMPSTAR | HRCU-A-CB (Split System: Heat Pump with Remote Outdoor Unit-Air-Source) | Centrally-Ducted | DLCURAH36ABK | EN(A,D,W)4X48L21** | *96VTN0802120A* | 35600 | 16 | 10 | 8.1 | 38500 | 34800 | 90.39% | 2
211229357 | 2.97 | Yes | TEMPSTAR | HRCU-A-CB (Split System: Heat Pump with Remote Outdoor Unit-Air-Source) | Centrally-Ducted | DLCURAH36ABK | EA*4X48L24A* | *80VSL0902120A* | 35600 | 16.5 | 10 | 8.1 | 37800 | 34600 | 91.53% | 2.04
211228829 | 2.97 | No | TEMPSTAR | HRCU-A-CB (Split System: Heat Pump with Remote Outdoor Unit-Air-Source) | Centrally-Ducted | DLCURAH36ABK | EA*4X48L21A* | *80VSL0451716A* | 35600 | 15.5 | 9.5 | 8.1 | 38500 | 34800 | 90.39% | 2.04
211229120 | 2.97 | Yes | TEMPSTAR | HRCU-A-CB (Split System: Heat Pump with Remote Outdoor Unit-Air-Source) | Centrally-Ducted | DLCURAH36ABK | EA*4X48L21A* | *95ESU0601716A* | 35600 | 16 | 10 | 8.5 | 38500 | 34600 | 89.87% | 2.04
211230758 | 2.97 | Yes | TEMPSTAR | HRCU-A-CB (Split System: Heat Pump with Remote Outdoor Unit-Air-Source) | Centrally-Ducted | DLCURAH36ABK | EN(A,D)4X48L24** | *96VTN0802120A* | 35600 | 16 | 10 | 8.1 | 38500 | 34800 | 90.39% | 2
211229407 | 2.97 | Yes | TEMPSTAR | HRCU-A-CB (Split System: Heat Pump with Remote Outdoor Unit-Air-Source) | Centrally-Ducted | DLCURAH36ABK | EA*4X48L24A* | *80VTL0902120A* | 35600 | 16.5 | 10 | 8.1 | 37800 | 34600 | 91.53% | 2.04
211229600 | 2.97 | Yes | TEMPSTAR | HRCU-A-CB (Split System: Heat Pump with Remote Outdoor Unit-Air-Source) | Centrally-Ducted | DLCURAH36ABK | EA*4X48L24A* | *96VTN0802120A* | 35600 | 16 | 10 | 8.1 | 37800 | 34600 | 91.53% | 2.02
211227845 | 2.97 | Yes | TEMPSTAR | HRCU-A-CB (Split System: Heat Pump with Remote Outdoor Unit-Air-Source) | Centrally-Ducted | DLCURAH36ABK | EA*4X42L24A* | *80ES(N,L)1352420A* | 35600 | 16 | 10 | 8.1 | 38500 | 35000 | 90.91% | 1.9
211228059 | 2.97 | Yes | TEMPSTAR | HRCU-A-CB (Split System: Heat Pump with Remote Outdoor Unit-Air-Source) | Centrally-Ducted | DLCURAH36ABK | EA*4X42L24A* | *96VSN0802120A* | 35600 | 16 | 10 | 8.1 | 38500 | 35000 | 90.91% | 1.9
211228770 | 2.97 | Yes | TEMPSTAR | HRCU-A-CB (Split System: Heat Pump with Remote Outdoor Unit-Air-Source) | Centrally-Ducted | DLCURAH36ABK | EA*4X48L21A* | *80ES(N,L)0702116A* | 35600 | 16.5 | 10 | 8.5 | 37800 | 34600 | 91.53% | 2.04
211230231 | 2.97 | Yes | TEMPSTAR | HRCU-A-CB (Split System: Heat Pump with Remote Outdoor Unit-Air-Source) | Centrally-Ducted | DLCURAH36ABK | EN(A,D,W)4X48L21** | *96VSN0601714A* | 35600 | 15.5 | 10 | 8.1 | 38500 | 35000 | 90.91% | 2
211230181 | 2.97 | Yes | TEMPSTAR | HRCU-A-CB (Split System: Heat Pump with Remote Outdoor Unit-Air-Source) | Centrally-Ducted | DLCURAH36ABK | EN(A,D,W)4X48L21** | *95ESN0801716A* | 35600 | 15.5 | 10 | 8.1 | 38500 | 35000 | 90.91% | 2
211230358 | 2.97 | Yes | TEMPSTAR | HRCU-A-CB (Split System: Heat Pump with Remote Outdoor Unit-Air-Source) | Centrally-Ducted | DLCURAH36ABK | EN(A,D,W)4X48L21** | OLV098A12* | 35600 | 15.2 | 10 | 8.1 | 38500 | 35000 | 90.91% | 2
213076269 | 2.97 | Yes | TEMPSTAR | HRCU-A-CB (Split System: Heat Pump with Remote Outdoor Unit-Air-Source) | Centrally-Ducted | DLCURAH36ABK | EA*4X42L21A* | *95MSU1002122A* | 35600 | 16.5 | 10 | 8.1 | 38500 | 35000 | 90.91% | 1.9
211227914 | 2.97 | Yes | TEMPSTAR | HRCU-A-CB (Split System: Heat Pump with Remote Outdoor Unit-Air-Source) | Centrally-Ducted | DLCURAH36ABK | EA*4X42L24A* | *80ESU1002120A* | 35600 | 16 | 10 | 8.1 | 38500 | 35000 | 90.91% | 1.88
213075920 | 2.97 | Yes | TEMPSTAR | HRCU-A-CB (Split System: Heat Pump with Remote Outdoor Unit-Air-Source) | Centrally-Ducted | DLCURAH36ABK | EA*4X42L24A* | *95MSU1002120A* | 35600 | 16 | 10 | 8.1 | 38500 | 35200 | 91.43% | 1.9
213076278 | 2.97 | Yes | TEMPSTAR | HRCU-A-CB (Split System: Heat Pump with Remote Outdoor Unit-Air-Source) | Centrally-Ducted | DLCURAH36ABK | EA*4X42L24A* | *95MSU1002122A* | 35600 | 16.5 | 10 | 8.1 | 38500 | 34800 | 90.39% | 2.06
213077572 | 2.97 | Yes | TEMPSTAR | HRCU-A-CB (Split System: Heat Pump with Remote Outdoor Unit-Air-Source) | Centrally-Ducted | DLCURAH36ABK | EN(A,D,W)4X48L21** | *96VTN0802120B* | 35600 | 16.5 | 10 | 8.1 | 38500 | 34800 | 90.39% | 1.98
213077134 | 2.97 | Yes | TEMPSTAR | HRCU-A-CB (Split System: Heat Pump with Remote Outdoor Unit-Air-Source) | Centrally-Ducted | DLCURAH36ABK | EN(A,D)4X48L24** | *96VSN0802120B* | 35600 | 16.5 | 10 | 8.1 | 38500 | 28400 | 73.77% | 1.94
213078009 | 2.97 | Yes | TEMPSTAR | HRCU-A-CB (Split System: Heat Pump with Remote Outdoor Unit-Air-Source) | Centrally-Ducted | DLCURAH36ABK | END4X42L17** | *80MS(N,L)0701712A* | 35600 | 16 | 10 | 8.1 | 38500 | 35000 | 90.91% | 1.94
213076704 | 2.97 | Yes | TEMPSTAR | HRCU-A-CB (Split System: Heat Pump with Remote Outdoor Unit-Air-Source) | Centrally-Ducted | DLCURAH36ABK | EN(A,D,W)4X42L21** | *80VTL0902120B* | 35600 | 15.5 | 10 | 8.1 | 39000 | 35000 | 89.74% | 2
213075908 | 2.97 | Yes | TEMPSTAR | HRCU-A-CB (Split System: Heat Pump with Remote Outdoor Unit-Air-Source) | Centrally-Ducted | DLCURAH36ABK | EA*4X42L21A* | *95MSU1002120A* | 35600 | 16 | 10 | 8.1 | 38500 | 35200 | 91.43% | 1.9
213076583 | 2.97 | Yes | TEMPSTAR | HRCU-A-CB (Split System: Heat Pump with Remote Outdoor Unit-Air-Source) | Centrally-Ducted | DLCURAH36ABK | EN(A,D,W)4X48L21** | *80VTL0701716B* | 35600 | 16 | 10 | 8.1 | 38500 | 28400 | 73.77% | 1.96
213076761 | 2.97 | Yes | TEMPSTAR | HRCU-A-CB (Split System: Heat Pump with Remote Outdoor Unit-Air-Source) | Centrally-Ducted | DLCURAH36ABK | EA*4X42L21A* | *80VTL1102122B* | 35600 | 16 | 10 | 8.1 | 38500 | 35200 | 91.43% | 1.9
213077124 | 2.97 | Yes | TEMPSTAR | HRCU-A-CB (Split System: Heat Pump with Remote Outdoor Unit-Air-Source) | Centrally-Ducted | DLCURAH36ABK | EN(A,D,W)4X48L21** | *96VSN0802120B* | 35600 | 16.5 | 10 | 8.1 | 38500 | 34800 | 90.39% | 1.98
211229002 | 2.97 | Yes | TEMPSTAR | HRCU-A-CB (Split System: Heat Pump with Remote Outdoor Unit-Air-Source) | Centrally-Ducted | DLCURAH36ABK | EA*4X48L21A* | *92ESN1002120A* | 35600 | 16.5 | 10 | 8.5 | 37800 | 34600 | 91.53% | 2.04
213078361 | 2.97 | Yes | TEMPSTAR | HRCU-A-CB (Split System: Heat Pump with Remote Outdoor Unit-Air-Source) | Centrally-Ducted | DLCURAH36ABK | END4X42L17** | *80MS(N,L)0901714A* | 35600 | 16 | 10 | 8.1 | 38500 | 35000 | 90.91% | 1.94
213078744 | 2.97 | Yes | TEMPSTAR | HRCU-A-CB (Split System: Heat Pump with Remote Outdoor Unit-Air-Source) | Centrally-Ducted | DLCURAH36ABK | EA*4X42L24A* | *80MS(N,L)1102420A* | 35600 | 16.5 | 10 | 8.1 | 38500 | 34600 | 89.87% | 2.04
211230170 | 2.97 | Yes | TEMPSTAR | HRCU-A-CB (Split System: Heat Pump with Remote Outdoor Unit-Air-Source) | Centrally-Ducted | DLCURAH36ABK | EN(A,D,W)4X48L21** | *95ESN0601714A* | 35600 | 15.5 | 10 | 8.1 | 38500 | 35000 | 90.91% | 2
213077583 | 2.97 | Yes | TEMPSTAR | HRCU-A-CB (Split System: Heat Pump with Remote Outdoor Unit-Air-Source) | Centrally-Ducted | DLCURAH36ABK | EN(A,D)4X48L24** | *96VTN0802120B* | 35600 | 16.5 | 10 | 8.1 | 38500 | 28400 | 73.77% | 1.94
213080170 | 2.97 | Yes | TEMPSTAR | HRCU-A-CB (Split System: Heat Pump with Remote Outdoor Unit-Air-Source) | Centrally-Ducted | DLCURAH36ABK | EA*4X42L21A* | *96MSN0802120A* | 35600 | 16 | 10 | 8.1 | 38500 | 35200 | 91.43% | 1.9
213080109 | 2.97 | Yes | TEMPSTAR | HRCU-A-CB (Split System: Heat Pump with Remote Outdoor Unit-Air-Source) | Centrally-Ducted | DLCURAH36ABK | END4X42L17** | *96MSN0801716A* | 35600 | 15.5 | 10 | 8.1 | 38500 | 35200 | 91.43% | 1.94
213079613 | 2.97 | Yes | TEMPSTAR | HRCU-A-CB (Split System: Heat Pump with Remote Outdoor Unit-Air-Source) | Centrally-Ducted | DLCURAH36ABK | END4X42L17** | *92MSN0801716A* | 35600 | 16 | 10 | 8.1 | 38500 | 35000 | 90.91% | 1.94
213078796 | 2.97 | Yes | TEMPSTAR | HRCU-A-CB (Split System: Heat Pump with Remote Outdoor Unit-Air-Source) | Centrally-Ducted | DLCURAH36ABK | EA*4X42L24A* | *80MS(N,L)1552420A* | 35600 | 16.5 | 10 | 8.1 | 38500 | 34800 | 90.39% | 2.04
213080133 | 2.97 | Yes | TEMPSTAR | HRCU-A-CB (Split System: Heat Pump with Remote Outdoor Unit-Air-Source) | Centrally-Ducted | DLCURAH36ABK | EN(A,D,W)4X48L21** | *96MSN0801716A* | 35600 | 16 | 10 | 8.1 | 38500 | 35000 | 90.91% | 1.98
213077506 | 2.97 | Yes | TEMPSTAR | HRCU-A-CB (Split System: Heat Pump with Remote Outdoor Unit-Air-Source) | Centrally-Ducted | DLCURAH36ABK | EA*4X42L21A* | *96VTN0802120B* | 35600 | 16 | 10 | 8.1 | 38500 | 35000 | 90.91% | 1.88
213077472 | 2.97 | Yes | TEMPSTAR | HRCU-A-CB (Split System: Heat Pump with Remote Outdoor Unit-Air-Source) | Centrally-Ducted | DLCURAH36ABK | EN(A,D,W)4X48L21** | *96VTN0801716B* | 35600 | 16 | 10 | 8.1 | 38500 | 35000 | 90.91% | 1.98
213078031 | 2.97 | Yes | TEMPSTAR | HRCU-A-CB (Split System: Heat Pump with Remote Outdoor Unit-Air-Source) | Centrally-Ducted | DLCURAH36ABK | EN(A,D,W)4X48L21** | *80MS(N,L)0701712A* | 35600 | 16.5 | 10 | 8.1 | 38500 | 34800 | 90.39% | 1.98
213079151 | 2.97 | Yes | TEMPSTAR | HRCU-A-CB (Split System: Heat Pump with Remote Outdoor Unit-Air-Source) | Centrally-Ducted | DLCURAH36ABK | EA*4X48L21A* | *80MSU0601716A* | 35600 | 16.5 | 10 | 8.5 | 37800 | 34600 | 91.53% | 2.06
213079283 | 2.97 | Yes | TEMPSTAR | HRCU-A-CB (Split System: Heat Pump with Remote Outdoor Unit-Air-Source) | Centrally-Ducted | DLCURAH36ABK | EA*4X48L24A* | *80MSU0802120A* | 35600 | 16.5 | 10 | 8.5 | 37800 | 34600 | 91.53% | 2.06
213077064 | 2.97 | Yes | TEMPSTAR | HRCU-A-CB (Split System: Heat Pump with Remote Outdoor Unit-Air-Source) | Centrally-Ducted | DLCURAH36ABK | EA*4X42L21A* | *96VSN0802120B* | 35600 | 16 | 10 | 8.1 | 38500 | 35000 | 90.91% | 1.88
213080534 | 2.97 | No | TEMPSTAR | HRCU-A-CB (Split System: Heat Pump with Remote Outdoor Unit-Air-Source) | Centrally-Ducted | DLCURAH36ABK | EA*4X37L17A* | *95MSU0401712A* | 35600 | 15.2 | 9.5 | 8.1 | 38500 | 35200 | 91.43% | 1.98
213080582 | 2.97 | No | TEMPSTAR | HRCU-A-CB (Split System: Heat Pump with Remote Outdoor Unit-Air-Source) | Centrally-Ducted | DLCURAH36ABK | EA*4X48L21A* | *95MSU0401712A* | 35600 | 15.2 | 9.5 | 8.1 | 38000 | 34800 | 91.58% | 2.02
213080182 | 2.97 | Yes | TEMPSTAR | HRCU-A-CB (Split System: Heat Pump with Remote Outdoor Unit-Air-Source) | Centrally-Ducted | DLCURAH36ABK | EA*4X42L24A* | *96MSN0802120A* | 35600 | 16 | 10 | 8.1 | 38500 | 34800 | 90.39% | 2.06
213080774 | 2.97 | Yes | TEMPSTAR | HRCU-A-CB (Split System: Heat Pump with Remote Outdoor Unit-Air-Source) | Centrally-Ducted | DLCURAH36ABK | EN(A,D,W)4X48L21** | *95MSU0601716A* | 35600 | 16 | 10 | 8.1 | 38500 | 35000 | 90.91% | 1.98
212970695 | 2.97 | Yes | TEMPSTAR | HRCU-A-CB (Split System: Heat Pump with Remote Outdoor Unit-Air-Source) | Centrally-Ducted | DLCURAH36ABK | EA*4X48L21A* | *80VSL0902120B* | 35600 | 16.5 | 10 | 8.5 | 38500 | 34600 | 89.87% | 2.02
212972240 | 2.97 | Yes | TEMPSTAR | HRCU-A-CB (Split System: Heat Pump with Remote Outdoor Unit-Air-Source) | Centrally-Ducted | DLCURAH36ABK | EA*4X48L21A* | *80VTL0902120B* | 35600 | 16.5 | 10 | 8.5 | 37800 | 34600 | 91.53% | 2.02
212971884 | 2.97 | Yes | TEMPSTAR | HRCU-A-CB (Split System: Heat Pump with Remote Outdoor Unit-Air-Source) | Centrally-Ducted | DLCURAH36ABK | EA*4X48L21A* | *80VTL0701716B* | 35600 | 16 | 10 | 8.5 | 37800 | 35400 | 93.65% | 1.78
212970465 | 2.97 | Yes | TEMPSTAR | HRCU-A-CB (Split System: Heat Pump with Remote Outdoor Unit-Air-Source) | Centrally-Ducted | DLCURAH36ABK | END4X42L17** | *80VSL0701716B* | 35600 | 15.5 | 10 | 8.1 | 38500 | 35200 | 91.43% | 1.88
212981542 | 2.97 | Yes | TEMPSTAR | HRCU-A-CB (Split System: Heat Pump with Remote Outdoor Unit-Air-Source) | Centrally-Ducted | DLCURAH36ABK | EA*4X48L21A* | *80MSU1002120A* | 35600 | 16 | 10 | 8.5 | 38000 | 34600 | 91.05% | 2.04
212977261 | 2.97 | Yes | TEMPSTAR | HRCU-A-CB (Split System: Heat Pump with Remote Outdoor Unit-Air-Source) | Centrally-Ducted | DLCURAH36ABK | EA*4X48L24A* | *96VTN1202422B* | 35600 | 16.5 | 10 | 8.5 | 37800 | 35000 | 92.59% | 2
212980176 | 2.97 | Yes | TEMPSTAR | HRCU-A-CB (Split System: Heat Pump with Remote Outdoor Unit-Air-Source) | Centrally-Ducted | DLCURAH36ABK | EA*4X48L24A* | *80MS(N,L)0902116A* | 35600 | 16.5 | 10 | 8.5 | 37800 | 34600 | 91.53% | 2.02
212979420 | 2.97 | Yes | TEMPSTAR | HRCU-A-CB (Split System: Heat Pump with Remote Outdoor Unit-Air-Source) | Centrally-Ducted | DLCURAH36ABK | EA*4X48L24A* | *80MS(N,L)0702116A* | 35600 | 16.5 | 10 | 8.5 | 37800 | 35400 | 93.65% | 1.78
212982094 | 2.97 | Yes | TEMPSTAR | HRCU-A-CB (Split System: Heat Pump with Remote Outdoor Unit-Air-Source) | Centrally-Ducted | DLCURAH36ABK | EA*4X48L21A* | *80MSU0401712A* | 35600 | 16 | 10 | 8.5 | 37800 | 34600 | 91.53% | 2.04
212980165 | 2.97 | Yes | TEMPSTAR | HRCU-A-CB (Split System: Heat Pump with Remote Outdoor Unit-Air-Source) | Centrally-Ducted | DLCURAH36ABK | EA*4X48L21A* | *80MS(N,L)0902116A* | 35600 | 16.5 | 10 | 8.5 | 37800 | 34600 | 91.53% | 2.02
212978973 | 2.97 | Yes | TEMPSTAR | HRCU-A-CB (Split System: Heat Pump with Remote Outdoor Unit-Air-Source) | Centrally-Ducted | DLCURAH36ABK | EA*4X48L21A* | *80MS(N,L)0701716A* | 35600 | 16 | 10 | 8.1 | 37800 | 34600 | 91.53% | 2
212988410 | 2.97 | Yes | TEMPSTAR | HRCU-A-CB (Split System: Heat Pump with Remote Outdoor Unit-Air-Source) | Centrally-Ducted | DLCURAH36ABK | EA*4X48L24A* | *96MSN1402422A* | 35600 | 16.5 | 10 | 8.5 | 37800 | 35000 | 92.59% | 2
212983879 | 2.97 | Yes | TEMPSTAR | HRCU-A-CB (Split System: Heat Pump with Remote Outdoor Unit-Air-Source) | Centrally-Ducted | DLCURAH36ABK | EA*4X48L21A* | *92MSN0601714A* | 35600 | 16 | 10 | 8.5 | 37800 | 34800 | 92.06% | 2.02
212984948 | 2.97 | Yes | TEMPSTAR | HRCU-A-CB (Split System: Heat Pump with Remote Outdoor Unit-Air-Source) | Centrally-Ducted | DLCURAH36ABK | EA*4X48L21A* | *92MSN0802120A* | 35600 | 16.5 | 10 | 8.5 | 37800 | 34600 | 91.53% | 2.02
212989511 | 2.97 | Yes | TEMPSTAR | HRCU-A-CB (Split System: Heat Pump with Remote Outdoor Unit-Air-Source) | Centrally-Ducted | DLCURAH36ABK | EA*4X48L24A* | *95MSU0802120A* | 35600 | 16.5 | 10 | 8.5 | 37800 | 34600 | 91.53% | 2.02
212989499 | 2.97 | Yes | TEMPSTAR | HRCU-A-CB (Split System: Heat Pump with Remote Outdoor Unit-Air-Source) | Centrally-Ducted | DLCURAH36ABK | EA*4X48L21A* | *95MSU0802120A* | 35600 | 16.5 | 10 | 8.5 | 37800 | 34600 | 91.53% | 2.02
212988223 | 2.97 | Yes | TEMPSTAR | HRCU-A-CB (Split System: Heat Pump with Remote Outdoor Unit-Air-Source) | Centrally-Ducted | DLCURAH36ABK | EA*4X48L21A* | *96MSN1002122A* | 35600 | 16 | 10 | 8.5 | 37800 | 34600 | 91.53% | 2.04
212988327 | 2.97 | Yes | TEMPSTAR | HRCU-A-CB (Split System: Heat Pump with Remote Outdoor Unit-Air-Source) | Centrally-Ducted | DLCURAH36ABK | EA*4X48L24A* | *96MSN1202422A* | 35600 | 16.5 | 10 | 8.5 | 37800 | 34600 | 91.53% | 2.02
212982610 | 2.97 | Yes | TEMPSTAR | HRCU-A-CB (Split System: Heat Pump with Remote Outdoor Unit-Air-Source) | Centrally-Ducted | DLCURAH36ABK | EA*4X48L24A* | *80MSU0601716A* | 35600 | 17 | 10 | 8.5 | 37800 | 34600 | 91.53% | 2.02
214280317 | 2.97 | No | TEMPSTAR | HRCU-A-CB (Split System: Heat Pump with Remote Outdoor Unit-Air-Source) | Centrally-Ducted | DLCURAH36ABK | EA*4X48L21A* | *96MSN0601716A* | 35600 | 15.5 | 9.5 | 8.5 | 38000 | 34800 | 91.58% | 2.04
214229465 | 2.97 | Yes | TEMPSTAR | HRCU-A-CB (Split System: Heat Pump with Remote Outdoor Unit-Air-Source) | Centrally-Ducted | DLCURAH36ABK | EA*4X48L24A* | *80MSU1002120A* | 35600 | 16 | 10 | 8.5 | 38000 | 34600 | 91.05% | 2.04
214717445 | 2.97 | No | TEMPSTAR | HRCU-A-C (Split System: Heat Pump with Remote Outdoor Unit with No Indoor Fan --Air Source) | Centrally-Ducted | DLCURAH36ABK | H,GE8J(1,2)36+TXV+TD |  | 35600 | 15.2 | 9.5 | 8.45 | 36400 | 31200 | 85.71% | 1.82
214717446 | 2.97 | No | TEMPSTAR | HRCU-A-C (Split System: Heat Pump with Remote Outdoor Unit with No Indoor Fan --Air Source) | Centrally-Ducted | DLCURAH36ABK | H,GE8J936+TD |  | 35600 | 15.2 | 9.5 | 8.45 | 36400 | 31200 | 85.71% | 1.82
214311500 | 2.97 | No | THERMAL ZONE | HRCU-A-C (Split System: Heat Pump with Remote Outdoor Unit with No Indoor Fan --Air Source) | Centrally-Ducted | TZPLV362PA | H,RG8J936+TD |  | 35600 | 15.2 | 9.5 | 8.45 | 36400 | 31200 | 85.71% | 1.82
206417166 | 2.97 | Yes | TRANE | HRCU-A-CB (Split System: Heat Pump with Remote Outdoor Unit-Air-Source) | Centrally-Ducted | 4TWL9036A1 | 4PXFH005AZ3+TDR | *UD2C080ACV4 | 35600 | 17 | 11.5 | 8.7 | 33200 | 24000 | 72.29% | 2.81
206417164 | 2.97 | Yes | TRANE | HRCU-A-CB (Split System: Heat Pump with Remote Outdoor Unit-Air-Source) | Centrally-Ducted | 4TWL9036A1 | 4PXFH005AZ3+TDR | *UD2B060ACV3 | 35600 | 17 | 11 | 8.5 | 33800 | 24400 | 72.19% | 2.69
213069346 | 2.98 | Yes | ACIQ | HRCU-A-CB (Split System: Heat Pump with Remote Outdoor Unit-Air-Source) | Centrally-Ducted | DLCURAH36ABK | EA*4X42L21A* | *95ESU1002120A* | 35800 | 16 | 10 | 8.1 | 38500 | 35000 | 90.91% | 1.9
213069543 | 2.98 | Yes | ACIQ | HRCU-A-CB (Split System: Heat Pump with Remote Outdoor Unit-Air-Source) | Centrally-Ducted | DLCURAH36ABK | EN(A,D,W)4X48L21** | *80VSL0902120A* | 35800 | 16.5 | 10 | 8.1 | 38500 | 34800 | 90.39% | 2
213069388 | 2.98 | Yes | ACIQ | HRCU-A-CB (Split System: Heat Pump with Remote Outdoor Unit-Air-Source) | Centrally-Ducted | DLCURAH36ABK | EA*4X42L24A* | *96VTN1002120A* | 35800 | 15.5 | 10 | 8.1 | 39500 | 35200 | 89.11% | 1.9
213069442 | 2.98 | Yes | ACIQ | HRCU-A-CB (Split System: Heat Pump with Remote Outdoor Unit-Air-Source) | Centrally-Ducted | DLCURAH36ABK | EA*4X48L21A* | *80ES(N,L)1102120A* | 35800 | 16.5 | 10 | 8.5 | 38500 | 34600 | 89.87% | 2.04
213069592 | 2.98 | Yes | ACIQ | HRCU-A-CB (Split System: Heat Pump with Remote Outdoor Unit-Air-Source) | Centrally-Ducted | DLCURAH36ABK | EN(A,D)4X48L24** | *92ESN0802120A* | 35800 | 16.5 | 10.5 | 8.1 | 38500 | 34800 | 90.39% | 2.02
213069490 | 2.98 | Yes | ACIQ | HRCU-A-CB (Split System: Heat Pump with Remote Outdoor Unit-Air-Source) | Centrally-Ducted | DLCURAH36ABK | EA*4X48L24A* | *80VSL0902420A* | 35800 | 16.5 | 10 | 8.5 | 37800 | 34600 | 91.53% | 2.04
213069533 | 2.98 | Yes | ACIQ | HRCU-A-CB (Split System: Heat Pump with Remote Outdoor Unit-Air-Source) | Centrally-Ducted | DLCURAH36ABK | EN(A,D,W)4X48L21** | *80ES(N,L)0451712A* | 35800 | 15.5 | 10 | 8.1 | 38500 | 35000 | 90.91% | 2
213069385 | 2.98 | Yes | ACIQ | HRCU-A-CB (Split System: Heat Pump with Remote Outdoor Unit-Air-Source) | Centrally-Ducted | DLCURAH36ABK | EA*4X42L24A* | *95ESU1002120A* | 35800 | 16 | 10 | 8.1 | 38500 | 35000 | 90.91% | 1.9
213069622 | 2.98 | Yes | ACIQ | HRCU-A-CB (Split System: Heat Pump with Remote Outdoor Unit-Air-Source) | Centrally-Ducted | DLCURAH36ABK | FXM4X36**AL |  | 35800 | 16.5 | 10 | 8.1 | 38500 | 34600 | 89.87% | 1.94
213069375 | 2.98 | Yes | ACIQ | HRCU-A-CB (Split System: Heat Pump with Remote Outdoor Unit-Air-Source) | Centrally-Ducted | DLCURAH36ABK | EA*4X42L24A* | *92ESN1202420A* | 35800 | 16 | 10 | 8.1 | 38500 | 35000 | 90.91% | 1.9
213069480 | 2.98 | Yes | ACIQ | HRCU-A-CB (Split System: Heat Pump with Remote Outdoor Unit-Air-Source) | Centrally-Ducted | DLCURAH36ABK | EA*4X48L24A* | *80ES(N,L)0702116A* | 35800 | 16.5 | 10 | 8.5 | 37800 | 34600 | 91.53% | 2.04
213069507 | 2.98 | Yes | ACIQ | HRCU-A-CB (Split System: Heat Pump with Remote Outdoor Unit-Air-Source) | Centrally-Ducted | DLCURAH36ABK | EA*4X48L24A* | *96VSN1202422A* | 35800 | 16 | 10 | 8.5 | 38500 | 34600 | 89.87% | 2.04
213069549 | 2.98 | Yes | ACIQ | HRCU-A-CB (Split System: Heat Pump with Remote Outdoor Unit-Air-Source) | Centrally-Ducted | DLCURAH36ABK | EN(A,D,W)4X48L21** | *80VTL0902120A* | 35800 | 16.5 | 10 | 8.1 | 38500 | 34800 | 90.39% | 2
213069561 | 2.98 | Yes | ACIQ | HRCU-A-CB (Split System: Heat Pump with Remote Outdoor Unit-Air-Source) | Centrally-Ducted | DLCURAH36ABK | EN(A,D,W)4X48L21** | *96VSN0801716A* | 35800 | 16 | 10 | 8.1 | 38500 | 34800 | 90.39% | 2
213069351 | 2.98 | No | ACIQ | HRCU-A-CB (Split System: Heat Pump with Remote Outdoor Unit-Air-Source) | Centrally-Ducted | DLCURAH36ABK | EA*4X42L21A* | *96VTN1002120A* | 35800 | 15.5 | 9.5 | 8.1 | 39500 | 35200 | 89.11% | 1.9
213069485 | 2.98 | Yes | ACIQ | HRCU-A-CB (Split System: Heat Pump with Remote Outdoor Unit-Air-Source) | Centrally-Ducted | DLCURAH36ABK | EA*4X48L24A* | *80ES(N,L)1102420A* | 35800 | 16.5 | 10 | 8.5 | 37800 | 34600 | 91.53% | 2.06
213069552 | 2.98 | Yes | ACIQ | HRCU-A-CB (Split System: Heat Pump with Remote Outdoor Unit-Air-Source) | Centrally-Ducted | DLCURAH36ABK | EN(A,D,W)4X48L21** | *92ESN0802120A* | 35800 | 16.5 | 10.5 | 8.1 | 38500 | 34800 | 90.39% | 2.02
213069585 | 2.98 | Yes | ACIQ | HRCU-A-CB (Split System: Heat Pump with Remote Outdoor Unit-Air-Source) | Centrally-Ducted | DLCURAH36ABK | EN(A,D)4X48L24** | *80VSL0902120A* | 35800 | 16.5 | 10 | 8.1 | 38500 | 34800 | 90.39% | 2
213069620 | 2.98 | Yes | ACIQ | HRCU-A-CB (Split System: Heat Pump with Remote Outdoor Unit-Air-Source) | Centrally-Ducted | DLCURAH36ABK | FMA4X36**AL* |  | 35800 | 17 | 10 | 8.1 | 40000 | 35200 | 88% | 1.86
213069254 | 2.98 | Yes | ACIQ | HRCU-A-CB (Split System: Heat Pump with Remote Outdoor Unit-Air-Source) | Centrally-Ducted | DLCURAH36ABK | EA*4X37L17A* | *80ES(N,L)0701412A* | 35800 | 15.5 | 10 | 8.1 | 38500 | 35000 | 90.91% | 2
213069357 | 2.98 | Yes | ACIQ | HRCU-A-CB (Split System: Heat Pump with Remote Outdoor Unit-Air-Source) | Centrally-Ducted | DLCURAH36ABK | EA*4X42L24A* | *80ES(N,L)0902116A* | 35800 | 16 | 10 | 8.1 | 39500 | 35000 | 88.61% | 1.9
213069575 | 2.98 | Yes | ACIQ | HRCU-A-CB (Split System: Heat Pump with Remote Outdoor Unit-Air-Source) | Centrally-Ducted | DLCURAH36ABK | EN(A,D,W)4X48L21** | OMV112K14A | 35800 | 15.5 | 10 | 8.1 | 38500 | 35000 | 90.91% | 2
213069590 | 2.98 | Yes | ACIQ | HRCU-A-CB (Split System: Heat Pump with Remote Outdoor Unit-Air-Source) | Centrally-Ducted | DLCURAH36ABK | EN(A,D)4X48L24** | *80VTL0902120A* | 35800 | 16.5 | 10 | 8.1 | 38500 | 34800 | 90.39% | 2
213069535 | 2.98 | Yes | ACIQ | HRCU-A-CB (Split System: Heat Pump with Remote Outdoor Unit-Air-Source) | Centrally-Ducted | DLCURAH36ABK | EN(A,D,W)4X48L21** | *80ES(N,L)0702116A* | 35800 | 16.5 | 10 | 8.1 | 38500 | 34800 | 90.39% | 2
213069496 | 2.98 | Yes | ACIQ | HRCU-A-CB (Split System: Heat Pump with Remote Outdoor Unit-Air-Source) | Centrally-Ducted | DLCURAH36ABK | EA*4X48L24A* | *92ESN0802120A* | 35800 | 16.5 | 10 | 8.5 | 37800 | 34600 | 91.53% | 2.04
213069593 | 2.98 | Yes | ACIQ | HRCU-A-CB (Split System: Heat Pump with Remote Outdoor Unit-Air-Source) | Centrally-Ducted | DLCURAH36ABK | EN(A,D)4X48L24** | *92ESN1002120A* | 35800 | 16.5 | 10 | 8.1 | 38500 | 34800 | 90.39% | 2
213069477 | 2.98 | No | ACIQ | HRCU-A-CB (Split System: Heat Pump with Remote Outdoor Unit-Air-Source) | Centrally-Ducted | DLCURAH36ABK | EA*4X48L21A* | OLV112A16A | 35800 | 15.5 | 9.5 | 8.5 | 38500 | 34800 | 90.39% | 2.04
213069264 | 2.98 | Yes | ACIQ | HRCU-A-CB (Split System: Heat Pump with Remote Outdoor Unit-Air-Source) | Centrally-Ducted | DLCURAH36ABK | EA*4X37L17A* | *92ESN0601714A* | 35800 | 16 | 10 | 8.1 | 38500 | 34800 | 90.39% | 2
213069491 | 2.98 | Yes | ACIQ | HRCU-A-CB (Split System: Heat Pump with Remote Outdoor Unit-Air-Source) | Centrally-Ducted | DLCURAH36ABK | EA*4X48L24A* | *80VSL1102422A* | 35800 | 16.5 | 10 | 8.5 | 37800 | 34600 | 91.53% | 2.04
213069564 | 2.98 | Yes | ACIQ | HRCU-A-CB (Split System: Heat Pump with Remote Outdoor Unit-Air-Source) | Centrally-Ducted | DLCURAH36ABK | EN(A,D,W)4X48L21** | *95ESU0601716A* | 35800 | 16 | 10 | 8.1 | 38500 | 34800 | 90.39% | 2
213069540 | 2.98 | Yes | ACIQ | HRCU-A-CB (Split System: Heat Pump with Remote Outdoor Unit-Air-Source) | Centrally-Ducted | DLCURAH36ABK | EN(A,D,W)4X48L21** | *80VSL0451716A* | 35800 | 15.5 | 10 | 8.1 | 38500 | 35000 | 90.91% | 2
213069515 | 2.98 | Yes | ACIQ | HRCU-A-CB (Split System: Heat Pump with Remote Outdoor Unit-Air-Source) | Centrally-Ducted | DLCURAH36ABK | EA*4X48L24A* | OLV112A16A | 35800 | 15.5 | 10 | 8.5 | 38500 | 34800 | 90.39% | 2.04
213069574 | 2.98 | Yes | ACIQ | HRCU-A-CB (Split System: Heat Pump with Remote Outdoor Unit-Air-Source) | Centrally-Ducted | DLCURAH36ABK | EN(A,D,W)4X48L21** | OMV098J12* | 35800 | 15.5 | 10 | 8.1 | 38500 | 35000 | 90.91% | 2
213069475 | 2.98 | Yes | ACIQ | HRCU-A-CB (Split System: Heat Pump with Remote Outdoor Unit-Air-Source) | Centrally-Ducted | DLCURAH36ABK | EA*4X48L21A* | *96VTN1002122A* | 35800 | 16.5 | 10 | 8.5 | 37800 | 34600 | 91.53% | 2.04
213069541 | 2.98 | Yes | ACIQ | HRCU-A-CB (Split System: Heat Pump with Remote Outdoor Unit-Air-Source) | Centrally-Ducted | DLCURAH36ABK | EN(A,D,W)4X48L21** | *80VSL0701716A* | 35800 | 16 | 10 | 8.1 | 38500 | 34800 | 90.39% | 2
213069445 | 2.98 | Yes | ACIQ | HRCU-A-CB (Split System: Heat Pump with Remote Outdoor Unit-Air-Source) | Centrally-Ducted | DLCURAH36ABK | EA*4X48L21A* | *80VSL0702120A* | 35800 | 16 | 10 | 8.5 | 38500 | 34600 | 89.87% | 2.04
213075401 | 2.98 | Yes | ACIQ | HRCU-A-CB (Split System: Heat Pump with Remote Outdoor Unit-Air-Source) | Centrally-Ducted | DLCURAH36ABK | EN(A,D,W)4X48L21** | *80ES(N,L)0701716A* | 35800 | 16 | 10 | 8.1 | 39000 | 34800 | 89.23% | 2
213075267 | 2.98 | No | ACIQ | HRCU-A-CB (Split System: Heat Pump with Remote Outdoor Unit-Air-Source) | Centrally-Ducted | DLCURAH36ABK | EA*4X36L21A* | *95ESN0802120A* | 35800 | 15.5 | 9.5 | 8.1 | 39500 | 35400 | 89.62% | 1.84
213075360 | 2.98 | Yes | ACIQ | HRCU-A-CB (Split System: Heat Pump with Remote Outdoor Unit-Air-Source) | Centrally-Ducted | DLCURAH36ABK | END4X42L17** | *92ESN0601714A* | 35800 | 16 | 10 | 8.1 | 39000 | 35000 | 89.74% | 1.96
213075357 | 2.98 | Yes | ACIQ | HRCU-A-CB (Split System: Heat Pump with Remote Outdoor Unit-Air-Source) | Centrally-Ducted | DLCURAH36ABK | END4X42L17** | *80ES(N,L)0701712A* | 35800 | 15.2 | 10 | 8.1 | 39500 | 35000 | 88.61% | 1.96
213069319 | 2.98 | Yes | ACIQ | HRCU-A-CB (Split System: Heat Pump with Remote Outdoor Unit-Air-Source) | Centrally-Ducted | DLCURAH36ABK | EA*4X42L21A* | *80ES(N,L)0902116A* | 35800 | 16 | 10 | 8.1 | 38500 | 35000 | 90.91% | 1.9
213069451 | 2.98 | Yes | ACIQ | HRCU-A-CB (Split System: Heat Pump with Remote Outdoor Unit-Air-Source) | Centrally-Ducted | DLCURAH36ABK | EA*4X48L21A* | *80VTL0701716A* | 35800 | 16 | 10 | 8.5 | 38500 | 34600 | 89.87% | 2.04
213069553 | 2.98 | Yes | ACIQ | HRCU-A-CB (Split System: Heat Pump with Remote Outdoor Unit-Air-Source) | Centrally-Ducted | DLCURAH36ABK | EN(A,D,W)4X48L21** | *92ESN1002120A* | 35800 | 16.5 | 10 | 8.1 | 38500 | 34800 | 90.39% | 2
213069586 | 2.98 | Yes | ACIQ | HRCU-A-CB (Split System: Heat Pump with Remote Outdoor Unit-Air-Source) | Centrally-Ducted | DLCURAH36ABK | EN(A,D)4X48L24** | *80VSL0902420A* | 35800 | 16.5 | 10 | 8.1 | 38500 | 34800 | 90.39% | 2
213069576 | 2.98 | Yes | ACIQ | HRCU-A-CB (Split System: Heat Pump with Remote Outdoor Unit-Air-Source) | Centrally-Ducted | DLCURAH36ABK | EN(A,D)4X48L24** | *80ES(N,L)0702116A* | 35800 | 16.5 | 10 | 8.1 | 38500 | 34800 | 90.39% | 2
212384277 | 2.98 | Yes | AIRQUEST | HRCU-A-CB (Split System: Heat Pump with Remote Outdoor Unit-Air-Source) | Centrally-Ducted | DLCURAH36ABK | END4X42L17** | *80ES(N,L)0701712A* | 35800 | 15.2 | 10 | 8.1 | 39500 | 35000 | 88.61% | 1.96
212384777 | 2.98 | Yes | AIRQUEST | HRCU-A-CB (Split System: Heat Pump with Remote Outdoor Unit-Air-Source) | Centrally-Ducted | DLCURAH36ABK | EN(A,D,W)4X48L21** | *80ES(N,L)0701716A* | 35800 | 16 | 10 | 8.1 | 39000 | 34800 | 89.23% | 2
213353847 | 2.98 | Yes | AIRQUEST | HRCU-A-CB (Split System: Heat Pump with Remote Outdoor Unit-Air-Source) | Centrally-Ducted | DLCURAH36ABK | F5MA4*36L*B* |  | 35800 | 16 | 10 | 9 | 38500 | 35000 | 90.91% | 1.94
212384315 | 2.98 | Yes | AIRQUEST | HRCU-A-CB (Split System: Heat Pump with Remote Outdoor Unit-Air-Source) | Centrally-Ducted | DLCURAH36ABK | END4X42L17** | *92ESN0601714A* | 35800 | 16 | 10 | 8.1 | 39000 | 35000 | 89.74% | 1.96
212383232 | 2.98 | No | AIRQUEST | HRCU-A-CB (Split System: Heat Pump with Remote Outdoor Unit-Air-Source) | Centrally-Ducted | DLCURAH36ABK | EA*4X36L21A* | *95ESN0802120A* | 35800 | 15.5 | 9.5 | 8.1 | 39500 | 35400 | 89.62% | 1.84
211226496 | 2.98 | Yes | AIRQUEST | HRCU-A-CB (Split System: Heat Pump with Remote Outdoor Unit-Air-Source) | Centrally-Ducted | DLCURAH36ABK | EA*4X37L17A* | *80ES(N,L)0701412A* | 35800 | 15.5 | 10 | 8.1 | 38500 | 35000 | 90.91% | 2
211227344 | 2.98 | Yes | AIRQUEST | HRCU-A-CB (Split System: Heat Pump with Remote Outdoor Unit-Air-Source) | Centrally-Ducted | DLCURAH36ABK | EA*4X42L21A* | *80ES(N,L)0902116A* | 35800 | 16 | 10 | 8.1 | 38500 | 35000 | 90.91% | 1.9
211229440 | 2.98 | Yes | AIRQUEST | HRCU-A-CB (Split System: Heat Pump with Remote Outdoor Unit-Air-Source) | Centrally-Ducted | DLCURAH36ABK | EA*4X48L24A* | *92ESN0802120A* | 35800 | 16.5 | 10 | 8.5 | 37800 | 34600 | 91.53% | 2.04
211230406 | 2.98 | Yes | AIRQUEST | HRCU-A-CB (Split System: Heat Pump with Remote Outdoor Unit-Air-Source) | Centrally-Ducted | DLCURAH36ABK | EN(A,D)4X48L24** | *80ES(N,L)0702116A* | 35800 | 16.5 | 10 | 8.1 | 38500 | 34800 | 90.39% | 2
211229184 | 2.98 | Yes | AIRQUEST | HRCU-A-CB (Split System: Heat Pump with Remote Outdoor Unit-Air-Source) | Centrally-Ducted | DLCURAH36ABK | EA*4X48L21A* | *96VTN1002122A* | 35800 | 16.5 | 10 | 8.5 | 37800 | 34600 | 91.53% | 2.04
211229359 | 2.98 | Yes | AIRQUEST | HRCU-A-CB (Split System: Heat Pump with Remote Outdoor Unit-Air-Source) | Centrally-Ducted | DLCURAH36ABK | EA*4X48L24A* | *80VSL0902420A* | 35800 | 16.5 | 10 | 8.5 | 37800 | 34600 | 91.53% | 2.04
211229981 | 2.98 | Yes | AIRQUEST | HRCU-A-CB (Split System: Heat Pump with Remote Outdoor Unit-Air-Source) | Centrally-Ducted | DLCURAH36ABK | EN(A,D,W)4X48L21** | *80VSL0451716A* | 35800 | 15.5 | 10 | 8.1 | 38500 | 35000 | 90.91% | 2
211229631 | 2.98 | Yes | AIRQUEST | HRCU-A-CB (Split System: Heat Pump with Remote Outdoor Unit-Air-Source) | Centrally-Ducted | DLCURAH36ABK | EA*4X48L24A* | OLV112A16A | 35800 | 15.5 | 10 | 8.5 | 38500 | 34800 | 90.39% | 2.04
211230906 | 2.98 | Yes | AIRQUEST | HRCU-A-CB (Split System: Heat Pump with Remote Outdoor Unit-Air-Source) | Centrally-Ducted | DLCURAH36ABK | FXM4X36**AL |  | 35800 | 16.5 | 10 | 8.1 | 38500 | 34600 | 89.87% | 1.94
211229202 | 2.98 | No | AIRQUEST | HRCU-A-CB (Split System: Heat Pump with Remote Outdoor Unit-Air-Source) | Centrally-Ducted | DLCURAH36ABK | EA*4X48L21A* | OLV112A16A | 35800 | 15.5 | 9.5 | 8.5 | 38500 | 34800 | 90.39% | 2.04
211230074 | 2.98 | Yes | AIRQUEST | HRCU-A-CB (Split System: Heat Pump with Remote Outdoor Unit-Air-Source) | Centrally-Ducted | DLCURAH36ABK | EN(A,D,W)4X48L21** | *80VTL0902120A* | 35800 | 16.5 | 10 | 8.1 | 38500 | 34800 | 90.39% | 2
211230598 | 2.98 | Yes | AIRQUEST | HRCU-A-CB (Split System: Heat Pump with Remote Outdoor Unit-Air-Source) | Centrally-Ducted | DLCURAH36ABK | EN(A,D)4X48L24** | *92ESN0802120A* | 35800 | 16.5 | 10.5 | 8.1 | 38500 | 34800 | 90.39% | 2.02
211228903 | 2.98 | Yes | AIRQUEST | HRCU-A-CB (Split System: Heat Pump with Remote Outdoor Unit-Air-Source) | Centrally-Ducted | DLCURAH36ABK | EA*4X48L21A* | *80VTL0701716A* | 35800 | 16 | 10 | 8.5 | 38500 | 34600 | 89.87% | 2.04
211230369 | 2.98 | Yes | AIRQUEST | HRCU-A-CB (Split System: Heat Pump with Remote Outdoor Unit-Air-Source) | Centrally-Ducted | DLCURAH36ABK | EN(A,D,W)4X48L21** | OMV098J12* | 35800 | 15.5 | 10 | 8.1 | 38500 | 35000 | 90.91% | 2
211229898 | 2.98 | Yes | AIRQUEST | HRCU-A-CB (Split System: Heat Pump with Remote Outdoor Unit-Air-Source) | Centrally-Ducted | DLCURAH36ABK | EN(A,D,W)4X48L21** | *80ES(N,L)0451712A* | 35800 | 15.5 | 10 | 8.1 | 38500 | 35000 | 90.91% | 2
211227702 | 2.98 | No | AIRQUEST | HRCU-A-CB (Split System: Heat Pump with Remote Outdoor Unit-Air-Source) | Centrally-Ducted | DLCURAH36ABK | EA*4X42L21A* | *96VTN1002120A* | 35800 | 15.5 | 9.5 | 8.1 | 39500 | 35200 | 89.11% | 1.9
211226625 | 2.98 | Yes | AIRQUEST | HRCU-A-CB (Split System: Heat Pump with Remote Outdoor Unit-Air-Source) | Centrally-Ducted | DLCURAH36ABK | EA*4X37L17A* | *92ESN0601714A* | 35800 | 16 | 10 | 8.1 | 38500 | 34800 | 90.39% | 2
211227652 | 2.98 | Yes | AIRQUEST | HRCU-A-CB (Split System: Heat Pump with Remote Outdoor Unit-Air-Source) | Centrally-Ducted | DLCURAH36ABK | EA*4X42L21A* | *95ESU1002120A* | 35800 | 16 | 10 | 8.1 | 38500 | 35000 | 90.91% | 1.9
211229922 | 2.98 | Yes | AIRQUEST | HRCU-A-CB (Split System: Heat Pump with Remote Outdoor Unit-Air-Source) | Centrally-Ducted | DLCURAH36ABK | EN(A,D,W)4X48L21** | *80ES(N,L)0702116A* | 35800 | 16.5 | 10 | 8.1 | 38500 | 34800 | 90.39% | 2
211227989 | 2.98 | Yes | AIRQUEST | HRCU-A-CB (Split System: Heat Pump with Remote Outdoor Unit-Air-Source) | Centrally-Ducted | DLCURAH36ABK | EA*4X42L24A* | *92ESN1202420A* | 35800 | 16 | 10 | 8.1 | 38500 | 35000 | 90.91% | 1.9
211229308 | 2.98 | Yes | AIRQUEST | HRCU-A-CB (Split System: Heat Pump with Remote Outdoor Unit-Air-Source) | Centrally-Ducted | DLCURAH36ABK | EA*4X48L24A* | *80ES(N,L)1102420A* | 35800 | 16.5 | 10 | 8.5 | 37800 | 34600 | 91.53% | 2.06
211228121 | 2.98 | Yes | AIRQUEST | HRCU-A-CB (Split System: Heat Pump with Remote Outdoor Unit-Air-Source) | Centrally-Ducted | DLCURAH36ABK | EA*4X42L24A* | *96VTN1002120A* | 35800 | 15.5 | 10 | 8.1 | 39500 | 35200 | 89.11% | 1.9
211229248 | 2.98 | Yes | AIRQUEST | HRCU-A-CB (Split System: Heat Pump with Remote Outdoor Unit-Air-Source) | Centrally-Ducted | DLCURAH36ABK | EA*4X48L24A* | *80ES(N,L)0702116A* | 35800 | 16.5 | 10 | 8.5 | 37800 | 34600 | 91.53% | 2.04
211228091 | 2.98 | Yes | AIRQUEST | HRCU-A-CB (Split System: Heat Pump with Remote Outdoor Unit-Air-Source) | Centrally-Ducted | DLCURAH36ABK | EA*4X42L24A* | *95ESU1002120A* | 35800 | 16 | 10 | 8.1 | 38500 | 35000 | 90.91% | 1.9
211228840 | 2.98 | Yes | AIRQUEST | HRCU-A-CB (Split System: Heat Pump with Remote Outdoor Unit-Air-Source) | Centrally-Ducted | DLCURAH36ABK | EA*4X48L21A* | *80VSL0702120A* | 35800 | 16 | 10 | 8.5 | 38500 | 34600 | 89.87% | 2.04
211227778 | 2.98 | Yes | AIRQUEST | HRCU-A-CB (Split System: Heat Pump with Remote Outdoor Unit-Air-Source) | Centrally-Ducted | DLCURAH36ABK | EA*4X42L24A* | *80ES(N,L)0902116A* | 35800 | 16 | 10 | 8.1 | 39500 | 35000 | 88.61% | 1.9
211230132 | 2.98 | Yes | AIRQUEST | HRCU-A-CB (Split System: Heat Pump with Remote Outdoor Unit-Air-Source) | Centrally-Ducted | DLCURAH36ABK | EN(A,D,W)4X48L21** | *92ESN0802120A* | 35800 | 16.5 | 10.5 | 8.1 | 38500 | 34800 | 90.39% | 2.02
211228811 | 2.98 | Yes | AIRQUEST | HRCU-A-CB (Split System: Heat Pump with Remote Outdoor Unit-Air-Source) | Centrally-Ducted | DLCURAH36ABK | EA*4X48L21A* | *80ES(N,L)1102120A* | 35800 | 16.5 | 10 | 8.5 | 38500 | 34600 | 89.87% | 2.04
211230885 | 2.98 | Yes | AIRQUEST | HRCU-A-CB (Split System: Heat Pump with Remote Outdoor Unit-Air-Source) | Centrally-Ducted | DLCURAH36ABK | FMA4X36**AL* |  | 35800 | 17 | 10 | 8.1 | 40000 | 35200 | 88% | 1.86
211230508 | 2.98 | Yes | AIRQUEST | HRCU-A-CB (Split System: Heat Pump with Remote Outdoor Unit-Air-Source) | Centrally-Ducted | DLCURAH36ABK | EN(A,D)4X48L24** | *80VSL0902120A* | 35800 | 16.5 | 10 | 8.1 | 38500 | 34800 | 90.39% | 2
211230517 | 2.98 | Yes | AIRQUEST | HRCU-A-CB (Split System: Heat Pump with Remote Outdoor Unit-Air-Source) | Centrally-Ducted | DLCURAH36ABK | EN(A,D)4X48L24** | *80VSL0902420A* | 35800 | 16.5 | 10 | 8.1 | 38500 | 34800 | 90.39% | 2
211230609 | 2.98 | Yes | AIRQUEST | HRCU-A-CB (Split System: Heat Pump with Remote Outdoor Unit-Air-Source) | Centrally-Ducted | DLCURAH36ABK | EN(A,D)4X48L24** | *92ESN1002120A* | 35800 | 16.5 | 10 | 8.1 | 38500 | 34800 | 90.39% | 2
211230261 | 2.98 | Yes | AIRQUEST | HRCU-A-CB (Split System: Heat Pump with Remote Outdoor Unit-Air-Source) | Centrally-Ducted | DLCURAH36ABK | EN(A,D,W)4X48L21** | *95ESU0601716A* | 35800 | 16 | 10 | 8.1 | 38500 | 34800 | 90.39% | 2
211230378 | 2.98 | Yes | AIRQUEST | HRCU-A-CB (Split System: Heat Pump with Remote Outdoor Unit-Air-Source) | Centrally-Ducted | DLCURAH36ABK | EN(A,D,W)4X48L21** | OMV112K14A | 35800 | 15.5 | 10 | 8.1 | 38500 | 35000 | 90.91% | 2
211229990 | 2.98 | Yes | AIRQUEST | HRCU-A-CB (Split System: Heat Pump with Remote Outdoor Unit-Air-Source) | Centrally-Ducted | DLCURAH36ABK | EN(A,D,W)4X48L21** | *80VSL0701716A* | 35800 | 16 | 10 | 8.1 | 38500 | 34800 | 90.39% | 2
211230233 | 2.98 | Yes | AIRQUEST | HRCU-A-CB (Split System: Heat Pump with Remote Outdoor Unit-Air-Source) | Centrally-Ducted | DLCURAH36ABK | EN(A,D,W)4X48L21** | *96VSN0801716A* | 35800 | 16 | 10 | 8.1 | 38500 | 34800 | 90.39% | 2
211230008 | 2.98 | Yes | AIRQUEST | HRCU-A-CB (Split System: Heat Pump with Remote Outdoor Unit-Air-Source) | Centrally-Ducted | DLCURAH36ABK | EN(A,D,W)4X48L21** | *80VSL0902120A* | 35800 | 16.5 | 10 | 8.1 | 38500 | 34800 | 90.39% | 2
211230558 | 2.98 | Yes | AIRQUEST | HRCU-A-CB (Split System: Heat Pump with Remote Outdoor Unit-Air-Source) | Centrally-Ducted | DLCURAH36ABK | EN(A,D)4X48L24** | *80VTL0902120A* | 35800 | 16.5 | 10 | 8.1 | 38500 | 34800 | 90.39% | 2
211230143 | 2.98 | Yes | AIRQUEST | HRCU-A-CB (Split System: Heat Pump with Remote Outdoor Unit-Air-Source) | Centrally-Ducted | DLCURAH36ABK | EN(A,D,W)4X48L21** | *92ESN1002120A* | 35800 | 16.5 | 10 | 8.1 | 38500 | 34800 | 90.39% | 2
213078238 | 2.98 | Yes | AIRQUEST | HRCU-A-CB (Split System: Heat Pump with Remote Outdoor Unit-Air-Source) | Centrally-Ducted | DLCURAH36ABK | EN(A,D,W)4X48L21** | *80MS(N,L)0702116A* | 35800 | 16.5 | 10 | 8.1 | 38500 | 34800 | 90.39% | 1.98
213078940 | 2.98 | Yes | AIRQUEST | HRCU-A-CB (Split System: Heat Pump with Remote Outdoor Unit-Air-Source) | Centrally-Ducted | DLCURAH36ABK | EN(A,D,W)4X48L21** | *80MSU1002120A* | 35800 | 16.5 | 10 | 8.5 | 38500 | 34800 | 90.39% | 2
213077807 | 2.98 | Yes | AIRQUEST | HRCU-A-CB (Split System: Heat Pump with Remote Outdoor Unit-Air-Source) | Centrally-Ducted | DLCURAH36ABK | EN(A,D)4X48L24** | *96VTN1202422B* | 35800 | 16.5 | 10 | 8.1 | 38500 | 35000 | 90.91% | 2
213079072 | 2.98 | Yes | AIRQUEST | HRCU-A-CB (Split System: Heat Pump with Remote Outdoor Unit-Air-Source) | Centrally-Ducted | DLCURAH36ABK | EN(A,D,W)4X48L21** | *80MSU0401712A* | 35800 | 16.5 | 10 | 8.1 | 38500 | 34800 | 90.39% | 2
213077007 | 2.98 | Yes | AIRQUEST | HRCU-A-CB (Split System: Heat Pump with Remote Outdoor Unit-Air-Source) | Centrally-Ducted | DLCURAH36ABK | END4X42L17** | *96VSN0801716B* | 35800 | 15.5 | 10 | 8.1 | 39000 | 35200 | 90.26% | 1.96
213079180 | 2.98 | Yes | AIRQUEST | HRCU-A-CB (Split System: Heat Pump with Remote Outdoor Unit-Air-Source) | Centrally-Ducted | DLCURAH36ABK | EN(A,D,W)4X48L21** | *80MSU0601716A* | 35800 | 16.5 | 10 | 8.1 | 38500 | 34800 | 90.39% | 2
213079312 | 2.98 | Yes | AIRQUEST | HRCU-A-CB (Split System: Heat Pump with Remote Outdoor Unit-Air-Source) | Centrally-Ducted | DLCURAH36ABK | EN(A,D,W)4X48L21** | *80MSU0802120A* | 35800 | 17 | 10.5 | 8.1 | 38000 | 34800 | 91.58% | 2.04
213078478 | 2.98 | Yes | AIRQUEST | HRCU-A-CB (Split System: Heat Pump with Remote Outdoor Unit-Air-Source) | Centrally-Ducted | DLCURAH36ABK | EN(A,D)4X48L24** | *80MS(N,L)0902116A* | 35800 | 16.5 | 10 | 8.1 | 38500 | 34800 | 90.39% | 2
211229368 | 2.98 | Yes | AIRQUEST | HRCU-A-CB (Split System: Heat Pump with Remote Outdoor Unit-Air-Source) | Centrally-Ducted | DLCURAH36ABK | EA*4X48L24A* | *80VSL1102422A* | 35800 | 16.5 | 10 | 8.5 | 37800 | 34600 | 91.53% | 2.04
211229552 | 2.98 | Yes | AIRQUEST | HRCU-A-CB (Split System: Heat Pump with Remote Outdoor Unit-Air-Source) | Centrally-Ducted | DLCURAH36ABK | EA*4X48L24A* | *96VSN1202422A* | 35800 | 16 | 10 | 8.5 | 38500 | 34600 | 89.87% | 2.04
213077187 | 2.98 | Yes | AIRQUEST | HRCU-A-CB (Split System: Heat Pump with Remote Outdoor Unit-Air-Source) | Centrally-Ducted | DLCURAH36ABK | EA*4X48L24A* | *96VSN1002120B* | 35800 | 16 | 10 | 8.5 | 38000 | 34800 | 91.58% | 2.02
213078630 | 2.98 | Yes | AIRQUEST | HRCU-A-CB (Split System: Heat Pump with Remote Outdoor Unit-Air-Source) | Centrally-Ducted | DLCURAH36ABK | EA*4X42L21A* | *80MS(N,L)1102120A* | 35800 | 16.5 | 10 | 8.1 | 38500 | 35000 | 90.91% | 1.9
213080493 | 2.98 | Yes | AIRQUEST | HRCU-A-CB (Split System: Heat Pump with Remote Outdoor Unit-Air-Source) | Centrally-Ducted | DLCURAH36ABK | EN(A,D)4X48L24** | *96MSN1402422A* | 35800 | 16.5 | 10 | 8.1 | 38500 | 35000 | 90.91% | 2
213080066 | 2.98 | Yes | AIRQUEST | HRCU-A-CB (Split System: Heat Pump with Remote Outdoor Unit-Air-Source) | Centrally-Ducted | DLCURAH36ABK | EA*4X48L21A* | *96MSN0801716A* | 35800 | 15.5 | 10 | 8.5 | 38000 | 34800 | 91.58% | 2.02
213079498 | 2.98 | Yes | AIRQUEST | HRCU-A-CB (Split System: Heat Pump with Remote Outdoor Unit-Air-Source) | Centrally-Ducted | DLCURAH36ABK | EN(A,D,W)4X48L21** | *92MSN0601714A* | 35800 | 16 | 10 | 8.1 | 38500 | 35000 | 90.91% | 2
213078132 | 2.98 | Yes | AIRQUEST | HRCU-A-CB (Split System: Heat Pump with Remote Outdoor Unit-Air-Source) | Centrally-Ducted | DLCURAH36ABK | END4X42L17** | *80MS(N,L)0701716A* | 35800 | 15.5 | 10 | 8.1 | 38500 | 35200 | 91.43% | 1.96
213079192 | 2.98 | Yes | AIRQUEST | HRCU-A-CB (Split System: Heat Pump with Remote Outdoor Unit-Air-Source) | Centrally-Ducted | DLCURAH36ABK | EN(A,D)4X48L24** | *80MSU0601716A* | 35800 | 17 | 10.5 | 8.1 | 38000 | 34800 | 91.58% | 2
213078642 | 2.98 | Yes | AIRQUEST | HRCU-A-CB (Split System: Heat Pump with Remote Outdoor Unit-Air-Source) | Centrally-Ducted | DLCURAH36ABK | EA*4X42L24A* | *80MS(N,L)1102120A* | 35800 | 16.5 | 10 | 8.1 | 38500 | 35000 | 90.91% | 1.9
213079921 | 2.98 | Yes | AIRQUEST | HRCU-A-CB (Split System: Heat Pump with Remote Outdoor Unit-Air-Source) | Centrally-Ducted | DLCURAH36ABK | EA*4X42L24A* | *92MSN1202420A* | 35800 | 16 | 10 | 8.1 | 38500 | 35200 | 91.43% | 1.9
213080471 | 2.98 | Yes | AIRQUEST | HRCU-A-CB (Split System: Heat Pump with Remote Outdoor Unit-Air-Source) | Centrally-Ducted | DLCURAH36ABK | EN(A,D)4X48L24** | *96MSN1202422A* | 35800 | 16.5 | 10 | 8.1 | 38500 | 35000 | 90.91% | 2
213079324 | 2.98 | Yes | AIRQUEST | HRCU-A-CB (Split System: Heat Pump with Remote Outdoor Unit-Air-Source) | Centrally-Ducted | DLCURAH36ABK | EN(A,D)4X48L24** | *80MSU0802120A* | 35800 | 17 | 10.5 | 8.1 | 38000 | 34800 | 91.58% | 2.04
213079712 | 2.98 | Yes | AIRQUEST | HRCU-A-CB (Split System: Heat Pump with Remote Outdoor Unit-Air-Source) | Centrally-Ducted | DLCURAH36ABK | EN(A,D,W)4X48L21** | *92MSN0802120A* | 35800 | 16.5 | 10 | 8.1 | 38500 | 34800 | 90.39% | 2
213080863 | 2.98 | Yes | AIRQUEST | HRCU-A-CB (Split System: Heat Pump with Remote Outdoor Unit-Air-Source) | Centrally-Ducted | DLCURAH36ABK | EN(A,D,W)4X48L21** | *95MSU0802120A* | 35800 | 16.5 | 10 | 8.1 | 38500 | 35000 | 90.91% | 2
213079722 | 2.98 | Yes | AIRQUEST | HRCU-A-CB (Split System: Heat Pump with Remote Outdoor Unit-Air-Source) | Centrally-Ducted | DLCURAH36ABK | EN(A,D)4X48L24** | *92MSN0802120A* | 35800 | 16.5 | 10 | 8.1 | 38500 | 34800 | 90.39% | 2
213080875 | 2.98 | Yes | AIRQUEST | HRCU-A-CB (Split System: Heat Pump with Remote Outdoor Unit-Air-Source) | Centrally-Ducted | DLCURAH36ABK | EN(A,D)4X48L24** | *95MSU0802120A* | 35800 | 16.5 | 10 | 8.1 | 38500 | 35000 | 90.91% | 2
213080635 | 2.98 | Yes | AIRQUEST | HRCU-A-CB (Split System: Heat Pump with Remote Outdoor Unit-Air-Source) | Centrally-Ducted | DLCURAH36ABK | EN(A,D,W)4X48L21** | *95MSU0401712A* | 35800 | 15.2 | 10 | 8.1 | 38500 | 35200 | 91.43% | 2
213077439 | 2.98 | Yes | AIRQUEST | HRCU-A-CB (Split System: Heat Pump with Remote Outdoor Unit-Air-Source) | Centrally-Ducted | DLCURAH36ABK | END4X42L17** | *96VTN0801716B* | 35800 | 15.5 | 10 | 8.1 | 39000 | 35200 | 90.26% | 1.96
213078156 | 2.98 | Yes | AIRQUEST | HRCU-A-CB (Split System: Heat Pump with Remote Outdoor Unit-Air-Source) | Centrally-Ducted | DLCURAH36ABK | EN(A,D,W)4X48L21** | *80MS(N,L)0701716A* | 35800 | 16.5 | 10 | 8.1 | 38500 | 35000 | 90.91% | 2
213078467 | 2.98 | Yes | AIRQUEST | HRCU-A-CB (Split System: Heat Pump with Remote Outdoor Unit-Air-Source) | Centrally-Ducted | DLCURAH36ABK | EN(A,D,W)4X48L21** | *80MS(N,L)0902116A* | 35800 | 16.5 | 10 | 8.1 | 38500 | 34800 | 90.39% | 2
213078248 | 2.98 | Yes | AIRQUEST | HRCU-A-CB (Split System: Heat Pump with Remote Outdoor Unit-Air-Source) | Centrally-Ducted | DLCURAH36ABK | EN(A,D)4X48L24** | *80MS(N,L)0702116A* | 35800 | 16.5 | 10 | 8.1 | 38500 | 34800 | 90.39% | 1.98
213080018 | 2.98 | Yes | AIRQUEST | HRCU-A-CB (Split System: Heat Pump with Remote Outdoor Unit-Air-Source) | Centrally-Ducted | DLCURAH36ABK | EA*4X37L17A* | *96MSN0801716A* | 35800 | 15.5 | 10 | 8.1 | 38500 | 35000 | 90.91% | 2
213080743 | 2.98 | Yes | AIRQUEST | HRCU-A-CB (Split System: Heat Pump with Remote Outdoor Unit-Air-Source) | Centrally-Ducted | DLCURAH36ABK | END4X42L17** | *95MSU0601716A* | 35800 | 15.5 | 10 | 8.1 | 38500 | 35200 | 91.43% | 1.96
212979656 | 2.98 | Yes | AIRQUEST | HRCU-A-CB (Split System: Heat Pump with Remote Outdoor Unit-Air-Source) | Centrally-Ducted | DLCURAH36ABK | EA*4X48L21A* | *80MS(N,L)0901714A* | 35800 | 16.5 | 10 | 8.5 | 37800 | 34600 | 91.53% | 2.02
212976796 | 2.98 | Yes | AIRQUEST | HRCU-A-CB (Split System: Heat Pump with Remote Outdoor Unit-Air-Source) | Centrally-Ducted | DLCURAH36ABK | EA*4X48L21A* | *96VTN1002120B* | 35800 | 16.5 | 10 | 8.5 | 37800 | 34600 | 91.53% | 2.02
212981209 | 2.98 | Yes | AIRQUEST | HRCU-A-CB (Split System: Heat Pump with Remote Outdoor Unit-Air-Source) | Centrally-Ducted | DLCURAH36ABK | EA*4X48L24A* | *80MS(N,L)1352420A* | 35800 | 16.5 | 10 | 8.5 | 37800 | 34600 | 91.53% | 2.02
212977090 | 2.98 | Yes | AIRQUEST | HRCU-A-CB (Split System: Heat Pump with Remote Outdoor Unit-Air-Source) | Centrally-Ducted | DLCURAH36ABK | EA*4X48L24A* | *96VTN1002122B* | 35800 | 16.5 | 10 | 8.5 | 37800 | 34600 | 91.53% | 2.02
212972244 | 2.98 | Yes | AIRQUEST | HRCU-A-CB (Split System: Heat Pump with Remote Outdoor Unit-Air-Source) | Centrally-Ducted | DLCURAH36ABK | EA*4X48L24A* | *80VTL0902120B* | 35800 | 16.5 | 10 | 8.5 | 37800 | 34600 | 91.53% | 2.02
212985508 | 2.98 | Yes | AIRQUEST | HRCU-A-CB (Split System: Heat Pump with Remote Outdoor Unit-Air-Source) | Centrally-Ducted | DLCURAH36ABK | EA*4X48L21A* | *92MSN1002122A* | 35800 | 16.5 | 10 | 8.5 | 37800 | 34600 | 91.53% | 2.02
212970698 | 2.98 | Yes | AIRQUEST | HRCU-A-CB (Split System: Heat Pump with Remote Outdoor Unit-Air-Source) | Centrally-Ducted | DLCURAH36ABK | EA*4X48L24A* | *80VSL0902120B* | 35800 | 16.5 | 10 | 8.5 | 38500 | 34600 | 89.87% | 2.02
212974414 | 2.98 | Yes | AIRQUEST | HRCU-A-CB (Split System: Heat Pump with Remote Outdoor Unit-Air-Source) | Centrally-Ducted | DLCURAH36ABK | EA*4X48L21A* | *96VSN1002120B* | 35800 | 16 | 10 | 8.5 | 37800 | 34800 | 92.06% | 2.02
212977080 | 2.98 | Yes | AIRQUEST | HRCU-A-CB (Split System: Heat Pump with Remote Outdoor Unit-Air-Source) | Centrally-Ducted | DLCURAH36ABK | EA*4X48L21A* | *96VTN1002122B* | 35800 | 16.5 | 10 | 8.5 | 37800 | 34600 | 91.53% | 2.02
212984952 | 2.98 | Yes | AIRQUEST | HRCU-A-CB (Split System: Heat Pump with Remote Outdoor Unit-Air-Source) | Centrally-Ducted | DLCURAH36ABK | EA*4X48L24A* | *92MSN0802120A* | 35800 | 16.5 | 10 | 8.5 | 37800 | 34600 | 91.53% | 2.02
212984412 | 2.98 | Yes | AIRQUEST | HRCU-A-CB (Split System: Heat Pump with Remote Outdoor Unit-Air-Source) | Centrally-Ducted | DLCURAH36ABK | EA*4X48L21A* | *92MSN0801716A* | 35800 | 16.5 | 10 | 8.5 | 37800 | 34600 | 91.53% | 2.02
212980478 | 2.98 | Yes | AIRQUEST | HRCU-A-CB (Split System: Heat Pump with Remote Outdoor Unit-Air-Source) | Centrally-Ducted | DLCURAH36ABK | EA*4X48L21A* | *80MS(N,L)0902120A* | 35800 | 16.5 | 10 | 8.5 | 37800 | 34600 | 91.53% | 2.02
212988226 | 2.98 | Yes | AIRQUEST | HRCU-A-CB (Split System: Heat Pump with Remote Outdoor Unit-Air-Source) | Centrally-Ducted | DLCURAH36ABK | EA*4X48L24A* | *96MSN1002122A* | 35800 | 16.5 | 10 | 8.5 | 37800 | 34600 | 91.53% | 2.06
212985242 | 2.98 | Yes | AIRQUEST | HRCU-A-CB (Split System: Heat Pump with Remote Outdoor Unit-Air-Source) | Centrally-Ducted | DLCURAH36ABK | EA*4X48L24A* | *92MSN1002120A* | 35800 | 16.5 | 10 | 8.5 | 37800 | 34600 | 91.53% | 2.02
212985230 | 2.98 | Yes | AIRQUEST | HRCU-A-CB (Split System: Heat Pump with Remote Outdoor Unit-Air-Source) | Centrally-Ducted | DLCURAH36ABK | EA*4X48L21A* | *92MSN1002120A* | 35800 | 16.5 | 10 | 8.5 | 37800 | 34600 | 91.53% | 2.02
212988002 | 2.98 | Yes | AIRQUEST | HRCU-A-CB (Split System: Heat Pump with Remote Outdoor Unit-Air-Source) | Centrally-Ducted | DLCURAH36ABK | EA*4X48L21A* | *96MSN1002120A* | 35800 | 16.5 | 10 | 8.5 | 37800 | 34600 | 91.53% | 2.04
213076766 | 2.98 | Yes | AIRQUEST | HRCU-A-CB (Split System: Heat Pump with Remote Outdoor Unit-Air-Source) | Centrally-Ducted | DLCURAH36ABK | EA*4X42L24A* | *80VTL1102122B* | 35800 | 16 | 10 | 8.1 | 38500 | 35200 | 91.43% | 1.9
214229470 | 2.98 | Yes | AIRQUEST | HRCU-A-CB (Split System: Heat Pump with Remote Outdoor Unit-Air-Source) | Centrally-Ducted | DLCURAH36ABK | EN(A,D)4X48L24** | *80MSU1002120A* | 35800 | 16.5 | 10 | 8.5 | 38500 | 34800 | 90.39% | 2
214596031 | 2.98 | Yes | AIRQUEST | HRCU-A-C (Split System: Heat Pump with Remote Outdoor Unit with No Indoor Fan --Air Source) | Centrally-Ducted | DLCURAH36ABK | H,PG34936+TD |  | 35800 | 15.2 | 10 | 8.45 | 36400 | 31200 | 85.71% | 1.82
214595944 | 2.98 | Yes | AIRQUEST | HRCU-A-C (Split System: Heat Pump with Remote Outdoor Unit with No Indoor Fan --Air Source) | Centrally-Ducted | DLCURAH36ABK | HG34936+TD |  | 35800 | 15.2 | 10 | 8.45 | 36400 | 31200 | 85.71% | 1.82
212384278 | 2.98 | Yes | ARCOAIRE | HRCU-A-CB (Split System: Heat Pump with Remote Outdoor Unit-Air-Source) | Centrally-Ducted | DLCURAH36ABK | END4X42L17** | *80ES(N,L)0701712A* | 35800 | 15.2 | 10 | 8.1 | 39500 | 35000 | 88.61% | 1.96
212383233 | 2.98 | No | ARCOAIRE | HRCU-A-CB (Split System: Heat Pump with Remote Outdoor Unit-Air-Source) | Centrally-Ducted | DLCURAH36ABK | EA*4X36L21A* | *95ESN0802120A* | 35800 | 15.5 | 9.5 | 8.1 | 39500 | 35400 | 89.62% | 1.84
212384778 | 2.98 | Yes | ARCOAIRE | HRCU-A-CB (Split System: Heat Pump with Remote Outdoor Unit-Air-Source) | Centrally-Ducted | DLCURAH36ABK | EN(A,D,W)4X48L21** | *80ES(N,L)0701716A* | 35800 | 16 | 10 | 8.1 | 39000 | 34800 | 89.23% | 2
213353848 | 2.98 | Yes | ARCOAIRE | HRCU-A-CB (Split System: Heat Pump with Remote Outdoor Unit-Air-Source) | Centrally-Ducted | DLCURAH36ABK | F5MA4*36L*B* |  | 35800 | 16 | 10 | 9 | 38500 | 35000 | 90.91% | 1.94
212384316 | 2.98 | Yes | ARCOAIRE | HRCU-A-CB (Split System: Heat Pump with Remote Outdoor Unit-Air-Source) | Centrally-Ducted | DLCURAH36ABK | END4X42L17** | *92ESN0601714A* | 35800 | 16 | 10 | 8.1 | 39000 | 35000 | 89.74% | 1.96
211226626 | 2.98 | Yes | ARCOAIRE | HRCU-A-CB (Split System: Heat Pump with Remote Outdoor Unit-Air-Source) | Centrally-Ducted | DLCURAH36ABK | EA*4X37L17A* | *92ESN0601714A* | 35800 | 16 | 10 | 8.1 | 38500 | 34800 | 90.39% | 2
211226497 | 2.98 | Yes | ARCOAIRE | HRCU-A-CB (Split System: Heat Pump with Remote Outdoor Unit-Air-Source) | Centrally-Ducted | DLCURAH36ABK | EA*4X37L17A* | *80ES(N,L)0701412A* | 35800 | 15.5 | 10 | 8.1 | 38500 | 35000 | 90.91% | 2
211229185 | 2.98 | Yes | ARCOAIRE | HRCU-A-CB (Split System: Heat Pump with Remote Outdoor Unit-Air-Source) | Centrally-Ducted | DLCURAH36ABK | EA*4X48L21A* | *96VTN1002122A* | 35800 | 16.5 | 10 | 8.5 | 37800 | 34600 | 91.53% | 2.04
211227990 | 2.98 | Yes | ARCOAIRE | HRCU-A-CB (Split System: Heat Pump with Remote Outdoor Unit-Air-Source) | Centrally-Ducted | DLCURAH36ABK | EA*4X42L24A* | *92ESN1202420A* | 35800 | 16 | 10 | 8.1 | 38500 | 35000 | 90.91% | 1.9
211229553 | 2.98 | Yes | ARCOAIRE | HRCU-A-CB (Split System: Heat Pump with Remote Outdoor Unit-Air-Source) | Centrally-Ducted | DLCURAH36ABK | EA*4X48L24A* | *96VSN1202422A* | 35800 | 16 | 10 | 8.5 | 38500 | 34600 | 89.87% | 2.04
211227779 | 2.98 | Yes | ARCOAIRE | HRCU-A-CB (Split System: Heat Pump with Remote Outdoor Unit-Air-Source) | Centrally-Ducted | DLCURAH36ABK | EA*4X42L24A* | *80ES(N,L)0902116A* | 35800 | 16 | 10 | 8.1 | 39500 | 35000 | 88.61% | 1.9
211229369 | 2.98 | Yes | ARCOAIRE | HRCU-A-CB (Split System: Heat Pump with Remote Outdoor Unit-Air-Source) | Centrally-Ducted | DLCURAH36ABK | EA*4X48L24A* | *80VSL1102422A* | 35800 | 16.5 | 10 | 8.5 | 37800 | 34600 | 91.53% | 2.04
211229249 | 2.98 | Yes | ARCOAIRE | HRCU-A-CB (Split System: Heat Pump with Remote Outdoor Unit-Air-Source) | Centrally-Ducted | DLCURAH36ABK | EA*4X48L24A* | *80ES(N,L)0702116A* | 35800 | 16.5 | 10 | 8.5 | 37800 | 34600 | 91.53% | 2.04
211228122 | 2.98 | Yes | ARCOAIRE | HRCU-A-CB (Split System: Heat Pump with Remote Outdoor Unit-Air-Source) | Centrally-Ducted | DLCURAH36ABK | EA*4X42L24A* | *96VTN1002120A* | 35800 | 15.5 | 10 | 8.1 | 39500 | 35200 | 89.11% | 1.9
211229309 | 2.98 | Yes | ARCOAIRE | HRCU-A-CB (Split System: Heat Pump with Remote Outdoor Unit-Air-Source) | Centrally-Ducted | DLCURAH36ABK | EA*4X48L24A* | *80ES(N,L)1102420A* | 35800 | 16.5 | 10 | 8.5 | 37800 | 34600 | 91.53% | 2.06
211227703 | 2.98 | No | ARCOAIRE | HRCU-A-CB (Split System: Heat Pump with Remote Outdoor Unit-Air-Source) | Centrally-Ducted | DLCURAH36ABK | EA*4X42L21A* | *96VTN1002120A* | 35800 | 15.5 | 9.5 | 8.1 | 39500 | 35200 | 89.11% | 1.9
211229899 | 2.98 | Yes | ARCOAIRE | HRCU-A-CB (Split System: Heat Pump with Remote Outdoor Unit-Air-Source) | Centrally-Ducted | DLCURAH36ABK | EN(A,D,W)4X48L21** | *80ES(N,L)0451712A* | 35800 | 15.5 | 10 | 8.1 | 38500 | 35000 | 90.91% | 2
211230370 | 2.98 | Yes | ARCOAIRE | HRCU-A-CB (Split System: Heat Pump with Remote Outdoor Unit-Air-Source) | Centrally-Ducted | DLCURAH36ABK | EN(A,D,W)4X48L21** | OMV098J12* | 35800 | 15.5 | 10 | 8.1 | 38500 | 35000 | 90.91% | 2
211229203 | 2.98 | No | ARCOAIRE | HRCU-A-CB (Split System: Heat Pump with Remote Outdoor Unit-Air-Source) | Centrally-Ducted | DLCURAH36ABK | EA*4X48L21A* | OLV112A16A | 35800 | 15.5 | 9.5 | 8.5 | 38500 | 34800 | 90.39% | 2.04
211230262 | 2.98 | Yes | ARCOAIRE | HRCU-A-CB (Split System: Heat Pump with Remote Outdoor Unit-Air-Source) | Centrally-Ducted | DLCURAH36ABK | EN(A,D,W)4X48L21** | *95ESU0601716A* | 35800 | 16 | 10 | 8.1 | 38500 | 34800 | 90.39% | 2
211230133 | 2.98 | Yes | ARCOAIRE | HRCU-A-CB (Split System: Heat Pump with Remote Outdoor Unit-Air-Source) | Centrally-Ducted | DLCURAH36ABK | EN(A,D,W)4X48L21** | *92ESN0802120A* | 35800 | 16.5 | 10.5 | 8.1 | 38500 | 34800 | 90.39% | 2.02
211229441 | 2.98 | Yes | ARCOAIRE | HRCU-A-CB (Split System: Heat Pump with Remote Outdoor Unit-Air-Source) | Centrally-Ducted | DLCURAH36ABK | EA*4X48L24A* | *92ESN0802120A* | 35800 | 16.5 | 10 | 8.5 | 37800 | 34600 | 91.53% | 2.04
211230144 | 2.98 | Yes | ARCOAIRE | HRCU-A-CB (Split System: Heat Pump with Remote Outdoor Unit-Air-Source) | Centrally-Ducted | DLCURAH36ABK | EN(A,D,W)4X48L21** | *92ESN1002120A* | 35800 | 16.5 | 10 | 8.1 | 38500 | 34800 | 90.39% | 2
211229923 | 2.98 | Yes | ARCOAIRE | HRCU-A-CB (Split System: Heat Pump with Remote Outdoor Unit-Air-Source) | Centrally-Ducted | DLCURAH36ABK | EN(A,D,W)4X48L21** | *80ES(N,L)0702116A* | 35800 | 16.5 | 10 | 8.1 | 38500 | 34800 | 90.39% | 2
211229991 | 2.98 | Yes | ARCOAIRE | HRCU-A-CB (Split System: Heat Pump with Remote Outdoor Unit-Air-Source) | Centrally-Ducted | DLCURAH36ABK | EN(A,D,W)4X48L21** | *80VSL0701716A* | 35800 | 16 | 10 | 8.1 | 38500 | 34800 | 90.39% | 2
211230234 | 2.98 | Yes | ARCOAIRE | HRCU-A-CB (Split System: Heat Pump with Remote Outdoor Unit-Air-Source) | Centrally-Ducted | DLCURAH36ABK | EN(A,D,W)4X48L21** | *96VSN0801716A* | 35800 | 16 | 10 | 8.1 | 38500 | 34800 | 90.39% | 2
211229632 | 2.98 | Yes | ARCOAIRE | HRCU-A-CB (Split System: Heat Pump with Remote Outdoor Unit-Air-Source) | Centrally-Ducted | DLCURAH36ABK | EA*4X48L24A* | OLV112A16A | 35800 | 15.5 | 10 | 8.5 | 38500 | 34800 | 90.39% | 2.04
211230379 | 2.98 | Yes | ARCOAIRE | HRCU-A-CB (Split System: Heat Pump with Remote Outdoor Unit-Air-Source) | Centrally-Ducted | DLCURAH36ABK | EN(A,D,W)4X48L21** | OMV112K14A | 35800 | 15.5 | 10 | 8.1 | 38500 | 35000 | 90.91% | 2
211228092 | 2.98 | Yes | ARCOAIRE | HRCU-A-CB (Split System: Heat Pump with Remote Outdoor Unit-Air-Source) | Centrally-Ducted | DLCURAH36ABK | EA*4X42L24A* | *95ESU1002120A* | 35800 | 16 | 10 | 8.1 | 38500 | 35000 | 90.91% | 1.9
211228841 | 2.98 | Yes | ARCOAIRE | HRCU-A-CB (Split System: Heat Pump with Remote Outdoor Unit-Air-Source) | Centrally-Ducted | DLCURAH36ABK | EA*4X48L21A* | *80VSL0702120A* | 35800 | 16 | 10 | 8.5 | 38500 | 34600 | 89.87% | 2.04
211229360 | 2.98 | Yes | ARCOAIRE | HRCU-A-CB (Split System: Heat Pump with Remote Outdoor Unit-Air-Source) | Centrally-Ducted | DLCURAH36ABK | EA*4X48L24A* | *80VSL0902420A* | 35800 | 16.5 | 10 | 8.5 | 37800 | 34600 | 91.53% | 2.04
211227653 | 2.98 | Yes | ARCOAIRE | HRCU-A-CB (Split System: Heat Pump with Remote Outdoor Unit-Air-Source) | Centrally-Ducted | DLCURAH36ABK | EA*4X42L21A* | *95ESU1002120A* | 35800 | 16 | 10 | 8.1 | 38500 | 35000 | 90.91% | 1.9
211228812 | 2.98 | Yes | ARCOAIRE | HRCU-A-CB (Split System: Heat Pump with Remote Outdoor Unit-Air-Source) | Centrally-Ducted | DLCURAH36ABK | EA*4X48L21A* | *80ES(N,L)1102120A* | 35800 | 16.5 | 10 | 8.5 | 38500 | 34600 | 89.87% | 2.04
211229982 | 2.98 | Yes | ARCOAIRE | HRCU-A-CB (Split System: Heat Pump with Remote Outdoor Unit-Air-Source) | Centrally-Ducted | DLCURAH36ABK | EN(A,D,W)4X48L21** | *80VSL0451716A* | 35800 | 15.5 | 10 | 8.1 | 38500 | 35000 | 90.91% | 2
211228904 | 2.98 | Yes | ARCOAIRE | HRCU-A-CB (Split System: Heat Pump with Remote Outdoor Unit-Air-Source) | Centrally-Ducted | DLCURAH36ABK | EA*4X48L21A* | *80VTL0701716A* | 35800 | 16 | 10 | 8.5 | 38500 | 34600 | 89.87% | 2.04
211230610 | 2.98 | Yes | ARCOAIRE | HRCU-A-CB (Split System: Heat Pump with Remote Outdoor Unit-Air-Source) | Centrally-Ducted | DLCURAH36ABK | EN(A,D)4X48L24** | *92ESN1002120A* | 35800 | 16.5 | 10 | 8.1 | 38500 | 34800 | 90.39% | 2
211230009 | 2.98 | Yes | ARCOAIRE | HRCU-A-CB (Split System: Heat Pump with Remote Outdoor Unit-Air-Source) | Centrally-Ducted | DLCURAH36ABK | EN(A,D,W)4X48L21** | *80VSL0902120A* | 35800 | 16.5 | 10 | 8.1 | 38500 | 34800 | 90.39% | 2
211230075 | 2.98 | Yes | ARCOAIRE | HRCU-A-CB (Split System: Heat Pump with Remote Outdoor Unit-Air-Source) | Centrally-Ducted | DLCURAH36ABK | EN(A,D,W)4X48L21** | *80VTL0902120A* | 35800 | 16.5 | 10 | 8.1 | 38500 | 34800 | 90.39% | 2
211230518 | 2.98 | Yes | ARCOAIRE | HRCU-A-CB (Split System: Heat Pump with Remote Outdoor Unit-Air-Source) | Centrally-Ducted | DLCURAH36ABK | EN(A,D)4X48L24** | *80VSL0902420A* | 35800 | 16.5 | 10 | 8.1 | 38500 | 34800 | 90.39% | 2
211230559 | 2.98 | Yes | ARCOAIRE | HRCU-A-CB (Split System: Heat Pump with Remote Outdoor Unit-Air-Source) | Centrally-Ducted | DLCURAH36ABK | EN(A,D)4X48L24** | *80VTL0902120A* | 35800 | 16.5 | 10 | 8.1 | 38500 | 34800 | 90.39% | 2
211230886 | 2.98 | Yes | ARCOAIRE | HRCU-A-CB (Split System: Heat Pump with Remote Outdoor Unit-Air-Source) | Centrally-Ducted | DLCURAH36ABK | FMA4X36**AL* |  | 35800 | 17 | 10 | 8.1 | 40000 | 35200 | 88% | 1.86
211230599 | 2.98 | Yes | ARCOAIRE | HRCU-A-CB (Split System: Heat Pump with Remote Outdoor Unit-Air-Source) | Centrally-Ducted | DLCURAH36ABK | EN(A,D)4X48L24** | *92ESN0802120A* | 35800 | 16.5 | 10.5 | 8.1 | 38500 | 34800 | 90.39% | 2.02
211230407 | 2.98 | Yes | ARCOAIRE | HRCU-A-CB (Split System: Heat Pump with Remote Outdoor Unit-Air-Source) | Centrally-Ducted | DLCURAH36ABK | EN(A,D)4X48L24** | *80ES(N,L)0702116A* | 35800 | 16.5 | 10 | 8.1 | 38500 | 34800 | 90.39% | 2
211230509 | 2.98 | Yes | ARCOAIRE | HRCU-A-CB (Split System: Heat Pump with Remote Outdoor Unit-Air-Source) | Centrally-Ducted | DLCURAH36ABK | EN(A,D)4X48L24** | *80VSL0902120A* | 35800 | 16.5 | 10 | 8.1 | 38500 | 34800 | 90.39% | 2
211227345 | 2.98 | Yes | ARCOAIRE | HRCU-A-CB (Split System: Heat Pump with Remote Outdoor Unit-Air-Source) | Centrally-Ducted | DLCURAH36ABK | EA*4X42L21A* | *80ES(N,L)0902116A* | 35800 | 16 | 10 | 8.1 | 38500 | 35000 | 90.91% | 1.9
213076767 | 2.98 | Yes | ARCOAIRE | HRCU-A-CB (Split System: Heat Pump with Remote Outdoor Unit-Air-Source) | Centrally-Ducted | DLCURAH36ABK | EA*4X42L24A* | *80VTL1102122B* | 35800 | 16 | 10 | 8.1 | 38500 | 35200 | 91.43% | 1.9
213078133 | 2.98 | Yes | ARCOAIRE | HRCU-A-CB (Split System: Heat Pump with Remote Outdoor Unit-Air-Source) | Centrally-Ducted | DLCURAH36ABK | END4X42L17** | *80MS(N,L)0701716A* | 35800 | 15.5 | 10 | 8.1 | 38500 | 35200 | 91.43% | 1.96
213077008 | 2.98 | Yes | ARCOAIRE | HRCU-A-CB (Split System: Heat Pump with Remote Outdoor Unit-Air-Source) | Centrally-Ducted | DLCURAH36ABK | END4X42L17** | *96VSN0801716B* | 35800 | 15.5 | 10 | 8.1 | 39000 | 35200 | 90.26% | 1.96
213077808 | 2.98 | Yes | ARCOAIRE | HRCU-A-CB (Split System: Heat Pump with Remote Outdoor Unit-Air-Source) | Centrally-Ducted | DLCURAH36ABK | EN(A,D)4X48L24** | *96VTN1202422B* | 35800 | 16.5 | 10 | 8.1 | 38500 | 35000 | 90.91% | 2
213078479 | 2.98 | Yes | ARCOAIRE | HRCU-A-CB (Split System: Heat Pump with Remote Outdoor Unit-Air-Source) | Centrally-Ducted | DLCURAH36ABK | EN(A,D)4X48L24** | *80MS(N,L)0902116A* | 35800 | 16.5 | 10 | 8.1 | 38500 | 34800 | 90.39% | 2
213077440 | 2.98 | Yes | ARCOAIRE | HRCU-A-CB (Split System: Heat Pump with Remote Outdoor Unit-Air-Source) | Centrally-Ducted | DLCURAH36ABK | END4X42L17** | *96VTN0801716B* | 35800 | 15.5 | 10 | 8.1 | 39000 | 35200 | 90.26% | 1.96
213079313 | 2.98 | Yes | ARCOAIRE | HRCU-A-CB (Split System: Heat Pump with Remote Outdoor Unit-Air-Source) | Centrally-Ducted | DLCURAH36ABK | EN(A,D,W)4X48L21** | *80MSU0802120A* | 35800 | 17 | 10.5 | 8.1 | 38000 | 34800 | 91.58% | 2.04
213078157 | 2.98 | Yes | ARCOAIRE | HRCU-A-CB (Split System: Heat Pump with Remote Outdoor Unit-Air-Source) | Centrally-Ducted | DLCURAH36ABK | EN(A,D,W)4X48L21** | *80MS(N,L)0701716A* | 35800 | 16.5 | 10 | 8.1 | 38500 | 35000 | 90.91% | 2
213078239 | 2.98 | Yes | ARCOAIRE | HRCU-A-CB (Split System: Heat Pump with Remote Outdoor Unit-Air-Source) | Centrally-Ducted | DLCURAH36ABK | EN(A,D,W)4X48L21** | *80MS(N,L)0702116A* | 35800 | 16.5 | 10 | 8.1 | 38500 | 34800 | 90.39% | 1.98
213078941 | 2.98 | Yes | ARCOAIRE | HRCU-A-CB (Split System: Heat Pump with Remote Outdoor Unit-Air-Source) | Centrally-Ducted | DLCURAH36ABK | EN(A,D,W)4X48L21** | *80MSU1002120A* | 35800 | 16.5 | 10 | 8.5 | 38500 | 34800 | 90.39% | 2
213079073 | 2.98 | Yes | ARCOAIRE | HRCU-A-CB (Split System: Heat Pump with Remote Outdoor Unit-Air-Source) | Centrally-Ducted | DLCURAH36ABK | EN(A,D,W)4X48L21** | *80MSU0401712A* | 35800 | 16.5 | 10 | 8.1 | 38500 | 34800 | 90.39% | 2
213078643 | 2.98 | Yes | ARCOAIRE | HRCU-A-CB (Split System: Heat Pump with Remote Outdoor Unit-Air-Source) | Centrally-Ducted | DLCURAH36ABK | EA*4X42L24A* | *80MS(N,L)1102120A* | 35800 | 16.5 | 10 | 8.1 | 38500 | 35000 | 90.91% | 1.9
213079181 | 2.98 | Yes | ARCOAIRE | HRCU-A-CB (Split System: Heat Pump with Remote Outdoor Unit-Air-Source) | Centrally-Ducted | DLCURAH36ABK | EN(A,D,W)4X48L21** | *80MSU0601716A* | 35800 | 16.5 | 10 | 8.1 | 38500 | 34800 | 90.39% | 2
213079499 | 2.98 | Yes | ARCOAIRE | HRCU-A-CB (Split System: Heat Pump with Remote Outdoor Unit-Air-Source) | Centrally-Ducted | DLCURAH36ABK | EN(A,D,W)4X48L21** | *92MSN0601714A* | 35800 | 16 | 10 | 8.1 | 38500 | 35000 | 90.91% | 2
213079713 | 2.98 | Yes | ARCOAIRE | HRCU-A-CB (Split System: Heat Pump with Remote Outdoor Unit-Air-Source) | Centrally-Ducted | DLCURAH36ABK | EN(A,D,W)4X48L21** | *92MSN0802120A* | 35800 | 16.5 | 10 | 8.1 | 38500 | 34800 | 90.39% | 2
213080876 | 2.98 | Yes | ARCOAIRE | HRCU-A-CB (Split System: Heat Pump with Remote Outdoor Unit-Air-Source) | Centrally-Ducted | DLCURAH36ABK | EN(A,D)4X48L24** | *95MSU0802120A* | 35800 | 16.5 | 10 | 8.1 | 38500 | 35000 | 90.91% | 2
213080636 | 2.98 | Yes | ARCOAIRE | HRCU-A-CB (Split System: Heat Pump with Remote Outdoor Unit-Air-Source) | Centrally-Ducted | DLCURAH36ABK | EN(A,D,W)4X48L21** | *95MSU0401712A* | 35800 | 15.2 | 10 | 8.1 | 38500 | 35200 | 91.43% | 2
213077188 | 2.98 | Yes | ARCOAIRE | HRCU-A-CB (Split System: Heat Pump with Remote Outdoor Unit-Air-Source) | Centrally-Ducted | DLCURAH36ABK | EA*4X48L24A* | *96VSN1002120B* | 35800 | 16 | 10 | 8.5 | 38000 | 34800 | 91.58% | 2.02
213078249 | 2.98 | Yes | ARCOAIRE | HRCU-A-CB (Split System: Heat Pump with Remote Outdoor Unit-Air-Source) | Centrally-Ducted | DLCURAH36ABK | EN(A,D)4X48L24** | *80MS(N,L)0702116A* | 35800 | 16.5 | 10 | 8.1 | 38500 | 34800 | 90.39% | 1.98
213078631 | 2.98 | Yes | ARCOAIRE | HRCU-A-CB (Split System: Heat Pump with Remote Outdoor Unit-Air-Source) | Centrally-Ducted | DLCURAH36ABK | EA*4X42L21A* | *80MS(N,L)1102120A* | 35800 | 16.5 | 10 | 8.1 | 38500 | 35000 | 90.91% | 1.9
213079325 | 2.98 | Yes | ARCOAIRE | HRCU-A-CB (Split System: Heat Pump with Remote Outdoor Unit-Air-Source) | Centrally-Ducted | DLCURAH36ABK | EN(A,D)4X48L24** | *80MSU0802120A* | 35800 | 17 | 10.5 | 8.1 | 38000 | 34800 | 91.58% | 2.04
213080472 | 2.98 | Yes | ARCOAIRE | HRCU-A-CB (Split System: Heat Pump with Remote Outdoor Unit-Air-Source) | Centrally-Ducted | DLCURAH36ABK | EN(A,D)4X48L24** | *96MSN1202422A* | 35800 | 16.5 | 10 | 8.1 | 38500 | 35000 | 90.91% | 2
213079922 | 2.98 | Yes | ARCOAIRE | HRCU-A-CB (Split System: Heat Pump with Remote Outdoor Unit-Air-Source) | Centrally-Ducted | DLCURAH36ABK | EA*4X42L24A* | *92MSN1202420A* | 35800 | 16 | 10 | 8.1 | 38500 | 35200 | 91.43% | 1.9
213080494 | 2.98 | Yes | ARCOAIRE | HRCU-A-CB (Split System: Heat Pump with Remote Outdoor Unit-Air-Source) | Centrally-Ducted | DLCURAH36ABK | EN(A,D)4X48L24** | *96MSN1402422A* | 35800 | 16.5 | 10 | 8.1 | 38500 | 35000 | 90.91% | 2
213078468 | 2.98 | Yes | ARCOAIRE | HRCU-A-CB (Split System: Heat Pump with Remote Outdoor Unit-Air-Source) | Centrally-Ducted | DLCURAH36ABK | EN(A,D,W)4X48L21** | *80MS(N,L)0902116A* | 35800 | 16.5 | 10 | 8.1 | 38500 | 34800 | 90.39% | 2
213079723 | 2.98 | Yes | ARCOAIRE | HRCU-A-CB (Split System: Heat Pump with Remote Outdoor Unit-Air-Source) | Centrally-Ducted | DLCURAH36ABK | EN(A,D)4X48L24** | *92MSN0802120A* | 35800 | 16.5 | 10 | 8.1 | 38500 | 34800 | 90.39% | 2
213080019 | 2.98 | Yes | ARCOAIRE | HRCU-A-CB (Split System: Heat Pump with Remote Outdoor Unit-Air-Source) | Centrally-Ducted | DLCURAH36ABK | EA*4X37L17A* | *96MSN0801716A* | 35800 | 15.5 | 10 | 8.1 | 38500 | 35000 | 90.91% | 2
213080864 | 2.98 | Yes | ARCOAIRE | HRCU-A-CB (Split System: Heat Pump with Remote Outdoor Unit-Air-Source) | Centrally-Ducted | DLCURAH36ABK | EN(A,D,W)4X48L21** | *95MSU0802120A* | 35800 | 16.5 | 10 | 8.1 | 38500 | 35000 | 90.91% | 2
213080744 | 2.98 | Yes | ARCOAIRE | HRCU-A-CB (Split System: Heat Pump with Remote Outdoor Unit-Air-Source) | Centrally-Ducted | DLCURAH36ABK | END4X42L17** | *95MSU0601716A* | 35800 | 15.5 | 10 | 8.1 | 38500 | 35200 | 91.43% | 1.96
213079193 | 2.98 | Yes | ARCOAIRE | HRCU-A-CB (Split System: Heat Pump with Remote Outdoor Unit-Air-Source) | Centrally-Ducted | DLCURAH36ABK | EN(A,D)4X48L24** | *80MSU0601716A* | 35800 | 17 | 10.5 | 8.1 | 38000 | 34800 | 91.58% | 2
213080067 | 2.98 | Yes | ARCOAIRE | HRCU-A-CB (Split System: Heat Pump with Remote Outdoor Unit-Air-Source) | Centrally-Ducted | DLCURAH36ABK | EA*4X48L21A* | *96MSN0801716A* | 35800 | 15.5 | 10 | 8.5 | 38000 | 34800 | 91.58% | 2.02
211230907 | 2.98 | Yes | ARCOAIRE | HRCU-A-CB (Split System: Heat Pump with Remote Outdoor Unit-Air-Source) | Centrally-Ducted | DLCURAH36ABK | FXM4X36**AL |  | 35800 | 16.5 | 10 | 8.1 | 38500 | 34600 | 89.87% | 1.94
212970699 | 2.98 | Yes | ARCOAIRE | HRCU-A-CB (Split System: Heat Pump with Remote Outdoor Unit-Air-Source) | Centrally-Ducted | DLCURAH36ABK | EA*4X48L24A* | *80VSL0902120B* | 35800 | 16.5 | 10 | 8.5 | 38500 | 34600 | 89.87% | 2.02
212977081 | 2.98 | Yes | ARCOAIRE | HRCU-A-CB (Split System: Heat Pump with Remote Outdoor Unit-Air-Source) | Centrally-Ducted | DLCURAH36ABK | EA*4X48L21A* | *96VTN1002122B* | 35800 | 16.5 | 10 | 8.5 | 37800 | 34600 | 91.53% | 2.02
212972245 | 2.98 | Yes | ARCOAIRE | HRCU-A-CB (Split System: Heat Pump with Remote Outdoor Unit-Air-Source) | Centrally-Ducted | DLCURAH36ABK | EA*4X48L24A* | *80VTL0902120B* | 35800 | 16.5 | 10 | 8.5 | 37800 | 34600 | 91.53% | 2.02
212984953 | 2.98 | Yes | ARCOAIRE | HRCU-A-CB (Split System: Heat Pump with Remote Outdoor Unit-Air-Source) | Centrally-Ducted | DLCURAH36ABK | EA*4X48L24A* | *92MSN0802120A* | 35800 | 16.5 | 10 | 8.5 | 37800 | 34600 | 91.53% | 2.02
212985243 | 2.98 | Yes | ARCOAIRE | HRCU-A-CB (Split System: Heat Pump with Remote Outdoor Unit-Air-Source) | Centrally-Ducted | DLCURAH36ABK | EA*4X48L24A* | *92MSN1002120A* | 35800 | 16.5 | 10 | 8.5 | 37800 | 34600 | 91.53% | 2.02
212976797 | 2.98 | Yes | ARCOAIRE | HRCU-A-CB (Split System: Heat Pump with Remote Outdoor Unit-Air-Source) | Centrally-Ducted | DLCURAH36ABK | EA*4X48L21A* | *96VTN1002120B* | 35800 | 16.5 | 10 | 8.5 | 37800 | 34600 | 91.53% | 2.02
212974415 | 2.98 | Yes | ARCOAIRE | HRCU-A-CB (Split System: Heat Pump with Remote Outdoor Unit-Air-Source) | Centrally-Ducted | DLCURAH36ABK | EA*4X48L21A* | *96VSN1002120B* | 35800 | 16 | 10 | 8.5 | 37800 | 34800 | 92.06% | 2.02
212980479 | 2.98 | Yes | ARCOAIRE | HRCU-A-CB (Split System: Heat Pump with Remote Outdoor Unit-Air-Source) | Centrally-Ducted | DLCURAH36ABK | EA*4X48L21A* | *80MS(N,L)0902120A* | 35800 | 16.5 | 10 | 8.5 | 37800 | 34600 | 91.53% | 2.02
212981210 | 2.98 | Yes | ARCOAIRE | HRCU-A-CB (Split System: Heat Pump with Remote Outdoor Unit-Air-Source) | Centrally-Ducted | DLCURAH36ABK | EA*4X48L24A* | *80MS(N,L)1352420A* | 35800 | 16.5 | 10 | 8.5 | 37800 | 34600 | 91.53% | 2.02
212977091 | 2.98 | Yes | ARCOAIRE | HRCU-A-CB (Split System: Heat Pump with Remote Outdoor Unit-Air-Source) | Centrally-Ducted | DLCURAH36ABK | EA*4X48L24A* | *96VTN1002122B* | 35800 | 16.5 | 10 | 8.5 | 37800 | 34600 | 91.53% | 2.02
212985509 | 2.98 | Yes | ARCOAIRE | HRCU-A-CB (Split System: Heat Pump with Remote Outdoor Unit-Air-Source) | Centrally-Ducted | DLCURAH36ABK | EA*4X48L21A* | *92MSN1002122A* | 35800 | 16.5 | 10 | 8.5 | 37800 | 34600 | 91.53% | 2.02
212984413 | 2.98 | Yes | ARCOAIRE | HRCU-A-CB (Split System: Heat Pump with Remote Outdoor Unit-Air-Source) | Centrally-Ducted | DLCURAH36ABK | EA*4X48L21A* | *92MSN0801716A* | 35800 | 16.5 | 10 | 8.5 | 37800 | 34600 | 91.53% | 2.02
212988227 | 2.98 | Yes | ARCOAIRE | HRCU-A-CB (Split System: Heat Pump with Remote Outdoor Unit-Air-Source) | Centrally-Ducted | DLCURAH36ABK | EA*4X48L24A* | *96MSN1002122A* | 35800 | 16.5 | 10 | 8.5 | 37800 | 34600 | 91.53% | 2.06
212985231 | 2.98 | Yes | ARCOAIRE | HRCU-A-CB (Split System: Heat Pump with Remote Outdoor Unit-Air-Source) | Centrally-Ducted | DLCURAH36ABK | EA*4X48L21A* | *92MSN1002120A* | 35800 | 16.5 | 10 | 8.5 | 37800 | 34600 | 91.53% | 2.02
212979657 | 2.98 | Yes | ARCOAIRE | HRCU-A-CB (Split System: Heat Pump with Remote Outdoor Unit-Air-Source) | Centrally-Ducted | DLCURAH36ABK | EA*4X48L21A* | *80MS(N,L)0901714A* | 35800 | 16.5 | 10 | 8.5 | 37800 | 34600 | 91.53% | 2.02
212988003 | 2.98 | Yes | ARCOAIRE | HRCU-A-CB (Split System: Heat Pump with Remote Outdoor Unit-Air-Source) | Centrally-Ducted | DLCURAH36ABK | EA*4X48L21A* | *96MSN1002120A* | 35800 | 16.5 | 10 | 8.5 | 37800 | 34600 | 91.53% | 2.04
214229471 | 2.98 | Yes | ARCOAIRE | HRCU-A-CB (Split System: Heat Pump with Remote Outdoor Unit-Air-Source) | Centrally-Ducted | DLCURAH36ABK | EN(A,D)4X48L24** | *80MSU1002120A* | 35800 | 16.5 | 10 | 8.5 | 38500 | 34800 | 90.39% | 2
213796320 | 2.98 | Yes | BRYANT | HRCU-A-CB (Split System: Heat Pump with Remote Outdoor Unit-Air-Source) | Centrally-Ducted | 38MURAQ36AB3 | C36A***L139+CBPE4B* |  | 35800 | 15.2 | 10 | 8.35 | 36200 | 31200 | 86.19% | 1.8
213796321 | 2.98 | Yes | BRYANT | HRCU-A-CB (Split System: Heat Pump with Remote Outdoor Unit-Air-Source) | Centrally-Ducted | 38MURAQ36AB3 | C36A***L139+CBPE3A* |  | 35800 | 15.2 | 10 | 8.35 | 36200 | 31200 | 86.19% | 1.8
213948869 | 2.98 | Yes | BRYANT | HRCU-A-CB (Split System: Heat Pump with Remote Outdoor Unit-Air-Source) | Centrally-Ducted | 38MURAQ36AB3 | F,PE*G33936 |  | 35800 | 15.2 | 10 | 8.35 | 36200 | 31200 | 86.19% | 1.8
210450263 | 2.98 | Yes | BRYANT HEATING AND COOLING SYSTEMS | HRCU-A-CB (Split System: Heat Pump with Remote Outdoor Unit-Air-Source) | Centrally-Ducted | 38MURAQ36AB3* | CNPV*4821AL* | 926TB48080V17*** | 35800 | 16 | 10 | 8.5 | 38500 | 35000 | 90.91% | 2
212384275 | 2.98 | Yes | BRYANT HEATING AND COOLING SYSTEMS | HRCU-A-CB (Split System: Heat Pump with Remote Outdoor Unit-Air-Source) | Centrally-Ducted | 38MURAQ36AB3* | CNPV*4217AL* | 8(0,1)*SA36070E17*** | 35800 | 15.2 | 10 | 8.1 | 39500 | 35000 | 88.61% | 1.96
212384775 | 2.98 | Yes | BRYANT HEATING AND COOLING SYSTEMS | HRCU-A-CB (Split System: Heat Pump with Remote Outdoor Unit-Air-Source) | Centrally-Ducted | 38MURAQ36AB3* | CNPV*4821AL* | 8(0,1)*SA48070E17*** | 35800 | 16 | 10 | 8.1 | 39000 | 34800 | 89.23% | 2
212384313 | 2.98 | Yes | BRYANT HEATING AND COOLING SYSTEMS | HRCU-A-CB (Split System: Heat Pump with Remote Outdoor Unit-Air-Source) | Centrally-Ducted | 38MURAQ36AB3* | CNPV*4217AL* | 912SD42060E17*** | 35800 | 16 | 10 | 8.1 | 39000 | 35000 | 89.74% | 1.96
212384246 | 2.98 | Yes | BRYANT HEATING AND COOLING SYSTEMS | HRCU-A-CB (Split System: Heat Pump with Remote Outdoor Unit-Air-Source) | Centrally-Ducted | 38MURAQ36AB3* | CNPV*4217AL* | 82*TA48090V17*** | 35800 | 16 | 10 | 8.1 | 39000 | 35000 | 89.74% | 1.96
212383230 | 2.98 | No | BRYANT HEATING AND COOLING SYSTEMS | HRCU-A-CB (Split System: Heat Pump with Remote Outdoor Unit-Air-Source) | Centrally-Ducted | 38MURAQ36AB3* | CAP**3621AL* | 915SB60080E21*** | 35800 | 15.5 | 9.5 | 8.1 | 39500 | 35400 | 89.62% | 1.84
211226494 | 2.98 | Yes | BRYANT HEATING AND COOLING SYSTEMS | HRCU-A-CB (Split System: Heat Pump with Remote Outdoor Unit-Air-Source) | Centrally-Ducted | 38MURAQ36AB3* | CAP**3717AL* | 8(0,1)*SA36070E14*** | 35800 | 15.5 | 10 | 8.1 | 38500 | 35000 | 90.91% | 2
211227776 | 2.98 | Yes | BRYANT HEATING AND COOLING SYSTEMS | HRCU-A-CB (Split System: Heat Pump with Remote Outdoor Unit-Air-Source) | Centrally-Ducted | 38MURAQ36AB3* | CAP**4224AL* | 8(0,1)*SA48090E21*** | 35800 | 16 | 10 | 8.1 | 39500 | 35000 | 88.61% | 1.9
211227700 | 2.98 | No | BRYANT HEATING AND COOLING SYSTEMS | HRCU-A-CB (Split System: Heat Pump with Remote Outdoor Unit-Air-Source) | Centrally-Ducted | 38MURAQ36AB3* | CAP**4221AL* | 926TB60100V21*** | 35800 | 15.5 | 9.5 | 8.1 | 39500 | 35200 | 89.11% | 1.9
211229920 | 2.98 | Yes | BRYANT HEATING AND COOLING SYSTEMS | HRCU-A-CB (Split System: Heat Pump with Remote Outdoor Unit-Air-Source) | Centrally-Ducted | 38MURAQ36AB3* | CNPV*4821AL* | 8(0,1)*SA48070E21*** | 35800 | 16.5 | 10 | 8.1 | 38500 | 34800 | 90.39% | 2
211228809 | 2.98 | Yes | BRYANT HEATING AND COOLING SYSTEMS | HRCU-A-CB (Split System: Heat Pump with Remote Outdoor Unit-Air-Source) | Centrally-Ducted | 38MURAQ36AB3* | CAP**4821AL* | 8(0,1)*SA60110E21*** | 35800 | 16.5 | 10 | 8.5 | 38500 | 34600 | 89.87% | 2.04
211230404 | 2.98 | Yes | BRYANT HEATING AND COOLING SYSTEMS | HRCU-A-CB (Split System: Heat Pump with Remote Outdoor Unit-Air-Source) | Centrally-Ducted | 38MURAQ36AB3* | CNPV*4824AL* | 8(0,1)*SA48070E21*** | 35800 | 16.5 | 10 | 8.1 | 38500 | 34800 | 90.39% | 2
211230556 | 2.98 | Yes | BRYANT HEATING AND COOLING SYSTEMS | HRCU-A-CB (Split System: Heat Pump with Remote Outdoor Unit-Air-Source) | Centrally-Ducted | 38MURAQ36AB3* | CNPV*4824AL* | 82*TA60090V21*** | 35800 | 16.5 | 10 | 8.1 | 38500 | 34800 | 90.39% | 2
211229201 | 2.98 | No | BRYANT HEATING AND COOLING SYSTEMS | HRCU-A-CB (Split System: Heat Pump with Remote Outdoor Unit-Air-Source) | Centrally-Ducted | 38MURAQ36AB3* | CAP**4821AL* | OVLAAB048112 | 35800 | 15.5 | 9.5 | 8.5 | 38500 | 34800 | 90.39% | 2.04
211230607 | 2.98 | Yes | BRYANT HEATING AND COOLING SYSTEMS | HRCU-A-CB (Split System: Heat Pump with Remote Outdoor Unit-Air-Source) | Centrally-Ducted | 38MURAQ36AB3* | CNPV*4824AL* | 912SD60100E21*** | 35800 | 16.5 | 10 | 8.1 | 38500 | 34800 | 90.39% | 2
211229896 | 2.98 | Yes | BRYANT HEATING AND COOLING SYSTEMS | HRCU-A-CB (Split System: Heat Pump with Remote Outdoor Unit-Air-Source) | Centrally-Ducted | 38MURAQ36AB3* | CNPV*4821AL* | 8(0,1)*SA36045E17*** | 35800 | 15.5 | 10 | 8.1 | 38500 | 35000 | 90.91% | 2
211229183 | 2.98 | Yes | BRYANT HEATING AND COOLING SYSTEMS | HRCU-A-CB (Split System: Heat Pump with Remote Outdoor Unit-Air-Source) | Centrally-Ducted | 38MURAQ36AB3* | CAP**4821AL* | 926TB66100V21*** | 35800 | 16.5 | 10 | 8.5 | 37800 | 34600 | 91.53% | 2.04
211229367 | 2.98 | Yes | BRYANT HEATING AND COOLING SYSTEMS | HRCU-A-CB (Split System: Heat Pump with Remote Outdoor Unit-Air-Source) | Centrally-Ducted | 38MURAQ36AB3* | CAP**4824AL* | 82*SA66110V24*** | 35800 | 16.5 | 10 | 8.5 | 37800 | 34600 | 91.53% | 2.04
211229551 | 2.98 | Yes | BRYANT HEATING AND COOLING SYSTEMS | HRCU-A-CB (Split System: Heat Pump with Remote Outdoor Unit-Air-Source) | Centrally-Ducted | 38MURAQ36AB3* | CAP**4824AL* | 926SA66120V24*** | 35800 | 16 | 10 | 8.5 | 38500 | 34600 | 89.87% | 2.04
211230130 | 2.98 | Yes | BRYANT HEATING AND COOLING SYSTEMS | HRCU-A-CB (Split System: Heat Pump with Remote Outdoor Unit-Air-Source) | Centrally-Ducted | 38MURAQ36AB3* | CNPV*4821AL* | 912SD60080E21*** | 35800 | 16.5 | 10.5 | 8.1 | 38500 | 34800 | 90.39% | 2.02
211230072 | 2.98 | Yes | BRYANT HEATING AND COOLING SYSTEMS | HRCU-A-CB (Split System: Heat Pump with Remote Outdoor Unit-Air-Source) | Centrally-Ducted | 38MURAQ36AB3* | CNPV*4821AL* | 82*TA60090V21*** | 35800 | 16.5 | 10 | 8.1 | 38500 | 34800 | 90.39% | 2
211229246 | 2.98 | Yes | BRYANT HEATING AND COOLING SYSTEMS | HRCU-A-CB (Split System: Heat Pump with Remote Outdoor Unit-Air-Source) | Centrally-Ducted | 38MURAQ36AB3* | CAP**4824AL* | 8(0,1)*SA48070E21*** | 35800 | 16.5 | 10 | 8.5 | 37800 | 34600 | 91.53% | 2.04
211229358 | 2.98 | Yes | BRYANT HEATING AND COOLING SYSTEMS | HRCU-A-CB (Split System: Heat Pump with Remote Outdoor Unit-Air-Source) | Centrally-Ducted | 38MURAQ36AB3* | CAP**4824AL* | 82*SA60090V24*** | 35800 | 16.5 | 10 | 8.5 | 37800 | 34600 | 91.53% | 2.04
211230007 | 2.98 | Yes | BRYANT HEATING AND COOLING SYSTEMS | HRCU-A-CB (Split System: Heat Pump with Remote Outdoor Unit-Air-Source) | Centrally-Ducted | 38MURAQ36AB3* | CNPV*4821AL* | 82*SA60090V21*** | 35800 | 16.5 | 10 | 8.1 | 38500 | 34800 | 90.39% | 2
211227650 | 2.98 | Yes | BRYANT HEATING AND COOLING SYSTEMS | HRCU-A-CB (Split System: Heat Pump with Remote Outdoor Unit-Air-Source) | Centrally-Ducted | 38MURAQ36AB3* | CAP**4221AL* | 935SA60100E21*** | 35800 | 16 | 10 | 8.1 | 38500 | 35000 | 90.91% | 1.9
211230507 | 2.98 | Yes | BRYANT HEATING AND COOLING SYSTEMS | HRCU-A-CB (Split System: Heat Pump with Remote Outdoor Unit-Air-Source) | Centrally-Ducted | 38MURAQ36AB3* | CNPV*4824AL* | 82*SA60090V21*** | 35800 | 16.5 | 10 | 8.1 | 38500 | 34800 | 90.39% | 2
211230883 | 2.98 | Yes | BRYANT HEATING AND COOLING SYSTEMS | HRCU-A-CB (Split System: Heat Pump with Remote Outdoor Unit-Air-Source) | Centrally-Ducted | 38MURAQ36AB3* | FMA4X36**AL* |  | 35800 | 17 | 10 | 8.1 | 40000 | 35200 | 88% | 1.86
211229306 | 2.98 | Yes | BRYANT HEATING AND COOLING SYSTEMS | HRCU-A-CB (Split System: Heat Pump with Remote Outdoor Unit-Air-Source) | Centrally-Ducted | 38MURAQ36AB3* | CAP**4824AL* | 8(0,1)*SA60110E24*** | 35800 | 16.5 | 10 | 8.5 | 37800 | 34600 | 91.53% | 2.06
211230904 | 2.98 | Yes | BRYANT HEATING AND COOLING SYSTEMS | HRCU-A-CB (Split System: Heat Pump with Remote Outdoor Unit-Air-Source) | Centrally-Ducted | 38MURAQ36AB3* | FX4DN(B,F)037L |  | 35800 | 16.5 | 10 | 8.1 | 38500 | 34600 | 89.87% | 1.94
211229980 | 2.98 | Yes | BRYANT HEATING AND COOLING SYSTEMS | HRCU-A-CB (Split System: Heat Pump with Remote Outdoor Unit-Air-Source) | Centrally-Ducted | 38MURAQ36AB3* | CNPV*4821AL* | 82*SA48045V17*** | 35800 | 15.5 | 10 | 8.1 | 38500 | 35000 | 90.91% | 2
211229630 | 2.98 | Yes | BRYANT HEATING AND COOLING SYSTEMS | HRCU-A-CB (Split System: Heat Pump with Remote Outdoor Unit-Air-Source) | Centrally-Ducted | 38MURAQ36AB3* | CAP**4824AL* | OVLAAB048112 | 35800 | 15.5 | 10 | 8.5 | 38500 | 34800 | 90.39% | 2.04
211230232 | 2.98 | Yes | BRYANT HEATING AND COOLING SYSTEMS | HRCU-A-CB (Split System: Heat Pump with Remote Outdoor Unit-Air-Source) | Centrally-Ducted | 38MURAQ36AB3* | CNPV*4821AL* | 926SA48080V17*** | 35800 | 16 | 10 | 8.1 | 38500 | 34800 | 90.39% | 2
211227342 | 2.98 | Yes | BRYANT HEATING AND COOLING SYSTEMS | HRCU-A-CB (Split System: Heat Pump with Remote Outdoor Unit-Air-Source) | Centrally-Ducted | 38MURAQ36AB3* | CAP**4221AL* | 8(0,1)*SA48090E21*** | 35800 | 16 | 10 | 8.1 | 38500 | 35000 | 90.91% | 1.9
211227987 | 2.98 | Yes | BRYANT HEATING AND COOLING SYSTEMS | HRCU-A-CB (Split System: Heat Pump with Remote Outdoor Unit-Air-Source) | Centrally-Ducted | 38MURAQ36AB3* | CAP**4224AL* | 912SD60120E24*** | 35800 | 16 | 10 | 8.1 | 38500 | 35000 | 90.91% | 1.9
211228119 | 2.98 | Yes | BRYANT HEATING AND COOLING SYSTEMS | HRCU-A-CB (Split System: Heat Pump with Remote Outdoor Unit-Air-Source) | Centrally-Ducted | 38MURAQ36AB3* | CAP**4224AL* | 926TB60100V21*** | 35800 | 15.5 | 10 | 8.1 | 39500 | 35200 | 89.11% | 1.9
211228089 | 2.98 | Yes | BRYANT HEATING AND COOLING SYSTEMS | HRCU-A-CB (Split System: Heat Pump with Remote Outdoor Unit-Air-Source) | Centrally-Ducted | 38MURAQ36AB3* | CAP**4224AL* | 935SA60100E21*** | 35800 | 16 | 10 | 8.1 | 38500 | 35000 | 90.91% | 1.9
211228839 | 2.98 | Yes | BRYANT HEATING AND COOLING SYSTEMS | HRCU-A-CB (Split System: Heat Pump with Remote Outdoor Unit-Air-Source) | Centrally-Ducted | 38MURAQ36AB3* | CAP**4821AL* | 82*SA60070V21*** | 35800 | 16 | 10 | 8.5 | 38500 | 34600 | 89.87% | 2.04
211230259 | 2.98 | Yes | BRYANT HEATING AND COOLING SYSTEMS | HRCU-A-CB (Split System: Heat Pump with Remote Outdoor Unit-Air-Source) | Centrally-Ducted | 38MURAQ36AB3* | CNPV*4821AL* | 935SA48060E17*** | 35800 | 16 | 10 | 8.1 | 38500 | 34800 | 90.39% | 2
211230516 | 2.98 | Yes | BRYANT HEATING AND COOLING SYSTEMS | HRCU-A-CB (Split System: Heat Pump with Remote Outdoor Unit-Air-Source) | Centrally-Ducted | 38MURAQ36AB3* | CNPV*4824AL* | 82*SA60090V24*** | 35800 | 16.5 | 10 | 8.1 | 38500 | 34800 | 90.39% | 2
211226623 | 2.98 | Yes | BRYANT HEATING AND COOLING SYSTEMS | HRCU-A-CB (Split System: Heat Pump with Remote Outdoor Unit-Air-Source) | Centrally-Ducted | 38MURAQ36AB3* | CAP**3717AL* | 912SD42060E17*** | 35800 | 16 | 10 | 8.1 | 38500 | 34800 | 90.39% | 2
211229438 | 2.98 | Yes | BRYANT HEATING AND COOLING SYSTEMS | HRCU-A-CB (Split System: Heat Pump with Remote Outdoor Unit-Air-Source) | Centrally-Ducted | 38MURAQ36AB3* | CAP**4824AL* | 912SD60080E21*** | 35800 | 16.5 | 10 | 8.5 | 37800 | 34600 | 91.53% | 2.04
211230596 | 2.98 | Yes | BRYANT HEATING AND COOLING SYSTEMS | HRCU-A-CB (Split System: Heat Pump with Remote Outdoor Unit-Air-Source) | Centrally-Ducted | 38MURAQ36AB3* | CNPV*4824AL* | 912SD60080E21*** | 35800 | 16.5 | 10.5 | 8.1 | 38500 | 34800 | 90.39% | 2.02
211230377 | 2.98 | Yes | BRYANT HEATING AND COOLING SYSTEMS | HRCU-A-CB (Split System: Heat Pump with Remote Outdoor Unit-Air-Source) | Centrally-Ducted | 38MURAQ36AB3* | CNPV*4821AL* | OVMAAB042112 | 35800 | 15.5 | 10 | 8.1 | 38500 | 35000 | 90.91% | 2
211230368 | 2.98 | Yes | BRYANT HEATING AND COOLING SYSTEMS | HRCU-A-CB (Split System: Heat Pump with Remote Outdoor Unit-Air-Source) | Centrally-Ducted | 38MURAQ36AB3* | CNPV*4821AL* | OVMAAB036098 | 35800 | 15.5 | 10 | 8.1 | 38500 | 35000 | 90.91% | 2
211229989 | 2.98 | Yes | BRYANT HEATING AND COOLING SYSTEMS | HRCU-A-CB (Split System: Heat Pump with Remote Outdoor Unit-Air-Source) | Centrally-Ducted | 38MURAQ36AB3* | CNPV*4821AL* | 82*SA48070V17*** | 35800 | 16 | 10 | 8.1 | 38500 | 34800 | 90.39% | 2
211230141 | 2.98 | Yes | BRYANT HEATING AND COOLING SYSTEMS | HRCU-A-CB (Split System: Heat Pump with Remote Outdoor Unit-Air-Source) | Centrally-Ducted | 38MURAQ36AB3* | CNPV*4821AL* | 912SD60100E21*** | 35800 | 16.5 | 10 | 8.1 | 38500 | 34800 | 90.39% | 2
213077006 | 2.98 | Yes | BRYANT HEATING AND COOLING SYSTEMS | HRCU-A-CB (Split System: Heat Pump with Remote Outdoor Unit-Air-Source) | Centrally-Ducted | 38MURAQ36AB3* | CNPV*4217AL* | 926SB48080V17*** | 35800 | 15.5 | 10 | 8.1 | 39000 | 35200 | 90.26% | 1.96
213077186 | 2.98 | Yes | BRYANT HEATING AND COOLING SYSTEMS | HRCU-A-CB (Split System: Heat Pump with Remote Outdoor Unit-Air-Source) | Centrally-Ducted | 38MURAQ36AB3* | CAP**4824AL* | 926SB60100V21*** | 35800 | 16 | 10 | 8.5 | 38000 | 34800 | 91.58% | 2.02
211228901 | 2.98 | Yes | BRYANT HEATING AND COOLING SYSTEMS | HRCU-A-CB (Split System: Heat Pump with Remote Outdoor Unit-Air-Source) | Centrally-Ducted | 38MURAQ36AB3* | CAP**4821AL* | 82*TA48070V17*** | 35800 | 16 | 10 | 8.5 | 38500 | 34600 | 89.87% | 2.04
213078476 | 2.98 | Yes | BRYANT HEATING AND COOLING SYSTEMS | HRCU-A-CB (Split System: Heat Pump with Remote Outdoor Unit-Air-Source) | Centrally-Ducted | 38MURAQ36AB3* | CNPV*4824AL* | 8(0,1)*SB48090M21*** | 35800 | 16.5 | 10 | 8.1 | 38500 | 34800 | 90.39% | 2
213078628 | 2.98 | Yes | BRYANT HEATING AND COOLING SYSTEMS | HRCU-A-CB (Split System: Heat Pump with Remote Outdoor Unit-Air-Source) | Centrally-Ducted | 38MURAQ36AB3* | CAP**4221AL* | 8(0,1)*SB60110M21*** | 35800 | 16.5 | 10 | 8.1 | 38500 | 35000 | 90.91% | 1.9
213079178 | 2.98 | Yes | BRYANT HEATING AND COOLING SYSTEMS | HRCU-A-CB (Split System: Heat Pump with Remote Outdoor Unit-Air-Source) | Centrally-Ducted | 38MURAQ36AB3* | CNPV*4821AL* | 83*SB48060M17*** | 35800 | 16.5 | 10 | 8.1 | 38500 | 34800 | 90.39% | 2
213078130 | 2.98 | Yes | BRYANT HEATING AND COOLING SYSTEMS | HRCU-A-CB (Split System: Heat Pump with Remote Outdoor Unit-Air-Source) | Centrally-Ducted | 38MURAQ36AB3* | CNPV*4217AL* | 8(0,1)*SB48070M17*** | 35800 | 15.5 | 10 | 8.1 | 38500 | 35200 | 91.43% | 1.96
213078236 | 2.98 | Yes | BRYANT HEATING AND COOLING SYSTEMS | HRCU-A-CB (Split System: Heat Pump with Remote Outdoor Unit-Air-Source) | Centrally-Ducted | 38MURAQ36AB3* | CNPV*4821AL* | 8(0,1)*SB48070M21*** | 35800 | 16.5 | 10 | 8.1 | 38500 | 34800 | 90.39% | 1.98
213077437 | 2.98 | Yes | BRYANT HEATING AND COOLING SYSTEMS | HRCU-A-CB (Split System: Heat Pump with Remote Outdoor Unit-Air-Source) | Centrally-Ducted | 38MURAQ36AB3* | CNPV*4217AL* | 926TC48080V17*** | 35800 | 15.5 | 10 | 8.1 | 39000 | 35200 | 90.26% | 1.96
213080064 | 2.98 | Yes | BRYANT HEATING AND COOLING SYSTEMS | HRCU-A-CB (Split System: Heat Pump with Remote Outdoor Unit-Air-Source) | Centrally-Ducted | 38MURAQ36AB3* | CAP**4821AL* | 916SA48080M17*** | 35800 | 15.5 | 10 | 8.5 | 38000 | 34800 | 91.58% | 2.02
213080861 | 2.98 | Yes | BRYANT HEATING AND COOLING SYSTEMS | HRCU-A-CB (Split System: Heat Pump with Remote Outdoor Unit-Air-Source) | Centrally-Ducted | 38MURAQ36AB3* | CNPV*4821AL* | 935SB60080M21*** | 35800 | 16.5 | 10 | 8.1 | 38500 | 35000 | 90.91% | 2
213079720 | 2.98 | Yes | BRYANT HEATING AND COOLING SYSTEMS | HRCU-A-CB (Split System: Heat Pump with Remote Outdoor Unit-Air-Source) | Centrally-Ducted | 38MURAQ36AB3* | CNPV*4824AL* | 912SE60080M21*** | 35800 | 16.5 | 10 | 8.1 | 38500 | 34800 | 90.39% | 2
213080016 | 2.98 | Yes | BRYANT HEATING AND COOLING SYSTEMS | HRCU-A-CB (Split System: Heat Pump with Remote Outdoor Unit-Air-Source) | Centrally-Ducted | 38MURAQ36AB3* | CAP**3717AL* | 916SA48080M17*** | 35800 | 15.5 | 10 | 8.1 | 38500 | 35000 | 90.91% | 2
213078246 | 2.98 | Yes | BRYANT HEATING AND COOLING SYSTEMS | HRCU-A-CB (Split System: Heat Pump with Remote Outdoor Unit-Air-Source) | Centrally-Ducted | 38MURAQ36AB3* | CNPV*4824AL* | 8(0,1)*SB48070M21*** | 35800 | 16.5 | 10 | 8.1 | 38500 | 34800 | 90.39% | 1.98
213078465 | 2.98 | Yes | BRYANT HEATING AND COOLING SYSTEMS | HRCU-A-CB (Split System: Heat Pump with Remote Outdoor Unit-Air-Source) | Centrally-Ducted | 38MURAQ36AB3* | CNPV*4821AL* | 8(0,1)*SB48090M21*** | 35800 | 16.5 | 10 | 8.1 | 38500 | 34800 | 90.39% | 2
213079190 | 2.98 | Yes | BRYANT HEATING AND COOLING SYSTEMS | HRCU-A-CB (Split System: Heat Pump with Remote Outdoor Unit-Air-Source) | Centrally-Ducted | 38MURAQ36AB3* | CNPV*4824AL* | 83*SB48060M17*** | 35800 | 17 | 10.5 | 8.1 | 38000 | 34800 | 91.58% | 2
213079919 | 2.98 | Yes | BRYANT HEATING AND COOLING SYSTEMS | HRCU-A-CB (Split System: Heat Pump with Remote Outdoor Unit-Air-Source) | Centrally-Ducted | 38MURAQ36AB3* | CAP**4224AL* | 912SE60120M24*** | 35800 | 16 | 10 | 8.1 | 38500 | 35200 | 91.43% | 1.9
213080469 | 2.98 | Yes | BRYANT HEATING AND COOLING SYSTEMS | HRCU-A-CB (Split System: Heat Pump with Remote Outdoor Unit-Air-Source) | Centrally-Ducted | 38MURAQ36AB3* | CNPV*4824AL* | 916SA66120M24*** | 35800 | 16.5 | 10 | 8.1 | 38500 | 35000 | 90.91% | 2
213080633 | 2.98 | Yes | BRYANT HEATING AND COOLING SYSTEMS | HRCU-A-CB (Split System: Heat Pump with Remote Outdoor Unit-Air-Source) | Centrally-Ducted | 38MURAQ36AB3* | CNPV*4821AL* | 935SB36040M17*** | 35800 | 15.2 | 10 | 8.1 | 38500 | 35200 | 91.43% | 2
213079710 | 2.98 | Yes | BRYANT HEATING AND COOLING SYSTEMS | HRCU-A-CB (Split System: Heat Pump with Remote Outdoor Unit-Air-Source) | Centrally-Ducted | 38MURAQ36AB3* | CNPV*4821AL* | 912SE60080M21*** | 35800 | 16.5 | 10 | 8.1 | 38500 | 34800 | 90.39% | 2
213079322 | 2.98 | Yes | BRYANT HEATING AND COOLING SYSTEMS | HRCU-A-CB (Split System: Heat Pump with Remote Outdoor Unit-Air-Source) | Centrally-Ducted | 38MURAQ36AB3* | CNPV*4824AL* | 83*SB60080M21*** | 35800 | 17 | 10.5 | 8.1 | 38000 | 34800 | 91.58% | 2.04
213080873 | 2.98 | Yes | BRYANT HEATING AND COOLING SYSTEMS | HRCU-A-CB (Split System: Heat Pump with Remote Outdoor Unit-Air-Source) | Centrally-Ducted | 38MURAQ36AB3* | CNPV*4824AL* | 935SB60080M21*** | 35800 | 16.5 | 10 | 8.1 | 38500 | 35000 | 90.91% | 2
213076764 | 2.98 | Yes | BRYANT HEATING AND COOLING SYSTEMS | HRCU-A-CB (Split System: Heat Pump with Remote Outdoor Unit-Air-Source) | Centrally-Ducted | 38MURAQ36AB3* | CAP**4224AL* | 82*TB66110V21*** | 35800 | 16 | 10 | 8.1 | 38500 | 35200 | 91.43% | 1.9
213078154 | 2.98 | Yes | BRYANT HEATING AND COOLING SYSTEMS | HRCU-A-CB (Split System: Heat Pump with Remote Outdoor Unit-Air-Source) | Centrally-Ducted | 38MURAQ36AB3* | CNPV*4821AL* | 8(0,1)*SB48070M17*** | 35800 | 16.5 | 10 | 8.1 | 38500 | 35000 | 90.91% | 2
213078640 | 2.98 | Yes | BRYANT HEATING AND COOLING SYSTEMS | HRCU-A-CB (Split System: Heat Pump with Remote Outdoor Unit-Air-Source) | Centrally-Ducted | 38MURAQ36AB3* | CAP**4224AL* | 8(0,1)*SB60110M21*** | 35800 | 16.5 | 10 | 8.1 | 38500 | 35000 | 90.91% | 1.9
213077805 | 2.98 | Yes | BRYANT HEATING AND COOLING SYSTEMS | HRCU-A-CB (Split System: Heat Pump with Remote Outdoor Unit-Air-Source) | Centrally-Ducted | 38MURAQ36AB3* | CNPV*4824AL* | 926TC66120V24*** | 35800 | 16.5 | 10 | 8.1 | 38500 | 35000 | 90.91% | 2
213079310 | 2.98 | Yes | BRYANT HEATING AND COOLING SYSTEMS | HRCU-A-CB (Split System: Heat Pump with Remote Outdoor Unit-Air-Source) | Centrally-Ducted | 38MURAQ36AB3* | CNPV*4821AL* | 83*SB60080M21*** | 35800 | 17 | 10.5 | 8.1 | 38000 | 34800 | 91.58% | 2.04
213079496 | 2.98 | Yes | BRYANT HEATING AND COOLING SYSTEMS | HRCU-A-CB (Split System: Heat Pump with Remote Outdoor Unit-Air-Source) | Centrally-Ducted | 38MURAQ36AB3* | CNPV*4821AL* | 912SE42060M17*** | 35800 | 16 | 10 | 8.1 | 38500 | 35000 | 90.91% | 2
213080491 | 2.98 | Yes | BRYANT HEATING AND COOLING SYSTEMS | HRCU-A-CB (Split System: Heat Pump with Remote Outdoor Unit-Air-Source) | Centrally-Ducted | 38MURAQ36AB3* | CNPV*4824AL* | 916SA66140M24*** | 35800 | 16.5 | 10 | 8.1 | 38500 | 35000 | 90.91% | 2
213080741 | 2.98 | Yes | BRYANT HEATING AND COOLING SYSTEMS | HRCU-A-CB (Split System: Heat Pump with Remote Outdoor Unit-Air-Source) | Centrally-Ducted | 38MURAQ36AB3* | CNPV*4217AL* | 935SB48060M17*** | 35800 | 15.5 | 10 | 8.1 | 38500 | 35200 | 91.43% | 1.96
212970697 | 2.98 | Yes | BRYANT HEATING AND COOLING SYSTEMS | HRCU-A-CB (Split System: Heat Pump with Remote Outdoor Unit-Air-Source) | Centrally-Ducted | 38MURAQ36AB3* | CAP**4824AL* | 82*SB60090V21*** | 35800 | 16.5 | 10 | 8.5 | 38500 | 34600 | 89.87% | 2.02
212972068 | 2.98 | Yes | BRYANT HEATING AND COOLING SYSTEMS | HRCU-A-CB (Split System: Heat Pump with Remote Outdoor Unit-Air-Source) | Centrally-Ducted | 38MURAQ36AB3* | CAP**4821AL* | 82*TB48090V17*** | 35800 | 16 | 10 | 8.5 | 37800 | 34800 | 92.06% | 2.02
212974413 | 2.98 | Yes | BRYANT HEATING AND COOLING SYSTEMS | HRCU-A-CB (Split System: Heat Pump with Remote Outdoor Unit-Air-Source) | Centrally-Ducted | 38MURAQ36AB3* | CAP**4821AL* | 926SB60100V21*** | 35800 | 16 | 10 | 8.5 | 37800 | 34800 | 92.06% | 2.02
212976794 | 2.98 | Yes | BRYANT HEATING AND COOLING SYSTEMS | HRCU-A-CB (Split System: Heat Pump with Remote Outdoor Unit-Air-Source) | Centrally-Ducted | 38MURAQ36AB3* | CAP**4821AL* | 926TC60100V21*** | 35800 | 16.5 | 10 | 8.5 | 37800 | 34600 | 91.53% | 2.02
212972242 | 2.98 | Yes | BRYANT HEATING AND COOLING SYSTEMS | HRCU-A-CB (Split System: Heat Pump with Remote Outdoor Unit-Air-Source) | Centrally-Ducted | 38MURAQ36AB3* | CAP**4824AL* | 82*TB60090V21*** | 35800 | 16.5 | 10 | 8.5 | 37800 | 34600 | 91.53% | 2.02
212980476 | 2.98 | Yes | BRYANT HEATING AND COOLING SYSTEMS | HRCU-A-CB (Split System: Heat Pump with Remote Outdoor Unit-Air-Source) | Centrally-Ducted | 38MURAQ36AB3* | CAP**4821AL* | 8(0,1)*SB60090M21*** | 35800 | 16.5 | 10 | 8.5 | 37800 | 34600 | 91.53% | 2.02
212984950 | 2.98 | Yes | BRYANT HEATING AND COOLING SYSTEMS | HRCU-A-CB (Split System: Heat Pump with Remote Outdoor Unit-Air-Source) | Centrally-Ducted | 38MURAQ36AB3* | CAP**4824AL* | 912SE60080M21*** | 35800 | 16.5 | 10 | 8.5 | 37800 | 34600 | 91.53% | 2.02
212977079 | 2.98 | Yes | BRYANT HEATING AND COOLING SYSTEMS | HRCU-A-CB (Split System: Heat Pump with Remote Outdoor Unit-Air-Source) | Centrally-Ducted | 38MURAQ36AB3* | CAP**4821AL* | 926TC66100V21*** | 35800 | 16.5 | 10 | 8.5 | 37800 | 34600 | 91.53% | 2.02
212981207 | 2.98 | Yes | BRYANT HEATING AND COOLING SYSTEMS | HRCU-A-CB (Split System: Heat Pump with Remote Outdoor Unit-Air-Source) | Centrally-Ducted | 38MURAQ36AB3* | CAP**4824AL* | 8(0,1)*SB60135M24*** | 35800 | 16.5 | 10 | 8.5 | 37800 | 34600 | 91.53% | 2.02
212972642 | 2.98 | Yes | BRYANT HEATING AND COOLING SYSTEMS | HRCU-A-CB (Split System: Heat Pump with Remote Outdoor Unit-Air-Source) | Centrally-Ducted | 38MURAQ36AB3* | CAP**4824AL* | 82*TB66135V24*** | 35800 | 16.5 | 10 | 8.5 | 37800 | 34600 | 91.53% | 2.02
212977089 | 2.98 | Yes | BRYANT HEATING AND COOLING SYSTEMS | HRCU-A-CB (Split System: Heat Pump with Remote Outdoor Unit-Air-Source) | Centrally-Ducted | 38MURAQ36AB3* | CAP**4824AL* | 926TC66100V21*** | 35800 | 16.5 | 10 | 8.5 | 37800 | 34600 | 91.53% | 2.02
212979654 | 2.98 | Yes | BRYANT HEATING AND COOLING SYSTEMS | HRCU-A-CB (Split System: Heat Pump with Remote Outdoor Unit-Air-Source) | Centrally-Ducted | 38MURAQ36AB3* | CAP**4821AL* | 8(0,1)*SB42090M17*** | 35800 | 16.5 | 10 | 8.5 | 37800 | 34600 | 91.53% | 2.02
212985507 | 2.98 | Yes | BRYANT HEATING AND COOLING SYSTEMS | HRCU-A-CB (Split System: Heat Pump with Remote Outdoor Unit-Air-Source) | Centrally-Ducted | 38MURAQ36AB3* | CAP**4821AL* | 912SE66100M21*** | 35800 | 16.5 | 10 | 8.5 | 37800 | 34600 | 91.53% | 2.02
212988225 | 2.98 | Yes | BRYANT HEATING AND COOLING SYSTEMS | HRCU-A-CB (Split System: Heat Pump with Remote Outdoor Unit-Air-Source) | Centrally-Ducted | 38MURAQ36AB3* | CAP**4824AL* | 916SA66100M21*** | 35800 | 16.5 | 10 | 8.5 | 37800 | 34600 | 91.53% | 2.06
212985228 | 2.98 | Yes | BRYANT HEATING AND COOLING SYSTEMS | HRCU-A-CB (Split System: Heat Pump with Remote Outdoor Unit-Air-Source) | Centrally-Ducted | 38MURAQ36AB3* | CAP**4821AL* | 912SE60100M21*** | 35800 | 16.5 | 10 | 8.5 | 37800 | 34600 | 91.53% | 2.02
212988000 | 2.98 | Yes | BRYANT HEATING AND COOLING SYSTEMS | HRCU-A-CB (Split System: Heat Pump with Remote Outdoor Unit-Air-Source) | Centrally-Ducted | 38MURAQ36AB3* | CAP**4821AL* | 916SA60100M21*** | 35800 | 16.5 | 10 | 8.5 | 37800 | 34600 | 91.53% | 2.04
212985240 | 2.98 | Yes | BRYANT HEATING AND COOLING SYSTEMS | HRCU-A-CB (Split System: Heat Pump with Remote Outdoor Unit-Air-Source) | Centrally-Ducted | 38MURAQ36AB3* | CAP**4824AL* | 912SE60100M21*** | 35800 | 16.5 | 10 | 8.5 | 37800 | 34600 | 91.53% | 2.02
212984410 | 2.98 | Yes | BRYANT HEATING AND COOLING SYSTEMS | HRCU-A-CB (Split System: Heat Pump with Remote Outdoor Unit-Air-Source) | Centrally-Ducted | 38MURAQ36AB3* | CAP**4821AL* | 912SE48080M17*** | 35800 | 16.5 | 10 | 8.5 | 37800 | 34600 | 91.53% | 2.02
213078938 | 2.98 | Yes | BRYANT HEATING AND COOLING SYSTEMS | HRCU-A-CB (Split System: Heat Pump with Remote Outdoor Unit-Air-Source) | Centrally-Ducted | 38MURAQ36AB3* | CNPV*4821AL* | 83*SB60100M21*** | 35800 | 16.5 | 10 | 8.5 | 38500 | 34800 | 90.39% | 2
213079070 | 2.98 | Yes | BRYANT HEATING AND COOLING SYSTEMS | HRCU-A-CB (Split System: Heat Pump with Remote Outdoor Unit-Air-Source) | Centrally-Ducted | 38MURAQ36AB3* | CNPV*4821AL* | 83*SB36040M17*** | 35800 | 16.5 | 10 | 8.1 | 38500 | 34800 | 90.39% | 2
214229467 | 2.98 | Yes | BRYANT HEATING AND COOLING SYSTEMS | HRCU-A-CB (Split System: Heat Pump with Remote Outdoor Unit-Air-Source) | Centrally-Ducted | 38MURAQ36AB3* | CNPV*4824AL* | 83*SB60100M21*** | 35800 | 16.5 | 10 | 8.5 | 38500 | 34800 | 90.39% | 2
214311481 | 2.98 | Yes | BRYANT HEATING AND COOLING SYSTEMS | HRCU-A-CB (Split System: Heat Pump with Remote Outdoor Unit-Air-Source) | Centrally-Ducted | 38MURAQ36AB3* | V,C36H210P749 | 926TB60100V21*** | 35800 | 15.2 | 10 | 8.1 | 37800 | 34800 | 92.06% | 1.9
213300342 | 2.98 | Yes | BRYANT HEATING AND COOLING SYSTEMS | HRCU-A-CB (Split System: Heat Pump with Remote Outdoor Unit-Air-Source) | Centrally-Ducted | 38MURAQ36AB3* | F54AA*B36L* |  | 35800 | 16 | 10 | 9 | 38500 | 35000 | 90.91% | 1.94
212384312 | 2.98 | Yes | CARRIER | HRCU-A-CB (Split System: Heat Pump with Remote Outdoor Unit-Air-Source) | Centrally-Ducted | 38MURAQ36AB3* | CNPV*4217AL* | 59SC2D060E17**14 | 35800 | 16 | 10 | 8.1 | 39000 | 35000 | 89.74% | 1.96
212384245 | 2.98 | Yes | CARRIER | HRCU-A-CB (Split System: Heat Pump with Remote Outdoor Unit-Air-Source) | Centrally-Ducted | 38MURAQ36AB3* | CNPV*4217AL* | 58TP*A090V17**16 | 35800 | 16 | 10 | 8.1 | 39000 | 35000 | 89.74% | 1.96
212384774 | 2.98 | Yes | CARRIER | HRCU-A-CB (Split System: Heat Pump with Remote Outdoor Unit-Air-Source) | Centrally-Ducted | 38MURAQ36AB3* | CNPV*4821AL* | 58S(B,C)*A070E17**16 | 35800 | 16 | 10 | 8.1 | 39000 | 34800 | 89.23% | 2
212384274 | 2.98 | Yes | CARRIER | HRCU-A-CB (Split System: Heat Pump with Remote Outdoor Unit-Air-Source) | Centrally-Ducted | 38MURAQ36AB3* | CNPV*4217AL* | 58S(B,C)*A070E17**12 | 35800 | 15.2 | 10 | 8.1 | 39500 | 35000 | 88.61% | 1.96
212520499 | 2.98 | No | CARRIER | HRCU-A-CB (Split System: Heat Pump with Remote Outdoor Unit-Air-Source) | Centrally-Ducted | 38MURAQ36AB3* | H,PG34936 | 58SU*A060E17**16 | 35800 | 15.2 | 9.5 | 8.1 | 36800 | 28000 | 76.09% | 1.8
210450262 | 2.98 | Yes | CARRIER | HRCU-A-CB (Split System: Heat Pump with Remote Outdoor Unit-Air-Source) | Centrally-Ducted | 38MURAQ36AB3* | CNPV*4821AL* | GG96VTAA48080B | 35800 | 16 | 10 | 8.5 | 38500 | 35000 | 90.91% | 2
210450203 | 2.98 | Yes | CARRIER | HRCU-A-CB (Split System: Heat Pump with Remote Outdoor Unit-Air-Source) | Centrally-Ducted | 38MURAQ36AB3* | CNPV*4821AL* | 59TP6B080V17**16 | 35800 | 16 | 10 | 8.5 | 38500 | 35000 | 90.91% | 2
212383229 | 2.98 | No | CARRIER | HRCU-A-CB (Split System: Heat Pump with Remote Outdoor Unit-Air-Source) | Centrally-Ducted | 38MURAQ36AB3* | CAP**3621AL* | 59SC5B080E21**20 | 35800 | 15.5 | 9.5 | 8.1 | 39500 | 35400 | 89.62% | 1.84
211226055 | 2.98 | Yes | CARRIER | HRCU-A-CB (Split System: Heat Pump with Remote Outdoor Unit-Air-Source) | Centrally-Ducted | 38MURAQ36AB3* | CNPV*4821AL* | 59SC2D100E21**20 | 35800 | 16.5 | 10 | 8.1 | 38500 | 34800 | 90.39% | 2
211225962 | 2.98 | No | CARRIER | HRCU-A-CB (Split System: Heat Pump with Remote Outdoor Unit-Air-Source) | Centrally-Ducted | 38MURAQ36AB3* | CAP**4821AL* | OVLAAB048112 | 35800 | 15.5 | 9.5 | 8.5 | 38500 | 34800 | 90.39% | 2.04
211226005 | 2.98 | Yes | CARRIER | HRCU-A-CB (Split System: Heat Pump with Remote Outdoor Unit-Air-Source) | Centrally-Ducted | 38MURAQ36AB3* | CAP**4824AL* | OVLAAB048112 | 35800 | 15.5 | 10 | 8.5 | 38500 | 34800 | 90.39% | 2.04
211225810 | 2.98 | Yes | CARRIER | HRCU-A-CB (Split System: Heat Pump with Remote Outdoor Unit-Air-Source) | Centrally-Ducted | 38MURAQ36AB3* | CAP**4221AL* | 59SU5A100E21**20 | 35800 | 16 | 10 | 8.1 | 38500 | 35000 | 90.91% | 1.9
211226092 | 2.98 | Yes | CARRIER | HRCU-A-CB (Split System: Heat Pump with Remote Outdoor Unit-Air-Source) | Centrally-Ducted | 38MURAQ36AB3* | CNPV*4824AL* | 58SP*A090V24**20 | 35800 | 16.5 | 10 | 8.1 | 38500 | 34800 | 90.39% | 2
211225844 | 2.98 | Yes | CARRIER | HRCU-A-CB (Split System: Heat Pump with Remote Outdoor Unit-Air-Source) | Centrally-Ducted | 38MURAQ36AB3* | CAP**4224AL* | 59SC2D120E24**20 | 35800 | 16 | 10 | 8.1 | 38500 | 35000 | 90.91% | 1.9
211225925 | 2.98 | Yes | CARRIER | HRCU-A-CB (Split System: Heat Pump with Remote Outdoor Unit-Air-Source) | Centrally-Ducted | 38MURAQ36AB3* | CAP**4821AL* | 58SP*A070V21**20 | 35800 | 16 | 10 | 8.5 | 38500 | 34600 | 89.87% | 2.04
211225977 | 2.98 | Yes | CARRIER | HRCU-A-CB (Split System: Heat Pump with Remote Outdoor Unit-Air-Source) | Centrally-Ducted | 38MURAQ36AB3* | CAP**4824AL* | 58SP*A090V24**20 | 35800 | 16.5 | 10 | 8.5 | 37800 | 34600 | 91.53% | 2.04
211226091 | 2.98 | Yes | CARRIER | HRCU-A-CB (Split System: Heat Pump with Remote Outdoor Unit-Air-Source) | Centrally-Ducted | 38MURAQ36AB3* | CNPV*4824AL* | 58SP*A090V21**20 | 35800 | 16.5 | 10 | 8.1 | 38500 | 34800 | 90.39% | 2
211226067 | 2.98 | Yes | CARRIER | HRCU-A-CB (Split System: Heat Pump with Remote Outdoor Unit-Air-Source) | Centrally-Ducted | 38MURAQ36AB3* | CNPV*4821AL* | 59SU5A060E17**16 | 35800 | 16 | 10 | 8.1 | 38500 | 34800 | 90.39% | 2
211226128 | 2.98 | Yes | CARRIER | HRCU-A-CB (Split System: Heat Pump with Remote Outdoor Unit-Air-Source) | Centrally-Ducted | 38MURAQ36AB3* | FX4DN(B,F)037L |  | 35800 | 16.5 | 10 | 8.1 | 38500 | 34600 | 89.87% | 1.94
211226127 | 2.98 | Yes | CARRIER | HRCU-A-CB (Split System: Heat Pump with Remote Outdoor Unit-Air-Source) | Centrally-Ducted | 38MURAQ36AB3* | FMA4X36**AL* |  | 35800 | 17 | 10 | 8.1 | 40000 | 35200 | 88% | 1.86
211225697 | 2.98 | Yes | CARRIER | HRCU-A-CB (Split System: Heat Pump with Remote Outdoor Unit-Air-Source) | Centrally-Ducted | 38MURAQ36AB3* | CAP**3717AL* | 58S(B,C)*A070E14**12 | 35800 | 15.5 | 10 | 8.1 | 38500 | 35000 | 90.91% | 2
211225922 | 2.98 | Yes | CARRIER | HRCU-A-CB (Split System: Heat Pump with Remote Outdoor Unit-Air-Source) | Centrally-Ducted | 38MURAQ36AB3* | CAP**4821AL* | 58S(B,C)*A110E21**20 | 35800 | 16.5 | 10 | 8.5 | 38500 | 34600 | 89.87% | 2.04
211225997 | 2.98 | Yes | CARRIER | HRCU-A-CB (Split System: Heat Pump with Remote Outdoor Unit-Air-Source) | Centrally-Ducted | 38MURAQ36AB3* | CAP**4824AL* | 59SP6A120V24**22 | 35800 | 16 | 10 | 8.5 | 38500 | 34600 | 89.87% | 2.04
211226054 | 2.98 | Yes | CARRIER | HRCU-A-CB (Split System: Heat Pump with Remote Outdoor Unit-Air-Source) | Centrally-Ducted | 38MURAQ36AB3* | CNPV*4821AL* | 59SC2D080E21**20 | 35800 | 16.5 | 10.5 | 8.1 | 38500 | 34800 | 90.39% | 2.02
211225711 | 2.98 | Yes | CARRIER | HRCU-A-CB (Split System: Heat Pump with Remote Outdoor Unit-Air-Source) | Centrally-Ducted | 38MURAQ36AB3* | CAP**3717AL* | 59SC2D060E17**14 | 35800 | 16 | 10 | 8.1 | 38500 | 34800 | 90.39% | 2
211225815 | 2.98 | No | CARRIER | HRCU-A-CB (Split System: Heat Pump with Remote Outdoor Unit-Air-Source) | Centrally-Ducted | 38MURAQ36AB3* | CAP**4221AL* | 59TP6B100V21**20 | 35800 | 15.5 | 9.5 | 8.1 | 39500 | 35200 | 89.11% | 1.9
211225779 | 2.98 | Yes | CARRIER | HRCU-A-CB (Split System: Heat Pump with Remote Outdoor Unit-Air-Source) | Centrally-Ducted | 38MURAQ36AB3* | CAP**4221AL* | 58S(B,C)*A090E21**16 | 35800 | 16 | 10 | 8.1 | 38500 | 35000 | 90.91% | 1.9
211226100 | 2.98 | Yes | CARRIER | HRCU-A-CB (Split System: Heat Pump with Remote Outdoor Unit-Air-Source) | Centrally-Ducted | 38MURAQ36AB3* | CNPV*4824AL* | 59SC2D080E21**20 | 35800 | 16.5 | 10.5 | 8.1 | 38500 | 34800 | 90.39% | 2.02
211225931 | 2.98 | Yes | CARRIER | HRCU-A-CB (Split System: Heat Pump with Remote Outdoor Unit-Air-Source) | Centrally-Ducted | 38MURAQ36AB3* | CAP**4821AL* | 58TP*A070V17**16 | 35800 | 16 | 10 | 8.5 | 38500 | 34600 | 89.87% | 2.04
211226040 | 2.98 | Yes | CARRIER | HRCU-A-CB (Split System: Heat Pump with Remote Outdoor Unit-Air-Source) | Centrally-Ducted | 38MURAQ36AB3* | CNPV*4821AL* | 58SP*A070V17**16 | 35800 | 16 | 10 | 8.1 | 38500 | 34800 | 90.39% | 2
211225823 | 2.98 | Yes | CARRIER | HRCU-A-CB (Split System: Heat Pump with Remote Outdoor Unit-Air-Source) | Centrally-Ducted | 38MURAQ36AB3* | CAP**4224AL* | 58S(B,C)*A090E21**16 | 35800 | 16 | 10 | 8.1 | 39500 | 35000 | 88.61% | 1.9
211225986 | 2.98 | Yes | CARRIER | HRCU-A-CB (Split System: Heat Pump with Remote Outdoor Unit-Air-Source) | Centrally-Ducted | 38MURAQ36AB3* | CAP**4824AL* | 59SC2D080E21**20 | 35800 | 16.5 | 10 | 8.5 | 37800 | 34600 | 91.53% | 2.04
211226048 | 2.98 | Yes | CARRIER | HRCU-A-CB (Split System: Heat Pump with Remote Outdoor Unit-Air-Source) | Centrally-Ducted | 38MURAQ36AB3* | CNPV*4821AL* | 58TP*A090V21**20 | 35800 | 16.5 | 10 | 8.1 | 38500 | 34800 | 90.39% | 2
211226082 | 2.98 | Yes | CARRIER | HRCU-A-CB (Split System: Heat Pump with Remote Outdoor Unit-Air-Source) | Centrally-Ducted | 38MURAQ36AB3* | CNPV*4824AL* | 58S(B,C)*A070E21**16 | 35800 | 16.5 | 10 | 8.1 | 38500 | 34800 | 90.39% | 2
211226039 | 2.98 | Yes | CARRIER | HRCU-A-CB (Split System: Heat Pump with Remote Outdoor Unit-Air-Source) | Centrally-Ducted | 38MURAQ36AB3* | CNPV*4821AL* | 58SP*A045V17**16 | 35800 | 15.5 | 10 | 8.1 | 38500 | 35000 | 90.91% | 2
211226101 | 2.98 | Yes | CARRIER | HRCU-A-CB (Split System: Heat Pump with Remote Outdoor Unit-Air-Source) | Centrally-Ducted | 38MURAQ36AB3* | CNPV*4824AL* | 59SC2D100E21**20 | 35800 | 16.5 | 10 | 8.1 | 38500 | 34800 | 90.39% | 2
211226032 | 2.98 | Yes | CARRIER | HRCU-A-CB (Split System: Heat Pump with Remote Outdoor Unit-Air-Source) | Centrally-Ducted | 38MURAQ36AB3* | CNPV*4821AL* | 58S(B,C)*A045E17**12 | 35800 | 15.5 | 10 | 8.1 | 38500 | 35000 | 90.91% | 2
211226064 | 2.98 | Yes | CARRIER | HRCU-A-CB (Split System: Heat Pump with Remote Outdoor Unit-Air-Source) | Centrally-Ducted | 38MURAQ36AB3* | CNPV*4821AL* | 59SP6A080V17**16 | 35800 | 16 | 10 | 8.1 | 38500 | 34800 | 90.39% | 2
211226079 | 2.98 | Yes | CARRIER | HRCU-A-CB (Split System: Heat Pump with Remote Outdoor Unit-Air-Source) | Centrally-Ducted | 38MURAQ36AB3* | CNPV*4821AL* | OVMAAB042112 | 35800 | 15.5 | 10 | 8.1 | 38500 | 35000 | 90.91% | 2
211225854 | 2.98 | Yes | CARRIER | HRCU-A-CB (Split System: Heat Pump with Remote Outdoor Unit-Air-Source) | Centrally-Ducted | 38MURAQ36AB3* | CAP**4224AL* | 59SU5A100E21**20 | 35800 | 16 | 10 | 8.1 | 38500 | 35000 | 90.91% | 1.9
211230950 | 2.98 | Yes | CARRIER | HRCU-A-CB (Split System: Heat Pump with Remote Outdoor Unit-Air-Source) | Centrally-Ducted | 38MURAQ36AB3* | CAP**4821AL* | GG96VTAA60100C | 35800 | 16.5 | 10 | 8.5 | 37800 | 34600 | 91.53% | 2.04
211225972 | 2.98 | Yes | CARRIER | HRCU-A-CB (Split System: Heat Pump with Remote Outdoor Unit-Air-Source) | Centrally-Ducted | 38MURAQ36AB3* | CAP**4824AL* | 58S(B,C)*A110E24**20 | 35800 | 16.5 | 10 | 8.5 | 37800 | 34600 | 91.53% | 2.06
211226095 | 2.98 | Yes | CARRIER | HRCU-A-CB (Split System: Heat Pump with Remote Outdoor Unit-Air-Source) | Centrally-Ducted | 38MURAQ36AB3* | CNPV*4824AL* | 58TP*A090V21**20 | 35800 | 16.5 | 10 | 8.1 | 38500 | 34800 | 90.39% | 2
211225967 | 2.98 | Yes | CARRIER | HRCU-A-CB (Split System: Heat Pump with Remote Outdoor Unit-Air-Source) | Centrally-Ducted | 38MURAQ36AB3* | CAP**4824AL* | 58S(B,C)*A070E21**16 | 35800 | 16.5 | 10 | 8.5 | 37800 | 34600 | 91.53% | 2.04
211226034 | 2.98 | Yes | CARRIER | HRCU-A-CB (Split System: Heat Pump with Remote Outdoor Unit-Air-Source) | Centrally-Ducted | 38MURAQ36AB3* | CNPV*4821AL* | 58S(B,C)*A070E21**16 | 35800 | 16.5 | 10 | 8.1 | 38500 | 34800 | 90.39% | 2
211225978 | 2.98 | Yes | CARRIER | HRCU-A-CB (Split System: Heat Pump with Remote Outdoor Unit-Air-Source) | Centrally-Ducted | 38MURAQ36AB3* | CAP**4824AL* | 58SP*A110V24**22 | 35800 | 16.5 | 10 | 8.5 | 37800 | 34600 | 91.53% | 2.04
214629184 | 2.98 | Yes | CARRIER | HRCU-A-CB (Split System: Heat Pump with Remote Outdoor Unit-Air-Source) | Centrally-Ducted | 38MURAQ36AB3* | PL36H210P749 | 58TP*B110V21**22 | 35800 | 16 | 10 | 8.1 | 36800 | 34800 | 94.57% | 1.9
214629127 | 2.98 | Yes | CARRIER | HRCU-A-CB (Split System: Heat Pump with Remote Outdoor Unit-Air-Source) | Centrally-Ducted | 38MURAQ36AB3* | PL36H210P749 | 58S(B,C)*B110M21**20 | 35800 | 16 | 10 | 8.1 | 36800 | 34600 | 94.02% | 1.9
214629130 | 2.98 | Yes | CARRIER | HRCU-A-CB (Split System: Heat Pump with Remote Outdoor Unit-Air-Source) | Centrally-Ducted | 38MURAQ36AB3* | C36A***L159 | 58S(B,C)*B110M21**20 | 35800 | 16 | 10 | 8.1 | 36800 | 34600 | 94.02% | 1.9
211225857 | 2.98 | Yes | CARRIER | HRCU-A-CB (Split System: Heat Pump with Remote Outdoor Unit-Air-Source) | Centrally-Ducted | 38MURAQ36AB3* | CAP**4224AL* | 59TP6B100V21**20 | 35800 | 15.5 | 10 | 8.1 | 39500 | 35200 | 89.11% | 1.9
211225960 | 2.98 | Yes | CARRIER | HRCU-A-CB (Split System: Heat Pump with Remote Outdoor Unit-Air-Source) | Centrally-Ducted | 38MURAQ36AB3* | CAP**4821AL* | 59TP6B100V21**22 | 35800 | 16.5 | 10 | 8.5 | 37800 | 34600 | 91.53% | 2.04
211226042 | 2.98 | Yes | CARRIER | HRCU-A-CB (Split System: Heat Pump with Remote Outdoor Unit-Air-Source) | Centrally-Ducted | 38MURAQ36AB3* | CNPV*4821AL* | 58SP*A090V21**20 | 35800 | 16.5 | 10 | 8.1 | 38500 | 34800 | 90.39% | 2
211226078 | 2.98 | Yes | CARRIER | HRCU-A-CB (Split System: Heat Pump with Remote Outdoor Unit-Air-Source) | Centrally-Ducted | 38MURAQ36AB3* | CNPV*4821AL* | OVMAAB036098 | 35800 | 15.5 | 10 | 8.1 | 38500 | 35000 | 90.91% | 2
213076763 | 2.98 | Yes | CARRIER | HRCU-A-CB (Split System: Heat Pump with Remote Outdoor Unit-Air-Source) | Centrally-Ducted | 38MURAQ36AB3* | CAP**4224AL* | 58TP*B110V21**22 | 35800 | 16 | 10 | 8.1 | 38500 | 35200 | 91.43% | 1.9
213077804 | 2.98 | Yes | CARRIER | HRCU-A-CB (Split System: Heat Pump with Remote Outdoor Unit-Air-Source) | Centrally-Ducted | 38MURAQ36AB3* | CNPV*4824AL* | GG96VTAB66120D** | 35800 | 16.5 | 10 | 8.1 | 38500 | 35000 | 90.91% | 2
213077005 | 2.98 | Yes | CARRIER | HRCU-A-CB (Split System: Heat Pump with Remote Outdoor Unit-Air-Source) | Centrally-Ducted | 38MURAQ36AB3* | CNPV*4217AL* | 59SP6B080V17**16 | 35800 | 15.5 | 10 | 8.1 | 39000 | 35200 | 90.26% | 1.96
213078153 | 2.98 | Yes | CARRIER | HRCU-A-CB (Split System: Heat Pump with Remote Outdoor Unit-Air-Source) | Centrally-Ducted | 38MURAQ36AB3* | CNPV*4821AL* | 58S(B,C)*B070M17**16 | 35800 | 16.5 | 10 | 8.1 | 38500 | 35000 | 90.91% | 2
213077435 | 2.98 | Yes | CARRIER | HRCU-A-CB (Split System: Heat Pump with Remote Outdoor Unit-Air-Source) | Centrally-Ducted | 38MURAQ36AB3* | CNPV*4217AL* | 59TP6C080V17**16 | 35800 | 15.5 | 10 | 8.1 | 39000 | 35200 | 90.26% | 1.96
213078639 | 2.98 | Yes | CARRIER | HRCU-A-CB (Split System: Heat Pump with Remote Outdoor Unit-Air-Source) | Centrally-Ducted | 38MURAQ36AB3* | CAP**4224AL* | 58S(B,C)*B110M21**20 | 35800 | 16.5 | 10 | 8.1 | 38500 | 35000 | 90.91% | 1.9
213079189 | 2.98 | Yes | CARRIER | HRCU-A-CB (Split System: Heat Pump with Remote Outdoor Unit-Air-Source) | Centrally-Ducted | 38MURAQ36AB3* | CNPV*4824AL* | 58SU*B080M21**20 | 35800 | 17 | 10.5 | 8.1 | 38000 | 34800 | 91.58% | 2.04
213079177 | 2.98 | Yes | CARRIER | HRCU-A-CB (Split System: Heat Pump with Remote Outdoor Unit-Air-Source) | Centrally-Ducted | 38MURAQ36AB3* | CNPV*4821AL* | 58SU*B080M21**20 | 35800 | 17 | 10.5 | 8.1 | 38000 | 34800 | 91.58% | 2.04
213078464 | 2.98 | Yes | CARRIER | HRCU-A-CB (Split System: Heat Pump with Remote Outdoor Unit-Air-Source) | Centrally-Ducted | 38MURAQ36AB3* | CNPV*4821AL* | 58S(B,C)*B090M21**16 | 35800 | 16.5 | 10 | 8.1 | 38500 | 34800 | 90.39% | 2
213078475 | 2.98 | Yes | CARRIER | HRCU-A-CB (Split System: Heat Pump with Remote Outdoor Unit-Air-Source) | Centrally-Ducted | 38MURAQ36AB3* | CNPV*4824AL* | 58S(B,C)*B090M21**16 | 35800 | 16.5 | 10 | 8.1 | 38500 | 34800 | 90.39% | 2
213078245 | 2.98 | Yes | CARRIER | HRCU-A-CB (Split System: Heat Pump with Remote Outdoor Unit-Air-Source) | Centrally-Ducted | 38MURAQ36AB3* | CNPV*4824AL* | 58S(B,C)*B070M21**16 | 35800 | 16.5 | 10 | 8.1 | 38500 | 34800 | 90.39% | 1.98
213080740 | 2.98 | Yes | CARRIER | HRCU-A-CB (Split System: Heat Pump with Remote Outdoor Unit-Air-Source) | Centrally-Ducted | 38MURAQ36AB3* | CNPV*4217AL* | 59SU5B060M17**16 | 35800 | 15.5 | 10 | 8.1 | 38500 | 35200 | 91.43% | 1.96
213079709 | 2.98 | Yes | CARRIER | HRCU-A-CB (Split System: Heat Pump with Remote Outdoor Unit-Air-Source) | Centrally-Ducted | 38MURAQ36AB3* | CNPV*4821AL* | 59SC2E080M21**20 | 35800 | 16.5 | 10 | 8.1 | 38500 | 34800 | 90.39% | 2
213080063 | 2.98 | Yes | CARRIER | HRCU-A-CB (Split System: Heat Pump with Remote Outdoor Unit-Air-Source) | Centrally-Ducted | 38MURAQ36AB3* | CAP**4821AL* | 59SC6A080M17**16 | 35800 | 15.5 | 10 | 8.5 | 38000 | 34800 | 91.58% | 2.02
213078627 | 2.98 | Yes | CARRIER | HRCU-A-CB (Split System: Heat Pump with Remote Outdoor Unit-Air-Source) | Centrally-Ducted | 38MURAQ36AB3* | CAP**4221AL* | 58S(B,C)*B110M21**20 | 35800 | 16.5 | 10 | 8.1 | 38500 | 35000 | 90.91% | 1.9
213079495 | 2.98 | Yes | CARRIER | HRCU-A-CB (Split System: Heat Pump with Remote Outdoor Unit-Air-Source) | Centrally-Ducted | 38MURAQ36AB3* | CNPV*4821AL* | 59SC2E060M17**14 | 35800 | 16 | 10 | 8.1 | 38500 | 35000 | 90.91% | 2
213077436 | 2.98 | Yes | CARRIER | HRCU-A-CB (Split System: Heat Pump with Remote Outdoor Unit-Air-Source) | Centrally-Ducted | 38MURAQ36AB3* | CNPV*4217AL* | GG96VTAB48080B** | 35800 | 15.5 | 10 | 8.1 | 39000 | 35200 | 90.26% | 1.96
213077185 | 2.98 | Yes | CARRIER | HRCU-A-CB (Split System: Heat Pump with Remote Outdoor Unit-Air-Source) | Centrally-Ducted | 38MURAQ36AB3* | CAP**4824AL* | 59SP6B100V21**20 | 35800 | 16 | 10 | 8.5 | 38000 | 34800 | 91.58% | 2.02
213077803 | 2.98 | Yes | CARRIER | HRCU-A-CB (Split System: Heat Pump with Remote Outdoor Unit-Air-Source) | Centrally-Ducted | 38MURAQ36AB3* | CNPV*4824AL* | 59TP6C120V24**22 | 35800 | 16.5 | 10 | 8.1 | 38500 | 35000 | 90.91% | 2
213078129 | 2.98 | Yes | CARRIER | HRCU-A-CB (Split System: Heat Pump with Remote Outdoor Unit-Air-Source) | Centrally-Ducted | 38MURAQ36AB3* | CNPV*4217AL* | 58S(B,C)*B070M17**16 | 35800 | 15.5 | 10 | 8.1 | 38500 | 35200 | 91.43% | 1.96
213079309 | 2.98 | Yes | CARRIER | HRCU-A-CB (Split System: Heat Pump with Remote Outdoor Unit-Air-Source) | Centrally-Ducted | 38MURAQ36AB3* | CNPV*4821AL* | 58SU*B100M21**20 | 35800 | 16.5 | 10 | 8.5 | 38500 | 34800 | 90.39% | 2
213080015 | 2.98 | Yes | CARRIER | HRCU-A-CB (Split System: Heat Pump with Remote Outdoor Unit-Air-Source) | Centrally-Ducted | 38MURAQ36AB3* | CAP**3717AL* | 59SC6A080M17**16 | 35800 | 15.5 | 10 | 8.1 | 38500 | 35000 | 90.91% | 2
213079719 | 2.98 | Yes | CARRIER | HRCU-A-CB (Split System: Heat Pump with Remote Outdoor Unit-Air-Source) | Centrally-Ducted | 38MURAQ36AB3* | CNPV*4824AL* | 59SC2E080M21**20 | 35800 | 16.5 | 10 | 8.1 | 38500 | 34800 | 90.39% | 2
213079918 | 2.98 | Yes | CARRIER | HRCU-A-CB (Split System: Heat Pump with Remote Outdoor Unit-Air-Source) | Centrally-Ducted | 38MURAQ36AB3* | CAP**4224AL* | 59SC2E120M24**20 | 35800 | 16 | 10 | 8.1 | 38500 | 35200 | 91.43% | 1.9
213078937 | 2.98 | Yes | CARRIER | HRCU-A-CB (Split System: Heat Pump with Remote Outdoor Unit-Air-Source) | Centrally-Ducted | 38MURAQ36AB3* | CNPV*4821AL* | 58SU*B040M17**12 | 35800 | 16.5 | 10 | 8.1 | 38500 | 34800 | 90.39% | 2
213080872 | 2.98 | Yes | CARRIER | HRCU-A-CB (Split System: Heat Pump with Remote Outdoor Unit-Air-Source) | Centrally-Ducted | 38MURAQ36AB3* | CNPV*4824AL* | 59SU5B080M21**20 | 35800 | 16.5 | 10 | 8.1 | 38500 | 35000 | 90.91% | 2
213080490 | 2.98 | Yes | CARRIER | HRCU-A-CB (Split System: Heat Pump with Remote Outdoor Unit-Air-Source) | Centrally-Ducted | 38MURAQ36AB3* | CNPV*4824AL* | 59SC6A140M24**22 | 35800 | 16.5 | 10 | 8.1 | 38500 | 35000 | 90.91% | 2
213078235 | 2.98 | Yes | CARRIER | HRCU-A-CB (Split System: Heat Pump with Remote Outdoor Unit-Air-Source) | Centrally-Ducted | 38MURAQ36AB3* | CNPV*4821AL* | 58S(B,C)*B070M21**16 | 35800 | 16.5 | 10 | 8.1 | 38500 | 34800 | 90.39% | 1.98
214624920 | 2.98 | Yes | CARRIER | HRCU-A-CB (Split System: Heat Pump with Remote Outdoor Unit-Air-Source) | Centrally-Ducted | 38MURAQ36AB3* | PL36H210P299 | 58SU*B080M21**20 | 35800 | 17 | 10.5 | 8.1 | 36400 | 34400 | 94.51% | 2.04
213079069 | 2.98 | Yes | CARRIER | HRCU-A-CB (Split System: Heat Pump with Remote Outdoor Unit-Air-Source) | Centrally-Ducted | 38MURAQ36AB3* | CNPV*4821AL* | 58SU*B060M17**16 | 35800 | 16.5 | 10 | 8.1 | 38500 | 34800 | 90.39% | 2
213080468 | 2.98 | Yes | CARRIER | HRCU-A-CB (Split System: Heat Pump with Remote Outdoor Unit-Air-Source) | Centrally-Ducted | 38MURAQ36AB3* | CNPV*4824AL* | 59SC6A120M24**22 | 35800 | 16.5 | 10 | 8.1 | 38500 | 35000 | 90.91% | 2
213080632 | 2.98 | Yes | CARRIER | HRCU-A-CB (Split System: Heat Pump with Remote Outdoor Unit-Air-Source) | Centrally-Ducted | 38MURAQ36AB3* | CNPV*4821AL* | 59SU5B040M17**12 | 35800 | 15.2 | 10 | 8.1 | 38500 | 35200 | 91.43% | 2
213080860 | 2.98 | Yes | CARRIER | HRCU-A-CB (Split System: Heat Pump with Remote Outdoor Unit-Air-Source) | Centrally-Ducted | 38MURAQ36AB3* | CNPV*4821AL* | 59SU5B080M21**20 | 35800 | 16.5 | 10 | 8.1 | 38500 | 35000 | 90.91% | 2
212972067 | 2.98 | Yes | CARRIER | HRCU-A-CB (Split System: Heat Pump with Remote Outdoor Unit-Air-Source) | Centrally-Ducted | 38MURAQ36AB3* | CAP**4821AL* | 58TP*B090V17**16 | 35800 | 16 | 10 | 8.5 | 37800 | 34800 | 92.06% | 2.02
212972241 | 2.98 | Yes | CARRIER | HRCU-A-CB (Split System: Heat Pump with Remote Outdoor Unit-Air-Source) | Centrally-Ducted | 38MURAQ36AB3* | CAP**4824AL* | 58TP*B090V21**20 | 35800 | 16.5 | 10 | 8.5 | 37800 | 34600 | 91.53% | 2.02
212972641 | 2.98 | Yes | CARRIER | HRCU-A-CB (Split System: Heat Pump with Remote Outdoor Unit-Air-Source) | Centrally-Ducted | 38MURAQ36AB3* | CAP**4824AL* | 58TP*B135V24**22 | 35800 | 16.5 | 10 | 8.5 | 37800 | 34600 | 91.53% | 2.02
212977088 | 2.98 | Yes | CARRIER | HRCU-A-CB (Split System: Heat Pump with Remote Outdoor Unit-Air-Source) | Centrally-Ducted | 38MURAQ36AB3* | CAP**4824AL* | 59TP6C100V21**22 | 35800 | 16.5 | 10 | 8.5 | 37800 | 34600 | 91.53% | 2.02
212974412 | 2.98 | Yes | CARRIER | HRCU-A-CB (Split System: Heat Pump with Remote Outdoor Unit-Air-Source) | Centrally-Ducted | 38MURAQ36AB3* | CAP**4821AL* | 59SP6B100V21**20 | 35800 | 16 | 10 | 8.5 | 37800 | 34800 | 92.06% | 2.02
212980475 | 2.98 | Yes | CARRIER | HRCU-A-CB (Split System: Heat Pump with Remote Outdoor Unit-Air-Source) | Centrally-Ducted | 38MURAQ36AB3* | CAP**4821AL* | 58S(B,C)*B090M21**20 | 35800 | 16.5 | 10 | 8.5 | 37800 | 34600 | 91.53% | 2.02
212976793 | 2.98 | Yes | CARRIER | HRCU-A-CB (Split System: Heat Pump with Remote Outdoor Unit-Air-Source) | Centrally-Ducted | 38MURAQ36AB3* | CAP**4821AL* | GG96VTAB60100C** | 35800 | 16.5 | 10 | 8.5 | 37800 | 34600 | 91.53% | 2.02
212977078 | 2.98 | Yes | CARRIER | HRCU-A-CB (Split System: Heat Pump with Remote Outdoor Unit-Air-Source) | Centrally-Ducted | 38MURAQ36AB3* | CAP**4821AL* | 59TP6C100V21**22 | 35800 | 16.5 | 10 | 8.5 | 37800 | 34600 | 91.53% | 2.02
212985239 | 2.98 | Yes | CARRIER | HRCU-A-CB (Split System: Heat Pump with Remote Outdoor Unit-Air-Source) | Centrally-Ducted | 38MURAQ36AB3* | CAP**4824AL* | 59SC2E100M21**20 | 35800 | 16.5 | 10 | 8.5 | 37800 | 34600 | 91.53% | 2.02
212981206 | 2.98 | Yes | CARRIER | HRCU-A-CB (Split System: Heat Pump with Remote Outdoor Unit-Air-Source) | Centrally-Ducted | 38MURAQ36AB3* | CAP**4824AL* | 58S(B,C)*B135M24**20 | 35800 | 16.5 | 10 | 8.5 | 37800 | 34600 | 91.53% | 2.02
212979653 | 2.98 | Yes | CARRIER | HRCU-A-CB (Split System: Heat Pump with Remote Outdoor Unit-Air-Source) | Centrally-Ducted | 38MURAQ36AB3* | CAP**4821AL* | 58S(B,C)*B090M17**14 | 35800 | 16.5 | 10 | 8.5 | 37800 | 34600 | 91.53% | 2.02
214629187 | 2.98 | Yes | CARRIER | HRCU-A-CB (Split System: Heat Pump with Remote Outdoor Unit-Air-Source) | Centrally-Ducted | 38MURAQ36AB3* | C36A***L159 | 58TP*B110V21**22 | 35800 | 16 | 10 | 8.1 | 36800 | 34800 | 94.57% | 1.9
212970696 | 2.98 | Yes | CARRIER | HRCU-A-CB (Split System: Heat Pump with Remote Outdoor Unit-Air-Source) | Centrally-Ducted | 38MURAQ36AB3* | CAP**4824AL* | 58SP*B090V21**20 | 35800 | 16.5 | 10 | 8.5 | 38500 | 34600 | 89.87% | 2.02
212976792 | 2.98 | Yes | CARRIER | HRCU-A-CB (Split System: Heat Pump with Remote Outdoor Unit-Air-Source) | Centrally-Ducted | 38MURAQ36AB3* | CAP**4821AL* | 59TP6C100V21**20 | 35800 | 16.5 | 10 | 8.5 | 37800 | 34600 | 91.53% | 2.02
212984409 | 2.98 | Yes | CARRIER | HRCU-A-CB (Split System: Heat Pump with Remote Outdoor Unit-Air-Source) | Centrally-Ducted | 38MURAQ36AB3* | CAP**4821AL* | 59SC2E080M17**16 | 35800 | 16.5 | 10 | 8.5 | 37800 | 34600 | 91.53% | 2.02
212985506 | 2.98 | Yes | CARRIER | HRCU-A-CB (Split System: Heat Pump with Remote Outdoor Unit-Air-Source) | Centrally-Ducted | 38MURAQ36AB3* | CAP**4821AL* | 59SC2E100M21**22 | 35800 | 16.5 | 10 | 8.5 | 37800 | 34600 | 91.53% | 2.02
212987999 | 2.98 | Yes | CARRIER | HRCU-A-CB (Split System: Heat Pump with Remote Outdoor Unit-Air-Source) | Centrally-Ducted | 38MURAQ36AB3* | CAP**4821AL* | 59SC6A100M21**20 | 35800 | 16.5 | 10 | 8.5 | 37800 | 34600 | 91.53% | 2.04
212988224 | 2.98 | Yes | CARRIER | HRCU-A-CB (Split System: Heat Pump with Remote Outdoor Unit-Air-Source) | Centrally-Ducted | 38MURAQ36AB3* | CAP**4824AL* | 59SC6A100M21**22 | 35800 | 16.5 | 10 | 8.5 | 37800 | 34600 | 91.53% | 2.06
212984949 | 2.98 | Yes | CARRIER | HRCU-A-CB (Split System: Heat Pump with Remote Outdoor Unit-Air-Source) | Centrally-Ducted | 38MURAQ36AB3* | CAP**4824AL* | 59SC2E080M21**20 | 35800 | 16.5 | 10 | 8.5 | 37800 | 34600 | 91.53% | 2.02
212985227 | 2.98 | Yes | CARRIER | HRCU-A-CB (Split System: Heat Pump with Remote Outdoor Unit-Air-Source) | Centrally-Ducted | 38MURAQ36AB3* | CAP**4821AL* | 59SC2E100M21**20 | 35800 | 16.5 | 10 | 8.5 | 37800 | 34600 | 91.53% | 2.02
213796467 | 2.98 | Yes | CARRIER | HRCU-A-CB (Split System: Heat Pump with Remote Outdoor Unit-Air-Source) | Centrally-Ducted | 38MURAQ36AB3 | C36A***L139+CBPE3A* |  | 35800 | 15.2 | 10 | 8.35 | 36200 | 31200 | 86.19% | 1.8
213079321 | 2.98 | Yes | CARRIER | HRCU-A-CB (Split System: Heat Pump with Remote Outdoor Unit-Air-Source) | Centrally-Ducted | 38MURAQ36AB3* | CNPV*4824AL* | 58SU*B100M21**20 | 35800 | 16.5 | 10 | 8.5 | 38500 | 34800 | 90.39% | 2
213300340 | 2.98 | Yes | CARRIER | HRCU-A-CB (Split System: Heat Pump with Remote Outdoor Unit-Air-Source) | Centrally-Ducted | 38MURAQ36AB3* | F54AA*B36L* |  | 35800 | 16 | 10 | 9 | 38500 | 35000 | 90.91% | 1.94
212383234 | 2.98 | No | COMFORTMAKER | HRCU-A-CB (Split System: Heat Pump with Remote Outdoor Unit-Air-Source) | Centrally-Ducted | DLCURAH36ABK | EA*4X36L21A* | *95ESN0802120A* | 35800 | 15.5 | 9.5 | 8.1 | 39500 | 35400 | 89.62% | 1.84
212384279 | 2.98 | Yes | COMFORTMAKER | HRCU-A-CB (Split System: Heat Pump with Remote Outdoor Unit-Air-Source) | Centrally-Ducted | DLCURAH36ABK | END4X42L17** | *80ES(N,L)0701712A* | 35800 | 15.2 | 10 | 8.1 | 39500 | 35000 | 88.61% | 1.96
213353849 | 2.98 | Yes | COMFORTMAKER | HRCU-A-CB (Split System: Heat Pump with Remote Outdoor Unit-Air-Source) | Centrally-Ducted | DLCURAH36ABK | F5MA4*36L*B* |  | 35800 | 16 | 10 | 9 | 38500 | 35000 | 90.91% | 1.94
212384779 | 2.98 | Yes | COMFORTMAKER | HRCU-A-CB (Split System: Heat Pump with Remote Outdoor Unit-Air-Source) | Centrally-Ducted | DLCURAH36ABK | EN(A,D,W)4X48L21** | *80ES(N,L)0701716A* | 35800 | 16 | 10 | 8.1 | 39000 | 34800 | 89.23% | 2
212384317 | 2.98 | Yes | COMFORTMAKER | HRCU-A-CB (Split System: Heat Pump with Remote Outdoor Unit-Air-Source) | Centrally-Ducted | DLCURAH36ABK | END4X42L17** | *92ESN0601714A* | 35800 | 16 | 10 | 8.1 | 39000 | 35000 | 89.74% | 1.96
211226627 | 2.98 | Yes | COMFORTMAKER | HRCU-A-CB (Split System: Heat Pump with Remote Outdoor Unit-Air-Source) | Centrally-Ducted | DLCURAH36ABK | EA*4X37L17A* | *92ESN0601714A* | 35800 | 16 | 10 | 8.1 | 38500 | 34800 | 90.39% | 2
211227780 | 2.98 | Yes | COMFORTMAKER | HRCU-A-CB (Split System: Heat Pump with Remote Outdoor Unit-Air-Source) | Centrally-Ducted | DLCURAH36ABK | EA*4X42L24A* | *80ES(N,L)0902116A* | 35800 | 16 | 10 | 8.1 | 39500 | 35000 | 88.61% | 1.9
211229370 | 2.98 | Yes | COMFORTMAKER | HRCU-A-CB (Split System: Heat Pump with Remote Outdoor Unit-Air-Source) | Centrally-Ducted | DLCURAH36ABK | EA*4X48L24A* | *80VSL1102422A* | 35800 | 16.5 | 10 | 8.5 | 37800 | 34600 | 91.53% | 2.04
211228123 | 2.98 | Yes | COMFORTMAKER | HRCU-A-CB (Split System: Heat Pump with Remote Outdoor Unit-Air-Source) | Centrally-Ducted | DLCURAH36ABK | EA*4X42L24A* | *96VTN1002120A* | 35800 | 15.5 | 10 | 8.1 | 39500 | 35200 | 89.11% | 1.9
211227654 | 2.98 | Yes | COMFORTMAKER | HRCU-A-CB (Split System: Heat Pump with Remote Outdoor Unit-Air-Source) | Centrally-Ducted | DLCURAH36ABK | EA*4X42L21A* | *95ESU1002120A* | 35800 | 16 | 10 | 8.1 | 38500 | 35000 | 90.91% | 1.9
211228813 | 2.98 | Yes | COMFORTMAKER | HRCU-A-CB (Split System: Heat Pump with Remote Outdoor Unit-Air-Source) | Centrally-Ducted | DLCURAH36ABK | EA*4X48L21A* | *80ES(N,L)1102120A* | 35800 | 16.5 | 10 | 8.5 | 38500 | 34600 | 89.87% | 2.04
211229186 | 2.98 | Yes | COMFORTMAKER | HRCU-A-CB (Split System: Heat Pump with Remote Outdoor Unit-Air-Source) | Centrally-Ducted | DLCURAH36ABK | EA*4X48L21A* | *96VTN1002122A* | 35800 | 16.5 | 10 | 8.5 | 37800 | 34600 | 91.53% | 2.04
211229361 | 2.98 | Yes | COMFORTMAKER | HRCU-A-CB (Split System: Heat Pump with Remote Outdoor Unit-Air-Source) | Centrally-Ducted | DLCURAH36ABK | EA*4X48L24A* | *80VSL0902420A* | 35800 | 16.5 | 10 | 8.5 | 37800 | 34600 | 91.53% | 2.04
211228093 | 2.98 | Yes | COMFORTMAKER | HRCU-A-CB (Split System: Heat Pump with Remote Outdoor Unit-Air-Source) | Centrally-Ducted | DLCURAH36ABK | EA*4X42L24A* | *95ESU1002120A* | 35800 | 16 | 10 | 8.1 | 38500 | 35000 | 90.91% | 1.9
211229924 | 2.98 | Yes | COMFORTMAKER | HRCU-A-CB (Split System: Heat Pump with Remote Outdoor Unit-Air-Source) | Centrally-Ducted | DLCURAH36ABK | EN(A,D,W)4X48L21** | *80ES(N,L)0702116A* | 35800 | 16.5 | 10 | 8.1 | 38500 | 34800 | 90.39% | 2
211229992 | 2.98 | Yes | COMFORTMAKER | HRCU-A-CB (Split System: Heat Pump with Remote Outdoor Unit-Air-Source) | Centrally-Ducted | DLCURAH36ABK | EN(A,D,W)4X48L21** | *80VSL0701716A* | 35800 | 16 | 10 | 8.1 | 38500 | 34800 | 90.39% | 2
211229442 | 2.98 | Yes | COMFORTMAKER | HRCU-A-CB (Split System: Heat Pump with Remote Outdoor Unit-Air-Source) | Centrally-Ducted | DLCURAH36ABK | EA*4X48L24A* | *92ESN0802120A* | 35800 | 16.5 | 10 | 8.5 | 37800 | 34600 | 91.53% | 2.04
211230145 | 2.98 | Yes | COMFORTMAKER | HRCU-A-CB (Split System: Heat Pump with Remote Outdoor Unit-Air-Source) | Centrally-Ducted | DLCURAH36ABK | EN(A,D,W)4X48L21** | *92ESN1002120A* | 35800 | 16.5 | 10 | 8.1 | 38500 | 34800 | 90.39% | 2
211230371 | 2.98 | Yes | COMFORTMAKER | HRCU-A-CB (Split System: Heat Pump with Remote Outdoor Unit-Air-Source) | Centrally-Ducted | DLCURAH36ABK | EN(A,D,W)4X48L21** | OMV098J12* | 35800 | 15.5 | 10 | 8.1 | 38500 | 35000 | 90.91% | 2
211229250 | 2.98 | Yes | COMFORTMAKER | HRCU-A-CB (Split System: Heat Pump with Remote Outdoor Unit-Air-Source) | Centrally-Ducted | DLCURAH36ABK | EA*4X48L24A* | *80ES(N,L)0702116A* | 35800 | 16.5 | 10 | 8.5 | 37800 | 34600 | 91.53% | 2.04
211226498 | 2.98 | Yes | COMFORTMAKER | HRCU-A-CB (Split System: Heat Pump with Remote Outdoor Unit-Air-Source) | Centrally-Ducted | DLCURAH36ABK | EA*4X37L17A* | *80ES(N,L)0701412A* | 35800 | 15.5 | 10 | 8.1 | 38500 | 35000 | 90.91% | 2
211230010 | 2.98 | Yes | COMFORTMAKER | HRCU-A-CB (Split System: Heat Pump with Remote Outdoor Unit-Air-Source) | Centrally-Ducted | DLCURAH36ABK | EN(A,D,W)4X48L21** | *80VSL0902120A* | 35800 | 16.5 | 10 | 8.1 | 38500 | 34800 | 90.39% | 2
211230380 | 2.98 | Yes | COMFORTMAKER | HRCU-A-CB (Split System: Heat Pump with Remote Outdoor Unit-Air-Source) | Centrally-Ducted | DLCURAH36ABK | EN(A,D,W)4X48L21** | OMV112K14A | 35800 | 15.5 | 10 | 8.1 | 38500 | 35000 | 90.91% | 2
211230611 | 2.98 | Yes | COMFORTMAKER | HRCU-A-CB (Split System: Heat Pump with Remote Outdoor Unit-Air-Source) | Centrally-Ducted | DLCURAH36ABK | EN(A,D)4X48L24** | *92ESN1002120A* | 35800 | 16.5 | 10 | 8.1 | 38500 | 34800 | 90.39% | 2
211229204 | 2.98 | No | COMFORTMAKER | HRCU-A-CB (Split System: Heat Pump with Remote Outdoor Unit-Air-Source) | Centrally-Ducted | DLCURAH36ABK | EA*4X48L21A* | OLV112A16A | 35800 | 15.5 | 9.5 | 8.5 | 38500 | 34800 | 90.39% | 2.04
211230908 | 2.98 | Yes | COMFORTMAKER | HRCU-A-CB (Split System: Heat Pump with Remote Outdoor Unit-Air-Source) | Centrally-Ducted | DLCURAH36ABK | FXM4X36**AL |  | 35800 | 16.5 | 10 | 8.1 | 38500 | 34600 | 89.87% | 1.94
211227991 | 2.98 | Yes | COMFORTMAKER | HRCU-A-CB (Split System: Heat Pump with Remote Outdoor Unit-Air-Source) | Centrally-Ducted | DLCURAH36ABK | EA*4X42L24A* | *92ESN1202420A* | 35800 | 16 | 10 | 8.1 | 38500 | 35000 | 90.91% | 1.9
211229633 | 2.98 | Yes | COMFORTMAKER | HRCU-A-CB (Split System: Heat Pump with Remote Outdoor Unit-Air-Source) | Centrally-Ducted | DLCURAH36ABK | EA*4X48L24A* | OLV112A16A | 35800 | 15.5 | 10 | 8.5 | 38500 | 34800 | 90.39% | 2.04
211229983 | 2.98 | Yes | COMFORTMAKER | HRCU-A-CB (Split System: Heat Pump with Remote Outdoor Unit-Air-Source) | Centrally-Ducted | DLCURAH36ABK | EN(A,D,W)4X48L21** | *80VSL0451716A* | 35800 | 15.5 | 10 | 8.1 | 38500 | 35000 | 90.91% | 2
211230263 | 2.98 | Yes | COMFORTMAKER | HRCU-A-CB (Split System: Heat Pump with Remote Outdoor Unit-Air-Source) | Centrally-Ducted | DLCURAH36ABK | EN(A,D,W)4X48L21** | *95ESU0601716A* | 35800 | 16 | 10 | 8.1 | 38500 | 34800 | 90.39% | 2
211228905 | 2.98 | Yes | COMFORTMAKER | HRCU-A-CB (Split System: Heat Pump with Remote Outdoor Unit-Air-Source) | Centrally-Ducted | DLCURAH36ABK | EA*4X48L21A* | *80VTL0701716A* | 35800 | 16 | 10 | 8.5 | 38500 | 34600 | 89.87% | 2.04
211227704 | 2.98 | No | COMFORTMAKER | HRCU-A-CB (Split System: Heat Pump with Remote Outdoor Unit-Air-Source) | Centrally-Ducted | DLCURAH36ABK | EA*4X42L21A* | *96VTN1002120A* | 35800 | 15.5 | 9.5 | 8.1 | 39500 | 35200 | 89.11% | 1.9
211228842 | 2.98 | Yes | COMFORTMAKER | HRCU-A-CB (Split System: Heat Pump with Remote Outdoor Unit-Air-Source) | Centrally-Ducted | DLCURAH36ABK | EA*4X48L21A* | *80VSL0702120A* | 35800 | 16 | 10 | 8.5 | 38500 | 34600 | 89.87% | 2.04
211229310 | 2.98 | Yes | COMFORTMAKER | HRCU-A-CB (Split System: Heat Pump with Remote Outdoor Unit-Air-Source) | Centrally-Ducted | DLCURAH36ABK | EA*4X48L24A* | *80ES(N,L)1102420A* | 35800 | 16.5 | 10 | 8.5 | 37800 | 34600 | 91.53% | 2.06
211229900 | 2.98 | Yes | COMFORTMAKER | HRCU-A-CB (Split System: Heat Pump with Remote Outdoor Unit-Air-Source) | Centrally-Ducted | DLCURAH36ABK | EN(A,D,W)4X48L21** | *80ES(N,L)0451712A* | 35800 | 15.5 | 10 | 8.1 | 38500 | 35000 | 90.91% | 2
211230134 | 2.98 | Yes | COMFORTMAKER | HRCU-A-CB (Split System: Heat Pump with Remote Outdoor Unit-Air-Source) | Centrally-Ducted | DLCURAH36ABK | EN(A,D,W)4X48L21** | *92ESN0802120A* | 35800 | 16.5 | 10.5 | 8.1 | 38500 | 34800 | 90.39% | 2.02
211230408 | 2.98 | Yes | COMFORTMAKER | HRCU-A-CB (Split System: Heat Pump with Remote Outdoor Unit-Air-Source) | Centrally-Ducted | DLCURAH36ABK | EN(A,D)4X48L24** | *80ES(N,L)0702116A* | 35800 | 16.5 | 10 | 8.1 | 38500 | 34800 | 90.39% | 2
211230887 | 2.98 | Yes | COMFORTMAKER | HRCU-A-CB (Split System: Heat Pump with Remote Outdoor Unit-Air-Source) | Centrally-Ducted | DLCURAH36ABK | FMA4X36**AL* |  | 35800 | 17 | 10 | 8.1 | 40000 | 35200 | 88% | 1.86
211230600 | 2.98 | Yes | COMFORTMAKER | HRCU-A-CB (Split System: Heat Pump with Remote Outdoor Unit-Air-Source) | Centrally-Ducted | DLCURAH36ABK | EN(A,D)4X48L24** | *92ESN0802120A* | 35800 | 16.5 | 10.5 | 8.1 | 38500 | 34800 | 90.39% | 2.02
211230235 | 2.98 | Yes | COMFORTMAKER | HRCU-A-CB (Split System: Heat Pump with Remote Outdoor Unit-Air-Source) | Centrally-Ducted | DLCURAH36ABK | EN(A,D,W)4X48L21** | *96VSN0801716A* | 35800 | 16 | 10 | 8.1 | 38500 | 34800 | 90.39% | 2
211230076 | 2.98 | Yes | COMFORTMAKER | HRCU-A-CB (Split System: Heat Pump with Remote Outdoor Unit-Air-Source) | Centrally-Ducted | DLCURAH36ABK | EN(A,D,W)4X48L21** | *80VTL0902120A* | 35800 | 16.5 | 10 | 8.1 | 38500 | 34800 | 90.39% | 2
211230519 | 2.98 | Yes | COMFORTMAKER | HRCU-A-CB (Split System: Heat Pump with Remote Outdoor Unit-Air-Source) | Centrally-Ducted | DLCURAH36ABK | EN(A,D)4X48L24** | *80VSL0902420A* | 35800 | 16.5 | 10 | 8.1 | 38500 | 34800 | 90.39% | 2
211230510 | 2.98 | Yes | COMFORTMAKER | HRCU-A-CB (Split System: Heat Pump with Remote Outdoor Unit-Air-Source) | Centrally-Ducted | DLCURAH36ABK | EN(A,D)4X48L24** | *80VSL0902120A* | 35800 | 16.5 | 10 | 8.1 | 38500 | 34800 | 90.39% | 2
211230560 | 2.98 | Yes | COMFORTMAKER | HRCU-A-CB (Split System: Heat Pump with Remote Outdoor Unit-Air-Source) | Centrally-Ducted | DLCURAH36ABK | EN(A,D)4X48L24** | *80VTL0902120A* | 35800 | 16.5 | 10 | 8.1 | 38500 | 34800 | 90.39% | 2
211227346 | 2.98 | Yes | COMFORTMAKER | HRCU-A-CB (Split System: Heat Pump with Remote Outdoor Unit-Air-Source) | Centrally-Ducted | DLCURAH36ABK | EA*4X42L21A* | *80ES(N,L)0902116A* | 35800 | 16 | 10 | 8.1 | 38500 | 35000 | 90.91% | 1.9
213076768 | 2.98 | Yes | COMFORTMAKER | HRCU-A-CB (Split System: Heat Pump with Remote Outdoor Unit-Air-Source) | Centrally-Ducted | DLCURAH36ABK | EA*4X42L24A* | *80VTL1102122B* | 35800 | 16 | 10 | 8.1 | 38500 | 35200 | 91.43% | 1.9
213078240 | 2.98 | Yes | COMFORTMAKER | HRCU-A-CB (Split System: Heat Pump with Remote Outdoor Unit-Air-Source) | Centrally-Ducted | DLCURAH36ABK | EN(A,D,W)4X48L21** | *80MS(N,L)0702116A* | 35800 | 16.5 | 10 | 8.1 | 38500 | 34800 | 90.39% | 1.98
213079074 | 2.98 | Yes | COMFORTMAKER | HRCU-A-CB (Split System: Heat Pump with Remote Outdoor Unit-Air-Source) | Centrally-Ducted | DLCURAH36ABK | EN(A,D,W)4X48L21** | *80MSU0401712A* | 35800 | 16.5 | 10 | 8.1 | 38500 | 34800 | 90.39% | 2
213077441 | 2.98 | Yes | COMFORTMAKER | HRCU-A-CB (Split System: Heat Pump with Remote Outdoor Unit-Air-Source) | Centrally-Ducted | DLCURAH36ABK | END4X42L17** | *96VTN0801716B* | 35800 | 15.5 | 10 | 8.1 | 39000 | 35200 | 90.26% | 1.96
213078250 | 2.98 | Yes | COMFORTMAKER | HRCU-A-CB (Split System: Heat Pump with Remote Outdoor Unit-Air-Source) | Centrally-Ducted | DLCURAH36ABK | EN(A,D)4X48L24** | *80MS(N,L)0702116A* | 35800 | 16.5 | 10 | 8.1 | 38500 | 34800 | 90.39% | 1.98
213077189 | 2.98 | Yes | COMFORTMAKER | HRCU-A-CB (Split System: Heat Pump with Remote Outdoor Unit-Air-Source) | Centrally-Ducted | DLCURAH36ABK | EA*4X48L24A* | *96VSN1002120B* | 35800 | 16 | 10 | 8.5 | 38000 | 34800 | 91.58% | 2.02
211229554 | 2.98 | Yes | COMFORTMAKER | HRCU-A-CB (Split System: Heat Pump with Remote Outdoor Unit-Air-Source) | Centrally-Ducted | DLCURAH36ABK | EA*4X48L24A* | *96VSN1202422A* | 35800 | 16 | 10 | 8.5 | 38500 | 34600 | 89.87% | 2.04
213078480 | 2.98 | Yes | COMFORTMAKER | HRCU-A-CB (Split System: Heat Pump with Remote Outdoor Unit-Air-Source) | Centrally-Ducted | DLCURAH36ABK | EN(A,D)4X48L24** | *80MS(N,L)0902116A* | 35800 | 16.5 | 10 | 8.1 | 38500 | 34800 | 90.39% | 2
213080745 | 2.98 | Yes | COMFORTMAKER | HRCU-A-CB (Split System: Heat Pump with Remote Outdoor Unit-Air-Source) | Centrally-Ducted | DLCURAH36ABK | END4X42L17** | *95MSU0601716A* | 35800 | 15.5 | 10 | 8.1 | 38500 | 35200 | 91.43% | 1.96
213078632 | 2.98 | Yes | COMFORTMAKER | HRCU-A-CB (Split System: Heat Pump with Remote Outdoor Unit-Air-Source) | Centrally-Ducted | DLCURAH36ABK | EA*4X42L21A* | *80MS(N,L)1102120A* | 35800 | 16.5 | 10 | 8.1 | 38500 | 35000 | 90.91% | 1.9
213078158 | 2.98 | Yes | COMFORTMAKER | HRCU-A-CB (Split System: Heat Pump with Remote Outdoor Unit-Air-Source) | Centrally-Ducted | DLCURAH36ABK | EN(A,D,W)4X48L21** | *80MS(N,L)0701716A* | 35800 | 16.5 | 10 | 8.1 | 38500 | 35000 | 90.91% | 2
213080865 | 2.98 | Yes | COMFORTMAKER | HRCU-A-CB (Split System: Heat Pump with Remote Outdoor Unit-Air-Source) | Centrally-Ducted | DLCURAH36ABK | EN(A,D,W)4X48L21** | *95MSU0802120A* | 35800 | 16.5 | 10 | 8.1 | 38500 | 35000 | 90.91% | 2
213079314 | 2.98 | Yes | COMFORTMAKER | HRCU-A-CB (Split System: Heat Pump with Remote Outdoor Unit-Air-Source) | Centrally-Ducted | DLCURAH36ABK | EN(A,D,W)4X48L21** | *80MSU0802120A* | 35800 | 17 | 10.5 | 8.1 | 38000 | 34800 | 91.58% | 2.04
213079500 | 2.98 | Yes | COMFORTMAKER | HRCU-A-CB (Split System: Heat Pump with Remote Outdoor Unit-Air-Source) | Centrally-Ducted | DLCURAH36ABK | EN(A,D,W)4X48L21** | *92MSN0601714A* | 35800 | 16 | 10 | 8.1 | 38500 | 35000 | 90.91% | 2
213080020 | 2.98 | Yes | COMFORTMAKER | HRCU-A-CB (Split System: Heat Pump with Remote Outdoor Unit-Air-Source) | Centrally-Ducted | DLCURAH36ABK | EA*4X37L17A* | *96MSN0801716A* | 35800 | 15.5 | 10 | 8.1 | 38500 | 35000 | 90.91% | 2
213080068 | 2.98 | Yes | COMFORTMAKER | HRCU-A-CB (Split System: Heat Pump with Remote Outdoor Unit-Air-Source) | Centrally-Ducted | DLCURAH36ABK | EA*4X48L21A* | *96MSN0801716A* | 35800 | 15.5 | 10 | 8.5 | 38000 | 34800 | 91.58% | 2.02
213078644 | 2.98 | Yes | COMFORTMAKER | HRCU-A-CB (Split System: Heat Pump with Remote Outdoor Unit-Air-Source) | Centrally-Ducted | DLCURAH36ABK | EA*4X42L24A* | *80MS(N,L)1102120A* | 35800 | 16.5 | 10 | 8.1 | 38500 | 35000 | 90.91% | 1.9
213077009 | 2.98 | Yes | COMFORTMAKER | HRCU-A-CB (Split System: Heat Pump with Remote Outdoor Unit-Air-Source) | Centrally-Ducted | DLCURAH36ABK | END4X42L17** | *96VSN0801716B* | 35800 | 15.5 | 10 | 8.1 | 39000 | 35200 | 90.26% | 1.96
213077809 | 2.98 | Yes | COMFORTMAKER | HRCU-A-CB (Split System: Heat Pump with Remote Outdoor Unit-Air-Source) | Centrally-Ducted | DLCURAH36ABK | EN(A,D)4X48L24** | *96VTN1202422B* | 35800 | 16.5 | 10 | 8.1 | 38500 | 35000 | 90.91% | 2
213079714 | 2.98 | Yes | COMFORTMAKER | HRCU-A-CB (Split System: Heat Pump with Remote Outdoor Unit-Air-Source) | Centrally-Ducted | DLCURAH36ABK | EN(A,D,W)4X48L21** | *92MSN0802120A* | 35800 | 16.5 | 10 | 8.1 | 38500 | 34800 | 90.39% | 2
213078942 | 2.98 | Yes | COMFORTMAKER | HRCU-A-CB (Split System: Heat Pump with Remote Outdoor Unit-Air-Source) | Centrally-Ducted | DLCURAH36ABK | EN(A,D,W)4X48L21** | *80MSU1002120A* | 35800 | 16.5 | 10 | 8.5 | 38500 | 34800 | 90.39% | 2
213079326 | 2.98 | Yes | COMFORTMAKER | HRCU-A-CB (Split System: Heat Pump with Remote Outdoor Unit-Air-Source) | Centrally-Ducted | DLCURAH36ABK | EN(A,D)4X48L24** | *80MSU0802120A* | 35800 | 17 | 10.5 | 8.1 | 38000 | 34800 | 91.58% | 2.04
213079182 | 2.98 | Yes | COMFORTMAKER | HRCU-A-CB (Split System: Heat Pump with Remote Outdoor Unit-Air-Source) | Centrally-Ducted | DLCURAH36ABK | EN(A,D,W)4X48L21** | *80MSU0601716A* | 35800 | 16.5 | 10 | 8.1 | 38500 | 34800 | 90.39% | 2
213080495 | 2.98 | Yes | COMFORTMAKER | HRCU-A-CB (Split System: Heat Pump with Remote Outdoor Unit-Air-Source) | Centrally-Ducted | DLCURAH36ABK | EN(A,D)4X48L24** | *96MSN1402422A* | 35800 | 16.5 | 10 | 8.1 | 38500 | 35000 | 90.91% | 2
213079724 | 2.98 | Yes | COMFORTMAKER | HRCU-A-CB (Split System: Heat Pump with Remote Outdoor Unit-Air-Source) | Centrally-Ducted | DLCURAH36ABK | EN(A,D)4X48L24** | *92MSN0802120A* | 35800 | 16.5 | 10 | 8.1 | 38500 | 34800 | 90.39% | 2
213080637 | 2.98 | Yes | COMFORTMAKER | HRCU-A-CB (Split System: Heat Pump with Remote Outdoor Unit-Air-Source) | Centrally-Ducted | DLCURAH36ABK | EN(A,D,W)4X48L21** | *95MSU0401712A* | 35800 | 15.2 | 10 | 8.1 | 38500 | 35200 | 91.43% | 2
213078134 | 2.98 | Yes | COMFORTMAKER | HRCU-A-CB (Split System: Heat Pump with Remote Outdoor Unit-Air-Source) | Centrally-Ducted | DLCURAH36ABK | END4X42L17** | *80MS(N,L)0701716A* | 35800 | 15.5 | 10 | 8.1 | 38500 | 35200 | 91.43% | 1.96
213079923 | 2.98 | Yes | COMFORTMAKER | HRCU-A-CB (Split System: Heat Pump with Remote Outdoor Unit-Air-Source) | Centrally-Ducted | DLCURAH36ABK | EA*4X42L24A* | *92MSN1202420A* | 35800 | 16 | 10 | 8.1 | 38500 | 35200 | 91.43% | 1.9
213080473 | 2.98 | Yes | COMFORTMAKER | HRCU-A-CB (Split System: Heat Pump with Remote Outdoor Unit-Air-Source) | Centrally-Ducted | DLCURAH36ABK | EN(A,D)4X48L24** | *96MSN1202422A* | 35800 | 16.5 | 10 | 8.1 | 38500 | 35000 | 90.91% | 2
213080877 | 2.98 | Yes | COMFORTMAKER | HRCU-A-CB (Split System: Heat Pump with Remote Outdoor Unit-Air-Source) | Centrally-Ducted | DLCURAH36ABK | EN(A,D)4X48L24** | *95MSU0802120A* | 35800 | 16.5 | 10 | 8.1 | 38500 | 35000 | 90.91% | 2
213079194 | 2.98 | Yes | COMFORTMAKER | HRCU-A-CB (Split System: Heat Pump with Remote Outdoor Unit-Air-Source) | Centrally-Ducted | DLCURAH36ABK | EN(A,D)4X48L24** | *80MSU0601716A* | 35800 | 17 | 10.5 | 8.1 | 38000 | 34800 | 91.58% | 2
212972246 | 2.98 | Yes | COMFORTMAKER | HRCU-A-CB (Split System: Heat Pump with Remote Outdoor Unit-Air-Source) | Centrally-Ducted | DLCURAH36ABK | EA*4X48L24A* | *80VTL0902120B* | 35800 | 16.5 | 10 | 8.5 | 37800 | 34600 | 91.53% | 2.02
212974416 | 2.98 | Yes | COMFORTMAKER | HRCU-A-CB (Split System: Heat Pump with Remote Outdoor Unit-Air-Source) | Centrally-Ducted | DLCURAH36ABK | EA*4X48L21A* | *96VSN1002120B* | 35800 | 16 | 10 | 8.5 | 37800 | 34800 | 92.06% | 2.02
212984414 | 2.98 | Yes | COMFORTMAKER | HRCU-A-CB (Split System: Heat Pump with Remote Outdoor Unit-Air-Source) | Centrally-Ducted | DLCURAH36ABK | EA*4X48L21A* | *92MSN0801716A* | 35800 | 16.5 | 10 | 8.5 | 37800 | 34600 | 91.53% | 2.02
212980480 | 2.98 | Yes | COMFORTMAKER | HRCU-A-CB (Split System: Heat Pump with Remote Outdoor Unit-Air-Source) | Centrally-Ducted | DLCURAH36ABK | EA*4X48L21A* | *80MS(N,L)0902120A* | 35800 | 16.5 | 10 | 8.5 | 37800 | 34600 | 91.53% | 2.02
212970700 | 2.98 | Yes | COMFORTMAKER | HRCU-A-CB (Split System: Heat Pump with Remote Outdoor Unit-Air-Source) | Centrally-Ducted | DLCURAH36ABK | EA*4X48L24A* | *80VSL0902120B* | 35800 | 16.5 | 10 | 8.5 | 38000 | 34600 | 91.05% | 2.02
212977092 | 2.98 | Yes | COMFORTMAKER | HRCU-A-CB (Split System: Heat Pump with Remote Outdoor Unit-Air-Source) | Centrally-Ducted | DLCURAH36ABK | EA*4X48L24A* | *96VTN1002122B* | 35800 | 16.5 | 10 | 8.5 | 37800 | 34600 | 91.53% | 2.02
212985510 | 2.98 | Yes | COMFORTMAKER | HRCU-A-CB (Split System: Heat Pump with Remote Outdoor Unit-Air-Source) | Centrally-Ducted | DLCURAH36ABK | EA*4X48L21A* | *92MSN1002122A* | 35800 | 16.5 | 10 | 8.5 | 37800 | 34600 | 91.53% | 2.02
212988228 | 2.98 | Yes | COMFORTMAKER | HRCU-A-CB (Split System: Heat Pump with Remote Outdoor Unit-Air-Source) | Centrally-Ducted | DLCURAH36ABK | EA*4X48L24A* | *96MSN1002122A* | 35800 | 16.5 | 10 | 8.5 | 37800 | 34600 | 91.53% | 2.06
212985244 | 2.98 | Yes | COMFORTMAKER | HRCU-A-CB (Split System: Heat Pump with Remote Outdoor Unit-Air-Source) | Centrally-Ducted | DLCURAH36ABK | EA*4X48L24A* | *92MSN1002120A* | 35800 | 16.5 | 10 | 8.5 | 37800 | 34600 | 91.53% | 2.02
212988004 | 2.98 | Yes | COMFORTMAKER | HRCU-A-CB (Split System: Heat Pump with Remote Outdoor Unit-Air-Source) | Centrally-Ducted | DLCURAH36ABK | EA*4X48L21A* | *96MSN1002120A* | 35800 | 16.5 | 10 | 8.5 | 37800 | 34600 | 91.53% | 2.04
212976798 | 2.98 | Yes | COMFORTMAKER | HRCU-A-CB (Split System: Heat Pump with Remote Outdoor Unit-Air-Source) | Centrally-Ducted | DLCURAH36ABK | EA*4X48L21A* | *96VTN1002120B* | 35800 | 16.5 | 10 | 8.5 | 37800 | 34600 | 91.53% | 2.02
212977082 | 2.98 | Yes | COMFORTMAKER | HRCU-A-CB (Split System: Heat Pump with Remote Outdoor Unit-Air-Source) | Centrally-Ducted | DLCURAH36ABK | EA*4X48L21A* | *96VTN1002122B* | 35800 | 16.5 | 10 | 8.5 | 37800 | 34600 | 91.53% | 2.02
212985232 | 2.98 | Yes | COMFORTMAKER | HRCU-A-CB (Split System: Heat Pump with Remote Outdoor Unit-Air-Source) | Centrally-Ducted | DLCURAH36ABK | EA*4X48L21A* | *92MSN1002120A* | 35800 | 16.5 | 10 | 8.5 | 37800 | 34600 | 91.53% | 2.02
212979658 | 2.98 | Yes | COMFORTMAKER | HRCU-A-CB (Split System: Heat Pump with Remote Outdoor Unit-Air-Source) | Centrally-Ducted | DLCURAH36ABK | EA*4X48L21A* | *80MS(N,L)0901714A* | 35800 | 16.5 | 10 | 8.5 | 37800 | 34600 | 91.53% | 2.02
212981211 | 2.98 | Yes | COMFORTMAKER | HRCU-A-CB (Split System: Heat Pump with Remote Outdoor Unit-Air-Source) | Centrally-Ducted | DLCURAH36ABK | EA*4X48L24A* | *80MS(N,L)1352420A* | 35800 | 16.5 | 10 | 8.5 | 37800 | 34600 | 91.53% | 2.02
212984954 | 2.98 | Yes | COMFORTMAKER | HRCU-A-CB (Split System: Heat Pump with Remote Outdoor Unit-Air-Source) | Centrally-Ducted | DLCURAH36ABK | EA*4X48L24A* | *92MSN0802120A* | 35800 | 16.5 | 10 | 8.5 | 37800 | 34600 | 91.53% | 2.02
213078469 | 2.98 | Yes | COMFORTMAKER | HRCU-A-CB (Split System: Heat Pump with Remote Outdoor Unit-Air-Source) | Centrally-Ducted | DLCURAH36ABK | EN(A,D,W)4X48L21** | *80MS(N,L)0902116A* | 35800 | 16.5 | 10 | 8.1 | 38500 | 34800 | 90.39% | 2
214229472 | 2.98 | Yes | COMFORTMAKER | HRCU-A-CB (Split System: Heat Pump with Remote Outdoor Unit-Air-Source) | Centrally-Ducted | DLCURAH36ABK | EN(A,D)4X48L24** | *80MSU1002120A* | 35800 | 16.5 | 10 | 8.5 | 38500 | 34800 | 90.39% | 2
212383235 | 2.98 | No | DAY & NIGHT | HRCU-A-CB (Split System: Heat Pump with Remote Outdoor Unit-Air-Source) | Centrally-Ducted | DLCURAH36ABK | EA*4X36L21A* | *95ESN0802120A* | 35800 | 15.5 | 9.5 | 8.1 | 39500 | 35400 | 89.62% | 1.84
212384318 | 2.98 | Yes | DAY & NIGHT | HRCU-A-CB (Split System: Heat Pump with Remote Outdoor Unit-Air-Source) | Centrally-Ducted | DLCURAH36ABK | END4X42L17** | *92ESN0601714A* | 35800 | 16 | 10 | 8.1 | 39000 | 35000 | 89.74% | 1.96
213353850 | 2.98 | Yes | DAY & NIGHT | HRCU-A-CB (Split System: Heat Pump with Remote Outdoor Unit-Air-Source) | Centrally-Ducted | DLCURAH36ABK | F5MA4*36L*B* |  | 35800 | 16 | 10 | 9 | 38500 | 35000 | 90.91% | 1.94
212384280 | 2.98 | Yes | DAY & NIGHT | HRCU-A-CB (Split System: Heat Pump with Remote Outdoor Unit-Air-Source) | Centrally-Ducted | DLCURAH36ABK | END4X42L17** | *80ES(N,L)0701712A* | 35800 | 15.2 | 10 | 8.1 | 39500 | 35000 | 88.61% | 1.96
212384780 | 2.98 | Yes | DAY & NIGHT | HRCU-A-CB (Split System: Heat Pump with Remote Outdoor Unit-Air-Source) | Centrally-Ducted | DLCURAH36ABK | EN(A,D,W)4X48L21** | *80ES(N,L)0701716A* | 35800 | 16 | 10 | 8.1 | 39000 | 34800 | 89.23% | 2
211227781 | 2.98 | Yes | DAY & NIGHT | HRCU-A-CB (Split System: Heat Pump with Remote Outdoor Unit-Air-Source) | Centrally-Ducted | DLCURAH36ABK | EA*4X42L24A* | *80ES(N,L)0902116A* | 35800 | 16 | 10 | 8.1 | 39500 | 35000 | 88.61% | 1.9
211226628 | 2.98 | Yes | DAY & NIGHT | HRCU-A-CB (Split System: Heat Pump with Remote Outdoor Unit-Air-Source) | Centrally-Ducted | DLCURAH36ABK | EA*4X37L17A* | *92ESN0601714A* | 35800 | 16 | 10 | 8.1 | 38500 | 34800 | 90.39% | 2
211227347 | 2.98 | Yes | DAY & NIGHT | HRCU-A-CB (Split System: Heat Pump with Remote Outdoor Unit-Air-Source) | Centrally-Ducted | DLCURAH36ABK | EA*4X42L21A* | *80ES(N,L)0902116A* | 35800 | 16 | 10 | 8.1 | 38500 | 35000 | 90.91% | 1.9
211226499 | 2.98 | Yes | DAY & NIGHT | HRCU-A-CB (Split System: Heat Pump with Remote Outdoor Unit-Air-Source) | Centrally-Ducted | DLCURAH36ABK | EA*4X37L17A* | *80ES(N,L)0701412A* | 35800 | 15.5 | 10 | 8.1 | 38500 | 35000 | 90.91% | 2
211229251 | 2.98 | Yes | DAY & NIGHT | HRCU-A-CB (Split System: Heat Pump with Remote Outdoor Unit-Air-Source) | Centrally-Ducted | DLCURAH36ABK | EA*4X48L24A* | *80ES(N,L)0702116A* | 35800 | 16.5 | 10 | 8.5 | 37800 | 34600 | 91.53% | 2.04
211228843 | 2.98 | Yes | DAY & NIGHT | HRCU-A-CB (Split System: Heat Pump with Remote Outdoor Unit-Air-Source) | Centrally-Ducted | DLCURAH36ABK | EA*4X48L21A* | *80VSL0702120A* | 35800 | 16 | 10 | 8.5 | 38500 | 34600 | 89.87% | 2.04
211230236 | 2.98 | Yes | DAY & NIGHT | HRCU-A-CB (Split System: Heat Pump with Remote Outdoor Unit-Air-Source) | Centrally-Ducted | DLCURAH36ABK | EN(A,D,W)4X48L21** | *96VSN0801716A* | 35800 | 16 | 10 | 8.1 | 38500 | 34800 | 90.39% | 2
211230372 | 2.98 | Yes | DAY & NIGHT | HRCU-A-CB (Split System: Heat Pump with Remote Outdoor Unit-Air-Source) | Centrally-Ducted | DLCURAH36ABK | EN(A,D,W)4X48L21** | OMV098J12* | 35800 | 15.5 | 10 | 8.1 | 38500 | 35000 | 90.91% | 2
211229901 | 2.98 | Yes | DAY & NIGHT | HRCU-A-CB (Split System: Heat Pump with Remote Outdoor Unit-Air-Source) | Centrally-Ducted | DLCURAH36ABK | EN(A,D,W)4X48L21** | *80ES(N,L)0451712A* | 35800 | 15.5 | 10 | 8.1 | 38500 | 35000 | 90.91% | 2
211230520 | 2.98 | Yes | DAY & NIGHT | HRCU-A-CB (Split System: Heat Pump with Remote Outdoor Unit-Air-Source) | Centrally-Ducted | DLCURAH36ABK | EN(A,D)4X48L24** | *80VSL0902420A* | 35800 | 16.5 | 10 | 8.1 | 38500 | 34800 | 90.39% | 2
211227992 | 2.98 | Yes | DAY & NIGHT | HRCU-A-CB (Split System: Heat Pump with Remote Outdoor Unit-Air-Source) | Centrally-Ducted | DLCURAH36ABK | EA*4X42L24A* | *92ESN1202420A* | 35800 | 16 | 10 | 8.1 | 38500 | 35000 | 90.91% | 1.9
211230077 | 2.98 | Yes | DAY & NIGHT | HRCU-A-CB (Split System: Heat Pump with Remote Outdoor Unit-Air-Source) | Centrally-Ducted | DLCURAH36ABK | EN(A,D,W)4X48L21** | *80VTL0902120A* | 35800 | 16.5 | 10 | 8.1 | 38500 | 34800 | 90.39% | 2
211230146 | 2.98 | Yes | DAY & NIGHT | HRCU-A-CB (Split System: Heat Pump with Remote Outdoor Unit-Air-Source) | Centrally-Ducted | DLCURAH36ABK | EN(A,D,W)4X48L21** | *92ESN1002120A* | 35800 | 16.5 | 10 | 8.1 | 38500 | 34800 | 90.39% | 2
211230888 | 2.98 | Yes | DAY & NIGHT | HRCU-A-CB (Split System: Heat Pump with Remote Outdoor Unit-Air-Source) | Centrally-Ducted | DLCURAH36ABK | FMA4X36**AL* |  | 35800 | 17 | 10 | 8.1 | 40000 | 35200 | 88% | 1.86
211230011 | 2.98 | Yes | DAY & NIGHT | HRCU-A-CB (Split System: Heat Pump with Remote Outdoor Unit-Air-Source) | Centrally-Ducted | DLCURAH36ABK | EN(A,D,W)4X48L21** | *80VSL0902120A* | 35800 | 16.5 | 10 | 8.1 | 38500 | 34800 | 90.39% | 2
211229187 | 2.98 | Yes | DAY & NIGHT | HRCU-A-CB (Split System: Heat Pump with Remote Outdoor Unit-Air-Source) | Centrally-Ducted | DLCURAH36ABK | EA*4X48L21A* | *96VTN1002122A* | 35800 | 16.5 | 10 | 8.5 | 37800 | 34600 | 91.53% | 2.04
211229205 | 2.98 | No | DAY & NIGHT | HRCU-A-CB (Split System: Heat Pump with Remote Outdoor Unit-Air-Source) | Centrally-Ducted | DLCURAH36ABK | EA*4X48L21A* | OLV112A16A | 35800 | 15.5 | 9.5 | 8.5 | 38500 | 34800 | 90.39% | 2.04
211230561 | 2.98 | Yes | DAY & NIGHT | HRCU-A-CB (Split System: Heat Pump with Remote Outdoor Unit-Air-Source) | Centrally-Ducted | DLCURAH36ABK | EN(A,D)4X48L24** | *80VTL0902120A* | 35800 | 16.5 | 10 | 8.1 | 38500 | 34800 | 90.39% | 2
211229993 | 2.98 | Yes | DAY & NIGHT | HRCU-A-CB (Split System: Heat Pump with Remote Outdoor Unit-Air-Source) | Centrally-Ducted | DLCURAH36ABK | EN(A,D,W)4X48L21** | *80VSL0701716A* | 35800 | 16 | 10 | 8.1 | 38500 | 34800 | 90.39% | 2
211230264 | 2.98 | Yes | DAY & NIGHT | HRCU-A-CB (Split System: Heat Pump with Remote Outdoor Unit-Air-Source) | Centrally-Ducted | DLCURAH36ABK | EN(A,D,W)4X48L21** | *95ESU0601716A* | 35800 | 16 | 10 | 8.1 | 38500 | 34800 | 90.39% | 2
211228814 | 2.98 | Yes | DAY & NIGHT | HRCU-A-CB (Split System: Heat Pump with Remote Outdoor Unit-Air-Source) | Centrally-Ducted | DLCURAH36ABK | EA*4X48L21A* | *80ES(N,L)1102120A* | 35800 | 16.5 | 10 | 8.5 | 38500 | 34600 | 89.87% | 2.04
211230381 | 2.98 | Yes | DAY & NIGHT | HRCU-A-CB (Split System: Heat Pump with Remote Outdoor Unit-Air-Source) | Centrally-Ducted | DLCURAH36ABK | EN(A,D,W)4X48L21** | OMV112K14A | 35800 | 15.5 | 10 | 8.1 | 38500 | 35000 | 90.91% | 2
211230601 | 2.98 | Yes | DAY & NIGHT | HRCU-A-CB (Split System: Heat Pump with Remote Outdoor Unit-Air-Source) | Centrally-Ducted | DLCURAH36ABK | EN(A,D)4X48L24** | *92ESN0802120A* | 35800 | 16.5 | 10.5 | 8.1 | 38500 | 34800 | 90.39% | 2.02
211228906 | 2.98 | Yes | DAY & NIGHT | HRCU-A-CB (Split System: Heat Pump with Remote Outdoor Unit-Air-Source) | Centrally-Ducted | DLCURAH36ABK | EA*4X48L21A* | *80VTL0701716A* | 35800 | 16 | 10 | 8.5 | 38500 | 34600 | 89.87% | 2.04
211227655 | 2.98 | Yes | DAY & NIGHT | HRCU-A-CB (Split System: Heat Pump with Remote Outdoor Unit-Air-Source) | Centrally-Ducted | DLCURAH36ABK | EA*4X42L21A* | *95ESU1002120A* | 35800 | 16 | 10 | 8.1 | 38500 | 35000 | 90.91% | 1.9
211227705 | 2.98 | No | DAY & NIGHT | HRCU-A-CB (Split System: Heat Pump with Remote Outdoor Unit-Air-Source) | Centrally-Ducted | DLCURAH36ABK | EA*4X42L21A* | *96VTN1002120A* | 35800 | 15.5 | 9.5 | 8.1 | 39500 | 35200 | 89.11% | 1.9
211229555 | 2.98 | Yes | DAY & NIGHT | HRCU-A-CB (Split System: Heat Pump with Remote Outdoor Unit-Air-Source) | Centrally-Ducted | DLCURAH36ABK | EA*4X48L24A* | *96VSN1202422A* | 35800 | 16 | 10 | 8.5 | 38500 | 34600 | 89.87% | 2.04
211229984 | 2.98 | Yes | DAY & NIGHT | HRCU-A-CB (Split System: Heat Pump with Remote Outdoor Unit-Air-Source) | Centrally-Ducted | DLCURAH36ABK | EN(A,D,W)4X48L21** | *80VSL0451716A* | 35800 | 15.5 | 10 | 8.1 | 38500 | 35000 | 90.91% | 2
211230612 | 2.98 | Yes | DAY & NIGHT | HRCU-A-CB (Split System: Heat Pump with Remote Outdoor Unit-Air-Source) | Centrally-Ducted | DLCURAH36ABK | EN(A,D)4X48L24** | *92ESN1002120A* | 35800 | 16.5 | 10 | 8.1 | 38500 | 34800 | 90.39% | 2
211228094 | 2.98 | Yes | DAY & NIGHT | HRCU-A-CB (Split System: Heat Pump with Remote Outdoor Unit-Air-Source) | Centrally-Ducted | DLCURAH36ABK | EA*4X42L24A* | *95ESU1002120A* | 35800 | 16 | 10 | 8.1 | 38500 | 35000 | 90.91% | 1.9
211229371 | 2.98 | Yes | DAY & NIGHT | HRCU-A-CB (Split System: Heat Pump with Remote Outdoor Unit-Air-Source) | Centrally-Ducted | DLCURAH36ABK | EA*4X48L24A* | *80VSL1102422A* | 35800 | 16.5 | 10 | 8.5 | 37800 | 34600 | 91.53% | 2.04
211228124 | 2.98 | Yes | DAY & NIGHT | HRCU-A-CB (Split System: Heat Pump with Remote Outdoor Unit-Air-Source) | Centrally-Ducted | DLCURAH36ABK | EA*4X42L24A* | *96VTN1002120A* | 35800 | 15.5 | 10 | 8.1 | 39500 | 35200 | 89.11% | 1.9
211229311 | 2.98 | Yes | DAY & NIGHT | HRCU-A-CB (Split System: Heat Pump with Remote Outdoor Unit-Air-Source) | Centrally-Ducted | DLCURAH36ABK | EA*4X48L24A* | *80ES(N,L)1102420A* | 35800 | 16.5 | 10 | 8.5 | 37800 | 34600 | 91.53% | 2.06
211229362 | 2.98 | Yes | DAY & NIGHT | HRCU-A-CB (Split System: Heat Pump with Remote Outdoor Unit-Air-Source) | Centrally-Ducted | DLCURAH36ABK | EA*4X48L24A* | *80VSL0902420A* | 35800 | 16.5 | 10 | 8.5 | 37800 | 34600 | 91.53% | 2.04
211229443 | 2.98 | Yes | DAY & NIGHT | HRCU-A-CB (Split System: Heat Pump with Remote Outdoor Unit-Air-Source) | Centrally-Ducted | DLCURAH36ABK | EA*4X48L24A* | *92ESN0802120A* | 35800 | 16.5 | 10 | 8.5 | 37800 | 34600 | 91.53% | 2.04
211229925 | 2.98 | Yes | DAY & NIGHT | HRCU-A-CB (Split System: Heat Pump with Remote Outdoor Unit-Air-Source) | Centrally-Ducted | DLCURAH36ABK | EN(A,D,W)4X48L21** | *80ES(N,L)0702116A* | 35800 | 16.5 | 10 | 8.1 | 38500 | 34800 | 90.39% | 2
211230511 | 2.98 | Yes | DAY & NIGHT | HRCU-A-CB (Split System: Heat Pump with Remote Outdoor Unit-Air-Source) | Centrally-Ducted | DLCURAH36ABK | EN(A,D)4X48L24** | *80VSL0902120A* | 35800 | 16.5 | 10 | 8.1 | 38500 | 34800 | 90.39% | 2
211230409 | 2.98 | Yes | DAY & NIGHT | HRCU-A-CB (Split System: Heat Pump with Remote Outdoor Unit-Air-Source) | Centrally-Ducted | DLCURAH36ABK | EN(A,D)4X48L24** | *80ES(N,L)0702116A* | 35800 | 16.5 | 10 | 8.1 | 38500 | 34800 | 90.39% | 2
211230909 | 2.98 | Yes | DAY & NIGHT | HRCU-A-CB (Split System: Heat Pump with Remote Outdoor Unit-Air-Source) | Centrally-Ducted | DLCURAH36ABK | FXM4X36**AL |  | 35800 | 16.5 | 10 | 8.1 | 38500 | 34600 | 89.87% | 1.94
211230135 | 2.98 | Yes | DAY & NIGHT | HRCU-A-CB (Split System: Heat Pump with Remote Outdoor Unit-Air-Source) | Centrally-Ducted | DLCURAH36ABK | EN(A,D,W)4X48L21** | *92ESN0802120A* | 35800 | 16.5 | 10.5 | 8.1 | 38500 | 34800 | 90.39% | 2.02
213076769 | 2.98 | Yes | DAY & NIGHT | HRCU-A-CB (Split System: Heat Pump with Remote Outdoor Unit-Air-Source) | Centrally-Ducted | DLCURAH36ABK | EA*4X42L24A* | *80VTL1102122B* | 35800 | 16 | 10 | 8.1 | 38500 | 35200 | 91.43% | 1.9
213077442 | 2.98 | Yes | DAY & NIGHT | HRCU-A-CB (Split System: Heat Pump with Remote Outdoor Unit-Air-Source) | Centrally-Ducted | DLCURAH36ABK | END4X42L17** | *96VTN0801716B* | 35800 | 15.5 | 10 | 8.1 | 39000 | 35200 | 90.26% | 1.96
213078470 | 2.98 | Yes | DAY & NIGHT | HRCU-A-CB (Split System: Heat Pump with Remote Outdoor Unit-Air-Source) | Centrally-Ducted | DLCURAH36ABK | EN(A,D,W)4X48L21** | *80MS(N,L)0902116A* | 35800 | 16.5 | 10 | 8.1 | 38500 | 34800 | 90.39% | 2
213078633 | 2.98 | Yes | DAY & NIGHT | HRCU-A-CB (Split System: Heat Pump with Remote Outdoor Unit-Air-Source) | Centrally-Ducted | DLCURAH36ABK | EA*4X42L21A* | *80MS(N,L)1102120A* | 35800 | 16.5 | 10 | 8.1 | 38500 | 35000 | 90.91% | 1.9
213077190 | 2.98 | Yes | DAY & NIGHT | HRCU-A-CB (Split System: Heat Pump with Remote Outdoor Unit-Air-Source) | Centrally-Ducted | DLCURAH36ABK | EA*4X48L24A* | *96VSN1002120B* | 35800 | 16 | 10 | 8.5 | 38000 | 34800 | 91.58% | 2.02
213077810 | 2.98 | Yes | DAY & NIGHT | HRCU-A-CB (Split System: Heat Pump with Remote Outdoor Unit-Air-Source) | Centrally-Ducted | DLCURAH36ABK | EN(A,D)4X48L24** | *96VTN1202422B* | 35800 | 16.5 | 10 | 8.1 | 38500 | 35000 | 90.91% | 2
213078645 | 2.98 | Yes | DAY & NIGHT | HRCU-A-CB (Split System: Heat Pump with Remote Outdoor Unit-Air-Source) | Centrally-Ducted | DLCURAH36ABK | EA*4X42L24A* | *80MS(N,L)1102120A* | 35800 | 16.5 | 10 | 8.1 | 38500 | 35000 | 90.91% | 1.9
213079195 | 2.98 | Yes | DAY & NIGHT | HRCU-A-CB (Split System: Heat Pump with Remote Outdoor Unit-Air-Source) | Centrally-Ducted | DLCURAH36ABK | EN(A,D)4X48L24** | *80MSU0601716A* | 35800 | 17 | 10.5 | 8.1 | 38000 | 34800 | 91.58% | 2
213078159 | 2.98 | Yes | DAY & NIGHT | HRCU-A-CB (Split System: Heat Pump with Remote Outdoor Unit-Air-Source) | Centrally-Ducted | DLCURAH36ABK | EN(A,D,W)4X48L21** | *80MS(N,L)0701716A* | 35800 | 16.5 | 10 | 8.1 | 38500 | 35000 | 90.91% | 2
211229634 | 2.98 | Yes | DAY & NIGHT | HRCU-A-CB (Split System: Heat Pump with Remote Outdoor Unit-Air-Source) | Centrally-Ducted | DLCURAH36ABK | EA*4X48L24A* | OLV112A16A | 35800 | 15.5 | 10 | 8.5 | 38500 | 34800 | 90.39% | 2.04
213078241 | 2.98 | Yes | DAY & NIGHT | HRCU-A-CB (Split System: Heat Pump with Remote Outdoor Unit-Air-Source) | Centrally-Ducted | DLCURAH36ABK | EN(A,D,W)4X48L21** | *80MS(N,L)0702116A* | 35800 | 16.5 | 10 | 8.1 | 38500 | 34800 | 90.39% | 1.98
213077010 | 2.98 | Yes | DAY & NIGHT | HRCU-A-CB (Split System: Heat Pump with Remote Outdoor Unit-Air-Source) | Centrally-Ducted | DLCURAH36ABK | END4X42L17** | *96VSN0801716B* | 35800 | 15.5 | 10 | 8.1 | 39000 | 35200 | 90.26% | 1.96
213080866 | 2.98 | Yes | DAY & NIGHT | HRCU-A-CB (Split System: Heat Pump with Remote Outdoor Unit-Air-Source) | Centrally-Ducted | DLCURAH36ABK | EN(A,D,W)4X48L21** | *95MSU0802120A* | 35800 | 16.5 | 10 | 8.1 | 38500 | 35000 | 90.91% | 2
213078481 | 2.98 | Yes | DAY & NIGHT | HRCU-A-CB (Split System: Heat Pump with Remote Outdoor Unit-Air-Source) | Centrally-Ducted | DLCURAH36ABK | EN(A,D)4X48L24** | *80MS(N,L)0902116A* | 35800 | 16.5 | 10 | 8.1 | 38500 | 34800 | 90.39% | 2
213079501 | 2.98 | Yes | DAY & NIGHT | HRCU-A-CB (Split System: Heat Pump with Remote Outdoor Unit-Air-Source) | Centrally-Ducted | DLCURAH36ABK | EN(A,D,W)4X48L21** | *92MSN0601714A* | 35800 | 16 | 10 | 8.1 | 38500 | 35000 | 90.91% | 2
213078943 | 2.98 | Yes | DAY & NIGHT | HRCU-A-CB (Split System: Heat Pump with Remote Outdoor Unit-Air-Source) | Centrally-Ducted | DLCURAH36ABK | EN(A,D,W)4X48L21** | *80MSU1002120A* | 35800 | 16.5 | 10 | 8.5 | 38500 | 34800 | 90.39% | 2
213079327 | 2.98 | Yes | DAY & NIGHT | HRCU-A-CB (Split System: Heat Pump with Remote Outdoor Unit-Air-Source) | Centrally-Ducted | DLCURAH36ABK | EN(A,D)4X48L24** | *80MSU0802120A* | 35800 | 17 | 10.5 | 8.1 | 38000 | 34800 | 91.58% | 2.04
213079183 | 2.98 | Yes | DAY & NIGHT | HRCU-A-CB (Split System: Heat Pump with Remote Outdoor Unit-Air-Source) | Centrally-Ducted | DLCURAH36ABK | EN(A,D,W)4X48L21** | *80MSU0601716A* | 35800 | 16.5 | 10 | 8.1 | 38500 | 34800 | 90.39% | 2
213079715 | 2.98 | Yes | DAY & NIGHT | HRCU-A-CB (Split System: Heat Pump with Remote Outdoor Unit-Air-Source) | Centrally-Ducted | DLCURAH36ABK | EN(A,D,W)4X48L21** | *92MSN0802120A* | 35800 | 16.5 | 10 | 8.1 | 38500 | 34800 | 90.39% | 2
213080496 | 2.98 | Yes | DAY & NIGHT | HRCU-A-CB (Split System: Heat Pump with Remote Outdoor Unit-Air-Source) | Centrally-Ducted | DLCURAH36ABK | EN(A,D)4X48L24** | *96MSN1402422A* | 35800 | 16.5 | 10 | 8.1 | 38500 | 35000 | 90.91% | 2
213079725 | 2.98 | Yes | DAY & NIGHT | HRCU-A-CB (Split System: Heat Pump with Remote Outdoor Unit-Air-Source) | Centrally-Ducted | DLCURAH36ABK | EN(A,D)4X48L24** | *92MSN0802120A* | 35800 | 16.5 | 10 | 8.1 | 38500 | 34800 | 90.39% | 2
213080746 | 2.98 | Yes | DAY & NIGHT | HRCU-A-CB (Split System: Heat Pump with Remote Outdoor Unit-Air-Source) | Centrally-Ducted | DLCURAH36ABK | END4X42L17** | *95MSU0601716A* | 35800 | 15.5 | 10 | 8.1 | 38500 | 35200 | 91.43% | 1.96
213080021 | 2.98 | Yes | DAY & NIGHT | HRCU-A-CB (Split System: Heat Pump with Remote Outdoor Unit-Air-Source) | Centrally-Ducted | DLCURAH36ABK | EA*4X37L17A* | *96MSN0801716A* | 35800 | 15.5 | 10 | 8.1 | 38500 | 35000 | 90.91% | 2
213078135 | 2.98 | Yes | DAY & NIGHT | HRCU-A-CB (Split System: Heat Pump with Remote Outdoor Unit-Air-Source) | Centrally-Ducted | DLCURAH36ABK | END4X42L17** | *80MS(N,L)0701716A* | 35800 | 15.5 | 10 | 8.1 | 38500 | 35200 | 91.43% | 1.96
213080638 | 2.98 | Yes | DAY & NIGHT | HRCU-A-CB (Split System: Heat Pump with Remote Outdoor Unit-Air-Source) | Centrally-Ducted | DLCURAH36ABK | EN(A,D,W)4X48L21** | *95MSU0401712A* | 35800 | 15.2 | 10 | 8.1 | 38500 | 35200 | 91.43% | 2
213079924 | 2.98 | Yes | DAY & NIGHT | HRCU-A-CB (Split System: Heat Pump with Remote Outdoor Unit-Air-Source) | Centrally-Ducted | DLCURAH36ABK | EA*4X42L24A* | *92MSN1202420A* | 35800 | 16 | 10 | 8.1 | 38500 | 35200 | 91.43% | 1.9
213080069 | 2.98 | Yes | DAY & NIGHT | HRCU-A-CB (Split System: Heat Pump with Remote Outdoor Unit-Air-Source) | Centrally-Ducted | DLCURAH36ABK | EA*4X48L21A* | *96MSN0801716A* | 35800 | 15.5 | 10 | 8.5 | 38000 | 34800 | 91.58% | 2.02
213079315 | 2.98 | Yes | DAY & NIGHT | HRCU-A-CB (Split System: Heat Pump with Remote Outdoor Unit-Air-Source) | Centrally-Ducted | DLCURAH36ABK | EN(A,D,W)4X48L21** | *80MSU0802120A* | 35800 | 17 | 10.5 | 8.1 | 38000 | 34800 | 91.58% | 2.04
213079075 | 2.98 | Yes | DAY & NIGHT | HRCU-A-CB (Split System: Heat Pump with Remote Outdoor Unit-Air-Source) | Centrally-Ducted | DLCURAH36ABK | EN(A,D,W)4X48L21** | *80MSU0401712A* | 35800 | 16.5 | 10 | 8.1 | 38500 | 34800 | 90.39% | 2
213080878 | 2.98 | Yes | DAY & NIGHT | HRCU-A-CB (Split System: Heat Pump with Remote Outdoor Unit-Air-Source) | Centrally-Ducted | DLCURAH36ABK | EN(A,D)4X48L24** | *95MSU0802120A* | 35800 | 16.5 | 10 | 8.1 | 38500 | 35000 | 90.91% | 2
213080474 | 2.98 | Yes | DAY & NIGHT | HRCU-A-CB (Split System: Heat Pump with Remote Outdoor Unit-Air-Source) | Centrally-Ducted | DLCURAH36ABK | EN(A,D)4X48L24** | *96MSN1202422A* | 35800 | 16.5 | 10 | 8.1 | 38500 | 35000 | 90.91% | 2
212970701 | 2.98 | Yes | DAY & NIGHT | HRCU-A-CB (Split System: Heat Pump with Remote Outdoor Unit-Air-Source) | Centrally-Ducted | DLCURAH36ABK | EA*4X48L24A* | *80VSL0902120B* | 35800 | 16.5 | 10 | 8.5 | 38000 | 34600 | 91.05% | 2.02
212972247 | 2.98 | Yes | DAY & NIGHT | HRCU-A-CB (Split System: Heat Pump with Remote Outdoor Unit-Air-Source) | Centrally-Ducted | DLCURAH36ABK | EA*4X48L24A* | *80VTL0902120B* | 35800 | 16.5 | 10 | 8.5 | 37800 | 34600 | 91.53% | 2.02
212976799 | 2.98 | Yes | DAY & NIGHT | HRCU-A-CB (Split System: Heat Pump with Remote Outdoor Unit-Air-Source) | Centrally-Ducted | DLCURAH36ABK | EA*4X48L21A* | *96VTN1002120B* | 35800 | 16.5 | 10 | 8.5 | 37800 | 34600 | 91.53% | 2.02
212977093 | 2.98 | Yes | DAY & NIGHT | HRCU-A-CB (Split System: Heat Pump with Remote Outdoor Unit-Air-Source) | Centrally-Ducted | DLCURAH36ABK | EA*4X48L24A* | *96VTN1002122B* | 35800 | 16.5 | 10 | 8.5 | 37800 | 34600 | 91.53% | 2.02
212981212 | 2.98 | Yes | DAY & NIGHT | HRCU-A-CB (Split System: Heat Pump with Remote Outdoor Unit-Air-Source) | Centrally-Ducted | DLCURAH36ABK | EA*4X48L24A* | *80MS(N,L)1352420A* | 35800 | 16.5 | 10 | 8.5 | 37800 | 34600 | 91.53% | 2.02
212974417 | 2.98 | Yes | DAY & NIGHT | HRCU-A-CB (Split System: Heat Pump with Remote Outdoor Unit-Air-Source) | Centrally-Ducted | DLCURAH36ABK | EA*4X48L21A* | *96VSN1002120B* | 35800 | 16 | 10 | 8.5 | 37800 | 34800 | 92.06% | 2.02
212984955 | 2.98 | Yes | DAY & NIGHT | HRCU-A-CB (Split System: Heat Pump with Remote Outdoor Unit-Air-Source) | Centrally-Ducted | DLCURAH36ABK | EA*4X48L24A* | *92MSN0802120A* | 35800 | 16.5 | 10 | 8.5 | 37800 | 34600 | 91.53% | 2.02
212980481 | 2.98 | Yes | DAY & NIGHT | HRCU-A-CB (Split System: Heat Pump with Remote Outdoor Unit-Air-Source) | Centrally-Ducted | DLCURAH36ABK | EA*4X48L21A* | *80MS(N,L)0902120A* | 35800 | 16.5 | 10 | 8.5 | 37800 | 34600 | 91.53% | 2.02
212977083 | 2.98 | Yes | DAY & NIGHT | HRCU-A-CB (Split System: Heat Pump with Remote Outdoor Unit-Air-Source) | Centrally-Ducted | DLCURAH36ABK | EA*4X48L21A* | *96VTN1002122B* | 35800 | 16.5 | 10 | 8.5 | 37800 | 34600 | 91.53% | 2.02
212984415 | 2.98 | Yes | DAY & NIGHT | HRCU-A-CB (Split System: Heat Pump with Remote Outdoor Unit-Air-Source) | Centrally-Ducted | DLCURAH36ABK | EA*4X48L21A* | *92MSN0801716A* | 35800 | 16.5 | 10 | 8.5 | 37800 | 34600 | 91.53% | 2.02
212985233 | 2.98 | Yes | DAY & NIGHT | HRCU-A-CB (Split System: Heat Pump with Remote Outdoor Unit-Air-Source) | Centrally-Ducted | DLCURAH36ABK | EA*4X48L21A* | *92MSN1002120A* | 35800 | 16.5 | 10 | 8.5 | 37800 | 34600 | 91.53% | 2.02
212979659 | 2.98 | Yes | DAY & NIGHT | HRCU-A-CB (Split System: Heat Pump with Remote Outdoor Unit-Air-Source) | Centrally-Ducted | DLCURAH36ABK | EA*4X48L21A* | *80MS(N,L)0901714A* | 35800 | 16.5 | 10 | 8.5 | 37800 | 34600 | 91.53% | 2.02
212988229 | 2.98 | Yes | DAY & NIGHT | HRCU-A-CB (Split System: Heat Pump with Remote Outdoor Unit-Air-Source) | Centrally-Ducted | DLCURAH36ABK | EA*4X48L24A* | *96MSN1002122A* | 35800 | 16.5 | 10 | 8.5 | 37800 | 34600 | 91.53% | 2.06
212985511 | 2.98 | Yes | DAY & NIGHT | HRCU-A-CB (Split System: Heat Pump with Remote Outdoor Unit-Air-Source) | Centrally-Ducted | DLCURAH36ABK | EA*4X48L21A* | *92MSN1002122A* | 35800 | 16.5 | 10 | 8.5 | 37800 | 34600 | 91.53% | 2.02
212988005 | 2.98 | Yes | DAY & NIGHT | HRCU-A-CB (Split System: Heat Pump with Remote Outdoor Unit-Air-Source) | Centrally-Ducted | DLCURAH36ABK | EA*4X48L21A* | *96MSN1002120A* | 35800 | 16.5 | 10 | 8.5 | 37800 | 34600 | 91.53% | 2.04
213078251 | 2.98 | Yes | DAY & NIGHT | HRCU-A-CB (Split System: Heat Pump with Remote Outdoor Unit-Air-Source) | Centrally-Ducted | DLCURAH36ABK | EN(A,D)4X48L24** | *80MS(N,L)0702116A* | 35800 | 16.5 | 10 | 8.1 | 38500 | 34800 | 90.39% | 1.98
212985245 | 2.98 | Yes | DAY & NIGHT | HRCU-A-CB (Split System: Heat Pump with Remote Outdoor Unit-Air-Source) | Centrally-Ducted | DLCURAH36ABK | EA*4X48L24A* | *92MSN1002120A* | 35800 | 16.5 | 10 | 8.5 | 37800 | 34600 | 91.53% | 2.02
214229473 | 2.98 | Yes | DAY & NIGHT | HRCU-A-CB (Split System: Heat Pump with Remote Outdoor Unit-Air-Source) | Centrally-Ducted | DLCURAH36ABK | EN(A,D)4X48L24** | *80MSU1002120A* | 35800 | 16.5 | 10 | 8.5 | 38500 | 34800 | 90.39% | 2
213738454 | 2.98 | Yes | DAY & NIGHT | HRCU-A-CB (Split System: Heat Pump with Remote Outdoor Unit-Air-Source) | Centrally-Ducted | DLCURAH36ABK | PL36H175P789 | *80MS(N,L)0451412A* | 35800 | 15.2 | 10 | 8.5 | 36800 | 34800 | 94.57% | 2
213738551 | 2.98 | Yes | DAY & NIGHT | HRCU-A-CB (Split System: Heat Pump with Remote Outdoor Unit-Air-Source) | Centrally-Ducted | DLCURAH36ABK | PL36H210P179 | *95MSU0401712A* | 35800 | 15.2 | 10 | 8.1 | 36800 | 34800 | 94.57% | 2
213738457 | 2.98 | Yes | DAY & NIGHT | HRCU-A-CB (Split System: Heat Pump with Remote Outdoor Unit-Air-Source) | Centrally-Ducted | DLCURAH36ABK | FG80936 | *80MS(N,L)0451412A* | 35800 | 15.2 | 10 | 8.5 | 36800 | 34800 | 94.57% | 2
213738553 | 2.98 | Yes | DAY & NIGHT | HRCU-A-CB (Split System: Heat Pump with Remote Outdoor Unit-Air-Source) | Centrally-Ducted | DLCURAH36ABK | FG81936 | *95MSU0401712A* | 35800 | 15.2 | 10 | 8.1 | 36800 | 34800 | 94.57% | 2
213738498 | 2.98 | Yes | DAY & NIGHT | HRCU-A-CB (Split System: Heat Pump with Remote Outdoor Unit-Air-Source) | Centrally-Ducted | DLCURAH36ABK | PL36H175P789 | *80MSU0401712A* | 35800 | 16 | 10 | 8.5 | 36800 | 34600 | 94.02% | 2
213738501 | 2.98 | Yes | DAY & NIGHT | HRCU-A-CB (Split System: Heat Pump with Remote Outdoor Unit-Air-Source) | Centrally-Ducted | DLCURAH36ABK | FG80936 | *80MSU0401712A* | 35800 | 16 | 10 | 8.5 | 36800 | 34600 | 94.02% | 2
213738554 | 2.98 | Yes | DAY & NIGHT | HRCU-A-CB (Split System: Heat Pump with Remote Outdoor Unit-Air-Source) | Centrally-Ducted | DLCURAH36ABK | FG82936 | *95MSU0401712A* | 35800 | 15.2 | 10 | 8.1 | 36800 | 34800 | 94.57% | 2
212384323 | 2.98 | Yes | GRANDAIRE | HRCU-A-CB (Split System: Heat Pump with Remote Outdoor Unit-Air-Source) | Centrally-Ducted | WDLCURAH36ABK | WLNC424BA* | WFAX060B042A* | 35800 | 16 | 10 | 8.1 | 39000 | 35000 | 89.74% | 1.96
212383240 | 2.98 | No | GRANDAIRE | HRCU-A-CB (Split System: Heat Pump with Remote Outdoor Unit-Air-Source) | Centrally-Ducted | WDLCURAH36ABK | WLA*364CA* | WFSX080C060A* | 35800 | 15.5 | 9.5 | 8.1 | 39500 | 35400 | 89.62% | 1.84
212384286 | 2.98 | Yes | GRANDAIRE | HRCU-A-CB (Split System: Heat Pump with Remote Outdoor Unit-Air-Source) | Centrally-Ducted | WDLCURAH36ABK | WLNC424BA* | WFER070B036A* | 35800 | 15.2 | 10 | 8.1 | 39500 | 35000 | 88.61% | 1.96
212384285 | 2.98 | Yes | GRANDAIRE | HRCU-A-CB (Split System: Heat Pump with Remote Outdoor Unit-Air-Source) | Centrally-Ducted | WDLCURAH36ABK | WLNC424BA* | WFEL070B036B* | 35800 | 15.2 | 10 | 8.1 | 39500 | 35000 | 88.61% | 1.96
212384785 | 2.98 | Yes | GRANDAIRE | HRCU-A-CB (Split System: Heat Pump with Remote Outdoor Unit-Air-Source) | Centrally-Ducted | WDLCURAH36ABK | WLN(C,W)484CA* | WFER070B048A* | 35800 | 16 | 10 | 8.1 | 39000 | 34800 | 89.23% | 2
211227353 | 2.98 | Yes | GRANDAIRE | HRCU-A-CB (Split System: Heat Pump with Remote Outdoor Unit-Air-Source) | Centrally-Ducted | WDLCURAH36ABK | WLA*424CA* | WFER090C048A* | 35800 | 16 | 10 | 8.1 | 38500 | 35000 | 90.91% | 1.9
211227997 | 2.98 | Yes | GRANDAIRE | HRCU-A-CB (Split System: Heat Pump with Remote Outdoor Unit-Air-Source) | Centrally-Ducted | WDLCURAH36ABK | WLA*424DA* | WFAX120D060A* | 35800 | 16 | 10 | 8.1 | 38500 | 35000 | 90.91% | 1.9
211227660 | 2.98 | Yes | GRANDAIRE | HRCU-A-CB (Split System: Heat Pump with Remote Outdoor Unit-Air-Source) | Centrally-Ducted | WDLCURAH36ABK | WLA*424CA* | WFSU100C060A* | 35800 | 16 | 10 | 8.1 | 38500 | 35000 | 90.91% | 1.9
211227786 | 2.98 | Yes | GRANDAIRE | HRCU-A-CB (Split System: Heat Pump with Remote Outdoor Unit-Air-Source) | Centrally-Ducted | WDLCURAH36ABK | WLA*424DA* | WFEL090C048B* | 35800 | 16 | 10 | 8.1 | 39500 | 35000 | 88.61% | 1.9
211227787 | 2.98 | Yes | GRANDAIRE | HRCU-A-CB (Split System: Heat Pump with Remote Outdoor Unit-Air-Source) | Centrally-Ducted | WDLCURAH36ABK | WLA*424DA* | WFER090C048A* | 35800 | 16 | 10 | 8.1 | 39500 | 35000 | 88.61% | 1.9
211229317 | 2.98 | Yes | GRANDAIRE | HRCU-A-CB (Split System: Heat Pump with Remote Outdoor Unit-Air-Source) | Centrally-Ducted | WDLCURAH36ABK | WLA*484DA* | WFER110D060A* | 35800 | 16.5 | 10 | 8.5 | 37800 | 34600 | 91.53% | 2.06
211230606 | 2.98 | Yes | GRANDAIRE | HRCU-A-CB (Split System: Heat Pump with Remote Outdoor Unit-Air-Source) | Centrally-Ducted | WDLCURAH36ABK | WLNC484DA* | WFAX080C060A* | 35800 | 16.5 | 10.5 | 8.1 | 38500 | 34800 | 90.39% | 2.02
211226504 | 2.98 | Yes | GRANDAIRE | HRCU-A-CB (Split System: Heat Pump with Remote Outdoor Unit-Air-Source) | Centrally-Ducted | WDLCURAH36ABK | WLA*374BA* | WFEL070A036B* | 35800 | 15.5 | 10 | 8.1 | 38500 | 35000 | 90.91% | 2
211230269 | 2.98 | Yes | GRANDAIRE | HRCU-A-CB (Split System: Heat Pump with Remote Outdoor Unit-Air-Source) | Centrally-Ducted | WDLCURAH36ABK | WLN(C,W)484CA* | WFSU060B048A* | 35800 | 16 | 10 | 8.1 | 38500 | 34800 | 90.39% | 2
211229930 | 2.98 | Yes | GRANDAIRE | HRCU-A-CB (Split System: Heat Pump with Remote Outdoor Unit-Air-Source) | Centrally-Ducted | WDLCURAH36ABK | WLN(C,W)484CA* | WFEL070C048B* | 35800 | 16.5 | 10 | 8.1 | 38500 | 34800 | 90.39% | 2
211230914 | 2.98 | Yes | GRANDAIRE | HRCU-A-CB (Split System: Heat Pump with Remote Outdoor Unit-Air-Source) | Centrally-Ducted | WDLCURAH36ABK | WAXL364A* |  | 35800 | 16.5 | 10 | 8.1 | 38500 | 34600 | 89.87% | 1.94
211227352 | 2.98 | Yes | GRANDAIRE | HRCU-A-CB (Split System: Heat Pump with Remote Outdoor Unit-Air-Source) | Centrally-Ducted | WDLCURAH36ABK | WLA*424CA* | WFEL090C048B* | 35800 | 16 | 10 | 8.1 | 38500 | 35000 | 90.91% | 1.9
211228819 | 2.98 | Yes | GRANDAIRE | HRCU-A-CB (Split System: Heat Pump with Remote Outdoor Unit-Air-Source) | Centrally-Ducted | WDLCURAH36ABK | WLA*484CA* | WFEL110C060B* | 35800 | 16.5 | 10 | 8.5 | 38500 | 34600 | 89.87% | 2.04
211229448 | 2.98 | Yes | GRANDAIRE | HRCU-A-CB (Split System: Heat Pump with Remote Outdoor Unit-Air-Source) | Centrally-Ducted | WDLCURAH36ABK | WLA*484DA* | WFAX080C060A* | 35800 | 16.5 | 10 | 8.5 | 37800 | 34600 | 91.53% | 2.04
211229907 | 2.98 | Yes | GRANDAIRE | HRCU-A-CB (Split System: Heat Pump with Remote Outdoor Unit-Air-Source) | Centrally-Ducted | WDLCURAH36ABK | WLN(C,W)484CA* | WFER045B036A* | 35800 | 15.5 | 10 | 8.1 | 38500 | 35000 | 90.91% | 2
211229256 | 2.98 | Yes | GRANDAIRE | HRCU-A-CB (Split System: Heat Pump with Remote Outdoor Unit-Air-Source) | Centrally-Ducted | WDLCURAH36ABK | WLA*484DA* | WFEL070C048B* | 35800 | 16.5 | 10 | 8.5 | 37800 | 34600 | 91.53% | 2.04
211230893 | 2.98 | Yes | GRANDAIRE | HRCU-A-CB (Split System: Heat Pump with Remote Outdoor Unit-Air-Source) | Centrally-Ducted | WDLCURAH36ABK | FMA4X36**AL* |  | 35800 | 17 | 10 | 8.1 | 40000 | 35200 | 88% | 1.86
211230414 | 2.98 | Yes | GRANDAIRE | HRCU-A-CB (Split System: Heat Pump with Remote Outdoor Unit-Air-Source) | Centrally-Ducted | WDLCURAH36ABK | WLNC484DA* | WFEL070C048B* | 35800 | 16.5 | 10 | 8.1 | 38500 | 34800 | 90.39% | 2
211226633 | 2.98 | Yes | GRANDAIRE | HRCU-A-CB (Split System: Heat Pump with Remote Outdoor Unit-Air-Source) | Centrally-Ducted | WDLCURAH36ABK | WLA*374BA* | WFAX060B042A* | 35800 | 16 | 10 | 8.1 | 38500 | 34800 | 90.39% | 2
211229316 | 2.98 | Yes | GRANDAIRE | HRCU-A-CB (Split System: Heat Pump with Remote Outdoor Unit-Air-Source) | Centrally-Ducted | WDLCURAH36ABK | WLA*484DA* | WFEL110D060B* | 35800 | 16.5 | 10 | 8.5 | 37800 | 34600 | 91.53% | 2.06
211229257 | 2.98 | Yes | GRANDAIRE | HRCU-A-CB (Split System: Heat Pump with Remote Outdoor Unit-Air-Source) | Centrally-Ducted | WDLCURAH36ABK | WLA*484DA* | WFER070C048A* | 35800 | 16.5 | 10 | 8.5 | 37800 | 34600 | 91.53% | 2.04
211226505 | 2.98 | Yes | GRANDAIRE | HRCU-A-CB (Split System: Heat Pump with Remote Outdoor Unit-Air-Source) | Centrally-Ducted | WDLCURAH36ABK | WLA*374BA* | WFER070A036A* | 35800 | 15.5 | 10 | 8.1 | 38500 | 35000 | 90.91% | 2
211228820 | 2.98 | Yes | GRANDAIRE | HRCU-A-CB (Split System: Heat Pump with Remote Outdoor Unit-Air-Source) | Centrally-Ducted | WDLCURAH36ABK | WLA*484CA* | WFER110C060A* | 35800 | 16.5 | 10 | 8.5 | 38500 | 34600 | 89.87% | 2.04
211230140 | 2.98 | Yes | GRANDAIRE | HRCU-A-CB (Split System: Heat Pump with Remote Outdoor Unit-Air-Source) | Centrally-Ducted | WDLCURAH36ABK | WLN(C,W)484CA* | WFAX080C060A* | 35800 | 16.5 | 10.5 | 8.1 | 38500 | 34800 | 90.39% | 2.02
211230151 | 2.98 | Yes | GRANDAIRE | HRCU-A-CB (Split System: Heat Pump with Remote Outdoor Unit-Air-Source) | Centrally-Ducted | WDLCURAH36ABK | WLN(C,W)484CA* | WFAX100C060A* | 35800 | 16.5 | 10 | 8.1 | 38500 | 34800 | 90.39% | 2
211229906 | 2.98 | Yes | GRANDAIRE | HRCU-A-CB (Split System: Heat Pump with Remote Outdoor Unit-Air-Source) | Centrally-Ducted | WDLCURAH36ABK | WLN(C,W)484CA* | WFEL045B036B* | 35800 | 15.5 | 10 | 8.1 | 38500 | 35000 | 90.91% | 2
211229931 | 2.98 | Yes | GRANDAIRE | HRCU-A-CB (Split System: Heat Pump with Remote Outdoor Unit-Air-Source) | Centrally-Ducted | WDLCURAH36ABK | WLN(C,W)484CA* | WFER070C048A* | 35800 | 16.5 | 10 | 8.1 | 38500 | 34800 | 90.39% | 2
211230415 | 2.98 | Yes | GRANDAIRE | HRCU-A-CB (Split System: Heat Pump with Remote Outdoor Unit-Air-Source) | Centrally-Ducted | WDLCURAH36ABK | WLNC484DA* | WFER070C048A* | 35800 | 16.5 | 10 | 8.1 | 38500 | 34800 | 90.39% | 2
211230617 | 2.98 | Yes | GRANDAIRE | HRCU-A-CB (Split System: Heat Pump with Remote Outdoor Unit-Air-Source) | Centrally-Ducted | WDLCURAH36ABK | WLNC484DA* | WFAX100C060A* | 35800 | 16.5 | 10 | 8.1 | 38500 | 34800 | 90.39% | 2
211228099 | 2.98 | Yes | GRANDAIRE | HRCU-A-CB (Split System: Heat Pump with Remote Outdoor Unit-Air-Source) | Centrally-Ducted | WDLCURAH36ABK | WLA*424DA* | WFSU100C060A* | 35800 | 16 | 10 | 8.1 | 38500 | 35000 | 90.91% | 1.9
213077447 | 2.98 | Yes | GRANDAIRE | HRCU-A-CB (Split System: Heat Pump with Remote Outdoor Unit-Air-Source) | Centrally-Ducted | WDLCURAH36ABK | WLNC424BA* | WFST080B048A* | 35800 | 15.5 | 10 | 8.1 | 39000 | 35200 | 90.26% | 1.88
213078140 | 2.98 | Yes | GRANDAIRE | HRCU-A-CB (Split System: Heat Pump with Remote Outdoor Unit-Air-Source) | Centrally-Ducted | WDLCURAH36ABK | WLNC424BA* | WFE*070B048C* | 35800 | 15.5 | 10 | 8.1 | 38500 | 35200 | 91.43% | 1.88
213076774 | 2.98 | Yes | GRANDAIRE | HRCU-A-CB (Split System: Heat Pump with Remote Outdoor Unit-Air-Source) | Centrally-Ducted | WDLCURAH36ABK | WLA*424DA* | WFET110C066A* | 35800 | 16 | 10 | 8.1 | 38500 | 34800 | 90.39% | 2.06
213078485 | 2.98 | Yes | GRANDAIRE | HRCU-A-CB (Split System: Heat Pump with Remote Outdoor Unit-Air-Source) | Centrally-Ducted | WDLCURAH36ABK | WLNC484DA* | WFE*090C048C* | 35800 | 16.5 | 10 | 8.1 | 38500 | 28000 | 72.73% | 1.76
213078650 | 2.98 | Yes | GRANDAIRE | HRCU-A-CB (Split System: Heat Pump with Remote Outdoor Unit-Air-Source) | Centrally-Ducted | WDLCURAH36ABK | WLA*424DA* | WFE*110C060C* | 35800 | 16.5 | 10 | 8.1 | 38500 | 34800 | 90.39% | 2.06
213080643 | 2.98 | Yes | GRANDAIRE | HRCU-A-CB (Split System: Heat Pump with Remote Outdoor Unit-Air-Source) | Centrally-Ducted | WDLCURAH36ABK | WLN(C,W)484CA* | WFSU040B036B* | 35800 | 15.2 | 10 | 8.1 | 38500 | 28200 | 73.25% | 1.76
213079080 | 2.98 | Yes | GRANDAIRE | HRCU-A-CB (Split System: Heat Pump with Remote Outdoor Unit-Air-Source) | Centrally-Ducted | WDLCURAH36ABK | WLN(C,W)484CA* | WFEU040B036B* | 35800 | 16.5 | 10 | 8.1 | 38500 | 34800 | 90.39% | 2
213078164 | 2.98 | Yes | GRANDAIRE | HRCU-A-CB (Split System: Heat Pump with Remote Outdoor Unit-Air-Source) | Centrally-Ducted | WDLCURAH36ABK | WLN(C,W)484CA* | WFE*070B048C* | 35800 | 16.5 | 10 | 8.1 | 38500 | 28400 | 73.77% | 1.76
213079200 | 2.98 | Yes | GRANDAIRE | HRCU-A-CB (Split System: Heat Pump with Remote Outdoor Unit-Air-Source) | Centrally-Ducted | WDLCURAH36ABK | WLNC484DA* | WFEU060B048B* | 35800 | 17 | 10.5 | 8.1 | 38000 | 28000 | 73.68% | 1.78
213079928 | 2.98 | Yes | GRANDAIRE | HRCU-A-CB (Split System: Heat Pump with Remote Outdoor Unit-Air-Source) | Centrally-Ducted | WDLCURAH36ABK | WLA*424DA* | WFAX120D060B* | 35800 | 16 | 10 | 8.1 | 38500 | 34800 | 90.39% | 2.04
213080883 | 2.98 | Yes | GRANDAIRE | HRCU-A-CB (Split System: Heat Pump with Remote Outdoor Unit-Air-Source) | Centrally-Ducted | WDLCURAH36ABK | WLNC484DA* | WFSU080C060B* | 35800 | 16.5 | 10 | 8.1 | 38500 | 28000 | 72.73% | 1.78
213080074 | 2.98 | Yes | GRANDAIRE | HRCU-A-CB (Split System: Heat Pump with Remote Outdoor Unit-Air-Source) | Centrally-Ducted | WDLCURAH36ABK | WLA*484CA* | WFSX080B048B* | 35800 | 15.5 | 10 | 8.5 | 38000 | 35400 | 93.16% | 1.78
213078638 | 2.98 | Yes | GRANDAIRE | HRCU-A-CB (Split System: Heat Pump with Remote Outdoor Unit-Air-Source) | Centrally-Ducted | WDLCURAH36ABK | WLA*424CA* | WFE*110C060C* | 35800 | 16.5 | 10 | 8.1 | 38500 | 35000 | 90.91% | 1.9
213080871 | 2.98 | Yes | GRANDAIRE | HRCU-A-CB (Split System: Heat Pump with Remote Outdoor Unit-Air-Source) | Centrally-Ducted | WDLCURAH36ABK | WLN(C,W)484CA* | WFSU080C060B* | 35800 | 16.5 | 10 | 8.1 | 38500 | 35000 | 90.91% | 2
213079188 | 2.98 | Yes | GRANDAIRE | HRCU-A-CB (Split System: Heat Pump with Remote Outdoor Unit-Air-Source) | Centrally-Ducted | WDLCURAH36ABK | WLN(C,W)484CA* | WFEU060B048B* | 35800 | 16.5 | 10 | 8.1 | 38500 | 34800 | 90.39% | 2
213080751 | 2.98 | Yes | GRANDAIRE | HRCU-A-CB (Split System: Heat Pump with Remote Outdoor Unit-Air-Source) | Centrally-Ducted | WDLCURAH36ABK | WLNC424BA* | WFSU060B048B* | 35800 | 15.5 | 10 | 8.1 | 38500 | 35200 | 91.43% | 1.88
213078474 | 2.98 | Yes | GRANDAIRE | HRCU-A-CB (Split System: Heat Pump with Remote Outdoor Unit-Air-Source) | Centrally-Ducted | WDLCURAH36ABK | WLN(C,W)484CA* | WFE*090C048C* | 35800 | 16.5 | 10 | 8.1 | 38500 | 34800 | 90.39% | 2
213080026 | 2.98 | Yes | GRANDAIRE | HRCU-A-CB (Split System: Heat Pump with Remote Outdoor Unit-Air-Source) | Centrally-Ducted | WDLCURAH36ABK | WLA*374BA* | WFSX080B048B* | 35800 | 15.5 | 10 | 8.1 | 38500 | 35000 | 90.91% | 2.06
213078948 | 2.98 | Yes | GRANDAIRE | HRCU-A-CB (Split System: Heat Pump with Remote Outdoor Unit-Air-Source) | Centrally-Ducted | WDLCURAH36ABK | WLN(C,W)484CA* | WFEU100C060B* | 35800 | 16.5 | 10 | 8.5 | 38500 | 34800 | 90.39% | 2
213079332 | 2.98 | Yes | GRANDAIRE | HRCU-A-CB (Split System: Heat Pump with Remote Outdoor Unit-Air-Source) | Centrally-Ducted | WDLCURAH36ABK | WLNC484DA* | WFEU080C060B* | 35800 | 17 | 10.5 | 8.1 | 38000 | 34800 | 91.58% | 2.04
213080479 | 2.98 | Yes | GRANDAIRE | HRCU-A-CB (Split System: Heat Pump with Remote Outdoor Unit-Air-Source) | Centrally-Ducted | WDLCURAH36ABK | WLNC484DA* | WFSX120D066B* | 35800 | 16.5 | 10 | 8.1 | 38500 | 27600 | 71.69% | 1.8
213079320 | 2.98 | Yes | GRANDAIRE | HRCU-A-CB (Split System: Heat Pump with Remote Outdoor Unit-Air-Source) | Centrally-Ducted | WDLCURAH36ABK | WLN(C,W)484CA* | WFEU080C060B* | 35800 | 17 | 10.5 | 8.1 | 38000 | 34800 | 91.58% | 2.04
212972070 | 2.98 | Yes | GRANDAIRE | HRCU-A-CB (Split System: Heat Pump with Remote Outdoor Unit-Air-Source) | Centrally-Ducted | WDLCURAH36ABK | WLA*484CA* | WFET090B048A* | 35800 | 16 | 10 | 8.5 | 37800 | 35400 | 93.65% | 1.78
212981216 | 2.98 | Yes | GRANDAIRE | HRCU-A-CB (Split System: Heat Pump with Remote Outdoor Unit-Air-Source) | Centrally-Ducted | WDLCURAH36ABK | WLA*484DA* | WFE*135D060C* | 35800 | 16.5 | 10 | 8.5 | 37800 | 35000 | 92.59% | 2
212976804 | 2.98 | Yes | GRANDAIRE | HRCU-A-CB (Split System: Heat Pump with Remote Outdoor Unit-Air-Source) | Centrally-Ducted | WDLCURAH36ABK | WLA*484CA* | WFST100C060A* | 35800 | 16.5 | 10 | 8.5 | 37800 | 34800 | 92.06% | 2.04
212985250 | 2.98 | Yes | GRANDAIRE | HRCU-A-CB (Split System: Heat Pump with Remote Outdoor Unit-Air-Source) | Centrally-Ducted | WDLCURAH36ABK | WLA*484DA* | WFAX100C060B* | 35800 | 16.5 | 10 | 8.5 | 37800 | 35400 | 93.65% | 1.8
212988010 | 2.98 | Yes | GRANDAIRE | HRCU-A-CB (Split System: Heat Pump with Remote Outdoor Unit-Air-Source) | Centrally-Ducted | WDLCURAH36ABK | WLA*484CA* | WFSX100C060B* | 35800 | 16.5 | 10 | 8.5 | 37800 | 34600 | 91.53% | 2.04
212979664 | 2.98 | Yes | GRANDAIRE | HRCU-A-CB (Split System: Heat Pump with Remote Outdoor Unit-Air-Source) | Centrally-Ducted | WDLCURAH36ABK | WLA*484CA* | WFE*090B042C* | 35800 | 16.5 | 10 | 8.5 | 37800 | 35200 | 93.12% | 1.78
212984420 | 2.98 | Yes | GRANDAIRE | HRCU-A-CB (Split System: Heat Pump with Remote Outdoor Unit-Air-Source) | Centrally-Ducted | WDLCURAH36ABK | WLA*484CA* | WFAX080B048B* | 35800 | 16.5 | 10 | 8.5 | 37800 | 35400 | 93.65% | 1.78
212985238 | 2.98 | Yes | GRANDAIRE | HRCU-A-CB (Split System: Heat Pump with Remote Outdoor Unit-Air-Source) | Centrally-Ducted | WDLCURAH36ABK | WLA*484CA* | WFAX100C060B* | 35800 | 16.5 | 10 | 8.5 | 37800 | 34600 | 91.53% | 2.02
214229477 | 2.98 | Yes | GRANDAIRE | HRCU-A-CB (Split System: Heat Pump with Remote Outdoor Unit-Air-Source) | Centrally-Ducted | WDLCURAH36ABK | WLNC484DA* | WFEU100C060B* | 35800 | 16.5 | 10 | 8.5 | 38500 | 34800 | 90.39% | 2
212384319 | 2.98 | Yes | HEIL | HRCU-A-CB (Split System: Heat Pump with Remote Outdoor Unit-Air-Source) | Centrally-Ducted | DLCURAH36ABK | END4X42L17** | *92ESN0601714A* | 35800 | 16 | 10 | 8.1 | 39000 | 35000 | 89.74% | 1.96
212383236 | 2.98 | No | HEIL | HRCU-A-CB (Split System: Heat Pump with Remote Outdoor Unit-Air-Source) | Centrally-Ducted | DLCURAH36ABK | EA*4X36L21A* | *95ESN0802120A* | 35800 | 15.5 | 9.5 | 8.1 | 39500 | 35400 | 89.62% | 1.84
212384281 | 2.98 | Yes | HEIL | HRCU-A-CB (Split System: Heat Pump with Remote Outdoor Unit-Air-Source) | Centrally-Ducted | DLCURAH36ABK | END4X42L17** | *80ES(N,L)0701712A* | 35800 | 15.2 | 10 | 8.1 | 39500 | 35000 | 88.61% | 1.96
212384781 | 2.98 | Yes | HEIL | HRCU-A-CB (Split System: Heat Pump with Remote Outdoor Unit-Air-Source) | Centrally-Ducted | DLCURAH36ABK | EN(A,D,W)4X48L21** | *80ES(N,L)0701716A* | 35800 | 16 | 10 | 8.1 | 39000 | 34800 | 89.23% | 2
213353851 | 2.98 | Yes | HEIL | HRCU-A-CB (Split System: Heat Pump with Remote Outdoor Unit-Air-Source) | Centrally-Ducted | DLCURAH36ABK | F5MA4*36L*B* |  | 35800 | 16 | 10 | 9 | 38500 | 35000 | 90.91% | 1.94
211226629 | 2.98 | Yes | HEIL | HRCU-A-CB (Split System: Heat Pump with Remote Outdoor Unit-Air-Source) | Centrally-Ducted | DLCURAH36ABK | EA*4X37L17A* | *92ESN0601714A* | 35800 | 16 | 10 | 8.1 | 38500 | 34800 | 90.39% | 2
211227706 | 2.98 | No | HEIL | HRCU-A-CB (Split System: Heat Pump with Remote Outdoor Unit-Air-Source) | Centrally-Ducted | DLCURAH36ABK | EA*4X42L21A* | *96VTN1002120A* | 35800 | 15.5 | 9.5 | 8.1 | 39500 | 35200 | 89.11% | 1.9
211228095 | 2.98 | Yes | HEIL | HRCU-A-CB (Split System: Heat Pump with Remote Outdoor Unit-Air-Source) | Centrally-Ducted | DLCURAH36ABK | EA*4X42L24A* | *95ESU1002120A* | 35800 | 16 | 10 | 8.1 | 38500 | 35000 | 90.91% | 1.9
211227993 | 2.98 | Yes | HEIL | HRCU-A-CB (Split System: Heat Pump with Remote Outdoor Unit-Air-Source) | Centrally-Ducted | DLCURAH36ABK | EA*4X42L24A* | *92ESN1202420A* | 35800 | 16 | 10 | 8.1 | 38500 | 35000 | 90.91% | 1.9
211227782 | 2.98 | Yes | HEIL | HRCU-A-CB (Split System: Heat Pump with Remote Outdoor Unit-Air-Source) | Centrally-Ducted | DLCURAH36ABK | EA*4X42L24A* | *80ES(N,L)0902116A* | 35800 | 16 | 10 | 8.1 | 39500 | 35000 | 88.61% | 1.9
211230136 | 2.98 | Yes | HEIL | HRCU-A-CB (Split System: Heat Pump with Remote Outdoor Unit-Air-Source) | Centrally-Ducted | DLCURAH36ABK | EN(A,D,W)4X48L21** | *92ESN0802120A* | 35800 | 16.5 | 10.5 | 8.1 | 38500 | 34800 | 90.39% | 2.02
211228815 | 2.98 | Yes | HEIL | HRCU-A-CB (Split System: Heat Pump with Remote Outdoor Unit-Air-Source) | Centrally-Ducted | DLCURAH36ABK | EA*4X48L21A* | *80ES(N,L)1102120A* | 35800 | 16.5 | 10 | 8.5 | 38500 | 34600 | 89.87% | 2.04
211229252 | 2.98 | Yes | HEIL | HRCU-A-CB (Split System: Heat Pump with Remote Outdoor Unit-Air-Source) | Centrally-Ducted | DLCURAH36ABK | EA*4X48L24A* | *80ES(N,L)0702116A* | 35800 | 16.5 | 10 | 8.5 | 37800 | 34600 | 91.53% | 2.04
211229985 | 2.98 | Yes | HEIL | HRCU-A-CB (Split System: Heat Pump with Remote Outdoor Unit-Air-Source) | Centrally-Ducted | DLCURAH36ABK | EN(A,D,W)4X48L21** | *80VSL0451716A* | 35800 | 15.5 | 10 | 8.1 | 38500 | 35000 | 90.91% | 2
211229188 | 2.98 | Yes | HEIL | HRCU-A-CB (Split System: Heat Pump with Remote Outdoor Unit-Air-Source) | Centrally-Ducted | DLCURAH36ABK | EA*4X48L21A* | *96VTN1002122A* | 35800 | 16.5 | 10 | 8.5 | 37800 | 34600 | 91.53% | 2.04
211230373 | 2.98 | Yes | HEIL | HRCU-A-CB (Split System: Heat Pump with Remote Outdoor Unit-Air-Source) | Centrally-Ducted | DLCURAH36ABK | EN(A,D,W)4X48L21** | OMV098J12* | 35800 | 15.5 | 10 | 8.1 | 38500 | 35000 | 90.91% | 2
211229206 | 2.98 | No | HEIL | HRCU-A-CB (Split System: Heat Pump with Remote Outdoor Unit-Air-Source) | Centrally-Ducted | DLCURAH36ABK | EA*4X48L21A* | OLV112A16A | 35800 | 15.5 | 9.5 | 8.5 | 38500 | 34800 | 90.39% | 2.04
211229926 | 2.98 | Yes | HEIL | HRCU-A-CB (Split System: Heat Pump with Remote Outdoor Unit-Air-Source) | Centrally-Ducted | DLCURAH36ABK | EN(A,D,W)4X48L21** | *80ES(N,L)0702116A* | 35800 | 16.5 | 10 | 8.1 | 38500 | 34800 | 90.39% | 2
211230147 | 2.98 | Yes | HEIL | HRCU-A-CB (Split System: Heat Pump with Remote Outdoor Unit-Air-Source) | Centrally-Ducted | DLCURAH36ABK | EN(A,D,W)4X48L21** | *92ESN1002120A* | 35800 | 16.5 | 10 | 8.1 | 38500 | 34800 | 90.39% | 2
211229635 | 2.98 | Yes | HEIL | HRCU-A-CB (Split System: Heat Pump with Remote Outdoor Unit-Air-Source) | Centrally-Ducted | DLCURAH36ABK | EA*4X48L24A* | OLV112A16A | 35800 | 15.5 | 10 | 8.5 | 38500 | 34800 | 90.39% | 2.04
211229902 | 2.98 | Yes | HEIL | HRCU-A-CB (Split System: Heat Pump with Remote Outdoor Unit-Air-Source) | Centrally-Ducted | DLCURAH36ABK | EN(A,D,W)4X48L21** | *80ES(N,L)0451712A* | 35800 | 15.5 | 10 | 8.1 | 38500 | 35000 | 90.91% | 2
211230078 | 2.98 | Yes | HEIL | HRCU-A-CB (Split System: Heat Pump with Remote Outdoor Unit-Air-Source) | Centrally-Ducted | DLCURAH36ABK | EN(A,D,W)4X48L21** | *80VTL0902120A* | 35800 | 16.5 | 10 | 8.1 | 38500 | 34800 | 90.39% | 2
211230562 | 2.98 | Yes | HEIL | HRCU-A-CB (Split System: Heat Pump with Remote Outdoor Unit-Air-Source) | Centrally-Ducted | DLCURAH36ABK | EN(A,D)4X48L24** | *80VTL0902120A* | 35800 | 16.5 | 10 | 8.1 | 38500 | 34800 | 90.39% | 2
211229312 | 2.98 | Yes | HEIL | HRCU-A-CB (Split System: Heat Pump with Remote Outdoor Unit-Air-Source) | Centrally-Ducted | DLCURAH36ABK | EA*4X48L24A* | *80ES(N,L)1102420A* | 35800 | 16.5 | 10 | 8.5 | 37800 | 34600 | 91.53% | 2.06
211230521 | 2.98 | Yes | HEIL | HRCU-A-CB (Split System: Heat Pump with Remote Outdoor Unit-Air-Source) | Centrally-Ducted | DLCURAH36ABK | EN(A,D)4X48L24** | *80VSL0902420A* | 35800 | 16.5 | 10 | 8.1 | 38500 | 34800 | 90.39% | 2
211230613 | 2.98 | Yes | HEIL | HRCU-A-CB (Split System: Heat Pump with Remote Outdoor Unit-Air-Source) | Centrally-Ducted | DLCURAH36ABK | EN(A,D)4X48L24** | *92ESN1002120A* | 35800 | 16.5 | 10 | 8.1 | 38500 | 34800 | 90.39% | 2
211229363 | 2.98 | Yes | HEIL | HRCU-A-CB (Split System: Heat Pump with Remote Outdoor Unit-Air-Source) | Centrally-Ducted | DLCURAH36ABK | EA*4X48L24A* | *80VSL0902420A* | 35800 | 16.5 | 10 | 8.5 | 37800 | 34600 | 91.53% | 2.04
211229372 | 2.98 | Yes | HEIL | HRCU-A-CB (Split System: Heat Pump with Remote Outdoor Unit-Air-Source) | Centrally-Ducted | DLCURAH36ABK | EA*4X48L24A* | *80VSL1102422A* | 35800 | 16.5 | 10 | 8.5 | 37800 | 34600 | 91.53% | 2.04
211229556 | 2.98 | Yes | HEIL | HRCU-A-CB (Split System: Heat Pump with Remote Outdoor Unit-Air-Source) | Centrally-Ducted | DLCURAH36ABK | EA*4X48L24A* | *96VSN1202422A* | 35800 | 16 | 10 | 8.5 | 38500 | 34600 | 89.87% | 2.04
211226500 | 2.98 | Yes | HEIL | HRCU-A-CB (Split System: Heat Pump with Remote Outdoor Unit-Air-Source) | Centrally-Ducted | DLCURAH36ABK | EA*4X37L17A* | *80ES(N,L)0701412A* | 35800 | 15.5 | 10 | 8.1 | 38500 | 35000 | 90.91% | 2
211230910 | 2.98 | Yes | HEIL | HRCU-A-CB (Split System: Heat Pump with Remote Outdoor Unit-Air-Source) | Centrally-Ducted | DLCURAH36ABK | FXM4X36**AL |  | 35800 | 16.5 | 10 | 8.1 | 38500 | 34600 | 89.87% | 1.94
211227656 | 2.98 | Yes | HEIL | HRCU-A-CB (Split System: Heat Pump with Remote Outdoor Unit-Air-Source) | Centrally-Ducted | DLCURAH36ABK | EA*4X42L21A* | *95ESU1002120A* | 35800 | 16 | 10 | 8.1 | 38500 | 35000 | 90.91% | 1.9
211228907 | 2.98 | Yes | HEIL | HRCU-A-CB (Split System: Heat Pump with Remote Outdoor Unit-Air-Source) | Centrally-Ducted | DLCURAH36ABK | EA*4X48L21A* | *80VTL0701716A* | 35800 | 16 | 10 | 8.5 | 38500 | 34600 | 89.87% | 2.04
211229444 | 2.98 | Yes | HEIL | HRCU-A-CB (Split System: Heat Pump with Remote Outdoor Unit-Air-Source) | Centrally-Ducted | DLCURAH36ABK | EA*4X48L24A* | *92ESN0802120A* | 35800 | 16.5 | 10 | 8.5 | 37800 | 34600 | 91.53% | 2.04
211230512 | 2.98 | Yes | HEIL | HRCU-A-CB (Split System: Heat Pump with Remote Outdoor Unit-Air-Source) | Centrally-Ducted | DLCURAH36ABK | EN(A,D)4X48L24** | *80VSL0902120A* | 35800 | 16.5 | 10 | 8.1 | 38500 | 34800 | 90.39% | 2
211228844 | 2.98 | Yes | HEIL | HRCU-A-CB (Split System: Heat Pump with Remote Outdoor Unit-Air-Source) | Centrally-Ducted | DLCURAH36ABK | EA*4X48L21A* | *80VSL0702120A* | 35800 | 16 | 10 | 8.5 | 38500 | 34600 | 89.87% | 2.04
211228125 | 2.98 | Yes | HEIL | HRCU-A-CB (Split System: Heat Pump with Remote Outdoor Unit-Air-Source) | Centrally-Ducted | DLCURAH36ABK | EA*4X42L24A* | *96VTN1002120A* | 35800 | 15.5 | 10 | 8.1 | 39500 | 35200 | 89.11% | 1.9
211230382 | 2.98 | Yes | HEIL | HRCU-A-CB (Split System: Heat Pump with Remote Outdoor Unit-Air-Source) | Centrally-Ducted | DLCURAH36ABK | EN(A,D,W)4X48L21** | OMV112K14A | 35800 | 15.5 | 10 | 8.1 | 38500 | 35000 | 90.91% | 2
211230410 | 2.98 | Yes | HEIL | HRCU-A-CB (Split System: Heat Pump with Remote Outdoor Unit-Air-Source) | Centrally-Ducted | DLCURAH36ABK | EN(A,D)4X48L24** | *80ES(N,L)0702116A* | 35800 | 16.5 | 10 | 8.1 | 38500 | 34800 | 90.39% | 2
211229994 | 2.98 | Yes | HEIL | HRCU-A-CB (Split System: Heat Pump with Remote Outdoor Unit-Air-Source) | Centrally-Ducted | DLCURAH36ABK | EN(A,D,W)4X48L21** | *80VSL0701716A* | 35800 | 16 | 10 | 8.1 | 38500 | 34800 | 90.39% | 2
211230012 | 2.98 | Yes | HEIL | HRCU-A-CB (Split System: Heat Pump with Remote Outdoor Unit-Air-Source) | Centrally-Ducted | DLCURAH36ABK | EN(A,D,W)4X48L21** | *80VSL0902120A* | 35800 | 16.5 | 10 | 8.1 | 38500 | 34800 | 90.39% | 2
211230602 | 2.98 | Yes | HEIL | HRCU-A-CB (Split System: Heat Pump with Remote Outdoor Unit-Air-Source) | Centrally-Ducted | DLCURAH36ABK | EN(A,D)4X48L24** | *92ESN0802120A* | 35800 | 16.5 | 10.5 | 8.1 | 38500 | 34800 | 90.39% | 2.02
211230265 | 2.98 | Yes | HEIL | HRCU-A-CB (Split System: Heat Pump with Remote Outdoor Unit-Air-Source) | Centrally-Ducted | DLCURAH36ABK | EN(A,D,W)4X48L21** | *95ESU0601716A* | 35800 | 16 | 10 | 8.1 | 38500 | 34800 | 90.39% | 2
211227348 | 2.98 | Yes | HEIL | HRCU-A-CB (Split System: Heat Pump with Remote Outdoor Unit-Air-Source) | Centrally-Ducted | DLCURAH36ABK | EA*4X42L21A* | *80ES(N,L)0902116A* | 35800 | 16 | 10 | 8.1 | 38500 | 35000 | 90.91% | 1.9
213076770 | 2.98 | Yes | HEIL | HRCU-A-CB (Split System: Heat Pump with Remote Outdoor Unit-Air-Source) | Centrally-Ducted | DLCURAH36ABK | EA*4X42L24A* | *80VTL1102122B* | 35800 | 16 | 10 | 8.1 | 38500 | 35200 | 91.43% | 1.9
213079726 | 2.98 | Yes | HEIL | HRCU-A-CB (Split System: Heat Pump with Remote Outdoor Unit-Air-Source) | Centrally-Ducted | DLCURAH36ABK | EN(A,D)4X48L24** | *92MSN0802120A* | 35800 | 16.5 | 10 | 8.1 | 38500 | 34800 | 90.39% | 2
213078136 | 2.98 | Yes | HEIL | HRCU-A-CB (Split System: Heat Pump with Remote Outdoor Unit-Air-Source) | Centrally-Ducted | DLCURAH36ABK | END4X42L17** | *80MS(N,L)0701716A* | 35800 | 15.5 | 10 | 8.1 | 38500 | 35200 | 91.43% | 1.96
213078471 | 2.98 | Yes | HEIL | HRCU-A-CB (Split System: Heat Pump with Remote Outdoor Unit-Air-Source) | Centrally-Ducted | DLCURAH36ABK | EN(A,D,W)4X48L21** | *80MS(N,L)0902116A* | 35800 | 16.5 | 10 | 8.1 | 38500 | 34800 | 90.39% | 2
213077191 | 2.98 | Yes | HEIL | HRCU-A-CB (Split System: Heat Pump with Remote Outdoor Unit-Air-Source) | Centrally-Ducted | DLCURAH36ABK | EA*4X48L24A* | *96VSN1002120B* | 35800 | 16 | 10 | 8.5 | 38000 | 34800 | 91.58% | 2.02
213077443 | 2.98 | Yes | HEIL | HRCU-A-CB (Split System: Heat Pump with Remote Outdoor Unit-Air-Source) | Centrally-Ducted | DLCURAH36ABK | END4X42L17** | *96VTN0801716B* | 35800 | 15.5 | 10 | 8.1 | 39000 | 35200 | 90.26% | 1.96
213078252 | 2.98 | Yes | HEIL | HRCU-A-CB (Split System: Heat Pump with Remote Outdoor Unit-Air-Source) | Centrally-Ducted | DLCURAH36ABK | EN(A,D)4X48L24** | *80MS(N,L)0702116A* | 35800 | 16.5 | 10 | 8.1 | 38500 | 34800 | 90.39% | 1.98
211230237 | 2.98 | Yes | HEIL | HRCU-A-CB (Split System: Heat Pump with Remote Outdoor Unit-Air-Source) | Centrally-Ducted | DLCURAH36ABK | EN(A,D,W)4X48L21** | *96VSN0801716A* | 35800 | 16 | 10 | 8.1 | 38500 | 34800 | 90.39% | 2
213080022 | 2.98 | Yes | HEIL | HRCU-A-CB (Split System: Heat Pump with Remote Outdoor Unit-Air-Source) | Centrally-Ducted | DLCURAH36ABK | EA*4X37L17A* | *96MSN0801716A* | 35800 | 15.5 | 10 | 8.1 | 38500 | 35000 | 90.91% | 2
213078634 | 2.98 | Yes | HEIL | HRCU-A-CB (Split System: Heat Pump with Remote Outdoor Unit-Air-Source) | Centrally-Ducted | DLCURAH36ABK | EA*4X42L21A* | *80MS(N,L)1102120A* | 35800 | 16.5 | 10 | 8.1 | 38500 | 35000 | 90.91% | 1.9
213080475 | 2.98 | Yes | HEIL | HRCU-A-CB (Split System: Heat Pump with Remote Outdoor Unit-Air-Source) | Centrally-Ducted | DLCURAH36ABK | EN(A,D)4X48L24** | *96MSN1202422A* | 35800 | 16.5 | 10 | 8.1 | 38500 | 35000 | 90.91% | 2
213079196 | 2.98 | Yes | HEIL | HRCU-A-CB (Split System: Heat Pump with Remote Outdoor Unit-Air-Source) | Centrally-Ducted | DLCURAH36ABK | EN(A,D)4X48L24** | *80MSU0601716A* | 35800 | 17 | 10.5 | 8.1 | 38000 | 34800 | 91.58% | 2
213079716 | 2.98 | Yes | HEIL | HRCU-A-CB (Split System: Heat Pump with Remote Outdoor Unit-Air-Source) | Centrally-Ducted | DLCURAH36ABK | EN(A,D,W)4X48L21** | *92MSN0802120A* | 35800 | 16.5 | 10 | 8.1 | 38500 | 34800 | 90.39% | 2
213078646 | 2.98 | Yes | HEIL | HRCU-A-CB (Split System: Heat Pump with Remote Outdoor Unit-Air-Source) | Centrally-Ducted | DLCURAH36ABK | EA*4X42L24A* | *80MS(N,L)1102120A* | 35800 | 16.5 | 10 | 8.1 | 38500 | 35000 | 90.91% | 1.9
213080879 | 2.98 | Yes | HEIL | HRCU-A-CB (Split System: Heat Pump with Remote Outdoor Unit-Air-Source) | Centrally-Ducted | DLCURAH36ABK | EN(A,D)4X48L24** | *95MSU0802120A* | 35800 | 16.5 | 10 | 8.1 | 38500 | 35000 | 90.91% | 2
213079328 | 2.98 | Yes | HEIL | HRCU-A-CB (Split System: Heat Pump with Remote Outdoor Unit-Air-Source) | Centrally-Ducted | DLCURAH36ABK | EN(A,D)4X48L24** | *80MSU0802120A* | 35800 | 17 | 10.5 | 8.1 | 38000 | 34800 | 91.58% | 2.04
213077011 | 2.98 | Yes | HEIL | HRCU-A-CB (Split System: Heat Pump with Remote Outdoor Unit-Air-Source) | Centrally-Ducted | DLCURAH36ABK | END4X42L17** | *96VSN0801716B* | 35800 | 15.5 | 10 | 8.1 | 39000 | 35200 | 90.26% | 1.96
213077811 | 2.98 | Yes | HEIL | HRCU-A-CB (Split System: Heat Pump with Remote Outdoor Unit-Air-Source) | Centrally-Ducted | DLCURAH36ABK | EN(A,D)4X48L24** | *96VTN1202422B* | 35800 | 16.5 | 10 | 8.1 | 38500 | 35000 | 90.91% | 2
213078160 | 2.98 | Yes | HEIL | HRCU-A-CB (Split System: Heat Pump with Remote Outdoor Unit-Air-Source) | Centrally-Ducted | DLCURAH36ABK | EN(A,D,W)4X48L21** | *80MS(N,L)0701716A* | 35800 | 16.5 | 10 | 8.1 | 38500 | 35000 | 90.91% | 2
213078242 | 2.98 | Yes | HEIL | HRCU-A-CB (Split System: Heat Pump with Remote Outdoor Unit-Air-Source) | Centrally-Ducted | DLCURAH36ABK | EN(A,D,W)4X48L21** | *80MS(N,L)0702116A* | 35800 | 16.5 | 10 | 8.1 | 38500 | 34800 | 90.39% | 1.98
213078944 | 2.98 | Yes | HEIL | HRCU-A-CB (Split System: Heat Pump with Remote Outdoor Unit-Air-Source) | Centrally-Ducted | DLCURAH36ABK | EN(A,D,W)4X48L21** | *80MSU1002120A* | 35800 | 16.5 | 10 | 8.5 | 38500 | 34800 | 90.39% | 2
213079502 | 2.98 | Yes | HEIL | HRCU-A-CB (Split System: Heat Pump with Remote Outdoor Unit-Air-Source) | Centrally-Ducted | DLCURAH36ABK | EN(A,D,W)4X48L21** | *92MSN0601714A* | 35800 | 16 | 10 | 8.1 | 38500 | 35000 | 90.91% | 2
213079076 | 2.98 | Yes | HEIL | HRCU-A-CB (Split System: Heat Pump with Remote Outdoor Unit-Air-Source) | Centrally-Ducted | DLCURAH36ABK | EN(A,D,W)4X48L21** | *80MSU0401712A* | 35800 | 16.5 | 10 | 8.1 | 38500 | 34800 | 90.39% | 2
213079184 | 2.98 | Yes | HEIL | HRCU-A-CB (Split System: Heat Pump with Remote Outdoor Unit-Air-Source) | Centrally-Ducted | DLCURAH36ABK | EN(A,D,W)4X48L21** | *80MSU0601716A* | 35800 | 16.5 | 10 | 8.1 | 38500 | 34800 | 90.39% | 2
213079316 | 2.98 | Yes | HEIL | HRCU-A-CB (Split System: Heat Pump with Remote Outdoor Unit-Air-Source) | Centrally-Ducted | DLCURAH36ABK | EN(A,D,W)4X48L21** | *80MSU0802120A* | 35800 | 17 | 10.5 | 8.1 | 38000 | 34800 | 91.58% | 2.04
213080497 | 2.98 | Yes | HEIL | HRCU-A-CB (Split System: Heat Pump with Remote Outdoor Unit-Air-Source) | Centrally-Ducted | DLCURAH36ABK | EN(A,D)4X48L24** | *96MSN1402422A* | 35800 | 16.5 | 10 | 8.1 | 38500 | 35000 | 90.91% | 2
213080747 | 2.98 | Yes | HEIL | HRCU-A-CB (Split System: Heat Pump with Remote Outdoor Unit-Air-Source) | Centrally-Ducted | DLCURAH36ABK | END4X42L17** | *95MSU0601716A* | 35800 | 15.5 | 10 | 8.1 | 38500 | 35200 | 91.43% | 1.96
213079925 | 2.98 | Yes | HEIL | HRCU-A-CB (Split System: Heat Pump with Remote Outdoor Unit-Air-Source) | Centrally-Ducted | DLCURAH36ABK | EA*4X42L24A* | *92MSN1202420A* | 35800 | 16 | 10 | 8.1 | 38500 | 35200 | 91.43% | 1.9
213078482 | 2.98 | Yes | HEIL | HRCU-A-CB (Split System: Heat Pump with Remote Outdoor Unit-Air-Source) | Centrally-Ducted | DLCURAH36ABK | EN(A,D)4X48L24** | *80MS(N,L)0902116A* | 35800 | 16.5 | 10 | 8.1 | 38500 | 34800 | 90.39% | 2
213080070 | 2.98 | Yes | HEIL | HRCU-A-CB (Split System: Heat Pump with Remote Outdoor Unit-Air-Source) | Centrally-Ducted | DLCURAH36ABK | EA*4X48L21A* | *96MSN0801716A* | 35800 | 15.5 | 10 | 8.5 | 38000 | 34800 | 91.58% | 2.02
213080639 | 2.98 | Yes | HEIL | HRCU-A-CB (Split System: Heat Pump with Remote Outdoor Unit-Air-Source) | Centrally-Ducted | DLCURAH36ABK | EN(A,D,W)4X48L21** | *95MSU0401712A* | 35800 | 15.2 | 10 | 8.1 | 38500 | 35200 | 91.43% | 2
213080867 | 2.98 | Yes | HEIL | HRCU-A-CB (Split System: Heat Pump with Remote Outdoor Unit-Air-Source) | Centrally-Ducted | DLCURAH36ABK | EN(A,D,W)4X48L21** | *95MSU0802120A* | 35800 | 16.5 | 10 | 8.1 | 38500 | 35000 | 90.91% | 2
211230889 | 2.98 | Yes | HEIL | HRCU-A-CB (Split System: Heat Pump with Remote Outdoor Unit-Air-Source) | Centrally-Ducted | DLCURAH36ABK | FMA4X36**AL* |  | 35800 | 17 | 10 | 8.1 | 40000 | 35200 | 88% | 1.86
212970702 | 2.98 | Yes | HEIL | HRCU-A-CB (Split System: Heat Pump with Remote Outdoor Unit-Air-Source) | Centrally-Ducted | DLCURAH36ABK | EA*4X48L24A* | *80VSL0902120B* | 35800 | 16.5 | 10 | 8.5 | 38000 | 34600 | 91.05% | 2.02
212972248 | 2.98 | Yes | HEIL | HRCU-A-CB (Split System: Heat Pump with Remote Outdoor Unit-Air-Source) | Centrally-Ducted | DLCURAH36ABK | EA*4X48L24A* | *80VTL0902120B* | 35800 | 16.5 | 10 | 8.5 | 37800 | 34600 | 91.53% | 2.02
212976800 | 2.98 | Yes | HEIL | HRCU-A-CB (Split System: Heat Pump with Remote Outdoor Unit-Air-Source) | Centrally-Ducted | DLCURAH36ABK | EA*4X48L21A* | *96VTN1002120B* | 35800 | 16.5 | 10 | 8.5 | 37800 | 34600 | 91.53% | 2.02
212979660 | 2.98 | Yes | HEIL | HRCU-A-CB (Split System: Heat Pump with Remote Outdoor Unit-Air-Source) | Centrally-Ducted | DLCURAH36ABK | EA*4X48L21A* | *80MS(N,L)0901714A* | 35800 | 16.5 | 10 | 8.5 | 37800 | 34600 | 91.53% | 2.02
212974418 | 2.98 | Yes | HEIL | HRCU-A-CB (Split System: Heat Pump with Remote Outdoor Unit-Air-Source) | Centrally-Ducted | DLCURAH36ABK | EA*4X48L21A* | *96VSN1002120B* | 35800 | 16 | 10 | 8.5 | 37800 | 34800 | 92.06% | 2.02
212984956 | 2.98 | Yes | HEIL | HRCU-A-CB (Split System: Heat Pump with Remote Outdoor Unit-Air-Source) | Centrally-Ducted | DLCURAH36ABK | EA*4X48L24A* | *92MSN0802120A* | 35800 | 16.5 | 10 | 8.5 | 37800 | 34600 | 91.53% | 2.02
212977094 | 2.98 | Yes | HEIL | HRCU-A-CB (Split System: Heat Pump with Remote Outdoor Unit-Air-Source) | Centrally-Ducted | DLCURAH36ABK | EA*4X48L24A* | *96VTN1002122B* | 35800 | 16.5 | 10 | 8.5 | 37800 | 34600 | 91.53% | 2.02
212977084 | 2.98 | Yes | HEIL | HRCU-A-CB (Split System: Heat Pump with Remote Outdoor Unit-Air-Source) | Centrally-Ducted | DLCURAH36ABK | EA*4X48L21A* | *96VTN1002122B* | 35800 | 16.5 | 10 | 8.5 | 37800 | 34600 | 91.53% | 2.02
212985234 | 2.98 | Yes | HEIL | HRCU-A-CB (Split System: Heat Pump with Remote Outdoor Unit-Air-Source) | Centrally-Ducted | DLCURAH36ABK | EA*4X48L21A* | *92MSN1002120A* | 35800 | 16.5 | 10 | 8.5 | 37800 | 34600 | 91.53% | 2.02
212980482 | 2.98 | Yes | HEIL | HRCU-A-CB (Split System: Heat Pump with Remote Outdoor Unit-Air-Source) | Centrally-Ducted | DLCURAH36ABK | EA*4X48L21A* | *80MS(N,L)0902120A* | 35800 | 16.5 | 10 | 8.5 | 37800 | 34600 | 91.53% | 2.02
212981213 | 2.98 | Yes | HEIL | HRCU-A-CB (Split System: Heat Pump with Remote Outdoor Unit-Air-Source) | Centrally-Ducted | DLCURAH36ABK | EA*4X48L24A* | *80MS(N,L)1352420A* | 35800 | 16.5 | 10 | 8.5 | 37800 | 34600 | 91.53% | 2.02
212985512 | 2.98 | Yes | HEIL | HRCU-A-CB (Split System: Heat Pump with Remote Outdoor Unit-Air-Source) | Centrally-Ducted | DLCURAH36ABK | EA*4X48L21A* | *92MSN1002122A* | 35800 | 16.5 | 10 | 8.5 | 37800 | 34600 | 91.53% | 2.02
212988230 | 2.98 | Yes | HEIL | HRCU-A-CB (Split System: Heat Pump with Remote Outdoor Unit-Air-Source) | Centrally-Ducted | DLCURAH36ABK | EA*4X48L24A* | *96MSN1002122A* | 35800 | 16.5 | 10 | 8.5 | 37800 | 34600 | 91.53% | 2.06
212984416 | 2.98 | Yes | HEIL | HRCU-A-CB (Split System: Heat Pump with Remote Outdoor Unit-Air-Source) | Centrally-Ducted | DLCURAH36ABK | EA*4X48L21A* | *92MSN0801716A* | 35800 | 16.5 | 10 | 8.5 | 37800 | 34600 | 91.53% | 2.02
212988006 | 2.98 | Yes | HEIL | HRCU-A-CB (Split System: Heat Pump with Remote Outdoor Unit-Air-Source) | Centrally-Ducted | DLCURAH36ABK | EA*4X48L21A* | *96MSN1002120A* | 35800 | 16.5 | 10 | 8.5 | 37800 | 34600 | 91.53% | 2.04
212985246 | 2.98 | Yes | HEIL | HRCU-A-CB (Split System: Heat Pump with Remote Outdoor Unit-Air-Source) | Centrally-Ducted | DLCURAH36ABK | EA*4X48L24A* | *92MSN1002120A* | 35800 | 16.5 | 10 | 8.5 | 37800 | 34600 | 91.53% | 2.02
214229469 | 2.98 | Yes | HEIL | HRCU-A-CB (Split System: Heat Pump with Remote Outdoor Unit-Air-Source) | Centrally-Ducted | DLCURAH36ABK | EN(A,D)4X48L24** | *80MSU1002120A* | 35800 | 16.5 | 10 | 8.5 | 38500 | 34800 | 90.39% | 2
212384320 | 2.98 | Yes | KEEPRITE | HRCU-A-CB (Split System: Heat Pump with Remote Outdoor Unit-Air-Source) | Centrally-Ducted | DLCURAH36ABK | END4X42L17** | *92ESN0601714A* | 35800 | 16 | 10 | 8.1 | 39000 | 35000 | 89.74% | 1.96
212383237 | 2.98 | No | KEEPRITE | HRCU-A-CB (Split System: Heat Pump with Remote Outdoor Unit-Air-Source) | Centrally-Ducted | DLCURAH36ABK | EA*4X36L21A* | *95ESN0802120A* | 35800 | 15.5 | 9.5 | 8.1 | 39500 | 35400 | 89.62% | 1.84
212384782 | 2.98 | Yes | KEEPRITE | HRCU-A-CB (Split System: Heat Pump with Remote Outdoor Unit-Air-Source) | Centrally-Ducted | DLCURAH36ABK | EN(A,D,W)4X48L21** | *80ES(N,L)0701716A* | 35800 | 16 | 10 | 8.1 | 39000 | 34800 | 89.23% | 2
213353852 | 2.98 | Yes | KEEPRITE | HRCU-A-CB (Split System: Heat Pump with Remote Outdoor Unit-Air-Source) | Centrally-Ducted | DLCURAH36ABK | F5MA4*36L*B* |  | 35800 | 16 | 10 | 9 | 38500 | 35000 | 90.91% | 1.94
212384282 | 2.98 | Yes | KEEPRITE | HRCU-A-CB (Split System: Heat Pump with Remote Outdoor Unit-Air-Source) | Centrally-Ducted | DLCURAH36ABK | END4X42L17** | *80ES(N,L)0701712A* | 35800 | 15.2 | 10 | 8.1 | 39500 | 35000 | 88.61% | 1.96
211226501 | 2.98 | Yes | KEEPRITE | HRCU-A-CB (Split System: Heat Pump with Remote Outdoor Unit-Air-Source) | Centrally-Ducted | DLCURAH36ABK | EA*4X37L17A* | *80ES(N,L)0701412A* | 35800 | 15.5 | 10 | 8.1 | 38500 | 35000 | 90.91% | 2
211226630 | 2.98 | Yes | KEEPRITE | HRCU-A-CB (Split System: Heat Pump with Remote Outdoor Unit-Air-Source) | Centrally-Ducted | DLCURAH36ABK | EA*4X37L17A* | *92ESN0601714A* | 35800 | 16 | 10 | 8.1 | 38500 | 34800 | 90.39% | 2
211227783 | 2.98 | Yes | KEEPRITE | HRCU-A-CB (Split System: Heat Pump with Remote Outdoor Unit-Air-Source) | Centrally-Ducted | DLCURAH36ABK | EA*4X42L24A* | *80ES(N,L)0902116A* | 35800 | 16 | 10 | 8.1 | 39500 | 35000 | 88.61% | 1.9
211227707 | 2.98 | No | KEEPRITE | HRCU-A-CB (Split System: Heat Pump with Remote Outdoor Unit-Air-Source) | Centrally-Ducted | DLCURAH36ABK | EA*4X42L21A* | *96VTN1002120A* | 35800 | 15.5 | 9.5 | 8.1 | 39500 | 35200 | 89.11% | 1.9
211227349 | 2.98 | Yes | KEEPRITE | HRCU-A-CB (Split System: Heat Pump with Remote Outdoor Unit-Air-Source) | Centrally-Ducted | DLCURAH36ABK | EA*4X42L21A* | *80ES(N,L)0902116A* | 35800 | 16 | 10 | 8.1 | 38500 | 35000 | 90.91% | 1.9
211228845 | 2.98 | Yes | KEEPRITE | HRCU-A-CB (Split System: Heat Pump with Remote Outdoor Unit-Air-Source) | Centrally-Ducted | DLCURAH36ABK | EA*4X48L21A* | *80VSL0702120A* | 35800 | 16 | 10 | 8.5 | 38500 | 34600 | 89.87% | 2.04
211229253 | 2.98 | Yes | KEEPRITE | HRCU-A-CB (Split System: Heat Pump with Remote Outdoor Unit-Air-Source) | Centrally-Ducted | DLCURAH36ABK | EA*4X48L24A* | *80ES(N,L)0702116A* | 35800 | 16.5 | 10 | 8.5 | 37800 | 34600 | 91.53% | 2.04
211229927 | 2.98 | Yes | KEEPRITE | HRCU-A-CB (Split System: Heat Pump with Remote Outdoor Unit-Air-Source) | Centrally-Ducted | DLCURAH36ABK | EN(A,D,W)4X48L21** | *80ES(N,L)0702116A* | 35800 | 16.5 | 10 | 8.1 | 38500 | 34800 | 90.39% | 2
211230522 | 2.98 | Yes | KEEPRITE | HRCU-A-CB (Split System: Heat Pump with Remote Outdoor Unit-Air-Source) | Centrally-Ducted | DLCURAH36ABK | EN(A,D)4X48L24** | *80VSL0902420A* | 35800 | 16.5 | 10 | 8.1 | 38500 | 34800 | 90.39% | 2
211228908 | 2.98 | Yes | KEEPRITE | HRCU-A-CB (Split System: Heat Pump with Remote Outdoor Unit-Air-Source) | Centrally-Ducted | DLCURAH36ABK | EA*4X48L21A* | *80VTL0701716A* | 35800 | 16 | 10 | 8.5 | 38500 | 34600 | 89.87% | 2.04
211228096 | 2.98 | Yes | KEEPRITE | HRCU-A-CB (Split System: Heat Pump with Remote Outdoor Unit-Air-Source) | Centrally-Ducted | DLCURAH36ABK | EA*4X42L24A* | *95ESU1002120A* | 35800 | 16 | 10 | 8.1 | 38500 | 35000 | 90.91% | 1.9
211228126 | 2.98 | Yes | KEEPRITE | HRCU-A-CB (Split System: Heat Pump with Remote Outdoor Unit-Air-Source) | Centrally-Ducted | DLCURAH36ABK | EA*4X42L24A* | *96VTN1002120A* | 35800 | 15.5 | 10 | 8.1 | 39500 | 35200 | 89.11% | 1.9
211229636 | 2.98 | Yes | KEEPRITE | HRCU-A-CB (Split System: Heat Pump with Remote Outdoor Unit-Air-Source) | Centrally-Ducted | DLCURAH36ABK | EA*4X48L24A* | OLV112A16A | 35800 | 15.5 | 10 | 8.5 | 38500 | 34800 | 90.39% | 2.04
211229903 | 2.98 | Yes | KEEPRITE | HRCU-A-CB (Split System: Heat Pump with Remote Outdoor Unit-Air-Source) | Centrally-Ducted | DLCURAH36ABK | EN(A,D,W)4X48L21** | *80ES(N,L)0451712A* | 35800 | 15.5 | 10 | 8.1 | 38500 | 35000 | 90.91% | 2
211229445 | 2.98 | Yes | KEEPRITE | HRCU-A-CB (Split System: Heat Pump with Remote Outdoor Unit-Air-Source) | Centrally-Ducted | DLCURAH36ABK | EA*4X48L24A* | *92ESN0802120A* | 35800 | 16.5 | 10 | 8.5 | 37800 | 34600 | 91.53% | 2.04
211230890 | 2.98 | Yes | KEEPRITE | HRCU-A-CB (Split System: Heat Pump with Remote Outdoor Unit-Air-Source) | Centrally-Ducted | DLCURAH36ABK | FMA4X36**AL* |  | 35800 | 17 | 10 | 8.1 | 40000 | 35200 | 88% | 1.86
211228816 | 2.98 | Yes | KEEPRITE | HRCU-A-CB (Split System: Heat Pump with Remote Outdoor Unit-Air-Source) | Centrally-Ducted | DLCURAH36ABK | EA*4X48L21A* | *80ES(N,L)1102120A* | 35800 | 16.5 | 10 | 8.5 | 38500 | 34600 | 89.87% | 2.04
211230013 | 2.98 | Yes | KEEPRITE | HRCU-A-CB (Split System: Heat Pump with Remote Outdoor Unit-Air-Source) | Centrally-Ducted | DLCURAH36ABK | EN(A,D,W)4X48L21** | *80VSL0902120A* | 35800 | 16.5 | 10 | 8.1 | 38500 | 34800 | 90.39% | 2
211230137 | 2.98 | Yes | KEEPRITE | HRCU-A-CB (Split System: Heat Pump with Remote Outdoor Unit-Air-Source) | Centrally-Ducted | DLCURAH36ABK | EN(A,D,W)4X48L21** | *92ESN0802120A* | 35800 | 16.5 | 10.5 | 8.1 | 38500 | 34800 | 90.39% | 2.02
211230238 | 2.98 | Yes | KEEPRITE | HRCU-A-CB (Split System: Heat Pump with Remote Outdoor Unit-Air-Source) | Centrally-Ducted | DLCURAH36ABK | EN(A,D,W)4X48L21** | *96VSN0801716A* | 35800 | 16 | 10 | 8.1 | 38500 | 34800 | 90.39% | 2
211229986 | 2.98 | Yes | KEEPRITE | HRCU-A-CB (Split System: Heat Pump with Remote Outdoor Unit-Air-Source) | Centrally-Ducted | DLCURAH36ABK | EN(A,D,W)4X48L21** | *80VSL0451716A* | 35800 | 15.5 | 10 | 8.1 | 38500 | 35000 | 90.91% | 2
211230513 | 2.98 | Yes | KEEPRITE | HRCU-A-CB (Split System: Heat Pump with Remote Outdoor Unit-Air-Source) | Centrally-Ducted | DLCURAH36ABK | EN(A,D)4X48L24** | *80VSL0902120A* | 35800 | 16.5 | 10 | 8.1 | 38500 | 34800 | 90.39% | 2
211230614 | 2.98 | Yes | KEEPRITE | HRCU-A-CB (Split System: Heat Pump with Remote Outdoor Unit-Air-Source) | Centrally-Ducted | DLCURAH36ABK | EN(A,D)4X48L24** | *92ESN1002120A* | 35800 | 16.5 | 10 | 8.1 | 38500 | 34800 | 90.39% | 2
211229207 | 2.98 | No | KEEPRITE | HRCU-A-CB (Split System: Heat Pump with Remote Outdoor Unit-Air-Source) | Centrally-Ducted | DLCURAH36ABK | EA*4X48L21A* | OLV112A16A | 35800 | 15.5 | 9.5 | 8.5 | 38500 | 34800 | 90.39% | 2.04
211229364 | 2.98 | Yes | KEEPRITE | HRCU-A-CB (Split System: Heat Pump with Remote Outdoor Unit-Air-Source) | Centrally-Ducted | DLCURAH36ABK | EA*4X48L24A* | *80VSL0902420A* | 35800 | 16.5 | 10 | 8.5 | 37800 | 34600 | 91.53% | 2.04
211230148 | 2.98 | Yes | KEEPRITE | HRCU-A-CB (Split System: Heat Pump with Remote Outdoor Unit-Air-Source) | Centrally-Ducted | DLCURAH36ABK | EN(A,D,W)4X48L21** | *92ESN1002120A* | 35800 | 16.5 | 10 | 8.1 | 38500 | 34800 | 90.39% | 2
211230266 | 2.98 | Yes | KEEPRITE | HRCU-A-CB (Split System: Heat Pump with Remote Outdoor Unit-Air-Source) | Centrally-Ducted | DLCURAH36ABK | EN(A,D,W)4X48L21** | *95ESU0601716A* | 35800 | 16 | 10 | 8.1 | 38500 | 34800 | 90.39% | 2
211229557 | 2.98 | Yes | KEEPRITE | HRCU-A-CB (Split System: Heat Pump with Remote Outdoor Unit-Air-Source) | Centrally-Ducted | DLCURAH36ABK | EA*4X48L24A* | *96VSN1202422A* | 35800 | 16 | 10 | 8.5 | 38500 | 34600 | 89.87% | 2.04
211229189 | 2.98 | Yes | KEEPRITE | HRCU-A-CB (Split System: Heat Pump with Remote Outdoor Unit-Air-Source) | Centrally-Ducted | DLCURAH36ABK | EA*4X48L21A* | *96VTN1002122A* | 35800 | 16.5 | 10 | 8.5 | 37800 | 34600 | 91.53% | 2.04
211230079 | 2.98 | Yes | KEEPRITE | HRCU-A-CB (Split System: Heat Pump with Remote Outdoor Unit-Air-Source) | Centrally-Ducted | DLCURAH36ABK | EN(A,D,W)4X48L21** | *80VTL0902120A* | 35800 | 16.5 | 10 | 8.1 | 38500 | 34800 | 90.39% | 2
211230411 | 2.98 | Yes | KEEPRITE | HRCU-A-CB (Split System: Heat Pump with Remote Outdoor Unit-Air-Source) | Centrally-Ducted | DLCURAH36ABK | EN(A,D)4X48L24** | *80ES(N,L)0702116A* | 35800 | 16.5 | 10 | 8.1 | 38500 | 34800 | 90.39% | 2
211227657 | 2.98 | Yes | KEEPRITE | HRCU-A-CB (Split System: Heat Pump with Remote Outdoor Unit-Air-Source) | Centrally-Ducted | DLCURAH36ABK | EA*4X42L21A* | *95ESU1002120A* | 35800 | 16 | 10 | 8.1 | 38500 | 35000 | 90.91% | 1.9
211227994 | 2.98 | Yes | KEEPRITE | HRCU-A-CB (Split System: Heat Pump with Remote Outdoor Unit-Air-Source) | Centrally-Ducted | DLCURAH36ABK | EA*4X42L24A* | *92ESN1202420A* | 35800 | 16 | 10 | 8.1 | 38500 | 35000 | 90.91% | 1.9
211229373 | 2.98 | Yes | KEEPRITE | HRCU-A-CB (Split System: Heat Pump with Remote Outdoor Unit-Air-Source) | Centrally-Ducted | DLCURAH36ABK | EA*4X48L24A* | *80VSL1102422A* | 35800 | 16.5 | 10 | 8.5 | 37800 | 34600 | 91.53% | 2.04
211229313 | 2.98 | Yes | KEEPRITE | HRCU-A-CB (Split System: Heat Pump with Remote Outdoor Unit-Air-Source) | Centrally-Ducted | DLCURAH36ABK | EA*4X48L24A* | *80ES(N,L)1102420A* | 35800 | 16.5 | 10 | 8.5 | 37800 | 34600 | 91.53% | 2.06
211229995 | 2.98 | Yes | KEEPRITE | HRCU-A-CB (Split System: Heat Pump with Remote Outdoor Unit-Air-Source) | Centrally-Ducted | DLCURAH36ABK | EN(A,D,W)4X48L21** | *80VSL0701716A* | 35800 | 16 | 10 | 8.1 | 38500 | 34800 | 90.39% | 2
211230563 | 2.98 | Yes | KEEPRITE | HRCU-A-CB (Split System: Heat Pump with Remote Outdoor Unit-Air-Source) | Centrally-Ducted | DLCURAH36ABK | EN(A,D)4X48L24** | *80VTL0902120A* | 35800 | 16.5 | 10 | 8.1 | 38500 | 34800 | 90.39% | 2
211230911 | 2.98 | Yes | KEEPRITE | HRCU-A-CB (Split System: Heat Pump with Remote Outdoor Unit-Air-Source) | Centrally-Ducted | DLCURAH36ABK | FXM4X36**AL |  | 35800 | 16.5 | 10 | 8.1 | 38500 | 34600 | 89.87% | 1.94
211230374 | 2.98 | Yes | KEEPRITE | HRCU-A-CB (Split System: Heat Pump with Remote Outdoor Unit-Air-Source) | Centrally-Ducted | DLCURAH36ABK | EN(A,D,W)4X48L21** | OMV098J12* | 35800 | 15.5 | 10 | 8.1 | 38500 | 35000 | 90.91% | 2
211230383 | 2.98 | Yes | KEEPRITE | HRCU-A-CB (Split System: Heat Pump with Remote Outdoor Unit-Air-Source) | Centrally-Ducted | DLCURAH36ABK | EN(A,D,W)4X48L21** | OMV112K14A | 35800 | 15.5 | 10 | 8.1 | 38500 | 35000 | 90.91% | 2
213076771 | 2.98 | Yes | KEEPRITE | HRCU-A-CB (Split System: Heat Pump with Remote Outdoor Unit-Air-Source) | Centrally-Ducted | DLCURAH36ABK | EA*4X42L24A* | *80VTL1102122B* | 35800 | 16 | 10 | 8.1 | 38500 | 35200 | 91.43% | 1.9
213078161 | 2.98 | Yes | KEEPRITE | HRCU-A-CB (Split System: Heat Pump with Remote Outdoor Unit-Air-Source) | Centrally-Ducted | DLCURAH36ABK | EN(A,D,W)4X48L21** | *80MS(N,L)0701716A* | 35800 | 16.5 | 10 | 8.1 | 38500 | 35000 | 90.91% | 2
213078647 | 2.98 | Yes | KEEPRITE | HRCU-A-CB (Split System: Heat Pump with Remote Outdoor Unit-Air-Source) | Centrally-Ducted | DLCURAH36ABK | EA*4X42L24A* | *80MS(N,L)1102120A* | 35800 | 16.5 | 10 | 8.1 | 38500 | 35000 | 90.91% | 1.9
213077192 | 2.98 | Yes | KEEPRITE | HRCU-A-CB (Split System: Heat Pump with Remote Outdoor Unit-Air-Source) | Centrally-Ducted | DLCURAH36ABK | EA*4X48L24A* | *96VSN1002120B* | 35800 | 16 | 10 | 8.5 | 38000 | 34800 | 91.58% | 2.02
213078243 | 2.98 | Yes | KEEPRITE | HRCU-A-CB (Split System: Heat Pump with Remote Outdoor Unit-Air-Source) | Centrally-Ducted | DLCURAH36ABK | EN(A,D,W)4X48L21** | *80MS(N,L)0702116A* | 35800 | 16.5 | 10 | 8.1 | 38500 | 34800 | 90.39% | 1.98
213077812 | 2.98 | Yes | KEEPRITE | HRCU-A-CB (Split System: Heat Pump with Remote Outdoor Unit-Air-Source) | Centrally-Ducted | DLCURAH36ABK | EN(A,D)4X48L24** | *96VTN1202422B* | 35800 | 16.5 | 10 | 8.1 | 38500 | 35000 | 90.91% | 2
213077012 | 2.98 | Yes | KEEPRITE | HRCU-A-CB (Split System: Heat Pump with Remote Outdoor Unit-Air-Source) | Centrally-Ducted | DLCURAH36ABK | END4X42L17** | *96VSN0801716B* | 35800 | 15.5 | 10 | 8.1 | 39000 | 35200 | 90.26% | 1.96
213080023 | 2.98 | Yes | KEEPRITE | HRCU-A-CB (Split System: Heat Pump with Remote Outdoor Unit-Air-Source) | Centrally-Ducted | DLCURAH36ABK | EA*4X37L17A* | *96MSN0801716A* | 35800 | 15.5 | 10 | 8.1 | 38500 | 35000 | 90.91% | 2
213079077 | 2.98 | Yes | KEEPRITE | HRCU-A-CB (Split System: Heat Pump with Remote Outdoor Unit-Air-Source) | Centrally-Ducted | DLCURAH36ABK | EN(A,D,W)4X48L21** | *80MSU0401712A* | 35800 | 16.5 | 10 | 8.1 | 38500 | 34800 | 90.39% | 2
213080868 | 2.98 | Yes | KEEPRITE | HRCU-A-CB (Split System: Heat Pump with Remote Outdoor Unit-Air-Source) | Centrally-Ducted | DLCURAH36ABK | EN(A,D,W)4X48L21** | *95MSU0802120A* | 35800 | 16.5 | 10 | 8.1 | 38500 | 35000 | 90.91% | 2
213078137 | 2.98 | Yes | KEEPRITE | HRCU-A-CB (Split System: Heat Pump with Remote Outdoor Unit-Air-Source) | Centrally-Ducted | DLCURAH36ABK | END4X42L17** | *80MS(N,L)0701716A* | 35800 | 15.5 | 10 | 8.1 | 38500 | 35200 | 91.43% | 1.96
213078483 | 2.98 | Yes | KEEPRITE | HRCU-A-CB (Split System: Heat Pump with Remote Outdoor Unit-Air-Source) | Centrally-Ducted | DLCURAH36ABK | EN(A,D)4X48L24** | *80MS(N,L)0902116A* | 35800 | 16.5 | 10 | 8.1 | 38500 | 34800 | 90.39% | 2
213078472 | 2.98 | Yes | KEEPRITE | HRCU-A-CB (Split System: Heat Pump with Remote Outdoor Unit-Air-Source) | Centrally-Ducted | DLCURAH36ABK | EN(A,D,W)4X48L21** | *80MS(N,L)0902116A* | 35800 | 16.5 | 10 | 8.1 | 38500 | 34800 | 90.39% | 2
213078945 | 2.98 | Yes | KEEPRITE | HRCU-A-CB (Split System: Heat Pump with Remote Outdoor Unit-Air-Source) | Centrally-Ducted | DLCURAH36ABK | EN(A,D,W)4X48L21** | *80MSU1002120A* | 35800 | 16.5 | 10 | 8.5 | 38500 | 34800 | 90.39% | 2
213079197 | 2.98 | Yes | KEEPRITE | HRCU-A-CB (Split System: Heat Pump with Remote Outdoor Unit-Air-Source) | Centrally-Ducted | DLCURAH36ABK | EN(A,D)4X48L24** | *80MSU0601716A* | 35800 | 17 | 10.5 | 8.1 | 38000 | 34800 | 91.58% | 2
213079317 | 2.98 | Yes | KEEPRITE | HRCU-A-CB (Split System: Heat Pump with Remote Outdoor Unit-Air-Source) | Centrally-Ducted | DLCURAH36ABK | EN(A,D,W)4X48L21** | *80MSU0802120A* | 35800 | 17 | 10.5 | 8.1 | 38000 | 34800 | 91.58% | 2.04
213079503 | 2.98 | Yes | KEEPRITE | HRCU-A-CB (Split System: Heat Pump with Remote Outdoor Unit-Air-Source) | Centrally-Ducted | DLCURAH36ABK | EN(A,D,W)4X48L21** | *92MSN0601714A* | 35800 | 16 | 10 | 8.1 | 38500 | 35000 | 90.91% | 2
213079926 | 2.98 | Yes | KEEPRITE | HRCU-A-CB (Split System: Heat Pump with Remote Outdoor Unit-Air-Source) | Centrally-Ducted | DLCURAH36ABK | EA*4X42L24A* | *92MSN1202420A* | 35800 | 16 | 10 | 8.1 | 38500 | 35200 | 91.43% | 1.9
213080498 | 2.98 | Yes | KEEPRITE | HRCU-A-CB (Split System: Heat Pump with Remote Outdoor Unit-Air-Source) | Centrally-Ducted | DLCURAH36ABK | EN(A,D)4X48L24** | *96MSN1402422A* | 35800 | 16.5 | 10 | 8.1 | 38500 | 35000 | 90.91% | 2
213079185 | 2.98 | Yes | KEEPRITE | HRCU-A-CB (Split System: Heat Pump with Remote Outdoor Unit-Air-Source) | Centrally-Ducted | DLCURAH36ABK | EN(A,D,W)4X48L21** | *80MSU0601716A* | 35800 | 16.5 | 10 | 8.1 | 38500 | 34800 | 90.39% | 2
213079717 | 2.98 | Yes | KEEPRITE | HRCU-A-CB (Split System: Heat Pump with Remote Outdoor Unit-Air-Source) | Centrally-Ducted | DLCURAH36ABK | EN(A,D,W)4X48L21** | *92MSN0802120A* | 35800 | 16.5 | 10 | 8.1 | 38500 | 34800 | 90.39% | 2
213078635 | 2.98 | Yes | KEEPRITE | HRCU-A-CB (Split System: Heat Pump with Remote Outdoor Unit-Air-Source) | Centrally-Ducted | DLCURAH36ABK | EA*4X42L21A* | *80MS(N,L)1102120A* | 35800 | 16.5 | 10 | 8.1 | 38500 | 35000 | 90.91% | 1.9
213080880 | 2.98 | Yes | KEEPRITE | HRCU-A-CB (Split System: Heat Pump with Remote Outdoor Unit-Air-Source) | Centrally-Ducted | DLCURAH36ABK | EN(A,D)4X48L24** | *95MSU0802120A* | 35800 | 16.5 | 10 | 8.1 | 38500 | 35000 | 90.91% | 2
213080640 | 2.98 | Yes | KEEPRITE | HRCU-A-CB (Split System: Heat Pump with Remote Outdoor Unit-Air-Source) | Centrally-Ducted | DLCURAH36ABK | EN(A,D,W)4X48L21** | *95MSU0401712A* | 35800 | 15.2 | 10 | 8.1 | 38500 | 35200 | 91.43% | 2
213078253 | 2.98 | Yes | KEEPRITE | HRCU-A-CB (Split System: Heat Pump with Remote Outdoor Unit-Air-Source) | Centrally-Ducted | DLCURAH36ABK | EN(A,D)4X48L24** | *80MS(N,L)0702116A* | 35800 | 16.5 | 10 | 8.1 | 38500 | 34800 | 90.39% | 1.98
213080748 | 2.98 | Yes | KEEPRITE | HRCU-A-CB (Split System: Heat Pump with Remote Outdoor Unit-Air-Source) | Centrally-Ducted | DLCURAH36ABK | END4X42L17** | *95MSU0601716A* | 35800 | 15.5 | 10 | 8.1 | 38500 | 35200 | 91.43% | 1.96
213077444 | 2.98 | Yes | KEEPRITE | HRCU-A-CB (Split System: Heat Pump with Remote Outdoor Unit-Air-Source) | Centrally-Ducted | DLCURAH36ABK | END4X42L17** | *96VTN0801716B* | 35800 | 15.5 | 10 | 8.1 | 39000 | 35200 | 90.26% | 1.96
213080071 | 2.98 | Yes | KEEPRITE | HRCU-A-CB (Split System: Heat Pump with Remote Outdoor Unit-Air-Source) | Centrally-Ducted | DLCURAH36ABK | EA*4X48L21A* | *96MSN0801716A* | 35800 | 15.5 | 10 | 8.5 | 38000 | 34800 | 91.58% | 2.02
213079329 | 2.98 | Yes | KEEPRITE | HRCU-A-CB (Split System: Heat Pump with Remote Outdoor Unit-Air-Source) | Centrally-Ducted | DLCURAH36ABK | EN(A,D)4X48L24** | *80MSU0802120A* | 35800 | 17 | 10.5 | 8.1 | 38000 | 34800 | 91.58% | 2.04
213079727 | 2.98 | Yes | KEEPRITE | HRCU-A-CB (Split System: Heat Pump with Remote Outdoor Unit-Air-Source) | Centrally-Ducted | DLCURAH36ABK | EN(A,D)4X48L24** | *92MSN0802120A* | 35800 | 16.5 | 10 | 8.1 | 38500 | 34800 | 90.39% | 2
211230603 | 2.98 | Yes | KEEPRITE | HRCU-A-CB (Split System: Heat Pump with Remote Outdoor Unit-Air-Source) | Centrally-Ducted | DLCURAH36ABK | EN(A,D)4X48L24** | *92ESN0802120A* | 35800 | 16.5 | 10.5 | 8.1 | 38500 | 34800 | 90.39% | 2.02
212970703 | 2.98 | Yes | KEEPRITE | HRCU-A-CB (Split System: Heat Pump with Remote Outdoor Unit-Air-Source) | Centrally-Ducted | DLCURAH36ABK | EA*4X48L24A* | *80VSL0902120B* | 35800 | 16.5 | 10 | 8.5 | 38500 | 34600 | 89.87% | 2.02
212972249 | 2.98 | Yes | KEEPRITE | HRCU-A-CB (Split System: Heat Pump with Remote Outdoor Unit-Air-Source) | Centrally-Ducted | DLCURAH36ABK | EA*4X48L24A* | *80VTL0902120B* | 35800 | 16.5 | 10 | 8.5 | 37800 | 34600 | 91.53% | 2.02
212976801 | 2.98 | Yes | KEEPRITE | HRCU-A-CB (Split System: Heat Pump with Remote Outdoor Unit-Air-Source) | Centrally-Ducted | DLCURAH36ABK | EA*4X48L21A* | *96VTN1002120B* | 35800 | 16.5 | 10 | 8.5 | 37800 | 34600 | 91.53% | 2.02
212977095 | 2.98 | Yes | KEEPRITE | HRCU-A-CB (Split System: Heat Pump with Remote Outdoor Unit-Air-Source) | Centrally-Ducted | DLCURAH36ABK | EA*4X48L24A* | *96VTN1002122B* | 35800 | 16.5 | 10 | 8.5 | 37800 | 34600 | 91.53% | 2.02
212985235 | 2.98 | Yes | KEEPRITE | HRCU-A-CB (Split System: Heat Pump with Remote Outdoor Unit-Air-Source) | Centrally-Ducted | DLCURAH36ABK | EA*4X48L21A* | *92MSN1002120A* | 35800 | 16.5 | 10 | 8.5 | 37800 | 34600 | 91.53% | 2.02
212979661 | 2.98 | Yes | KEEPRITE | HRCU-A-CB (Split System: Heat Pump with Remote Outdoor Unit-Air-Source) | Centrally-Ducted | DLCURAH36ABK | EA*4X48L21A* | *80MS(N,L)0901714A* | 35800 | 16.5 | 10 | 8.5 | 37800 | 34600 | 91.53% | 2.02
212984957 | 2.98 | Yes | KEEPRITE | HRCU-A-CB (Split System: Heat Pump with Remote Outdoor Unit-Air-Source) | Centrally-Ducted | DLCURAH36ABK | EA*4X48L24A* | *92MSN0802120A* | 35800 | 16.5 | 10 | 8.5 | 37800 | 34600 | 91.53% | 2.02
212980483 | 2.98 | Yes | KEEPRITE | HRCU-A-CB (Split System: Heat Pump with Remote Outdoor Unit-Air-Source) | Centrally-Ducted | DLCURAH36ABK | EA*4X48L21A* | *80MS(N,L)0902120A* | 35800 | 16.5 | 10 | 8.5 | 37800 | 34600 | 91.53% | 2.02
212981214 | 2.98 | Yes | KEEPRITE | HRCU-A-CB (Split System: Heat Pump with Remote Outdoor Unit-Air-Source) | Centrally-Ducted | DLCURAH36ABK | EA*4X48L24A* | *80MS(N,L)1352420A* | 35800 | 16.5 | 10 | 8.5 | 37800 | 34600 | 91.53% | 2.02
212984417 | 2.98 | Yes | KEEPRITE | HRCU-A-CB (Split System: Heat Pump with Remote Outdoor Unit-Air-Source) | Centrally-Ducted | DLCURAH36ABK | EA*4X48L21A* | *92MSN0801716A* | 35800 | 16.5 | 10 | 8.5 | 37800 | 34600 | 91.53% | 2.02
212988007 | 2.98 | Yes | KEEPRITE | HRCU-A-CB (Split System: Heat Pump with Remote Outdoor Unit-Air-Source) | Centrally-Ducted | DLCURAH36ABK | EA*4X48L21A* | *96MSN1002120A* | 35800 | 16.5 | 10 | 8.5 | 37800 | 34600 | 91.53% | 2.04
212985247 | 2.98 | Yes | KEEPRITE | HRCU-A-CB (Split System: Heat Pump with Remote Outdoor Unit-Air-Source) | Centrally-Ducted | DLCURAH36ABK | EA*4X48L24A* | *92MSN1002120A* | 35800 | 16.5 | 10 | 8.5 | 37800 | 34600 | 91.53% | 2.02
212977085 | 2.98 | Yes | KEEPRITE | HRCU-A-CB (Split System: Heat Pump with Remote Outdoor Unit-Air-Source) | Centrally-Ducted | DLCURAH36ABK | EA*4X48L21A* | *96VTN1002122B* | 35800 | 16.5 | 10 | 8.5 | 37800 | 34600 | 91.53% | 2.02
212988231 | 2.98 | Yes | KEEPRITE | HRCU-A-CB (Split System: Heat Pump with Remote Outdoor Unit-Air-Source) | Centrally-Ducted | DLCURAH36ABK | EA*4X48L24A* | *96MSN1002122A* | 35800 | 16.5 | 10 | 8.5 | 37800 | 34600 | 91.53% | 2.06
212985513 | 2.98 | Yes | KEEPRITE | HRCU-A-CB (Split System: Heat Pump with Remote Outdoor Unit-Air-Source) | Centrally-Ducted | DLCURAH36ABK | EA*4X48L21A* | *92MSN1002122A* | 35800 | 16.5 | 10 | 8.5 | 37800 | 34600 | 91.53% | 2.02
213613879 | 2.98 | Yes | KEEPRITE | HRCU-A-C (Split System: Heat Pump with Remote Outdoor Unit with No Indoor Fan --Air Source) | Centrally-Ducted | DLCURAH36ABK | H,GE34936+TD |  | 35800 | 15.2 | 10 | 8.45 | 36400 | 31200 | 85.71% | 1.82
213080476 | 2.98 | Yes | KEEPRITE | HRCU-A-CB (Split System: Heat Pump with Remote Outdoor Unit-Air-Source) | Centrally-Ducted | DLCURAH36ABK | EN(A,D)4X48L24** | *96MSN1202422A* | 35800 | 16.5 | 10 | 8.1 | 38500 | 35000 | 90.91% | 2
212974419 | 2.98 | Yes | KEEPRITE | HRCU-A-CB (Split System: Heat Pump with Remote Outdoor Unit-Air-Source) | Centrally-Ducted | DLCURAH36ABK | EA*4X48L21A* | *96VSN1002120B* | 35800 | 16 | 10 | 8.5 | 37800 | 34800 | 92.06% | 2.02
214229474 | 2.98 | Yes | KEEPRITE | HRCU-A-CB (Split System: Heat Pump with Remote Outdoor Unit-Air-Source) | Centrally-Ducted | DLCURAH36ABK | EN(A,D)4X48L24** | *80MSU1002120A* | 35800 | 16.5 | 10 | 8.5 | 38500 | 34800 | 90.39% | 2
213923871 | 2.98 | Yes | MIDEA | HRCU-A-CB (Split System: Heat Pump with Remote Outdoor Unit-Air-Source) | Centrally-Ducted | 38MURAQ36AB3 | C36A***L139+AEFE3A* |  | 35800 | 15.2 | 10 | 8.35 | 36200 | 31200 | 86.19% | 1.8
213948872 | 2.98 | Yes | MIDEA | HRCU-A-CB (Split System: Heat Pump with Remote Outdoor Unit-Air-Source) | Centrally-Ducted | 38MURAQ36AB3 | F,PE*G33936 |  | 35800 | 15.2 | 10 | 8.35 | 36200 | 31200 | 86.19% | 1.8
214254922 | 2.98 | No | NAPOLEON | HRCU-A-CB (Split System: Heat Pump with Remote Outdoor Unit-Air-Source) | Centrally-Ducted | WSEHV2436RA1-N | C(A,C,D,E)36B44+TDR | WPV070T3AA | 35800 | 17 | 9.9 | 8.5 | 36600 | 32800 | 89.62% | 1.8
214254932 | 2.98 | No | NAPOLEON | HRCU-A-CB (Split System: Heat Pump with Remote Outdoor Unit-Air-Source) | Centrally-Ducted | WSEHV2436RA1-N | C(A,C,D,E)36B44+TDR | WUV080T3AA | 35800 | 17 | 9.9 | 8.5 | 36600 | 32800 | 89.62% | 1.8
214254928 | 2.98 | No | NAPOLEON | HRCU-A-CB (Split System: Heat Pump with Remote Outdoor Unit-Air-Source) | Centrally-Ducted | WSEHV2436RA1-N | C(A,C,D,E)36B44+TDR | WUV070T3AA | 35800 | 17 | 9.9 | 8.5 | 36600 | 32800 | 89.62% | 1.8
214254925 | 2.98 | No | NAPOLEON | HRCU-A-CB (Split System: Heat Pump with Remote Outdoor Unit-Air-Source) | Centrally-Ducted | WSEHV2436RA1-N | C(A,C,D,E)36B44+TDR | WPV080T3AA | 35800 | 17 | 9.9 | 8.5 | 36600 | 32800 | 89.62% | 1.8
212384314 | 2.98 | Yes | PAYNE HEATING AND COOLING | HRCU-A-CB (Split System: Heat Pump with Remote Outdoor Unit-Air-Source) | Centrally-Ducted | 38MURAQ36AB3* | CNPV*4217AL* | PG92ESAA42060B** | 35800 | 16 | 10 | 8.1 | 39000 | 35000 | 89.74% | 1.96
212384247 | 2.98 | Yes | PAYNE HEATING AND COOLING | HRCU-A-CB (Split System: Heat Pump with Remote Outdoor Unit-Air-Source) | Centrally-Ducted | 38MURAQ36AB3* | CNPV*4217AL* | PG80VTLA48090B** | 35800 | 16 | 10 | 8.1 | 39000 | 35000 | 89.74% | 1.96
212383231 | 2.98 | No | PAYNE HEATING AND COOLING | HRCU-A-CB (Split System: Heat Pump with Remote Outdoor Unit-Air-Source) | Centrally-Ducted | 38MURAQ36AB3* | CAP**3621AL* | PG95ESAA60080C** | 35800 | 15.5 | 9.5 | 8.1 | 39500 | 35400 | 89.62% | 1.84
212384776 | 2.98 | Yes | PAYNE HEATING AND COOLING | HRCU-A-CB (Split System: Heat Pump with Remote Outdoor Unit-Air-Source) | Centrally-Ducted | 38MURAQ36AB3* | CNPV*4821AL* | PG80ES(A,L)A48070B** | 35800 | 16 | 10 | 8.1 | 39000 | 34800 | 89.23% | 2
212384276 | 2.98 | Yes | PAYNE HEATING AND COOLING | HRCU-A-CB (Split System: Heat Pump with Remote Outdoor Unit-Air-Source) | Centrally-Ducted | 38MURAQ36AB3* | CNPV*4217AL* | PG80ES(A,L)A36070B** | 35800 | 15.2 | 10 | 8.1 | 39500 | 35000 | 88.61% | 1.96
211226495 | 2.98 | Yes | PAYNE HEATING AND COOLING | HRCU-A-CB (Split System: Heat Pump with Remote Outdoor Unit-Air-Source) | Centrally-Ducted | 38MURAQ36AB3* | CAP**3717AL* | PG80ES(A,L)A36070A** | 35800 | 15.5 | 10 | 8.1 | 38500 | 35000 | 90.91% | 2
211227701 | 2.98 | No | PAYNE HEATING AND COOLING | HRCU-A-CB (Split System: Heat Pump with Remote Outdoor Unit-Air-Source) | Centrally-Ducted | 38MURAQ36AB3* | CAP**4221AL* | PG96VTAA60100C** | 35800 | 15.5 | 9.5 | 8.1 | 39500 | 35200 | 89.11% | 1.9
211228810 | 2.98 | Yes | PAYNE HEATING AND COOLING | HRCU-A-CB (Split System: Heat Pump with Remote Outdoor Unit-Air-Source) | Centrally-Ducted | 38MURAQ36AB3* | CAP**4821AL* | PG80ES(A,L)A60110C** | 35800 | 16.5 | 10 | 8.5 | 38500 | 34600 | 89.87% | 2.04
211226624 | 2.98 | Yes | PAYNE HEATING AND COOLING | HRCU-A-CB (Split System: Heat Pump with Remote Outdoor Unit-Air-Source) | Centrally-Ducted | 38MURAQ36AB3* | CAP**3717AL* | PG92ESAA42060B** | 35800 | 16 | 10 | 8.1 | 38500 | 34800 | 90.39% | 2
211227988 | 2.98 | Yes | PAYNE HEATING AND COOLING | HRCU-A-CB (Split System: Heat Pump with Remote Outdoor Unit-Air-Source) | Centrally-Ducted | 38MURAQ36AB3* | CAP**4224AL* | PG92ESAA60120D** | 35800 | 16 | 10 | 8.1 | 38500 | 35000 | 90.91% | 1.9
211229247 | 2.98 | Yes | PAYNE HEATING AND COOLING | HRCU-A-CB (Split System: Heat Pump with Remote Outdoor Unit-Air-Source) | Centrally-Ducted | 38MURAQ36AB3* | CAP**4824AL* | PG80ES(A,L)A48070C** | 35800 | 16.5 | 10 | 8.5 | 37800 | 34600 | 91.53% | 2.04
211227343 | 2.98 | Yes | PAYNE HEATING AND COOLING | HRCU-A-CB (Split System: Heat Pump with Remote Outdoor Unit-Air-Source) | Centrally-Ducted | 38MURAQ36AB3* | CAP**4221AL* | PG80ES(A,L)A48090C** | 35800 | 16 | 10 | 8.1 | 38500 | 35000 | 90.91% | 1.9
211228902 | 2.98 | Yes | PAYNE HEATING AND COOLING | HRCU-A-CB (Split System: Heat Pump with Remote Outdoor Unit-Air-Source) | Centrally-Ducted | 38MURAQ36AB3* | CAP**4821AL* | PG80VTLA48070B** | 35800 | 16 | 10 | 8.5 | 38500 | 34600 | 89.87% | 2.04
211230405 | 2.98 | Yes | PAYNE HEATING AND COOLING | HRCU-A-CB (Split System: Heat Pump with Remote Outdoor Unit-Air-Source) | Centrally-Ducted | 38MURAQ36AB3* | CNPV*4824AL* | PG80ES(A,L)A48070C** | 35800 | 16.5 | 10 | 8.1 | 38500 | 34800 | 90.39% | 2
211230557 | 2.98 | Yes | PAYNE HEATING AND COOLING | HRCU-A-CB (Split System: Heat Pump with Remote Outdoor Unit-Air-Source) | Centrally-Ducted | 38MURAQ36AB3* | CNPV*4824AL* | PG80VTLA60090C** | 35800 | 16.5 | 10 | 8.1 | 38500 | 34800 | 90.39% | 2
211227651 | 2.98 | Yes | PAYNE HEATING AND COOLING | HRCU-A-CB (Split System: Heat Pump with Remote Outdoor Unit-Air-Source) | Centrally-Ducted | 38MURAQ36AB3* | CAP**4221AL* | PG95ESUA60100C** | 35800 | 16 | 10 | 8.1 | 38500 | 35000 | 90.91% | 1.9
211230260 | 2.98 | Yes | PAYNE HEATING AND COOLING | HRCU-A-CB (Split System: Heat Pump with Remote Outdoor Unit-Air-Source) | Centrally-Ducted | 38MURAQ36AB3* | CNPV*4821AL* | PG95ESUA48060B** | 35800 | 16 | 10 | 8.1 | 38500 | 34800 | 90.39% | 2
211230131 | 2.98 | Yes | PAYNE HEATING AND COOLING | HRCU-A-CB (Split System: Heat Pump with Remote Outdoor Unit-Air-Source) | Centrally-Ducted | 38MURAQ36AB3* | CNPV*4821AL* | PG92ESAA60080C** | 35800 | 16.5 | 10.5 | 8.1 | 38500 | 34800 | 90.39% | 2.02
211230597 | 2.98 | Yes | PAYNE HEATING AND COOLING | HRCU-A-CB (Split System: Heat Pump with Remote Outdoor Unit-Air-Source) | Centrally-Ducted | 38MURAQ36AB3* | CNPV*4824AL* | PG92ESAA60080C** | 35800 | 16.5 | 10.5 | 8.1 | 38500 | 34800 | 90.39% | 2.02
211229921 | 2.98 | Yes | PAYNE HEATING AND COOLING | HRCU-A-CB (Split System: Heat Pump with Remote Outdoor Unit-Air-Source) | Centrally-Ducted | 38MURAQ36AB3* | CNPV*4821AL* | PG80ES(A,L)A48070C** | 35800 | 16.5 | 10 | 8.1 | 38500 | 34800 | 90.39% | 2
211228120 | 2.98 | Yes | PAYNE HEATING AND COOLING | HRCU-A-CB (Split System: Heat Pump with Remote Outdoor Unit-Air-Source) | Centrally-Ducted | 38MURAQ36AB3* | CAP**4224AL* | PG96VTAA60100C** | 35800 | 15.5 | 10 | 8.1 | 39500 | 35200 | 89.11% | 1.9
211229897 | 2.98 | Yes | PAYNE HEATING AND COOLING | HRCU-A-CB (Split System: Heat Pump with Remote Outdoor Unit-Air-Source) | Centrally-Ducted | 38MURAQ36AB3* | CNPV*4821AL* | PG80ES(A,L)A36045B** | 35800 | 15.5 | 10 | 8.1 | 38500 | 35000 | 90.91% | 2
211229439 | 2.98 | Yes | PAYNE HEATING AND COOLING | HRCU-A-CB (Split System: Heat Pump with Remote Outdoor Unit-Air-Source) | Centrally-Ducted | 38MURAQ36AB3* | CAP**4824AL* | PG92ESAA60080C** | 35800 | 16.5 | 10 | 8.5 | 37800 | 34600 | 91.53% | 2.04
211227777 | 2.98 | Yes | PAYNE HEATING AND COOLING | HRCU-A-CB (Split System: Heat Pump with Remote Outdoor Unit-Air-Source) | Centrally-Ducted | 38MURAQ36AB3* | CAP**4224AL* | PG80ES(A,L)A48090C** | 35800 | 16 | 10 | 8.1 | 39500 | 35000 | 88.61% | 1.9
211229307 | 2.98 | Yes | PAYNE HEATING AND COOLING | HRCU-A-CB (Split System: Heat Pump with Remote Outdoor Unit-Air-Source) | Centrally-Ducted | 38MURAQ36AB3* | CAP**4824AL* | PG80ES(A,L)A60110D** | 35800 | 16.5 | 10 | 8.5 | 37800 | 34600 | 91.53% | 2.06
211228090 | 2.98 | Yes | PAYNE HEATING AND COOLING | HRCU-A-CB (Split System: Heat Pump with Remote Outdoor Unit-Air-Source) | Centrally-Ducted | 38MURAQ36AB3* | CAP**4224AL* | PG95ESUA60100C** | 35800 | 16 | 10 | 8.1 | 38500 | 35000 | 90.91% | 1.9
211230142 | 2.98 | Yes | PAYNE HEATING AND COOLING | HRCU-A-CB (Split System: Heat Pump with Remote Outdoor Unit-Air-Source) | Centrally-Ducted | 38MURAQ36AB3* | CNPV*4821AL* | PG92ESAA60100C** | 35800 | 16.5 | 10 | 8.1 | 38500 | 34800 | 90.39% | 2
211230608 | 2.98 | Yes | PAYNE HEATING AND COOLING | HRCU-A-CB (Split System: Heat Pump with Remote Outdoor Unit-Air-Source) | Centrally-Ducted | 38MURAQ36AB3* | CNPV*4824AL* | PG92ESAA60100C** | 35800 | 16.5 | 10 | 8.1 | 38500 | 34800 | 90.39% | 2
211230073 | 2.98 | Yes | PAYNE HEATING AND COOLING | HRCU-A-CB (Split System: Heat Pump with Remote Outdoor Unit-Air-Source) | Centrally-Ducted | 38MURAQ36AB3* | CNPV*4821AL* | PG80VTLA60090C** | 35800 | 16.5 | 10 | 8.1 | 38500 | 34800 | 90.39% | 2
211230884 | 2.98 | Yes | PAYNE HEATING AND COOLING | HRCU-A-CB (Split System: Heat Pump with Remote Outdoor Unit-Air-Source) | Centrally-Ducted | 38MURAQ36AB3* | FMA4X36**AL* |  | 35800 | 17 | 10 | 8.1 | 40000 | 35200 | 88% | 1.86
213078939 | 2.98 | Yes | PAYNE HEATING AND COOLING | HRCU-A-CB (Split System: Heat Pump with Remote Outdoor Unit-Air-Source) | Centrally-Ducted | 38MURAQ36AB3* | CNPV*4821AL* | PG80MSUA60100C** | 35800 | 16.5 | 10 | 8.5 | 38500 | 34800 | 90.39% | 2
213077806 | 2.98 | Yes | PAYNE HEATING AND COOLING | HRCU-A-CB (Split System: Heat Pump with Remote Outdoor Unit-Air-Source) | Centrally-Ducted | 38MURAQ36AB3* | CNPV*4824AL* | PG96VTAB66120D** | 35800 | 16.5 | 10 | 8.1 | 38500 | 35000 | 90.91% | 2
213078131 | 2.98 | Yes | PAYNE HEATING AND COOLING | HRCU-A-CB (Split System: Heat Pump with Remote Outdoor Unit-Air-Source) | Centrally-Ducted | 38MURAQ36AB3* | CNPV*4217AL* | PG80MS(A,L)A48070B** | 35800 | 15.5 | 10 | 8.1 | 38500 | 35200 | 91.43% | 1.96
213078477 | 2.98 | Yes | PAYNE HEATING AND COOLING | HRCU-A-CB (Split System: Heat Pump with Remote Outdoor Unit-Air-Source) | Centrally-Ducted | 38MURAQ36AB3* | CNPV*4824AL* | PG80MS(A,L)A48090C** | 35800 | 16.5 | 10 | 8.1 | 38500 | 34800 | 90.39% | 2
213078629 | 2.98 | Yes | PAYNE HEATING AND COOLING | HRCU-A-CB (Split System: Heat Pump with Remote Outdoor Unit-Air-Source) | Centrally-Ducted | 38MURAQ36AB3* | CAP**4221AL* | PG80MS(A,L)A60110C** | 35800 | 16.5 | 10 | 8.1 | 38500 | 35000 | 90.91% | 1.9
213079179 | 2.98 | Yes | PAYNE HEATING AND COOLING | HRCU-A-CB (Split System: Heat Pump with Remote Outdoor Unit-Air-Source) | Centrally-Ducted | 38MURAQ36AB3* | CNPV*4821AL* | PG80MSUA48060B** | 35800 | 16.5 | 10 | 8.1 | 38500 | 34800 | 90.39% | 2
213078155 | 2.98 | Yes | PAYNE HEATING AND COOLING | HRCU-A-CB (Split System: Heat Pump with Remote Outdoor Unit-Air-Source) | Centrally-Ducted | 38MURAQ36AB3* | CNPV*4821AL* | PG80MS(A,L)A48070B** | 35800 | 16.5 | 10 | 8.1 | 38500 | 35000 | 90.91% | 2
213079191 | 2.98 | Yes | PAYNE HEATING AND COOLING | HRCU-A-CB (Split System: Heat Pump with Remote Outdoor Unit-Air-Source) | Centrally-Ducted | 38MURAQ36AB3* | CNPV*4824AL* | PG80MSUA48060B** | 35800 | 17 | 10.5 | 8.1 | 38000 | 34800 | 91.58% | 2
213078641 | 2.98 | Yes | PAYNE HEATING AND COOLING | HRCU-A-CB (Split System: Heat Pump with Remote Outdoor Unit-Air-Source) | Centrally-Ducted | 38MURAQ36AB3* | CAP**4224AL* | PG80MS(A,L)A60110C** | 35800 | 16.5 | 10 | 8.1 | 38500 | 35000 | 90.91% | 1.9
213079711 | 2.98 | Yes | PAYNE HEATING AND COOLING | HRCU-A-CB (Split System: Heat Pump with Remote Outdoor Unit-Air-Source) | Centrally-Ducted | 38MURAQ36AB3* | CNPV*4821AL* | PG92MSAA60080C** | 35800 | 16.5 | 10 | 8.1 | 38500 | 34800 | 90.39% | 2
213079920 | 2.98 | Yes | PAYNE HEATING AND COOLING | HRCU-A-CB (Split System: Heat Pump with Remote Outdoor Unit-Air-Source) | Centrally-Ducted | 38MURAQ36AB3* | CAP**4224AL* | PG92MSAA60120D** | 35800 | 16 | 10 | 8.1 | 38500 | 35200 | 91.43% | 1.9
213080492 | 2.98 | Yes | PAYNE HEATING AND COOLING | HRCU-A-CB (Split System: Heat Pump with Remote Outdoor Unit-Air-Source) | Centrally-Ducted | 38MURAQ36AB3* | CNPV*4824AL* | PG96MSAA66140D** | 35800 | 16.5 | 10 | 8.1 | 38500 | 35000 | 90.91% | 2
213080874 | 2.98 | Yes | PAYNE HEATING AND COOLING | HRCU-A-CB (Split System: Heat Pump with Remote Outdoor Unit-Air-Source) | Centrally-Ducted | 38MURAQ36AB3* | CNPV*4824AL* | PG95MSUA60080C** | 35800 | 16.5 | 10 | 8.1 | 38500 | 35000 | 90.91% | 2
213078247 | 2.98 | Yes | PAYNE HEATING AND COOLING | HRCU-A-CB (Split System: Heat Pump with Remote Outdoor Unit-Air-Source) | Centrally-Ducted | 38MURAQ36AB3* | CNPV*4824AL* | PG80MS(A,L)A48070C** | 35800 | 16.5 | 10 | 8.1 | 38500 | 34800 | 90.39% | 1.98
213077438 | 2.98 | Yes | PAYNE HEATING AND COOLING | HRCU-A-CB (Split System: Heat Pump with Remote Outdoor Unit-Air-Source) | Centrally-Ducted | 38MURAQ36AB3* | CNPV*4217AL* | PG96VTAB48080B** | 35800 | 15.5 | 10 | 8.1 | 39000 | 35200 | 90.26% | 1.96
213079497 | 2.98 | Yes | PAYNE HEATING AND COOLING | HRCU-A-CB (Split System: Heat Pump with Remote Outdoor Unit-Air-Source) | Centrally-Ducted | 38MURAQ36AB3* | CNPV*4821AL* | PG92MSAA42060B** | 35800 | 16 | 10 | 8.1 | 38500 | 35000 | 90.91% | 2
213078466 | 2.98 | Yes | PAYNE HEATING AND COOLING | HRCU-A-CB (Split System: Heat Pump with Remote Outdoor Unit-Air-Source) | Centrally-Ducted | 38MURAQ36AB3* | CNPV*4821AL* | PG80MS(A,L)A48090C** | 35800 | 16.5 | 10 | 8.1 | 38500 | 34800 | 90.39% | 2
213078237 | 2.98 | Yes | PAYNE HEATING AND COOLING | HRCU-A-CB (Split System: Heat Pump with Remote Outdoor Unit-Air-Source) | Centrally-Ducted | 38MURAQ36AB3* | CNPV*4821AL* | PG80MS(A,L)A48070C** | 35800 | 16.5 | 10 | 8.1 | 38500 | 34800 | 90.39% | 1.98
213079071 | 2.98 | Yes | PAYNE HEATING AND COOLING | HRCU-A-CB (Split System: Heat Pump with Remote Outdoor Unit-Air-Source) | Centrally-Ducted | 38MURAQ36AB3* | CNPV*4821AL* | PG80MSUA36040B** | 35800 | 16.5 | 10 | 8.1 | 38500 | 34800 | 90.39% | 2
213080862 | 2.98 | Yes | PAYNE HEATING AND COOLING | HRCU-A-CB (Split System: Heat Pump with Remote Outdoor Unit-Air-Source) | Centrally-Ducted | 38MURAQ36AB3* | CNPV*4821AL* | PG95MSUA60080C** | 35800 | 16.5 | 10 | 8.1 | 38500 | 35000 | 90.91% | 2
213076765 | 2.98 | Yes | PAYNE HEATING AND COOLING | HRCU-A-CB (Split System: Heat Pump with Remote Outdoor Unit-Air-Source) | Centrally-Ducted | 38MURAQ36AB3* | CAP**4224AL* | PG80VTLB66110C** | 35800 | 16 | 10 | 8.1 | 38500 | 35200 | 91.43% | 1.9
213080742 | 2.98 | Yes | PAYNE HEATING AND COOLING | HRCU-A-CB (Split System: Heat Pump with Remote Outdoor Unit-Air-Source) | Centrally-Ducted | 38MURAQ36AB3* | CNPV*4217AL* | PG95MSUA48060B** | 35800 | 15.5 | 10 | 8.1 | 38500 | 35200 | 91.43% | 1.96
213079721 | 2.98 | Yes | PAYNE HEATING AND COOLING | HRCU-A-CB (Split System: Heat Pump with Remote Outdoor Unit-Air-Source) | Centrally-Ducted | 38MURAQ36AB3* | CNPV*4824AL* | PG92MSAA60080C** | 35800 | 16.5 | 10 | 8.1 | 38500 | 34800 | 90.39% | 2
213080017 | 2.98 | Yes | PAYNE HEATING AND COOLING | HRCU-A-CB (Split System: Heat Pump with Remote Outdoor Unit-Air-Source) | Centrally-Ducted | 38MURAQ36AB3* | CAP**3717AL* | PG96MSAA48080B** | 35800 | 15.5 | 10 | 8.1 | 38500 | 35000 | 90.91% | 2
213080634 | 2.98 | Yes | PAYNE HEATING AND COOLING | HRCU-A-CB (Split System: Heat Pump with Remote Outdoor Unit-Air-Source) | Centrally-Ducted | 38MURAQ36AB3* | CNPV*4821AL* | PG95MSUA36040B** | 35800 | 15.2 | 10 | 8.1 | 38500 | 35200 | 91.43% | 2
213079311 | 2.98 | Yes | PAYNE HEATING AND COOLING | HRCU-A-CB (Split System: Heat Pump with Remote Outdoor Unit-Air-Source) | Centrally-Ducted | 38MURAQ36AB3* | CNPV*4821AL* | PG80MSUA60080C** | 35800 | 17 | 10.5 | 8.1 | 38000 | 34800 | 91.58% | 2.04
213080065 | 2.98 | Yes | PAYNE HEATING AND COOLING | HRCU-A-CB (Split System: Heat Pump with Remote Outdoor Unit-Air-Source) | Centrally-Ducted | 38MURAQ36AB3* | CAP**4821AL* | PG96MSAA48080B** | 35800 | 15.5 | 10 | 8.5 | 38000 | 34800 | 91.58% | 2.02
213080470 | 2.98 | Yes | PAYNE HEATING AND COOLING | HRCU-A-CB (Split System: Heat Pump with Remote Outdoor Unit-Air-Source) | Centrally-Ducted | 38MURAQ36AB3* | CNPV*4824AL* | PG96MSAA66120D** | 35800 | 16.5 | 10 | 8.1 | 38500 | 35000 | 90.91% | 2
213079323 | 2.98 | Yes | PAYNE HEATING AND COOLING | HRCU-A-CB (Split System: Heat Pump with Remote Outdoor Unit-Air-Source) | Centrally-Ducted | 38MURAQ36AB3* | CNPV*4824AL* | PG80MSUA60080C** | 35800 | 17 | 10.5 | 8.1 | 38000 | 34800 | 91.58% | 2.04
211230905 | 2.98 | Yes | PAYNE HEATING AND COOLING | HRCU-A-CB (Split System: Heat Pump with Remote Outdoor Unit-Air-Source) | Centrally-Ducted | 38MURAQ36AB3* | PF4MNB037L |  | 35800 | 16.5 | 10 | 8.1 | 38500 | 34600 | 89.87% | 1.94
212972643 | 2.98 | Yes | PAYNE HEATING AND COOLING | HRCU-A-CB (Split System: Heat Pump with Remote Outdoor Unit-Air-Source) | Centrally-Ducted | 38MURAQ36AB3* | CAP**4824AL* | PG80VTLB66135D** | 35800 | 16.5 | 10 | 8.5 | 37800 | 34800 | 92.06% | 2
212972069 | 2.98 | Yes | PAYNE HEATING AND COOLING | HRCU-A-CB (Split System: Heat Pump with Remote Outdoor Unit-Air-Source) | Centrally-Ducted | 38MURAQ36AB3* | CAP**4821AL* | PG80VTLB48090B** | 35800 | 16 | 10 | 8.5 | 37800 | 34800 | 92.06% | 2.02
212976795 | 2.98 | Yes | PAYNE HEATING AND COOLING | HRCU-A-CB (Split System: Heat Pump with Remote Outdoor Unit-Air-Source) | Centrally-Ducted | 38MURAQ36AB3* | CAP**4821AL* | PG96VTAB60100C** | 35800 | 16.5 | 10 | 8.5 | 37800 | 34600 | 91.53% | 2.02
212972243 | 2.98 | Yes | PAYNE HEATING AND COOLING | HRCU-A-CB (Split System: Heat Pump with Remote Outdoor Unit-Air-Source) | Centrally-Ducted | 38MURAQ36AB3* | CAP**4824AL* | PG80VTLB60090C** | 35800 | 16.5 | 10 | 8.5 | 37800 | 34600 | 91.53% | 2.02
212979655 | 2.98 | Yes | PAYNE HEATING AND COOLING | HRCU-A-CB (Split System: Heat Pump with Remote Outdoor Unit-Air-Source) | Centrally-Ducted | 38MURAQ36AB3* | CAP**4821AL* | PG80MS(A,L)A42090B** | 35800 | 16.5 | 10 | 8.5 | 37800 | 34600 | 91.53% | 2.02
212980477 | 2.98 | Yes | PAYNE HEATING AND COOLING | HRCU-A-CB (Split System: Heat Pump with Remote Outdoor Unit-Air-Source) | Centrally-Ducted | 38MURAQ36AB3* | CAP**4821AL* | PG80MS(A,L)A60090C** | 35800 | 16.5 | 10 | 8.5 | 37800 | 34600 | 91.53% | 2.02
212981208 | 2.98 | Yes | PAYNE HEATING AND COOLING | HRCU-A-CB (Split System: Heat Pump with Remote Outdoor Unit-Air-Source) | Centrally-Ducted | 38MURAQ36AB3* | CAP**4824AL* | PG80MS(A,L)A60135D** | 35800 | 16.5 | 10 | 8.5 | 37800 | 34600 | 91.53% | 2.02
212984951 | 2.98 | Yes | PAYNE HEATING AND COOLING | HRCU-A-CB (Split System: Heat Pump with Remote Outdoor Unit-Air-Source) | Centrally-Ducted | 38MURAQ36AB3* | CAP**4824AL* | PG92MSAA60080C** | 35800 | 16.5 | 10 | 8.5 | 37800 | 34600 | 91.53% | 2.02
212984411 | 2.98 | Yes | PAYNE HEATING AND COOLING | HRCU-A-CB (Split System: Heat Pump with Remote Outdoor Unit-Air-Source) | Centrally-Ducted | 38MURAQ36AB3* | CAP**4821AL* | PG92MSAA48080B** | 35800 | 16.5 | 10 | 8.5 | 37800 | 34600 | 91.53% | 2.02
212985241 | 2.98 | Yes | PAYNE HEATING AND COOLING | HRCU-A-CB (Split System: Heat Pump with Remote Outdoor Unit-Air-Source) | Centrally-Ducted | 38MURAQ36AB3* | CAP**4824AL* | PG92MSAA60100C** | 35800 | 16.5 | 10 | 8.5 | 37800 | 34600 | 91.53% | 2.02
212988001 | 2.98 | Yes | PAYNE HEATING AND COOLING | HRCU-A-CB (Split System: Heat Pump with Remote Outdoor Unit-Air-Source) | Centrally-Ducted | 38MURAQ36AB3* | CAP**4821AL* | PG96MSAA60100C** | 35800 | 16.5 | 10 | 8.5 | 37800 | 34600 | 91.53% | 2.04
214229468 | 2.98 | Yes | PAYNE HEATING AND COOLING | HRCU-A-CB (Split System: Heat Pump with Remote Outdoor Unit-Air-Source) | Centrally-Ducted | 38MURAQ36AB3* | CNPV*4824AL* | PG80MSUA60100C** | 35800 | 16.5 | 10 | 8.5 | 38500 | 34800 | 90.39% | 2
212985229 | 2.98 | Yes | PAYNE HEATING AND COOLING | HRCU-A-CB (Split System: Heat Pump with Remote Outdoor Unit-Air-Source) | Centrally-Ducted | 38MURAQ36AB3* | CAP**4821AL* | PG92MSAA60100C** | 35800 | 16.5 | 10 | 8.5 | 37800 | 34600 | 91.53% | 2.02
212593481 | 2.98 | No | SAMSUNG | HRCU-A-CB (Split System: Heat Pump with Remote Outdoor Unit-Air-Source) | Centrally-Ducted | AC036BXUDCH | L(E,G)M36G4 |  | 35800 | 17 | 9 | 8.1 | 34600 | 36800 | 106.4% | 2.2
212150580 | 2.98 | Yes | SAMSUNG | HRCU-A-CB (Split System: Heat Pump with Remote Outdoor Unit-Air-Source) | Centrally-Ducted | AC036BXUPCH | A(E,F)M374+TDR |  | 35800 | 18.5 | 10.5 | 8.4 | 34600 | 53500 | 154.6% | 2.25
212152118 | 2.98 | Yes | SAMSUNG | HRCU-A-CB (Split System: Heat Pump with Remote Outdoor Unit-Air-Source) | Centrally-Ducted | AC036BXUPCH | LEM36G4 |  | 35800 | 18.5 | 10.5 | 8.4 | 34600 | 53500 | 154.6% | 2.25
212150593 | 2.98 | Yes | SAMSUNG | HRCU-A-CB (Split System: Heat Pump with Remote Outdoor Unit-Air-Source) | Centrally-Ducted | AC036BXUPCH | AFM474+TDR |  | 35800 | 18.5 | 10.5 | 8.4 | 34600 | 53500 | 154.6% | 2.25
212590506 | 2.98 | Yes | SAMSUNG | HRCU-A-CB (Split System: Heat Pump with Remote Outdoor Unit-Air-Source) | Centrally-Ducted | AC036BXUPCH | L(E,G)M36G4 |  | 35800 | 18.5 | 10.5 | 8.4 | 34600 | 53500 | 154.6% | 2.26
212384321 | 2.98 | Yes | SMART COMFORT | HRCU-A-CB (Split System: Heat Pump with Remote Outdoor Unit-Air-Source) | Centrally-Ducted | DLCURAH36ABK | END4X42L17** | *92ESN0601714A* | 35800 | 16 | 10 | 8.1 | 39000 | 35000 | 89.74% | 1.96
212383238 | 2.98 | No | SMART COMFORT | HRCU-A-CB (Split System: Heat Pump with Remote Outdoor Unit-Air-Source) | Centrally-Ducted | DLCURAH36ABK | EA*4X36L21A* | *95ESN0802120A* | 35800 | 15.5 | 9.5 | 8.1 | 39500 | 35400 | 89.62% | 1.84
212384283 | 2.98 | Yes | SMART COMFORT | HRCU-A-CB (Split System: Heat Pump with Remote Outdoor Unit-Air-Source) | Centrally-Ducted | DLCURAH36ABK | END4X42L17** | *80ES(N,L)0701712A* | 35800 | 15.2 | 10 | 8.1 | 39500 | 35000 | 88.61% | 1.96
213353853 | 2.98 | Yes | SMART COMFORT | HRCU-A-CB (Split System: Heat Pump with Remote Outdoor Unit-Air-Source) | Centrally-Ducted | DLCURAH36ABK | F5MA4*36L*B* |  | 35800 | 16 | 10 | 9 | 38500 | 35000 | 90.91% | 1.94
212384783 | 2.98 | Yes | SMART COMFORT | HRCU-A-CB (Split System: Heat Pump with Remote Outdoor Unit-Air-Source) | Centrally-Ducted | DLCURAH36ABK | EN(A,D,W)4X48L21** | *80ES(N,L)0701716A* | 35800 | 16 | 10 | 8.1 | 39000 | 34800 | 89.23% | 2
211228097 | 2.98 | Yes | SMART COMFORT | HRCU-A-CB (Split System: Heat Pump with Remote Outdoor Unit-Air-Source) | Centrally-Ducted | DLCURAH36ABK | EA*4X42L24A* | *95ESU1002120A* | 35800 | 16 | 10 | 8.1 | 38500 | 35000 | 90.91% | 1.9
211227784 | 2.98 | Yes | SMART COMFORT | HRCU-A-CB (Split System: Heat Pump with Remote Outdoor Unit-Air-Source) | Centrally-Ducted | DLCURAH36ABK | EA*4X42L24A* | *80ES(N,L)0902116A* | 35800 | 16 | 10 | 8.1 | 39500 | 35000 | 88.61% | 1.9
211227995 | 2.98 | Yes | SMART COMFORT | HRCU-A-CB (Split System: Heat Pump with Remote Outdoor Unit-Air-Source) | Centrally-Ducted | DLCURAH36ABK | EA*4X42L24A* | *92ESN1202420A* | 35800 | 16 | 10 | 8.1 | 38500 | 35000 | 90.91% | 1.9
211226631 | 2.98 | Yes | SMART COMFORT | HRCU-A-CB (Split System: Heat Pump with Remote Outdoor Unit-Air-Source) | Centrally-Ducted | DLCURAH36ABK | EA*4X37L17A* | *92ESN0601714A* | 35800 | 16 | 10 | 8.1 | 38500 | 34800 | 90.39% | 2
211227350 | 2.98 | Yes | SMART COMFORT | HRCU-A-CB (Split System: Heat Pump with Remote Outdoor Unit-Air-Source) | Centrally-Ducted | DLCURAH36ABK | EA*4X42L21A* | *80ES(N,L)0902116A* | 35800 | 16 | 10 | 8.1 | 38500 | 35000 | 90.91% | 1.9
211228909 | 2.98 | Yes | SMART COMFORT | HRCU-A-CB (Split System: Heat Pump with Remote Outdoor Unit-Air-Source) | Centrally-Ducted | DLCURAH36ABK | EA*4X48L21A* | *80VTL0701716A* | 35800 | 16 | 10 | 8.5 | 38500 | 34600 | 89.87% | 2.04
211228127 | 2.98 | Yes | SMART COMFORT | HRCU-A-CB (Split System: Heat Pump with Remote Outdoor Unit-Air-Source) | Centrally-Ducted | DLCURAH36ABK | EA*4X42L24A* | *96VTN1002120A* | 35800 | 15.5 | 10 | 8.1 | 39500 | 35200 | 89.11% | 1.9
211226502 | 2.98 | Yes | SMART COMFORT | HRCU-A-CB (Split System: Heat Pump with Remote Outdoor Unit-Air-Source) | Centrally-Ducted | DLCURAH36ABK | EA*4X37L17A* | *80ES(N,L)0701412A* | 35800 | 15.5 | 10 | 8.1 | 38500 | 35000 | 90.91% | 2
211229365 | 2.98 | Yes | SMART COMFORT | HRCU-A-CB (Split System: Heat Pump with Remote Outdoor Unit-Air-Source) | Centrally-Ducted | DLCURAH36ABK | EA*4X48L24A* | *80VSL0902420A* | 35800 | 16.5 | 10 | 8.5 | 37800 | 34600 | 91.53% | 2.04
211229987 | 2.98 | Yes | SMART COMFORT | HRCU-A-CB (Split System: Heat Pump with Remote Outdoor Unit-Air-Source) | Centrally-Ducted | DLCURAH36ABK | EN(A,D,W)4X48L21** | *80VSL0451716A* | 35800 | 15.5 | 10 | 8.1 | 38500 | 35000 | 90.91% | 2
211229928 | 2.98 | Yes | SMART COMFORT | HRCU-A-CB (Split System: Heat Pump with Remote Outdoor Unit-Air-Source) | Centrally-Ducted | DLCURAH36ABK | EN(A,D,W)4X48L21** | *80ES(N,L)0702116A* | 35800 | 16.5 | 10 | 8.1 | 38500 | 34800 | 90.39% | 2
211229904 | 2.98 | Yes | SMART COMFORT | HRCU-A-CB (Split System: Heat Pump with Remote Outdoor Unit-Air-Source) | Centrally-Ducted | DLCURAH36ABK | EN(A,D,W)4X48L21** | *80ES(N,L)0451712A* | 35800 | 15.5 | 10 | 8.1 | 38500 | 35000 | 90.91% | 2
211227658 | 2.98 | Yes | SMART COMFORT | HRCU-A-CB (Split System: Heat Pump with Remote Outdoor Unit-Air-Source) | Centrally-Ducted | DLCURAH36ABK | EA*4X42L21A* | *95ESU1002120A* | 35800 | 16 | 10 | 8.1 | 38500 | 35000 | 90.91% | 1.9
211230604 | 2.98 | Yes | SMART COMFORT | HRCU-A-CB (Split System: Heat Pump with Remote Outdoor Unit-Air-Source) | Centrally-Ducted | DLCURAH36ABK | EN(A,D)4X48L24** | *92ESN0802120A* | 35800 | 16.5 | 10.5 | 8.1 | 38500 | 34800 | 90.39% | 2.02
211228846 | 2.98 | Yes | SMART COMFORT | HRCU-A-CB (Split System: Heat Pump with Remote Outdoor Unit-Air-Source) | Centrally-Ducted | DLCURAH36ABK | EA*4X48L21A* | *80VSL0702120A* | 35800 | 16 | 10 | 8.5 | 38500 | 34600 | 89.87% | 2.04
211230267 | 2.98 | Yes | SMART COMFORT | HRCU-A-CB (Split System: Heat Pump with Remote Outdoor Unit-Air-Source) | Centrally-Ducted | DLCURAH36ABK | EN(A,D,W)4X48L21** | *95ESU0601716A* | 35800 | 16 | 10 | 8.1 | 38500 | 34800 | 90.39% | 2
211229637 | 2.98 | Yes | SMART COMFORT | HRCU-A-CB (Split System: Heat Pump with Remote Outdoor Unit-Air-Source) | Centrally-Ducted | DLCURAH36ABK | EA*4X48L24A* | OLV112A16A | 35800 | 15.5 | 10 | 8.5 | 38500 | 34800 | 90.39% | 2.04
211230138 | 2.98 | Yes | SMART COMFORT | HRCU-A-CB (Split System: Heat Pump with Remote Outdoor Unit-Air-Source) | Centrally-Ducted | DLCURAH36ABK | EN(A,D,W)4X48L21** | *92ESN0802120A* | 35800 | 16.5 | 10.5 | 8.1 | 38500 | 34800 | 90.39% | 2.02
211229314 | 2.98 | Yes | SMART COMFORT | HRCU-A-CB (Split System: Heat Pump with Remote Outdoor Unit-Air-Source) | Centrally-Ducted | DLCURAH36ABK | EA*4X48L24A* | *80ES(N,L)1102420A* | 35800 | 16.5 | 10 | 8.5 | 37800 | 34600 | 91.53% | 2.06
211230523 | 2.98 | Yes | SMART COMFORT | HRCU-A-CB (Split System: Heat Pump with Remote Outdoor Unit-Air-Source) | Centrally-Ducted | DLCURAH36ABK | EN(A,D)4X48L24** | *80VSL0902420A* | 35800 | 16.5 | 10 | 8.1 | 38500 | 34800 | 90.39% | 2
211230891 | 2.98 | Yes | SMART COMFORT | HRCU-A-CB (Split System: Heat Pump with Remote Outdoor Unit-Air-Source) | Centrally-Ducted | DLCURAH36ABK | FMA4X36**AL* |  | 35800 | 17 | 10 | 8.1 | 40000 | 35200 | 88% | 1.86
211229996 | 2.98 | Yes | SMART COMFORT | HRCU-A-CB (Split System: Heat Pump with Remote Outdoor Unit-Air-Source) | Centrally-Ducted | DLCURAH36ABK | EN(A,D,W)4X48L21** | *80VSL0701716A* | 35800 | 16 | 10 | 8.1 | 38500 | 34800 | 90.39% | 2
211230014 | 2.98 | Yes | SMART COMFORT | HRCU-A-CB (Split System: Heat Pump with Remote Outdoor Unit-Air-Source) | Centrally-Ducted | DLCURAH36ABK | EN(A,D,W)4X48L21** | *80VSL0902120A* | 35800 | 16.5 | 10 | 8.1 | 38500 | 34800 | 90.39% | 2
211230912 | 2.98 | Yes | SMART COMFORT | HRCU-A-CB (Split System: Heat Pump with Remote Outdoor Unit-Air-Source) | Centrally-Ducted | DLCURAH36ABK | FXM4X36**AL |  | 35800 | 16.5 | 10 | 8.1 | 38500 | 34600 | 89.87% | 1.94
211230615 | 2.98 | Yes | SMART COMFORT | HRCU-A-CB (Split System: Heat Pump with Remote Outdoor Unit-Air-Source) | Centrally-Ducted | DLCURAH36ABK | EN(A,D)4X48L24** | *92ESN1002120A* | 35800 | 16.5 | 10 | 8.1 | 38500 | 34800 | 90.39% | 2
211229190 | 2.98 | Yes | SMART COMFORT | HRCU-A-CB (Split System: Heat Pump with Remote Outdoor Unit-Air-Source) | Centrally-Ducted | DLCURAH36ABK | EA*4X48L21A* | *96VTN1002122A* | 35800 | 16.5 | 10 | 8.5 | 37800 | 34600 | 91.53% | 2.04
211229254 | 2.98 | Yes | SMART COMFORT | HRCU-A-CB (Split System: Heat Pump with Remote Outdoor Unit-Air-Source) | Centrally-Ducted | DLCURAH36ABK | EA*4X48L24A* | *80ES(N,L)0702116A* | 35800 | 16.5 | 10 | 8.5 | 37800 | 34600 | 91.53% | 2.04
211229208 | 2.98 | No | SMART COMFORT | HRCU-A-CB (Split System: Heat Pump with Remote Outdoor Unit-Air-Source) | Centrally-Ducted | DLCURAH36ABK | EA*4X48L21A* | OLV112A16A | 35800 | 15.5 | 9.5 | 8.5 | 38500 | 34800 | 90.39% | 2.04
211230412 | 2.98 | Yes | SMART COMFORT | HRCU-A-CB (Split System: Heat Pump with Remote Outdoor Unit-Air-Source) | Centrally-Ducted | DLCURAH36ABK | EN(A,D)4X48L24** | *80ES(N,L)0702116A* | 35800 | 16.5 | 10 | 8.1 | 38500 | 34800 | 90.39% | 2
211229446 | 2.98 | Yes | SMART COMFORT | HRCU-A-CB (Split System: Heat Pump with Remote Outdoor Unit-Air-Source) | Centrally-Ducted | DLCURAH36ABK | EA*4X48L24A* | *92ESN0802120A* | 35800 | 16.5 | 10 | 8.5 | 37800 | 34600 | 91.53% | 2.04
211229374 | 2.98 | Yes | SMART COMFORT | HRCU-A-CB (Split System: Heat Pump with Remote Outdoor Unit-Air-Source) | Centrally-Ducted | DLCURAH36ABK | EA*4X48L24A* | *80VSL1102422A* | 35800 | 16.5 | 10 | 8.5 | 37800 | 34600 | 91.53% | 2.04
211229558 | 2.98 | Yes | SMART COMFORT | HRCU-A-CB (Split System: Heat Pump with Remote Outdoor Unit-Air-Source) | Centrally-Ducted | DLCURAH36ABK | EA*4X48L24A* | *96VSN1202422A* | 35800 | 16 | 10 | 8.5 | 38500 | 34600 | 89.87% | 2.04
211227708 | 2.98 | No | SMART COMFORT | HRCU-A-CB (Split System: Heat Pump with Remote Outdoor Unit-Air-Source) | Centrally-Ducted | DLCURAH36ABK | EA*4X42L21A* | *96VTN1002120A* | 35800 | 15.5 | 9.5 | 8.1 | 39500 | 35200 | 89.11% | 1.9
211230080 | 2.98 | Yes | SMART COMFORT | HRCU-A-CB (Split System: Heat Pump with Remote Outdoor Unit-Air-Source) | Centrally-Ducted | DLCURAH36ABK | EN(A,D,W)4X48L21** | *80VTL0902120A* | 35800 | 16.5 | 10 | 8.1 | 38500 | 34800 | 90.39% | 2
211230514 | 2.98 | Yes | SMART COMFORT | HRCU-A-CB (Split System: Heat Pump with Remote Outdoor Unit-Air-Source) | Centrally-Ducted | DLCURAH36ABK | EN(A,D)4X48L24** | *80VSL0902120A* | 35800 | 16.5 | 10 | 8.1 | 38500 | 34800 | 90.39% | 2
211230564 | 2.98 | Yes | SMART COMFORT | HRCU-A-CB (Split System: Heat Pump with Remote Outdoor Unit-Air-Source) | Centrally-Ducted | DLCURAH36ABK | EN(A,D)4X48L24** | *80VTL0902120A* | 35800 | 16.5 | 10 | 8.1 | 38500 | 34800 | 90.39% | 2
211230384 | 2.98 | Yes | SMART COMFORT | HRCU-A-CB (Split System: Heat Pump with Remote Outdoor Unit-Air-Source) | Centrally-Ducted | DLCURAH36ABK | EN(A,D,W)4X48L21** | OMV112K14A | 35800 | 15.5 | 10 | 8.1 | 38500 | 35000 | 90.91% | 2
211230149 | 2.98 | Yes | SMART COMFORT | HRCU-A-CB (Split System: Heat Pump with Remote Outdoor Unit-Air-Source) | Centrally-Ducted | DLCURAH36ABK | EN(A,D,W)4X48L21** | *92ESN1002120A* | 35800 | 16.5 | 10 | 8.1 | 38500 | 34800 | 90.39% | 2
211230375 | 2.98 | Yes | SMART COMFORT | HRCU-A-CB (Split System: Heat Pump with Remote Outdoor Unit-Air-Source) | Centrally-Ducted | DLCURAH36ABK | EN(A,D,W)4X48L21** | OMV098J12* | 35800 | 15.5 | 10 | 8.1 | 38500 | 35000 | 90.91% | 2
213076772 | 2.98 | Yes | SMART COMFORT | HRCU-A-CB (Split System: Heat Pump with Remote Outdoor Unit-Air-Source) | Centrally-Ducted | DLCURAH36ABK | EA*4X42L24A* | *80VTL1102122B* | 35800 | 16 | 10 | 8.1 | 38500 | 35200 | 91.43% | 1.9
213077813 | 2.98 | Yes | SMART COMFORT | HRCU-A-CB (Split System: Heat Pump with Remote Outdoor Unit-Air-Source) | Centrally-Ducted | DLCURAH36ABK | EN(A,D)4X48L24** | *96VTN1202422B* | 35800 | 16.5 | 10 | 8.1 | 38500 | 35000 | 90.91% | 2
213077445 | 2.98 | Yes | SMART COMFORT | HRCU-A-CB (Split System: Heat Pump with Remote Outdoor Unit-Air-Source) | Centrally-Ducted | DLCURAH36ABK | END4X42L17** | *96VTN0801716B* | 35800 | 15.5 | 10 | 8.1 | 39000 | 35200 | 90.26% | 1.96
211228817 | 2.98 | Yes | SMART COMFORT | HRCU-A-CB (Split System: Heat Pump with Remote Outdoor Unit-Air-Source) | Centrally-Ducted | DLCURAH36ABK | EA*4X48L21A* | *80ES(N,L)1102120A* | 35800 | 16.5 | 10 | 8.5 | 38500 | 34600 | 89.87% | 2.04
213078162 | 2.98 | Yes | SMART COMFORT | HRCU-A-CB (Split System: Heat Pump with Remote Outdoor Unit-Air-Source) | Centrally-Ducted | DLCURAH36ABK | EN(A,D,W)4X48L21** | *80MS(N,L)0701716A* | 35800 | 16.5 | 10 | 8.1 | 38500 | 35000 | 90.91% | 2
213078636 | 2.98 | Yes | SMART COMFORT | HRCU-A-CB (Split System: Heat Pump with Remote Outdoor Unit-Air-Source) | Centrally-Ducted | DLCURAH36ABK | EA*4X42L21A* | *80MS(N,L)1102120A* | 35800 | 16.5 | 10 | 8.1 | 38500 | 35000 | 90.91% | 1.9
213079330 | 2.98 | Yes | SMART COMFORT | HRCU-A-CB (Split System: Heat Pump with Remote Outdoor Unit-Air-Source) | Centrally-Ducted | DLCURAH36ABK | EN(A,D)4X48L24** | *80MSU0802120A* | 35800 | 17 | 10.5 | 8.1 | 38000 | 34800 | 91.58% | 2.04
211230239 | 2.98 | Yes | SMART COMFORT | HRCU-A-CB (Split System: Heat Pump with Remote Outdoor Unit-Air-Source) | Centrally-Ducted | DLCURAH36ABK | EN(A,D,W)4X48L21** | *96VSN0801716A* | 35800 | 16 | 10 | 8.1 | 38500 | 34800 | 90.39% | 2
213078946 | 2.98 | Yes | SMART COMFORT | HRCU-A-CB (Split System: Heat Pump with Remote Outdoor Unit-Air-Source) | Centrally-Ducted | DLCURAH36ABK | EN(A,D,W)4X48L21** | *80MSU1002120A* | 35800 | 16.5 | 10 | 8.5 | 38500 | 34800 | 90.39% | 2
213079198 | 2.98 | Yes | SMART COMFORT | HRCU-A-CB (Split System: Heat Pump with Remote Outdoor Unit-Air-Source) | Centrally-Ducted | DLCURAH36ABK | EN(A,D)4X48L24** | *80MSU0601716A* | 35800 | 17 | 10.5 | 8.1 | 38000 | 34800 | 91.58% | 2
213077193 | 2.98 | Yes | SMART COMFORT | HRCU-A-CB (Split System: Heat Pump with Remote Outdoor Unit-Air-Source) | Centrally-Ducted | DLCURAH36ABK | EA*4X48L24A* | *96VSN1002120B* | 35800 | 16 | 10 | 8.5 | 38000 | 34800 | 91.58% | 2.02
213080749 | 2.98 | Yes | SMART COMFORT | HRCU-A-CB (Split System: Heat Pump with Remote Outdoor Unit-Air-Source) | Centrally-Ducted | DLCURAH36ABK | END4X42L17** | *95MSU0601716A* | 35800 | 15.5 | 10 | 8.1 | 38500 | 35200 | 91.43% | 1.96
213077013 | 2.98 | Yes | SMART COMFORT | HRCU-A-CB (Split System: Heat Pump with Remote Outdoor Unit-Air-Source) | Centrally-Ducted | DLCURAH36ABK | END4X42L17** | *96VSN0801716B* | 35800 | 15.5 | 10 | 8.1 | 39000 | 35200 | 90.26% | 1.96
213078648 | 2.98 | Yes | SMART COMFORT | HRCU-A-CB (Split System: Heat Pump with Remote Outdoor Unit-Air-Source) | Centrally-Ducted | DLCURAH36ABK | EA*4X42L24A* | *80MS(N,L)1102120A* | 35800 | 16.5 | 10 | 8.1 | 38500 | 35000 | 90.91% | 1.9
213079078 | 2.98 | Yes | SMART COMFORT | HRCU-A-CB (Split System: Heat Pump with Remote Outdoor Unit-Air-Source) | Centrally-Ducted | DLCURAH36ABK | EN(A,D,W)4X48L21** | *80MSU0401712A* | 35800 | 16.5 | 10 | 8.1 | 38500 | 34800 | 90.39% | 2
213080477 | 2.98 | Yes | SMART COMFORT | HRCU-A-CB (Split System: Heat Pump with Remote Outdoor Unit-Air-Source) | Centrally-Ducted | DLCURAH36ABK | EN(A,D)4X48L24** | *96MSN1202422A* | 35800 | 16.5 | 10 | 8.1 | 38500 | 35000 | 90.91% | 2
213079186 | 2.98 | Yes | SMART COMFORT | HRCU-A-CB (Split System: Heat Pump with Remote Outdoor Unit-Air-Source) | Centrally-Ducted | DLCURAH36ABK | EN(A,D,W)4X48L21** | *80MSU0601716A* | 35800 | 16.5 | 10 | 8.1 | 38500 | 34800 | 90.39% | 2
213080024 | 2.98 | Yes | SMART COMFORT | HRCU-A-CB (Split System: Heat Pump with Remote Outdoor Unit-Air-Source) | Centrally-Ducted | DLCURAH36ABK | EA*4X37L17A* | *96MSN0801716A* | 35800 | 15.5 | 10 | 8.1 | 38500 | 35000 | 90.91% | 2
213080072 | 2.98 | Yes | SMART COMFORT | HRCU-A-CB (Split System: Heat Pump with Remote Outdoor Unit-Air-Source) | Centrally-Ducted | DLCURAH36ABK | EA*4X48L21A* | *96MSN0801716A* | 35800 | 15.5 | 10 | 8.5 | 38000 | 34800 | 91.58% | 2.02
213078138 | 2.98 | Yes | SMART COMFORT | HRCU-A-CB (Split System: Heat Pump with Remote Outdoor Unit-Air-Source) | Centrally-Ducted | DLCURAH36ABK | END4X42L17** | *80MS(N,L)0701716A* | 35800 | 15.5 | 10 | 8.1 | 38500 | 35200 | 91.43% | 1.96
213079318 | 2.98 | Yes | SMART COMFORT | HRCU-A-CB (Split System: Heat Pump with Remote Outdoor Unit-Air-Source) | Centrally-Ducted | DLCURAH36ABK | EN(A,D,W)4X48L21** | *80MSU0802120A* | 35800 | 17 | 10.5 | 8.1 | 38000 | 34800 | 91.58% | 2.04
213080881 | 2.98 | Yes | SMART COMFORT | HRCU-A-CB (Split System: Heat Pump with Remote Outdoor Unit-Air-Source) | Centrally-Ducted | DLCURAH36ABK | EN(A,D)4X48L24** | *95MSU0802120A* | 35800 | 16.5 | 10 | 8.1 | 38500 | 35000 | 90.91% | 2
213080869 | 2.98 | Yes | SMART COMFORT | HRCU-A-CB (Split System: Heat Pump with Remote Outdoor Unit-Air-Source) | Centrally-Ducted | DLCURAH36ABK | EN(A,D,W)4X48L21** | *95MSU0802120A* | 35800 | 16.5 | 10 | 8.1 | 38500 | 35000 | 90.91% | 2
213079504 | 2.98 | Yes | SMART COMFORT | HRCU-A-CB (Split System: Heat Pump with Remote Outdoor Unit-Air-Source) | Centrally-Ducted | DLCURAH36ABK | EN(A,D,W)4X48L21** | *92MSN0601714A* | 35800 | 16 | 10 | 8.1 | 38500 | 35000 | 90.91% | 2
212972250 | 2.98 | Yes | SMART COMFORT | HRCU-A-CB (Split System: Heat Pump with Remote Outdoor Unit-Air-Source) | Centrally-Ducted | DLCURAH36ABK | EA*4X48L24A* | *80VTL0902120B* | 35800 | 16.5 | 10 | 8.5 | 37800 | 34600 | 91.53% | 2.02
212970704 | 2.98 | Yes | SMART COMFORT | HRCU-A-CB (Split System: Heat Pump with Remote Outdoor Unit-Air-Source) | Centrally-Ducted | DLCURAH36ABK | EA*4X48L24A* | *80VSL0902120B* | 35800 | 16.5 | 10 | 8.5 | 38500 | 34600 | 89.87% | 2.02
212977086 | 2.98 | Yes | SMART COMFORT | HRCU-A-CB (Split System: Heat Pump with Remote Outdoor Unit-Air-Source) | Centrally-Ducted | DLCURAH36ABK | EA*4X48L21A* | *96VTN1002122B* | 35800 | 16.5 | 10 | 8.5 | 37800 | 34600 | 91.53% | 2.02
212979662 | 2.98 | Yes | SMART COMFORT | HRCU-A-CB (Split System: Heat Pump with Remote Outdoor Unit-Air-Source) | Centrally-Ducted | DLCURAH36ABK | EA*4X48L21A* | *80MS(N,L)0901714A* | 35800 | 16.5 | 10 | 8.5 | 37800 | 34600 | 91.53% | 2.02
212974420 | 2.98 | Yes | SMART COMFORT | HRCU-A-CB (Split System: Heat Pump with Remote Outdoor Unit-Air-Source) | Centrally-Ducted | DLCURAH36ABK | EA*4X48L21A* | *96VSN1002120B* | 35800 | 16 | 10 | 8.5 | 37800 | 34800 | 92.06% | 2.02
212977096 | 2.98 | Yes | SMART COMFORT | HRCU-A-CB (Split System: Heat Pump with Remote Outdoor Unit-Air-Source) | Centrally-Ducted | DLCURAH36ABK | EA*4X48L24A* | *96VTN1002122B* | 35800 | 16.5 | 10 | 8.5 | 37800 | 34600 | 91.53% | 2.02
212984418 | 2.98 | Yes | SMART COMFORT | HRCU-A-CB (Split System: Heat Pump with Remote Outdoor Unit-Air-Source) | Centrally-Ducted | DLCURAH36ABK | EA*4X48L21A* | *92MSN0801716A* | 35800 | 16.5 | 10 | 8.5 | 37800 | 34600 | 91.53% | 2.02
212985236 | 2.98 | Yes | SMART COMFORT | HRCU-A-CB (Split System: Heat Pump with Remote Outdoor Unit-Air-Source) | Centrally-Ducted | DLCURAH36ABK | EA*4X48L21A* | *92MSN1002120A* | 35800 | 16.5 | 10 | 8.5 | 37800 | 34600 | 91.53% | 2.02
212976802 | 2.98 | Yes | SMART COMFORT | HRCU-A-CB (Split System: Heat Pump with Remote Outdoor Unit-Air-Source) | Centrally-Ducted | DLCURAH36ABK | EA*4X48L21A* | *96VTN1002120B* | 35800 | 16.5 | 10 | 8.5 | 37800 | 34600 | 91.53% | 2.02
212980484 | 2.98 | Yes | SMART COMFORT | HRCU-A-CB (Split System: Heat Pump with Remote Outdoor Unit-Air-Source) | Centrally-Ducted | DLCURAH36ABK | EA*4X48L21A* | *80MS(N,L)0902120A* | 35800 | 16.5 | 10 | 8.5 | 37800 | 34600 | 91.53% | 2.02
212985248 | 2.98 | Yes | SMART COMFORT | HRCU-A-CB (Split System: Heat Pump with Remote Outdoor Unit-Air-Source) | Centrally-Ducted | DLCURAH36ABK | EA*4X48L24A* | *92MSN1002120A* | 35800 | 16.5 | 10 | 8.5 | 37800 | 34600 | 91.53% | 2.02
212988008 | 2.98 | Yes | SMART COMFORT | HRCU-A-CB (Split System: Heat Pump with Remote Outdoor Unit-Air-Source) | Centrally-Ducted | DLCURAH36ABK | EA*4X48L21A* | *96MSN1002120A* | 35800 | 16.5 | 10 | 8.5 | 37800 | 34600 | 91.53% | 2.04
213080641 | 2.98 | Yes | SMART COMFORT | HRCU-A-CB (Split System: Heat Pump with Remote Outdoor Unit-Air-Source) | Centrally-Ducted | DLCURAH36ABK | EN(A,D,W)4X48L21** | *95MSU0401712A* | 35800 | 15.2 | 10 | 8.1 | 38500 | 35200 | 91.43% | 2
214229475 | 2.98 | Yes | SMART COMFORT | HRCU-A-CB (Split System: Heat Pump with Remote Outdoor Unit-Air-Source) | Centrally-Ducted | DLCURAH36ABK | EN(A,D)4X48L24** | *80MSU1002120A* | 35800 | 16.5 | 10 | 8.5 | 38500 | 34800 | 90.39% | 2
212384322 | 2.98 | Yes | TEMPSTAR | HRCU-A-CB (Split System: Heat Pump with Remote Outdoor Unit-Air-Source) | Centrally-Ducted | DLCURAH36ABK | END4X42L17** | *92ESN0601714A* | 35800 | 16 | 10 | 8.1 | 39000 | 35000 | 89.74% | 1.96
212383239 | 2.98 | No | TEMPSTAR | HRCU-A-CB (Split System: Heat Pump with Remote Outdoor Unit-Air-Source) | Centrally-Ducted | DLCURAH36ABK | EA*4X36L21A* | *95ESN0802120A* | 35800 | 15.5 | 9.5 | 8.1 | 39500 | 35400 | 89.62% | 1.84
212384784 | 2.98 | Yes | TEMPSTAR | HRCU-A-CB (Split System: Heat Pump with Remote Outdoor Unit-Air-Source) | Centrally-Ducted | DLCURAH36ABK | EN(A,D,W)4X48L21** | *80ES(N,L)0701716A* | 35800 | 16 | 10 | 8.1 | 39000 | 34800 | 89.23% | 2
213353854 | 2.98 | Yes | TEMPSTAR | HRCU-A-CB (Split System: Heat Pump with Remote Outdoor Unit-Air-Source) | Centrally-Ducted | DLCURAH36ABK | F5MA4*36L*B* |  | 35800 | 16 | 10 | 9 | 38500 | 35000 | 90.91% | 1.94
212384284 | 2.98 | Yes | TEMPSTAR | HRCU-A-CB (Split System: Heat Pump with Remote Outdoor Unit-Air-Source) | Centrally-Ducted | DLCURAH36ABK | END4X42L17** | *80ES(N,L)0701712A* | 35800 | 15.2 | 10 | 8.1 | 39500 | 35000 | 88.61% | 1.96
211226503 | 2.98 | Yes | TEMPSTAR | HRCU-A-CB (Split System: Heat Pump with Remote Outdoor Unit-Air-Source) | Centrally-Ducted | DLCURAH36ABK | EA*4X37L17A* | *80ES(N,L)0701412A* | 35800 | 15.5 | 10 | 8.1 | 38500 | 35000 | 90.91% | 2
211228128 | 2.98 | Yes | TEMPSTAR | HRCU-A-CB (Split System: Heat Pump with Remote Outdoor Unit-Air-Source) | Centrally-Ducted | DLCURAH36ABK | EA*4X42L24A* | *96VTN1002120A* | 35800 | 15.5 | 10 | 8.1 | 39500 | 35200 | 89.11% | 1.9
211228910 | 2.98 | Yes | TEMPSTAR | HRCU-A-CB (Split System: Heat Pump with Remote Outdoor Unit-Air-Source) | Centrally-Ducted | DLCURAH36ABK | EA*4X48L21A* | *80VTL0701716A* | 35800 | 16 | 10 | 8.5 | 38500 | 34600 | 89.87% | 2.04
211227709 | 2.98 | No | TEMPSTAR | HRCU-A-CB (Split System: Heat Pump with Remote Outdoor Unit-Air-Source) | Centrally-Ducted | DLCURAH36ABK | EA*4X42L21A* | *96VTN1002120A* | 35800 | 15.5 | 9.5 | 8.1 | 39500 | 35200 | 89.11% | 1.9
211229988 | 2.98 | Yes | TEMPSTAR | HRCU-A-CB (Split System: Heat Pump with Remote Outdoor Unit-Air-Source) | Centrally-Ducted | DLCURAH36ABK | EN(A,D,W)4X48L21** | *80VSL0451716A* | 35800 | 15.5 | 10 | 8.1 | 38500 | 35000 | 90.91% | 2
211227996 | 2.98 | Yes | TEMPSTAR | HRCU-A-CB (Split System: Heat Pump with Remote Outdoor Unit-Air-Source) | Centrally-Ducted | DLCURAH36ABK | EA*4X42L24A* | *92ESN1202420A* | 35800 | 16 | 10 | 8.1 | 38500 | 35000 | 90.91% | 1.9
211229209 | 2.98 | No | TEMPSTAR | HRCU-A-CB (Split System: Heat Pump with Remote Outdoor Unit-Air-Source) | Centrally-Ducted | DLCURAH36ABK | EA*4X48L21A* | OLV112A16A | 35800 | 15.5 | 9.5 | 8.5 | 38500 | 34800 | 90.39% | 2.04
211229905 | 2.98 | Yes | TEMPSTAR | HRCU-A-CB (Split System: Heat Pump with Remote Outdoor Unit-Air-Source) | Centrally-Ducted | DLCURAH36ABK | EN(A,D,W)4X48L21** | *80ES(N,L)0451712A* | 35800 | 15.5 | 10 | 8.1 | 38500 | 35000 | 90.91% | 2
211230605 | 2.98 | Yes | TEMPSTAR | HRCU-A-CB (Split System: Heat Pump with Remote Outdoor Unit-Air-Source) | Centrally-Ducted | DLCURAH36ABK | EN(A,D)4X48L24** | *92ESN0802120A* | 35800 | 16.5 | 10.5 | 8.1 | 38500 | 34800 | 90.39% | 2.02
211229191 | 2.98 | Yes | TEMPSTAR | HRCU-A-CB (Split System: Heat Pump with Remote Outdoor Unit-Air-Source) | Centrally-Ducted | DLCURAH36ABK | EA*4X48L21A* | *96VTN1002122A* | 35800 | 16.5 | 10 | 8.5 | 37800 | 34600 | 91.53% | 2.04
211228818 | 2.98 | Yes | TEMPSTAR | HRCU-A-CB (Split System: Heat Pump with Remote Outdoor Unit-Air-Source) | Centrally-Ducted | DLCURAH36ABK | EA*4X48L21A* | *80ES(N,L)1102120A* | 35800 | 16.5 | 10 | 8.5 | 38500 | 34600 | 89.87% | 2.04
211228847 | 2.98 | Yes | TEMPSTAR | HRCU-A-CB (Split System: Heat Pump with Remote Outdoor Unit-Air-Source) | Centrally-Ducted | DLCURAH36ABK | EA*4X48L21A* | *80VSL0702120A* | 35800 | 16 | 10 | 8.5 | 38500 | 34600 | 89.87% | 2.04
211229929 | 2.98 | Yes | TEMPSTAR | HRCU-A-CB (Split System: Heat Pump with Remote Outdoor Unit-Air-Source) | Centrally-Ducted | DLCURAH36ABK | EN(A,D,W)4X48L21** | *80ES(N,L)0702116A* | 35800 | 16.5 | 10 | 8.1 | 38500 | 34800 | 90.39% | 2
211229997 | 2.98 | Yes | TEMPSTAR | HRCU-A-CB (Split System: Heat Pump with Remote Outdoor Unit-Air-Source) | Centrally-Ducted | DLCURAH36ABK | EN(A,D,W)4X48L21** | *80VSL0701716A* | 35800 | 16 | 10 | 8.1 | 38500 | 34800 | 90.39% | 2
211230081 | 2.98 | Yes | TEMPSTAR | HRCU-A-CB (Split System: Heat Pump with Remote Outdoor Unit-Air-Source) | Centrally-Ducted | DLCURAH36ABK | EN(A,D,W)4X48L21** | *80VTL0902120A* | 35800 | 16.5 | 10 | 8.1 | 38500 | 34800 | 90.39% | 2
211230413 | 2.98 | Yes | TEMPSTAR | HRCU-A-CB (Split System: Heat Pump with Remote Outdoor Unit-Air-Source) | Centrally-Ducted | DLCURAH36ABK | EN(A,D)4X48L24** | *80ES(N,L)0702116A* | 35800 | 16.5 | 10 | 8.1 | 38500 | 34800 | 90.39% | 2
211226632 | 2.98 | Yes | TEMPSTAR | HRCU-A-CB (Split System: Heat Pump with Remote Outdoor Unit-Air-Source) | Centrally-Ducted | DLCURAH36ABK | EA*4X37L17A* | *92ESN0601714A* | 35800 | 16 | 10 | 8.1 | 38500 | 34800 | 90.39% | 2
211230515 | 2.98 | Yes | TEMPSTAR | HRCU-A-CB (Split System: Heat Pump with Remote Outdoor Unit-Air-Source) | Centrally-Ducted | DLCURAH36ABK | EN(A,D)4X48L24** | *80VSL0902120A* | 35800 | 16.5 | 10 | 8.1 | 38500 | 34800 | 90.39% | 2
211230385 | 2.98 | Yes | TEMPSTAR | HRCU-A-CB (Split System: Heat Pump with Remote Outdoor Unit-Air-Source) | Centrally-Ducted | DLCURAH36ABK | EN(A,D,W)4X48L21** | OMV112K14A | 35800 | 15.5 | 10 | 8.1 | 38500 | 35000 | 90.91% | 2
211230139 | 2.98 | Yes | TEMPSTAR | HRCU-A-CB (Split System: Heat Pump with Remote Outdoor Unit-Air-Source) | Centrally-Ducted | DLCURAH36ABK | EN(A,D,W)4X48L21** | *92ESN0802120A* | 35800 | 16.5 | 10.5 | 8.1 | 38500 | 34800 | 90.39% | 2.02
211230268 | 2.98 | Yes | TEMPSTAR | HRCU-A-CB (Split System: Heat Pump with Remote Outdoor Unit-Air-Source) | Centrally-Ducted | DLCURAH36ABK | EN(A,D,W)4X48L21** | *95ESU0601716A* | 35800 | 16 | 10 | 8.1 | 38500 | 34800 | 90.39% | 2
211230565 | 2.98 | Yes | TEMPSTAR | HRCU-A-CB (Split System: Heat Pump with Remote Outdoor Unit-Air-Source) | Centrally-Ducted | DLCURAH36ABK | EN(A,D)4X48L24** | *80VTL0902120A* | 35800 | 16.5 | 10 | 8.1 | 38500 | 34800 | 90.39% | 2
211230913 | 2.98 | Yes | TEMPSTAR | HRCU-A-CB (Split System: Heat Pump with Remote Outdoor Unit-Air-Source) | Centrally-Ducted | DLCURAH36ABK | FXM4X36**AL |  | 35800 | 16.5 | 10 | 8.1 | 38500 | 34600 | 89.87% | 1.94
211229255 | 2.98 | Yes | TEMPSTAR | HRCU-A-CB (Split System: Heat Pump with Remote Outdoor Unit-Air-Source) | Centrally-Ducted | DLCURAH36ABK | EA*4X48L24A* | *80ES(N,L)0702116A* | 35800 | 16.5 | 10 | 8.5 | 37800 | 34600 | 91.53% | 2.04
211229366 | 2.98 | Yes | TEMPSTAR | HRCU-A-CB (Split System: Heat Pump with Remote Outdoor Unit-Air-Source) | Centrally-Ducted | DLCURAH36ABK | EA*4X48L24A* | *80VSL0902420A* | 35800 | 16.5 | 10 | 8.5 | 37800 | 34600 | 91.53% | 2.04
211227659 | 2.98 | Yes | TEMPSTAR | HRCU-A-CB (Split System: Heat Pump with Remote Outdoor Unit-Air-Source) | Centrally-Ducted | DLCURAH36ABK | EA*4X42L21A* | *95ESU1002120A* | 35800 | 16 | 10 | 8.1 | 38500 | 35000 | 90.91% | 1.9
211230524 | 2.98 | Yes | TEMPSTAR | HRCU-A-CB (Split System: Heat Pump with Remote Outdoor Unit-Air-Source) | Centrally-Ducted | DLCURAH36ABK | EN(A,D)4X48L24** | *80VSL0902420A* | 35800 | 16.5 | 10 | 8.1 | 38500 | 34800 | 90.39% | 2
211229315 | 2.98 | Yes | TEMPSTAR | HRCU-A-CB (Split System: Heat Pump with Remote Outdoor Unit-Air-Source) | Centrally-Ducted | DLCURAH36ABK | EA*4X48L24A* | *80ES(N,L)1102420A* | 35800 | 16.5 | 10 | 8.5 | 37800 | 34600 | 91.53% | 2.06
211229638 | 2.98 | Yes | TEMPSTAR | HRCU-A-CB (Split System: Heat Pump with Remote Outdoor Unit-Air-Source) | Centrally-Ducted | DLCURAH36ABK | EA*4X48L24A* | OLV112A16A | 35800 | 15.5 | 10 | 8.5 | 38500 | 34800 | 90.39% | 2.04
211229447 | 2.98 | Yes | TEMPSTAR | HRCU-A-CB (Split System: Heat Pump with Remote Outdoor Unit-Air-Source) | Centrally-Ducted | DLCURAH36ABK | EA*4X48L24A* | *92ESN0802120A* | 35800 | 16.5 | 10 | 8.5 | 37800 | 34600 | 91.53% | 2.04
211227351 | 2.98 | Yes | TEMPSTAR | HRCU-A-CB (Split System: Heat Pump with Remote Outdoor Unit-Air-Source) | Centrally-Ducted | DLCURAH36ABK | EA*4X42L21A* | *80ES(N,L)0902116A* | 35800 | 16 | 10 | 8.1 | 38500 | 35000 | 90.91% | 1.9
211227785 | 2.98 | Yes | TEMPSTAR | HRCU-A-CB (Split System: Heat Pump with Remote Outdoor Unit-Air-Source) | Centrally-Ducted | DLCURAH36ABK | EA*4X42L24A* | *80ES(N,L)0902116A* | 35800 | 16 | 10 | 8.1 | 39500 | 35000 | 88.61% | 1.9
211229375 | 2.98 | Yes | TEMPSTAR | HRCU-A-CB (Split System: Heat Pump with Remote Outdoor Unit-Air-Source) | Centrally-Ducted | DLCURAH36ABK | EA*4X48L24A* | *80VSL1102422A* | 35800 | 16.5 | 10 | 8.5 | 37800 | 34600 | 91.53% | 2.04
211229559 | 2.98 | Yes | TEMPSTAR | HRCU-A-CB (Split System: Heat Pump with Remote Outdoor Unit-Air-Source) | Centrally-Ducted | DLCURAH36ABK | EA*4X48L24A* | *96VSN1202422A* | 35800 | 16 | 10 | 8.5 | 38500 | 34600 | 89.87% | 2.04
211230616 | 2.98 | Yes | TEMPSTAR | HRCU-A-CB (Split System: Heat Pump with Remote Outdoor Unit-Air-Source) | Centrally-Ducted | DLCURAH36ABK | EN(A,D)4X48L24** | *92ESN1002120A* | 35800 | 16.5 | 10 | 8.1 | 38500 | 34800 | 90.39% | 2
211230015 | 2.98 | Yes | TEMPSTAR | HRCU-A-CB (Split System: Heat Pump with Remote Outdoor Unit-Air-Source) | Centrally-Ducted | DLCURAH36ABK | EN(A,D,W)4X48L21** | *80VSL0902120A* | 35800 | 16.5 | 10 | 8.1 | 38500 | 34800 | 90.39% | 2
211230240 | 2.98 | Yes | TEMPSTAR | HRCU-A-CB (Split System: Heat Pump with Remote Outdoor Unit-Air-Source) | Centrally-Ducted | DLCURAH36ABK | EN(A,D,W)4X48L21** | *96VSN0801716A* | 35800 | 16 | 10 | 8.1 | 38500 | 34800 | 90.39% | 2
211230376 | 2.98 | Yes | TEMPSTAR | HRCU-A-CB (Split System: Heat Pump with Remote Outdoor Unit-Air-Source) | Centrally-Ducted | DLCURAH36ABK | EN(A,D,W)4X48L21** | OMV098J12* | 35800 | 15.5 | 10 | 8.1 | 38500 | 35000 | 90.91% | 2
211230892 | 2.98 | Yes | TEMPSTAR | HRCU-A-CB (Split System: Heat Pump with Remote Outdoor Unit-Air-Source) | Centrally-Ducted | DLCURAH36ABK | FMA4X36**AL* |  | 35800 | 17 | 10 | 8.1 | 40000 | 35200 | 88% | 1.86
211230150 | 2.98 | Yes | TEMPSTAR | HRCU-A-CB (Split System: Heat Pump with Remote Outdoor Unit-Air-Source) | Centrally-Ducted | DLCURAH36ABK | EN(A,D,W)4X48L21** | *92ESN1002120A* | 35800 | 16.5 | 10 | 8.1 | 38500 | 34800 | 90.39% | 2
211228098 | 2.98 | Yes | TEMPSTAR | HRCU-A-CB (Split System: Heat Pump with Remote Outdoor Unit-Air-Source) | Centrally-Ducted | DLCURAH36ABK | EA*4X42L24A* | *95ESU1002120A* | 35800 | 16 | 10 | 8.1 | 38500 | 35000 | 90.91% | 1.9
213076773 | 2.98 | Yes | TEMPSTAR | HRCU-A-CB (Split System: Heat Pump with Remote Outdoor Unit-Air-Source) | Centrally-Ducted | DLCURAH36ABK | EA*4X42L24A* | *80VTL1102122B* | 35800 | 16 | 10 | 8.1 | 38500 | 35200 | 91.43% | 1.9
213078254 | 2.98 | Yes | TEMPSTAR | HRCU-A-CB (Split System: Heat Pump with Remote Outdoor Unit-Air-Source) | Centrally-Ducted | DLCURAH36ABK | EN(A,D)4X48L24** | *80MS(N,L)0702116A* | 35800 | 16.5 | 10 | 8.1 | 38500 | 28000 | 72.73% | 1.78
213078649 | 2.98 | Yes | TEMPSTAR | HRCU-A-CB (Split System: Heat Pump with Remote Outdoor Unit-Air-Source) | Centrally-Ducted | DLCURAH36ABK | EA*4X42L24A* | *80MS(N,L)1102120A* | 35800 | 16.5 | 10 | 8.1 | 38500 | 35000 | 90.91% | 1.9
213078163 | 2.98 | Yes | TEMPSTAR | HRCU-A-CB (Split System: Heat Pump with Remote Outdoor Unit-Air-Source) | Centrally-Ducted | DLCURAH36ABK | EN(A,D,W)4X48L21** | *80MS(N,L)0701716A* | 35800 | 16.5 | 10 | 8.1 | 38500 | 35000 | 90.91% | 2
213078244 | 2.98 | Yes | TEMPSTAR | HRCU-A-CB (Split System: Heat Pump with Remote Outdoor Unit-Air-Source) | Centrally-Ducted | DLCURAH36ABK | EN(A,D,W)4X48L21** | *80MS(N,L)0702116A* | 35800 | 16.5 | 10 | 8.1 | 38500 | 34800 | 90.39% | 1.98
213079331 | 2.98 | Yes | TEMPSTAR | HRCU-A-CB (Split System: Heat Pump with Remote Outdoor Unit-Air-Source) | Centrally-Ducted | DLCURAH36ABK | EN(A,D)4X48L24** | *80MSU0802120A* | 35800 | 17 | 10.5 | 8.1 | 38000 | 34800 | 91.58% | 2.04
213080025 | 2.98 | Yes | TEMPSTAR | HRCU-A-CB (Split System: Heat Pump with Remote Outdoor Unit-Air-Source) | Centrally-Ducted | DLCURAH36ABK | EA*4X37L17A* | *96MSN0801716A* | 35800 | 15.5 | 10 | 8.1 | 38500 | 35000 | 90.91% | 2
213077814 | 2.98 | Yes | TEMPSTAR | HRCU-A-CB (Split System: Heat Pump with Remote Outdoor Unit-Air-Source) | Centrally-Ducted | DLCURAH36ABK | EN(A,D)4X48L24** | *96VTN1202422B* | 35800 | 16.5 | 10 | 8.1 | 38500 | 28600 | 74.29% | 1.96
213078139 | 2.98 | Yes | TEMPSTAR | HRCU-A-CB (Split System: Heat Pump with Remote Outdoor Unit-Air-Source) | Centrally-Ducted | DLCURAH36ABK | END4X42L17** | *80MS(N,L)0701716A* | 35800 | 15.5 | 10 | 8.1 | 38500 | 35200 | 91.43% | 1.96
213079927 | 2.98 | Yes | TEMPSTAR | HRCU-A-CB (Split System: Heat Pump with Remote Outdoor Unit-Air-Source) | Centrally-Ducted | DLCURAH36ABK | EA*4X42L24A* | *92MSN1202420A* | 35800 | 16 | 10 | 8.1 | 38500 | 35200 | 91.43% | 1.9
213080870 | 2.98 | Yes | TEMPSTAR | HRCU-A-CB (Split System: Heat Pump with Remote Outdoor Unit-Air-Source) | Centrally-Ducted | DLCURAH36ABK | EN(A,D,W)4X48L21** | *95MSU0802120A* | 35800 | 16.5 | 10 | 8.1 | 38500 | 35000 | 90.91% | 2
213079079 | 2.98 | Yes | TEMPSTAR | HRCU-A-CB (Split System: Heat Pump with Remote Outdoor Unit-Air-Source) | Centrally-Ducted | DLCURAH36ABK | EN(A,D,W)4X48L21** | *80MSU0401712A* | 35800 | 16.5 | 10 | 8.1 | 38500 | 34800 | 90.39% | 2
213080499 | 2.98 | Yes | TEMPSTAR | HRCU-A-CB (Split System: Heat Pump with Remote Outdoor Unit-Air-Source) | Centrally-Ducted | DLCURAH36ABK | EN(A,D)4X48L24** | *96MSN1402422A* | 35800 | 16.5 | 10 | 8.1 | 38500 | 27600 | 71.69% | 1.8
213077194 | 2.98 | Yes | TEMPSTAR | HRCU-A-CB (Split System: Heat Pump with Remote Outdoor Unit-Air-Source) | Centrally-Ducted | DLCURAH36ABK | EA*4X48L24A* | *96VSN1002120B* | 35800 | 16 | 10 | 8.5 | 38000 | 35400 | 93.16% | 1.78
213078947 | 2.98 | Yes | TEMPSTAR | HRCU-A-CB (Split System: Heat Pump with Remote Outdoor Unit-Air-Source) | Centrally-Ducted | DLCURAH36ABK | EN(A,D,W)4X48L21** | *80MSU1002120A* | 35800 | 16.5 | 10 | 8.5 | 38500 | 34800 | 90.39% | 2
213077014 | 2.98 | Yes | TEMPSTAR | HRCU-A-CB (Split System: Heat Pump with Remote Outdoor Unit-Air-Source) | Centrally-Ducted | DLCURAH36ABK | END4X42L17** | *96VSN0801716B* | 35800 | 15.5 | 10 | 8.1 | 39000 | 35200 | 90.26% | 1.88
213079718 | 2.98 | Yes | TEMPSTAR | HRCU-A-CB (Split System: Heat Pump with Remote Outdoor Unit-Air-Source) | Centrally-Ducted | DLCURAH36ABK | EN(A,D,W)4X48L21** | *92MSN0802120A* | 35800 | 16.5 | 10 | 8.1 | 38500 | 34800 | 90.39% | 2
213078484 | 2.98 | Yes | TEMPSTAR | HRCU-A-CB (Split System: Heat Pump with Remote Outdoor Unit-Air-Source) | Centrally-Ducted | DLCURAH36ABK | EN(A,D)4X48L24** | *80MS(N,L)0902116A* | 35800 | 16.5 | 10 | 8.1 | 38500 | 34800 | 90.39% | 2
213079505 | 2.98 | Yes | TEMPSTAR | HRCU-A-CB (Split System: Heat Pump with Remote Outdoor Unit-Air-Source) | Centrally-Ducted | DLCURAH36ABK | EN(A,D,W)4X48L21** | *92MSN0601714A* | 35800 | 16 | 10 | 8.1 | 38500 | 35000 | 90.91% | 2
213080478 | 2.98 | Yes | TEMPSTAR | HRCU-A-CB (Split System: Heat Pump with Remote Outdoor Unit-Air-Source) | Centrally-Ducted | DLCURAH36ABK | EN(A,D)4X48L24** | *96MSN1202422A* | 35800 | 16.5 | 10 | 8.1 | 38500 | 35000 | 90.91% | 2
213080073 | 2.98 | Yes | TEMPSTAR | HRCU-A-CB (Split System: Heat Pump with Remote Outdoor Unit-Air-Source) | Centrally-Ducted | DLCURAH36ABK | EA*4X48L21A* | *96MSN0801716A* | 35800 | 15.5 | 10 | 8.5 | 38000 | 34800 | 91.58% | 2.02
213080642 | 2.98 | Yes | TEMPSTAR | HRCU-A-CB (Split System: Heat Pump with Remote Outdoor Unit-Air-Source) | Centrally-Ducted | DLCURAH36ABK | EN(A,D,W)4X48L21** | *95MSU0401712A* | 35800 | 15.2 | 10 | 8.1 | 38500 | 35200 | 91.43% | 2
213080750 | 2.98 | Yes | TEMPSTAR | HRCU-A-CB (Split System: Heat Pump with Remote Outdoor Unit-Air-Source) | Centrally-Ducted | DLCURAH36ABK | END4X42L17** | *95MSU0601716A* | 35800 | 15.5 | 10 | 8.1 | 38500 | 35200 | 91.43% | 1.96
213080882 | 2.98 | Yes | TEMPSTAR | HRCU-A-CB (Split System: Heat Pump with Remote Outdoor Unit-Air-Source) | Centrally-Ducted | DLCURAH36ABK | EN(A,D)4X48L24** | *95MSU0802120A* | 35800 | 16.5 | 10 | 8.1 | 38500 | 35000 | 90.91% | 2
213077446 | 2.98 | Yes | TEMPSTAR | HRCU-A-CB (Split System: Heat Pump with Remote Outdoor Unit-Air-Source) | Centrally-Ducted | DLCURAH36ABK | END4X42L17** | *96VTN0801716B* | 35800 | 15.5 | 10 | 8.1 | 39000 | 35200 | 90.26% | 1.96
213079199 | 2.98 | Yes | TEMPSTAR | HRCU-A-CB (Split System: Heat Pump with Remote Outdoor Unit-Air-Source) | Centrally-Ducted | DLCURAH36ABK | EN(A,D)4X48L24** | *80MSU0601716A* | 35800 | 17 | 10.5 | 8.1 | 38000 | 34800 | 91.58% | 2
213079319 | 2.98 | Yes | TEMPSTAR | HRCU-A-CB (Split System: Heat Pump with Remote Outdoor Unit-Air-Source) | Centrally-Ducted | DLCURAH36ABK | EN(A,D,W)4X48L21** | *80MSU0802120A* | 35800 | 17 | 10.5 | 8.1 | 38000 | 34800 | 91.58% | 2.04
213078473 | 2.98 | Yes | TEMPSTAR | HRCU-A-CB (Split System: Heat Pump with Remote Outdoor Unit-Air-Source) | Centrally-Ducted | DLCURAH36ABK | EN(A,D,W)4X48L21** | *80MS(N,L)0902116A* | 35800 | 16.5 | 10 | 8.1 | 38500 | 34800 | 90.39% | 2
213079728 | 2.98 | Yes | TEMPSTAR | HRCU-A-CB (Split System: Heat Pump with Remote Outdoor Unit-Air-Source) | Centrally-Ducted | DLCURAH36ABK | EN(A,D)4X48L24** | *92MSN0802120A* | 35800 | 16.5 | 10 | 8.1 | 38500 | 28000 | 72.73% | 1.78
213079187 | 2.98 | Yes | TEMPSTAR | HRCU-A-CB (Split System: Heat Pump with Remote Outdoor Unit-Air-Source) | Centrally-Ducted | DLCURAH36ABK | EN(A,D,W)4X48L21** | *80MSU0601716A* | 35800 | 16.5 | 10 | 8.1 | 38500 | 34800 | 90.39% | 2
212974421 | 2.98 | Yes | TEMPSTAR | HRCU-A-CB (Split System: Heat Pump with Remote Outdoor Unit-Air-Source) | Centrally-Ducted | DLCURAH36ABK | EA*4X48L21A* | *96VSN1002120B* | 35800 | 16 | 10 | 8.5 | 37800 | 34800 | 92.06% | 2.02
212970705 | 2.98 | Yes | TEMPSTAR | HRCU-A-CB (Split System: Heat Pump with Remote Outdoor Unit-Air-Source) | Centrally-Ducted | DLCURAH36ABK | EA*4X48L24A* | *80VSL0902120B* | 35800 | 16.5 | 10 | 8.5 | 38500 | 35400 | 91.95% | 1.8
212977097 | 2.98 | Yes | TEMPSTAR | HRCU-A-CB (Split System: Heat Pump with Remote Outdoor Unit-Air-Source) | Centrally-Ducted | DLCURAH36ABK | EA*4X48L24A* | *96VTN1002122B* | 35800 | 16.5 | 10 | 8.5 | 37800 | 35400 | 93.65% | 1.8
212979663 | 2.98 | Yes | TEMPSTAR | HRCU-A-CB (Split System: Heat Pump with Remote Outdoor Unit-Air-Source) | Centrally-Ducted | DLCURAH36ABK | EA*4X48L21A* | *80MS(N,L)0901714A* | 35800 | 16.5 | 10 | 8.5 | 37800 | 34600 | 91.53% | 2.02
212984419 | 2.98 | Yes | TEMPSTAR | HRCU-A-CB (Split System: Heat Pump with Remote Outdoor Unit-Air-Source) | Centrally-Ducted | DLCURAH36ABK | EA*4X48L21A* | *92MSN0801716A* | 35800 | 16.5 | 10 | 8.5 | 37800 | 34600 | 91.53% | 2.02
212981215 | 2.98 | Yes | TEMPSTAR | HRCU-A-CB (Split System: Heat Pump with Remote Outdoor Unit-Air-Source) | Centrally-Ducted | DLCURAH36ABK | EA*4X48L24A* | *80MS(N,L)1352420A* | 35800 | 16.5 | 10 | 8.5 | 37800 | 34600 | 91.53% | 2.02
212972251 | 2.98 | Yes | TEMPSTAR | HRCU-A-CB (Split System: Heat Pump with Remote Outdoor Unit-Air-Source) | Centrally-Ducted | DLCURAH36ABK | EA*4X48L24A* | *80VTL0902120B* | 35800 | 16.5 | 10 | 8.5 | 37800 | 35400 | 93.65% | 1.8
212976803 | 2.98 | Yes | TEMPSTAR | HRCU-A-CB (Split System: Heat Pump with Remote Outdoor Unit-Air-Source) | Centrally-Ducted | DLCURAH36ABK | EA*4X48L21A* | *96VTN1002120B* | 35800 | 16.5 | 10 | 8.5 | 37800 | 34600 | 91.53% | 2.02
212977087 | 2.98 | Yes | TEMPSTAR | HRCU-A-CB (Split System: Heat Pump with Remote Outdoor Unit-Air-Source) | Centrally-Ducted | DLCURAH36ABK | EA*4X48L21A* | *96VTN1002122B* | 35800 | 16.5 | 10 | 8.5 | 37800 | 34600 | 91.53% | 2.02
212985249 | 2.98 | Yes | TEMPSTAR | HRCU-A-CB (Split System: Heat Pump with Remote Outdoor Unit-Air-Source) | Centrally-Ducted | DLCURAH36ABK | EA*4X48L24A* | *92MSN1002120A* | 35800 | 16.5 | 10 | 8.5 | 37800 | 34600 | 91.53% | 2.02
212985514 | 2.98 | Yes | TEMPSTAR | HRCU-A-CB (Split System: Heat Pump with Remote Outdoor Unit-Air-Source) | Centrally-Ducted | DLCURAH36ABK | EA*4X48L21A* | *92MSN1002122A* | 35800 | 16.5 | 10 | 8.5 | 37800 | 34600 | 91.53% | 2.04
212988232 | 2.98 | Yes | TEMPSTAR | HRCU-A-CB (Split System: Heat Pump with Remote Outdoor Unit-Air-Source) | Centrally-Ducted | DLCURAH36ABK | EA*4X48L24A* | *96MSN1002122A* | 35800 | 16.5 | 10 | 8.5 | 37800 | 34600 | 91.53% | 2.06
212985237 | 2.98 | Yes | TEMPSTAR | HRCU-A-CB (Split System: Heat Pump with Remote Outdoor Unit-Air-Source) | Centrally-Ducted | DLCURAH36ABK | EA*4X48L21A* | *92MSN1002120A* | 35800 | 16.5 | 10 | 8.5 | 37800 | 34600 | 91.53% | 2.02
212984958 | 2.98 | Yes | TEMPSTAR | HRCU-A-CB (Split System: Heat Pump with Remote Outdoor Unit-Air-Source) | Centrally-Ducted | DLCURAH36ABK | EA*4X48L24A* | *92MSN0802120A* | 35800 | 16.5 | 10 | 8.5 | 37800 | 35400 | 93.65% | 1.8
212988009 | 2.98 | Yes | TEMPSTAR | HRCU-A-CB (Split System: Heat Pump with Remote Outdoor Unit-Air-Source) | Centrally-Ducted | DLCURAH36ABK | EA*4X48L21A* | *96MSN1002120A* | 35800 | 16.5 | 10 | 8.5 | 37800 | 34600 | 91.53% | 2.04
212980485 | 2.98 | Yes | TEMPSTAR | HRCU-A-CB (Split System: Heat Pump with Remote Outdoor Unit-Air-Source) | Centrally-Ducted | DLCURAH36ABK | EA*4X48L21A* | *80MS(N,L)0902120A* | 35800 | 16.5 | 10 | 8.5 | 37800 | 34600 | 91.53% | 2.04
213078637 | 2.98 | Yes | TEMPSTAR | HRCU-A-CB (Split System: Heat Pump with Remote Outdoor Unit-Air-Source) | Centrally-Ducted | DLCURAH36ABK | EA*4X42L21A* | *80MS(N,L)1102120A* | 35800 | 16.5 | 10 | 8.1 | 38500 | 35000 | 90.91% | 1.9
214229476 | 2.98 | Yes | TEMPSTAR | HRCU-A-CB (Split System: Heat Pump with Remote Outdoor Unit-Air-Source) | Centrally-Ducted | DLCURAH36ABK | EN(A,D)4X48L24** | *80MSU1002120A* | 35800 | 16.5 | 10 | 8.5 | 38500 | 34800 | 90.39% | 2
214091937 | 2.98 | Yes | THERMAL ZONE | HRCU-A-CB (Split System: Heat Pump with Remote Outdoor Unit-Air-Source) | Centrally-Ducted | TZPLV362PA | H,GG33936+AEFE3A* |  | 35800 | 15.2 | 10 | 8.35 | 36200 | 31200 | 86.19% | 1.8
208674912 | 3 | No | 1HVAC | HMSV-A-CB-O | Non-Ducted Indoor Units | SC-36Z-HH-M4 |  |  | 36000 | 16 | 9 | 8.6 | 36000 | 28200 | 78.33% | 1.82
207825570 | 3 | Yes | 1HVAC | HMSV-A-CB-O | Non-Ducted Indoor Units | ACIQ-36Z-HH-M4B |  |  | 36000 | 22.2 | 13.6 | 10.3 | 37000 | 36000 | 97.3% | 1.9
210857299 | 3 | Yes | 1HVAC | HRCU-A-CB-O | Mini-Splits(Non-Ducted) | ACIQ-36ZPL-HP230B | ACIQ-36CC-HH-MB |  | 36000 | 19.4 | 9.5 | 10.5 | 40000 | 40000 | 100% | 1.85
210857304 | 3 | No | 1HVAC | HRCU-A-CB-O | Mini-Splits(Non-Ducted) | ACIQ-36ZPL-HP230B | ACIQ-36FM-HH-MB |  | 36000 | 17.6 | 8.8 | 10 | 39000 | 36600 | 93.85% | 1.75
207825572 | 3 | Yes | 1HVAC | HMSV-A-CB | Mixed Ducted and Non-Ducted Indoor Units | ACIQ-36Z-HH-M4B |  |  | 36000 | 20.6 | 12.65 | 10.15 | 37000 | 34400 | 92.97% | 1.8
210857301 | 3 | No | 1HVAC | HRCU-A-CB | Mini-Splits(Ducted) | ACIQ-36ZPL-HP230B | ACIQ-36CD-HH-MB |  | 36000 | 16.5 | 9 | 11 | 42000 | 36000 | 85.71% | 1.98
208106639 | 3 | Yes | 1HVAC | HRCU-A-CB (Split System: Heat Pump with Remote Outdoor Unit-Air-Source) | Centrally-Ducted | ACIQ-36-HPB | ACIQ-36-AHB |  | 36000 | 16 | 10 | 9.5 | 40000 | 34400 | 86% | 1.97
213433236 | 3 | Yes | 1HVAC | HRCU-A-CB (Split System: Heat Pump with Remote Outdoor Unit-Air-Source) | Centrally-Ducted | ACIQ-36-HPB | ACIQ-36W-P |  | 36000 | 17 | 10 | 9.9 | 36000 | 36000 | 100% | 1.9
213433232 | 3 | Yes | 1HVAC | HRCU-A-CB (Split System: Heat Pump with Remote Outdoor Unit-Air-Source) | Centrally-Ducted | ACIQ-36-HPB | ACIQ-36W-WM |  | 36000 | 17.6 | 10.2 | 9.2 | 38000 | 33400 | 87.89% | 1.81
213492127 | 3 | Yes | 1HVAC | HRCU-A-C (Split System: Heat Pump with Remote Outdoor Unit with No Indoor Fan --Air Source) | Centrally-Ducted | ACIQ-36-HPB | ACIQ-36-ACL-17 |  | 36000 | 15.5 | 10 | 8.6 | 38000 | 31600 | 83.16% | 1.85
210838025 | 3 | Yes | AC PRO.COM | HMSV-A-CB-O | Non-Ducted Indoor Units | AWHD(42)ND3MO |  |  | 36000 | 21 | 12 | 10 | 40000 | 32400 | 81% | 1.92
213386505 | 3 | Yes | AC PRO.COM | HRCU-A-CB (Split System: Heat Pump with Remote Outdoor Unit-Air-Source) | Centrally-Ducted | AOE31U-36HFN1-M | AVBL-36HWFN1-MK3 |  | 36000 | 17 | 10 | 9.9 | 36000 | 36000 | 100% | 1.9
204706296 | 3 | Yes | ACC | HMSV-A-CB-O | Non-Ducted Indoor Units | MST363E23MHAA |  |  | 36000 | 21.5 | 13.5 | 9.5 | 36000 | 36000 | 100% | 1.9
210534131 | 3 | Yes | ACD | HMSV-A-CB-O | Non-Ducted Indoor Units | MPD42KCH21SB-O |  |  | 36000 | 21 | 12 | 10 | 40000 | 32400 | 81% | 1.92
206428586 | 3 | No | ACD | HMSV-A-CB-O | Non-Ducted Indoor Units | MUD36KCH23S-O |  |  | 36000 | 16 | 9 | 8.6 | 36000 | 28200 | 78.33% | 1.82
208674924 | 3 | No | ACIQ | HMSV-A-CB-O | Non-Ducted Indoor Units | SC-36Z-HH-M4 |  |  | 36000 | 16 | 9 | 8.6 | 36000 | 28200 | 78.33% | 1.82
207825582 | 3 | Yes | ACIQ | HMSV-A-CB-O | Non-Ducted Indoor Units | ACIQ-36Z-HH-M4B |  |  | 36000 | 22.2 | 13.6 | 10.3 | 37000 | 36000 | 97.3% | 1.9
210857319 | 3 | Yes | ACIQ | HRCU-A-CB-O | Mini-Splits(Non-Ducted) | ACIQ-36ZPL-HP230B | ACIQ-36CC-HH-MB |  | 36000 | 19.4 | 9.5 | 10.5 | 40000 | 40000 | 100% | 1.85
210857324 | 3 | No | ACIQ | HRCU-A-CB-O | Mini-Splits(Non-Ducted) | ACIQ-36ZPL-HP230B | ACIQ-36FM-HH-MB |  | 36000 | 17.6 | 8.8 | 10 | 39000 | 36600 | 93.85% | 1.75
207825584 | 3 | Yes | ACIQ | HMSV-A-CB | Mixed Ducted and Non-Ducted Indoor Units | ACIQ-36Z-HH-M4B |  |  | 36000 | 20.6 | 12.65 | 10.15 | 37000 | 34400 | 92.97% | 1.8
210857321 | 3 | No | ACIQ | HRCU-A-CB | Mini-Splits(Ducted) | ACIQ-36ZPL-HP230B | ACIQ-36CD-HH-MB |  | 36000 | 16.5 | 9 | 11 | 42000 | 36000 | 85.71% | 1.98
208106636 | 3 | Yes | ACIQ | HRCU-A-CB (Split System: Heat Pump with Remote Outdoor Unit-Air-Source) | Centrally-Ducted | ACIQ-36-HPB | ACIQ-36-AHB |  | 36000 | 16 | 10 | 9.5 | 40000 | 34400 | 86% | 1.97
213433255 | 3 | Yes | ACIQ | HRCU-A-CB (Split System: Heat Pump with Remote Outdoor Unit-Air-Source) | Centrally-Ducted | ACIQ-36-HPB | ACIQ-36W-P |  | 36000 | 17 | 10 | 9.9 | 36000 | 36000 | 100% | 1.9
213433251 | 3 | Yes | ACIQ | HRCU-A-CB (Split System: Heat Pump with Remote Outdoor Unit-Air-Source) | Centrally-Ducted | ACIQ-36-HPB | ACIQ-36W-WM |  | 36000 | 17.6 | 10.2 | 9.2 | 38000 | 33400 | 87.89% | 1.81
213069513 | 3 | Yes | ACIQ | HRCU-A-CB (Split System: Heat Pump with Remote Outdoor Unit-Air-Source) | Centrally-Ducted | DLCURAH36ABK | EA*4X48L24A* | *96VTN1002122A* | 36000 | 16.5 | 10 | 8.5 | 37800 | 34600 | 91.53% | 2.06
213069611 | 3 | Yes | ACIQ | HRCU-A-CB (Split System: Heat Pump with Remote Outdoor Unit-Air-Source) | Centrally-Ducted | DLCURAH36ABK | EN(A,D)4X48L24** | OLV112A16A | 36000 | 15.5 | 10 | 8.1 | 38500 | 35000 | 90.91% | 2.02
213069571 | 3 | Yes | ACIQ | HRCU-A-CB (Split System: Heat Pump with Remote Outdoor Unit-Air-Source) | Centrally-Ducted | DLCURAH36ABK | EN(A,D,W)4X48L21** | *96VTN1002122A* | 36000 | 16.5 | 10.5 | 8.1 | 38500 | 34800 | 90.39% | 2.02
213069587 | 3 | Yes | ACIQ | HRCU-A-CB (Split System: Heat Pump with Remote Outdoor Unit-Air-Source) | Centrally-Ducted | DLCURAH36ABK | EN(A,D)4X48L24** | *80VSL1102422A* | 36000 | 16.5 | 10 | 8.1 | 38500 | 34800 | 90.39% | 2.02
213069450 | 3 | Yes | ACIQ | HRCU-A-CB (Split System: Heat Pump with Remote Outdoor Unit-Air-Source) | Centrally-Ducted | DLCURAH36ABK | EA*4X48L21A* | *80ESU1002120A* | 36000 | 16 | 10 | 8.5 | 38500 | 34600 | 89.87% | 2.06
213069338 | 3 | Yes | ACIQ | HRCU-A-CB (Split System: Heat Pump with Remote Outdoor Unit-Air-Source) | Centrally-Ducted | DLCURAH36ABK | EA*4X42L21A* | *95ESN0802120A* | 36000 | 15.5 | 10 | 8.1 | 39500 | 35200 | 89.11% | 1.92
213069467 | 3 | Yes | ACIQ | HRCU-A-CB (Split System: Heat Pump with Remote Outdoor Unit-Air-Source) | Centrally-Ducted | DLCURAH36ABK | EA*4X48L21A* | *96VSN1002120A* | 36000 | 16 | 10 | 8.5 | 38500 | 34600 | 89.87% | 2.06
213069483 | 3 | Yes | ACIQ | HRCU-A-CB (Split System: Heat Pump with Remote Outdoor Unit-Air-Source) | Centrally-Ducted | DLCURAH36ABK | EA*4X48L24A* | *80ES(N,L)0902420A* | 36000 | 16.5 | 10 | 8.5 | 38500 | 34600 | 89.87% | 2.06
213069484 | 3 | Yes | ACIQ | HRCU-A-CB (Split System: Heat Pump with Remote Outdoor Unit-Air-Source) | Centrally-Ducted | DLCURAH36ABK | EA*4X48L24A* | *80ES(N,L)1102120A* | 36000 | 16.5 | 10 | 8.5 | 38500 | 34600 | 89.87% | 2.06
213069548 | 3 | Yes | ACIQ | HRCU-A-CB (Split System: Heat Pump with Remote Outdoor Unit-Air-Source) | Centrally-Ducted | DLCURAH36ABK | EN(A,D,W)4X48L21** | *80VTL0701716A* | 36000 | 16 | 10 | 8.1 | 38500 | 34800 | 90.39% | 2.02
213069493 | 3 | Yes | ACIQ | HRCU-A-CB (Split System: Heat Pump with Remote Outdoor Unit-Air-Source) | Centrally-Ducted | DLCURAH36ABK | EA*4X48L24A* | *80ESU1002120A* | 36000 | 16 | 10 | 8.5 | 38500 | 34600 | 89.87% | 2.06
213069542 | 3 | Yes | ACIQ | HRCU-A-CB (Split System: Heat Pump with Remote Outdoor Unit-Air-Source) | Centrally-Ducted | DLCURAH36ABK | EN(A,D,W)4X48L21** | *80VSL0702120A* | 36000 | 16 | 10 | 8.1 | 38500 | 34800 | 90.39% | 2.02
213069318 | 3 | Yes | ACIQ | HRCU-A-CB (Split System: Heat Pump with Remote Outdoor Unit-Air-Source) | Centrally-Ducted | DLCURAH36ABK | EA*4X42L21A* | *80ES(N,L)0901714A* | 36000 | 15.5 | 10 | 8.1 | 39500 | 35200 | 89.11% | 1.9
213069437 | 3 | Yes | ACIQ | HRCU-A-CB (Split System: Heat Pump with Remote Outdoor Unit-Air-Source) | Centrally-Ducted | DLCURAH36ABK | EA*4X48L21A* | *80ES(N,L)0701712A* | 36000 | 15.5 | 10 | 8.5 | 38500 | 34800 | 90.39% | 2.06
213069488 | 3 | Yes | ACIQ | HRCU-A-CB (Split System: Heat Pump with Remote Outdoor Unit-Air-Source) | Centrally-Ducted | DLCURAH36ABK | EA*4X48L24A* | *80VSL0702120A* | 36000 | 16 | 10 | 8.5 | 38500 | 34600 | 89.87% | 2.06
213069573 | 3 | Yes | ACIQ | HRCU-A-CB (Split System: Heat Pump with Remote Outdoor Unit-Air-Source) | Centrally-Ducted | DLCURAH36ABK | EN(A,D,W)4X48L21** | OLV112A16A | 36000 | 15.5 | 10 | 8.1 | 38500 | 35000 | 90.91% | 2.02
213069255 | 3 | No | ACIQ | HRCU-A-CB (Split System: Heat Pump with Remote Outdoor Unit-Air-Source) | Centrally-Ducted | DLCURAH36ABK | EA*4X37L17A* | *80ES(N,L)0701712A* | 36000 | 15.2 | 9.5 | 8.1 | 38500 | 35000 | 90.91% | 2
213069455 | 3 | Yes | ACIQ | HRCU-A-CB (Split System: Heat Pump with Remote Outdoor Unit-Air-Source) | Centrally-Ducted | DLCURAH36ABK | EA*4X48L21A* | *92ESN0801716A* | 36000 | 16 | 10 | 8.5 | 38500 | 34600 | 89.87% | 2.06
213069466 | 3 | Yes | ACIQ | HRCU-A-CB (Split System: Heat Pump with Remote Outdoor Unit-Air-Source) | Centrally-Ducted | DLCURAH36ABK | EA*4X48L21A* | *96VSN0802120A* | 36000 | 16 | 10 | 8.5 | 38500 | 34600 | 89.87% | 2.06
213069609 | 3 | Yes | ACIQ | HRCU-A-CB (Split System: Heat Pump with Remote Outdoor Unit-Air-Source) | Centrally-Ducted | DLCURAH36ABK | EN(A,D)4X48L24** | *96VTN1002122A* | 36000 | 16.5 | 10.5 | 8.1 | 38500 | 34800 | 90.39% | 2.02
213069623 | 3 | Yes | ACIQ | HRCU-A-CB (Split System: Heat Pump with Remote Outdoor Unit-Air-Source) | Centrally-Ducted | DLCURAH36ABK | FXM4X42**AL |  | 36000 | 16 | 10 | 8.1 | 38500 | 34800 | 90.39% | 1.94
213069581 | 3 | Yes | ACIQ | HRCU-A-CB (Split System: Heat Pump with Remote Outdoor Unit-Air-Source) | Centrally-Ducted | DLCURAH36ABK | EN(A,D)4X48L24** | *80ES(N,L)1102420A* | 36000 | 16.5 | 10.5 | 8.1 | 38500 | 34800 | 90.39% | 2.02
213069320 | 3 | Yes | ACIQ | HRCU-A-CB (Split System: Heat Pump with Remote Outdoor Unit-Air-Source) | Centrally-Ducted | DLCURAH36ABK | EA*4X42L21A* | *80ES(N,L)0902120A* | 36000 | 16 | 10 | 8.1 | 39500 | 35000 | 88.61% | 1.9
213069514 | 3 | Yes | ACIQ | HRCU-A-CB (Split System: Heat Pump with Remote Outdoor Unit-Air-Source) | Centrally-Ducted | DLCURAH36ABK | EA*4X48L24A* | *96VTN1202422A* | 36000 | 16 | 10 | 8.5 | 38500 | 34600 | 89.87% | 2.06
213069584 | 3 | Yes | ACIQ | HRCU-A-CB (Split System: Heat Pump with Remote Outdoor Unit-Air-Source) | Centrally-Ducted | DLCURAH36ABK | EN(A,D)4X48L24** | *80VSL0702120A* | 36000 | 16 | 10 | 8.1 | 38500 | 34800 | 90.39% | 2.02
213069358 | 3 | Yes | ACIQ | HRCU-A-CB (Split System: Heat Pump with Remote Outdoor Unit-Air-Source) | Centrally-Ducted | DLCURAH36ABK | EA*4X42L24A* | *80ES(N,L)0902120A* | 36000 | 16 | 10 | 8.1 | 39500 | 35000 | 88.61% | 1.92
213069506 | 3 | Yes | ACIQ | HRCU-A-CB (Split System: Heat Pump with Remote Outdoor Unit-Air-Source) | Centrally-Ducted | DLCURAH36ABK | EA*4X48L24A* | *96VSN1002120A* | 36000 | 16 | 10 | 8.5 | 38500 | 34600 | 89.87% | 2.06
213069261 | 3 | No | ACIQ | HRCU-A-CB (Split System: Heat Pump with Remote Outdoor Unit-Air-Source) | Centrally-Ducted | DLCURAH36ABK | EA*4X37L17A* | *80VTL0451412A* | 36000 | 15.2 | 9.5 | 8.1 | 38500 | 35000 | 90.91% | 2.02
213075270 | 3 | Yes | ACIQ | HRCU-A-CB (Split System: Heat Pump with Remote Outdoor Unit-Air-Source) | Centrally-Ducted | DLCURAH36ABK | EA*4X36L21A* | *80VTL1102122A* | 36000 | 15.5 | 10 | 8.1 | 39500 | 35200 | 89.11% | 1.84
213075359 | 3 | Yes | ACIQ | HRCU-A-CB (Split System: Heat Pump with Remote Outdoor Unit-Air-Source) | Centrally-Ducted | DLCURAH36ABK | END4X42L17** | *92ESN0601412A* | 36000 | 15.2 | 10 | 8.1 | 39500 | 35000 | 88.61% | 1.96
213069454 | 3 | Yes | ACIQ | HRCU-A-CB (Split System: Heat Pump with Remote Outdoor Unit-Air-Source) | Centrally-Ducted | DLCURAH36ABK | EA*4X48L21A* | *92ESN0601714A* | 36000 | 16 | 10 | 8.5 | 38500 | 34600 | 89.87% | 2.06
213069603 | 3 | Yes | ACIQ | HRCU-A-CB (Split System: Heat Pump with Remote Outdoor Unit-Air-Source) | Centrally-Ducted | DLCURAH36ABK | EN(A,D)4X48L24** | *96VSN1202422A* | 36000 | 16 | 10 | 8.1 | 38500 | 34800 | 90.39% | 2.02
213069618 | 3 | Yes | ACIQ | HRCU-A-CB (Split System: Heat Pump with Remote Outdoor Unit-Air-Source) | Centrally-Ducted | DLCURAH36ABK | FM(C,U)4Z36**AL* |  | 36000 | 16.5 | 10 | 8.1 | 40000 | 35400 | 88.5% | 1.82
213492139 | 3 | Yes | ACIQ | HRCU-A-C (Split System: Heat Pump with Remote Outdoor Unit with No Indoor Fan --Air Source) | Centrally-Ducted | ACIQ-36-HPB | ACIQ-36-ACL-17 |  | 36000 | 15.5 | 10 | 8.6 | 38000 | 31600 | 83.16% | 1.85
213069377 | 3 | Yes | ACIQ | HRCU-A-CB (Split System: Heat Pump with Remote Outdoor Unit-Air-Source) | Centrally-Ducted | DLCURAH36ABK | EA*4X42L24A* | *95ESN1002120A* | 36000 | 15.5 | 10 | 8.1 | 39500 | 35200 | 89.11% | 1.92
213069394 | 3 | Yes | ACIQ | HRCU-A-CB (Split System: Heat Pump with Remote Outdoor Unit-Air-Source) | Centrally-Ducted | DLCURAH36ABK | EA*4X43L21A* | *80ES(N,L)0451712A* | 36000 | 15.5 | 10 | 8.5 | 38500 | 34800 | 90.39% | 2.06
213769958 | 3 | Yes | AI AIR CONDITIONING | HMSV-A-CB-O | Non-Ducted Indoor Units | A4MO22-36N1-M1H |  |  | 36000 | 21 | 12 | 10.9 | 36000 | 36000 | 100% | 1.95
213769959 | 3 | Yes | AI AIR CONDITIONING | HMSV-A-CB | Ducted Indoor Units | A4MO22-36N1-M1H |  |  | 36000 | 19.4 | 12 | 10 | 36000 | 36000 | 100% | 1.9
213769960 | 3 | Yes | AI AIR CONDITIONING | HMSV-A-CB | Mixed Ducted and Non-Ducted Indoor Units | A4MO22-36N1-M1H |  |  | 36000 | 20.2 | 12 | 10.45 | 36000 | 36000 | 100% | 1.93
214056553 | 3 | No | AIR TECH | HMSV-A-CB-O | Non-Ducted Indoor Units | ATVO36NGUG2 |  |  | 36000 | 23 | 13 | 9 | 36000 | 25200 | 70% | 2.4
214056552 | 3 | No | AIR TECH | HMSV-A-CB | Ducted Indoor Units | ATVO36NGUG2 |  |  | 36000 | 18.5 | 11.5 | 8.7 | 36000 | 25200 | 70% | 2.2
214056554 | 3 | No | AIR TECH | HMSV-A-CB | Mixed Ducted and Non-Ducted Indoor Units | ATVO36NGUG2 |  |  | 36000 | 20.75 | 12.25 | 8.85 | 36000 | 25200 | 70% | 2.3
205150423 | 3 | Yes | AIR-CON | HRCU-A-CB-O | Mini-Splits(Non-Ducted) | ASLCI4H4S36 | ASLEC4H4S36 |  | 36000 | 18 | 10.65 | 9.8 | 36000 | 26800 | 74.44% | 2.28
211635196 | 3 | Yes | AireForce | HMSV-A-CB-O | Non-Ducted Indoor Units | GXH42(12.3)FMK4DH-1 |  |  | 36000 | 21 | 12 | 10 | 40000 | 32400 | 81% | 1.92
207643191 | 3 | Yes | AIRQUEST | HMSV-A-CB-O | Non-Ducted Indoor Units | DLCMHBH36DAK |  |  | 36000 | 20 | 12.5 | 9.7 | 37000 | 36000 | 97.3% | 1.9
203966607 | 3 | Yes | AIRQUEST | HMSV-A-CB-O | Non-Ducted Indoor Units | DLCMRAH36DAK |  |  | 36000 | 21.4 | 10.5 | 8.6 | 36000 | 26200 | 72.78% | 1.8
207643193 | 3 | Yes | AIRQUEST | HMSV-A-CB | Mixed Ducted and Non-Ducted Indoor Units | DLCMHBH36DAK |  |  | 36000 | 19.5 | 12.1 | 9.85 | 37000 | 34400 | 92.97% | 1.8
209852142 | 3 | Yes | AIRQUEST | HRCU-A-CB (Split System: Heat Pump with Remote Outdoor Unit-Air-Source) | Centrally-Ducted | DLCURAH36ABK | DLFUAAH36XAK |  | 36000 | 16 | 10 | 9.5 | 40000 | 34400 | 86% | 1.97
212383267 | 3 | Yes | AIRQUEST | HRCU-A-CB (Split System: Heat Pump with Remote Outdoor Unit-Air-Source) | Centrally-Ducted | DLCURAH36ABK | EA*4X36L21A* | *80VTL1102122A* | 36000 | 15.5 | 10 | 8.1 | 39500 | 35200 | 89.11% | 1.84
212384303 | 3 | Yes | AIRQUEST | HRCU-A-CB (Split System: Heat Pump with Remote Outdoor Unit-Air-Source) | Centrally-Ducted | DLCURAH36ABK | END4X42L17** | *92ESN0601412A* | 36000 | 15.2 | 10 | 8.1 | 39500 | 35000 | 88.61% | 1.96
211228751 | 3 | Yes | AIRQUEST | HRCU-A-CB (Split System: Heat Pump with Remote Outdoor Unit-Air-Source) | Centrally-Ducted | DLCURAH36ABK | EA*4X48L21A* | *80ES(N,L)0701712A* | 36000 | 15.5 | 10 | 8.5 | 38500 | 34800 | 90.39% | 2.06
211226508 | 3 | No | AIRQUEST | HRCU-A-CB (Split System: Heat Pump with Remote Outdoor Unit-Air-Source) | Centrally-Ducted | DLCURAH36ABK | EA*4X37L17A* | *80ES(N,L)0701712A* | 36000 | 15.2 | 9.5 | 8.1 | 38500 | 35000 | 90.91% | 2
211229284 | 3 | Yes | AIRQUEST | HRCU-A-CB (Split System: Heat Pump with Remote Outdoor Unit-Air-Source) | Centrally-Ducted | DLCURAH36ABK | EA*4X48L24A* | *80ES(N,L)0902420A* | 36000 | 16.5 | 10 | 8.5 | 38500 | 34600 | 89.87% | 2.06
211227790 | 3 | Yes | AIRQUEST | HRCU-A-CB (Split System: Heat Pump with Remote Outdoor Unit-Air-Source) | Centrally-Ducted | DLCURAH36ABK | EA*4X42L24A* | *80ES(N,L)0902120A* | 36000 | 16 | 10 | 8.1 | 39500 | 35000 | 88.61% | 1.92
211226581 | 3 | No | AIRQUEST | HRCU-A-CB (Split System: Heat Pump with Remote Outdoor Unit-Air-Source) | Centrally-Ducted | DLCURAH36ABK | EA*4X37L17A* | *80VTL0451412A* | 36000 | 15.2 | 9.5 | 8.1 | 38500 | 35000 | 90.91% | 2.02
211227356 | 3 | Yes | AIRQUEST | HRCU-A-CB (Split System: Heat Pump with Remote Outdoor Unit-Air-Source) | Centrally-Ducted | DLCURAH36ABK | EA*4X42L21A* | *80ES(N,L)0902120A* | 36000 | 16 | 10 | 8.1 | 39500 | 35000 | 88.61% | 1.9
211227332 | 3 | Yes | AIRQUEST | HRCU-A-CB (Split System: Heat Pump with Remote Outdoor Unit-Air-Source) | Centrally-Ducted | DLCURAH36ABK | EA*4X42L21A* | *80ES(N,L)0901714A* | 36000 | 15.5 | 10 | 8.1 | 39500 | 35200 | 89.11% | 1.9
211229103 | 3 | Yes | AIRQUEST | HRCU-A-CB (Split System: Heat Pump with Remote Outdoor Unit-Air-Source) | Centrally-Ducted | DLCURAH36ABK | EA*4X48L21A* | *96VSN1002120A* | 36000 | 16 | 10 | 8.5 | 38500 | 34600 | 89.87% | 2.06
211229612 | 3 | Yes | AIRQUEST | HRCU-A-CB (Split System: Heat Pump with Remote Outdoor Unit-Air-Source) | Centrally-Ducted | DLCURAH36ABK | EA*4X48L24A* | *96VTN1002122A* | 36000 | 16.5 | 10 | 8.5 | 37800 | 34600 | 91.53% | 2.06
211230526 | 3 | Yes | AIRQUEST | HRCU-A-CB (Split System: Heat Pump with Remote Outdoor Unit-Air-Source) | Centrally-Ducted | DLCURAH36ABK | EN(A,D)4X48L24** | *80VSL1102422A* | 36000 | 16.5 | 10 | 8.1 | 38500 | 34800 | 90.39% | 2.02
211230917 | 3 | Yes | AIRQUEST | HRCU-A-CB (Split System: Heat Pump with Remote Outdoor Unit-Air-Source) | Centrally-Ducted | DLCURAH36ABK | FXM4X42**AL |  | 36000 | 16 | 10 | 8.1 | 38500 | 34800 | 90.39% | 1.94
211229341 | 3 | Yes | AIRQUEST | HRCU-A-CB (Split System: Heat Pump with Remote Outdoor Unit-Air-Source) | Centrally-Ducted | DLCURAH36ABK | EA*4X48L24A* | *80VSL0702120A* | 36000 | 16 | 10 | 8.5 | 38500 | 34600 | 89.87% | 2.06
211230789 | 3 | Yes | AIRQUEST | HRCU-A-CB (Split System: Heat Pump with Remote Outdoor Unit-Air-Source) | Centrally-Ducted | DLCURAH36ABK | EN(A,D)4X48L24** | OLV112A16A | 36000 | 15.5 | 10 | 8.1 | 38500 | 35000 | 90.91% | 2.02
211230863 | 3 | Yes | AIRQUEST | HRCU-A-CB (Split System: Heat Pump with Remote Outdoor Unit-Air-Source) | Centrally-Ducted | DLCURAH36ABK | FM(C,U)4Z36**AL* |  | 36000 | 16.5 | 10 | 8.1 | 40000 | 35400 | 88.5% | 1.82
211230710 | 3 | Yes | AIRQUEST | HRCU-A-CB (Split System: Heat Pump with Remote Outdoor Unit-Air-Source) | Centrally-Ducted | DLCURAH36ABK | EN(A,D)4X48L24** | *96VSN1202422A* | 36000 | 16 | 10 | 8.1 | 38500 | 34800 | 90.39% | 2.02
211229389 | 3 | Yes | AIRQUEST | HRCU-A-CB (Split System: Heat Pump with Remote Outdoor Unit-Air-Source) | Centrally-Ducted | DLCURAH36ABK | EA*4X48L24A* | *80ESU1002120A* | 36000 | 16 | 10 | 8.5 | 38500 | 34600 | 89.87% | 2.06
211230770 | 3 | Yes | AIRQUEST | HRCU-A-CB (Split System: Heat Pump with Remote Outdoor Unit-Air-Source) | Centrally-Ducted | DLCURAH36ABK | EN(A,D)4X48L24** | *96VTN1002122A* | 36000 | 16.5 | 10.5 | 8.1 | 38500 | 34800 | 90.39% | 2.02
211228213 | 3 | Yes | AIRQUEST | HRCU-A-CB (Split System: Heat Pump with Remote Outdoor Unit-Air-Source) | Centrally-Ducted | DLCURAH36ABK | EA*4X43L21A* | *80ES(N,L)0451712A* | 36000 | 15.5 | 10 | 8.5 | 38500 | 34800 | 90.39% | 2.06
211228011 | 3 | Yes | AIRQUEST | HRCU-A-CB (Split System: Heat Pump with Remote Outdoor Unit-Air-Source) | Centrally-Ducted | DLCURAH36ABK | EA*4X42L24A* | *95ESN1002120A* | 36000 | 15.5 | 10 | 8.1 | 39500 | 35200 | 89.11% | 1.92
211228892 | 3 | Yes | AIRQUEST | HRCU-A-CB (Split System: Heat Pump with Remote Outdoor Unit-Air-Source) | Centrally-Ducted | DLCURAH36ABK | EA*4X48L21A* | *80ESU1002120A* | 36000 | 16 | 10 | 8.5 | 38500 | 34600 | 89.87% | 2.06
211229094 | 3 | Yes | AIRQUEST | HRCU-A-CB (Split System: Heat Pump with Remote Outdoor Unit-Air-Source) | Centrally-Ducted | DLCURAH36ABK | EA*4X48L21A* | *96VSN0802120A* | 36000 | 16 | 10 | 8.5 | 38500 | 34600 | 89.87% | 2.06
211230062 | 3 | Yes | AIRQUEST | HRCU-A-CB (Split System: Heat Pump with Remote Outdoor Unit-Air-Source) | Centrally-Ducted | DLCURAH36ABK | EN(A,D,W)4X48L21** | *80VTL0701716A* | 36000 | 16 | 10 | 8.1 | 38500 | 34800 | 90.39% | 2.02
211229543 | 3 | Yes | AIRQUEST | HRCU-A-CB (Split System: Heat Pump with Remote Outdoor Unit-Air-Source) | Centrally-Ducted | DLCURAH36ABK | EA*4X48L24A* | *96VSN1002120A* | 36000 | 16 | 10 | 8.5 | 38500 | 34600 | 89.87% | 2.06
211229622 | 3 | Yes | AIRQUEST | HRCU-A-CB (Split System: Heat Pump with Remote Outdoor Unit-Air-Source) | Centrally-Ducted | DLCURAH36ABK | EA*4X48L24A* | *96VTN1202422A* | 36000 | 16 | 10 | 8.5 | 38500 | 34600 | 89.87% | 2.06
211227574 | 3 | Yes | AIRQUEST | HRCU-A-CB (Split System: Heat Pump with Remote Outdoor Unit-Air-Source) | Centrally-Ducted | DLCURAH36ABK | EA*4X42L21A* | *95ESN0802120A* | 36000 | 15.5 | 10 | 8.1 | 39500 | 35200 | 89.11% | 1.92
211228962 | 3 | Yes | AIRQUEST | HRCU-A-CB (Split System: Heat Pump with Remote Outdoor Unit-Air-Source) | Centrally-Ducted | DLCURAH36ABK | EA*4X48L21A* | *92ESN0601714A* | 36000 | 16 | 10 | 8.5 | 38500 | 34600 | 89.87% | 2.06
211228973 | 3 | Yes | AIRQUEST | HRCU-A-CB (Split System: Heat Pump with Remote Outdoor Unit-Air-Source) | Centrally-Ducted | DLCURAH36ABK | EA*4X48L21A* | *92ESN0801716A* | 36000 | 16 | 10 | 8.5 | 38500 | 34600 | 89.87% | 2.06
211229296 | 3 | Yes | AIRQUEST | HRCU-A-CB (Split System: Heat Pump with Remote Outdoor Unit-Air-Source) | Centrally-Ducted | DLCURAH36ABK | EA*4X48L24A* | *80ES(N,L)1102120A* | 36000 | 16.5 | 10 | 8.5 | 38500 | 34600 | 89.87% | 2.06
211230466 | 3 | Yes | AIRQUEST | HRCU-A-CB (Split System: Heat Pump with Remote Outdoor Unit-Air-Source) | Centrally-Ducted | DLCURAH36ABK | EN(A,D)4X48L24** | *80ES(N,L)1102420A* | 36000 | 16.5 | 10.5 | 8.1 | 38500 | 34800 | 90.39% | 2.02
211230499 | 3 | Yes | AIRQUEST | HRCU-A-CB (Split System: Heat Pump with Remote Outdoor Unit-Air-Source) | Centrally-Ducted | DLCURAH36ABK | EN(A,D)4X48L24** | *80VSL0702120A* | 36000 | 16 | 10 | 8.1 | 38500 | 34800 | 90.39% | 2.02
211229999 | 3 | Yes | AIRQUEST | HRCU-A-CB (Split System: Heat Pump with Remote Outdoor Unit-Air-Source) | Centrally-Ducted | DLCURAH36ABK | EN(A,D,W)4X48L21** | *80VSL0702120A* | 36000 | 16 | 10 | 8.1 | 38500 | 34800 | 90.39% | 2.02
211230360 | 3 | Yes | AIRQUEST | HRCU-A-CB (Split System: Heat Pump with Remote Outdoor Unit-Air-Source) | Centrally-Ducted | DLCURAH36ABK | EN(A,D,W)4X48L21** | OLV112A16A | 36000 | 15.5 | 10 | 8.1 | 38500 | 35000 | 90.91% | 2.02
211230342 | 3 | Yes | AIRQUEST | HRCU-A-CB (Split System: Heat Pump with Remote Outdoor Unit-Air-Source) | Centrally-Ducted | DLCURAH36ABK | EN(A,D,W)4X48L21** | *96VTN1002122A* | 36000 | 16.5 | 10.5 | 8.1 | 38500 | 34800 | 90.39% | 2.02
213076290 | 3 | Yes | AIRQUEST | HRCU-A-CB (Split System: Heat Pump with Remote Outdoor Unit-Air-Source) | Centrally-Ducted | DLCURAH36ABK | EA*4X48L21A* | *95MSU1002122A* | 36000 | 16.5 | 10 | 8.5 | 38000 | 34800 | 91.58% | 2.04
213076488 | 3 | Yes | AIRQUEST | HRCU-A-CB (Split System: Heat Pump with Remote Outdoor Unit-Air-Source) | Centrally-Ducted | DLCURAH36ABK | EA*4X37L17A* | *80VTL0701716B* | 36000 | 15.5 | 10 | 8.5 | 38500 | 35000 | 90.91% | 2
213075949 | 3 | Yes | AIRQUEST | HRCU-A-CB (Split System: Heat Pump with Remote Outdoor Unit-Air-Source) | Centrally-Ducted | DLCURAH36ABK | EA*4X48L24A* | *95MSU1002120A* | 36000 | 16.5 | 10 | 8.5 | 38000 | 34800 | 91.58% | 2.04
213076422 | 3 | Yes | AIRQUEST | HRCU-A-CB (Split System: Heat Pump with Remote Outdoor Unit-Air-Source) | Centrally-Ducted | DLCURAH36ABK | EA*4X37L17A* | *80VTL0451412B* | 36000 | 15.5 | 10 | 8.5 | 38500 | 35000 | 90.91% | 2
213076708 | 3 | Yes | AIRQUEST | HRCU-A-CB (Split System: Heat Pump with Remote Outdoor Unit-Air-Source) | Centrally-Ducted | DLCURAH36ABK | EN(A,D,W)4X48L21** | *80VTL0902120B* | 36000 | 16.5 | 10 | 8.1 | 38500 | 35000 | 90.91% | 2
213077227 | 3 | Yes | AIRQUEST | HRCU-A-CB (Split System: Heat Pump with Remote Outdoor Unit-Air-Source) | Centrally-Ducted | DLCURAH36ABK | EN(A,D)4X48L24** | *96VSN1002120B* | 36000 | 16.5 | 10 | 8.1 | 38500 | 35000 | 90.91% | 2
213077247 | 3 | Yes | AIRQUEST | HRCU-A-CB (Split System: Heat Pump with Remote Outdoor Unit-Air-Source) | Centrally-Ducted | DLCURAH36ABK | EA*4X48L24A* | *96VSN1202422B* | 36000 | 16.5 | 10 | 8.5 | 38000 | 34800 | 91.58% | 2.04
213077831 | 3 | Yes | AIRQUEST | HRCU-A-CB (Split System: Heat Pump with Remote Outdoor Unit-Air-Source) | Centrally-Ducted | DLCURAH36ABK | EA*4X37L17A* | *80MS(N,L)0451412A* | 36000 | 15.2 | 10 | 8.5 | 38500 | 35200 | 91.43% | 2
213077879 | 3 | Yes | AIRQUEST | HRCU-A-CB (Split System: Heat Pump with Remote Outdoor Unit-Air-Source) | Centrally-Ducted | DLCURAH36ABK | EA*4X37L17A* | *80MS(N,L)0701412A* | 36000 | 15.5 | 10 | 8.5 | 38500 | 35000 | 90.91% | 2
213076719 | 3 | Yes | AIRQUEST | HRCU-A-CB (Split System: Heat Pump with Remote Outdoor Unit-Air-Source) | Centrally-Ducted | DLCURAH36ABK | EN(A,D)4X48L24** | *80VTL0902120B* | 36000 | 16.5 | 10 | 8.1 | 38500 | 35000 | 90.91% | 2
213077361 | 3 | Yes | AIRQUEST | HRCU-A-CB (Split System: Heat Pump with Remote Outdoor Unit-Air-Source) | Centrally-Ducted | DLCURAH36ABK | EA*4X37L17A* | *96VTN0801716B* | 36000 | 15.5 | 10 | 8.5 | 38500 | 35200 | 91.43% | 2
213075937 | 3 | Yes | AIRQUEST | HRCU-A-CB (Split System: Heat Pump with Remote Outdoor Unit-Air-Source) | Centrally-Ducted | DLCURAH36ABK | EA*4X48L21A* | *95MSU1002120A* | 36000 | 16 | 10 | 8.5 | 38000 | 34800 | 91.58% | 2.04
213077257 | 3 | Yes | AIRQUEST | HRCU-A-CB (Split System: Heat Pump with Remote Outdoor Unit-Air-Source) | Centrally-Ducted | DLCURAH36ABK | EN(A,D)4X48L24** | *96VSN1202422B* | 36000 | 16.5 | 10 | 8.1 | 38500 | 35000 | 90.91% | 2
213078844 | 3 | Yes | AIRQUEST | HRCU-A-CB (Split System: Heat Pump with Remote Outdoor Unit-Air-Source) | Centrally-Ducted | DLCURAH36ABK | EA*4X37L17A* | *80MSU1002120A* | 36000 | 15.5 | 10 | 8.5 | 38500 | 35000 | 90.91% | 2
213079911 | 3 | Yes | AIRQUEST | HRCU-A-CB (Split System: Heat Pump with Remote Outdoor Unit-Air-Source) | Centrally-Ducted | DLCURAH36ABK | EN(A,D)4X48L24** | *92MSN1002122A* | 36000 | 16.5 | 10.5 | 8.1 | 38500 | 35000 | 90.91% | 2
213078060 | 3 | Yes | AIRQUEST | HRCU-A-CB (Split System: Heat Pump with Remote Outdoor Unit-Air-Source) | Centrally-Ducted | DLCURAH36ABK | EA*4X37L17A* | *80MS(N,L)0701716A* | 36000 | 15.5 | 10 | 8.5 | 38500 | 35000 | 90.91% | 2
213078596 | 3 | Yes | AIRQUEST | HRCU-A-CB (Split System: Heat Pump with Remote Outdoor Unit-Air-Source) | Centrally-Ducted | DLCURAH36ABK | EN(A,D)4X48L24** | *80MS(N,L)0902420A* | 36000 | 16.5 | 10.5 | 8.1 | 38500 | 34800 | 90.39% | 2.02
213078779 | 3 | Yes | AIRQUEST | HRCU-A-CB (Split System: Heat Pump with Remote Outdoor Unit-Air-Source) | Centrally-Ducted | DLCURAH36ABK | EN(A,D)4X48L24** | *80MS(N,L)1352420A* | 36000 | 16.5 | 10.5 | 8.1 | 38500 | 35000 | 90.91% | 2
213078577 | 3 | Yes | AIRQUEST | HRCU-A-CB (Split System: Heat Pump with Remote Outdoor Unit-Air-Source) | Centrally-Ducted | DLCURAH36ABK | EN(A,D)4X48L24** | *80MS(N,L)0902120A* | 36000 | 16.5 | 10.5 | 8.1 | 38500 | 35000 | 90.91% | 2
213079630 | 3 | Yes | AIRQUEST | HRCU-A-CB (Split System: Heat Pump with Remote Outdoor Unit-Air-Source) | Centrally-Ducted | DLCURAH36ABK | EN(A,D,W)4X48L21** | *92MSN0801716A* | 36000 | 16.5 | 10 | 8.1 | 38500 | 35000 | 90.91% | 2
213077679 | 3 | Yes | AIRQUEST | HRCU-A-CB (Split System: Heat Pump with Remote Outdoor Unit-Air-Source) | Centrally-Ducted | DLCURAH36ABK | EN(A,D,W)4X48L21** | *96VTN1002120B* | 36000 | 16.5 | 10 | 8.1 | 38500 | 35000 | 90.91% | 2
213077692 | 3 | Yes | AIRQUEST | HRCU-A-CB (Split System: Heat Pump with Remote Outdoor Unit-Air-Source) | Centrally-Ducted | DLCURAH36ABK | EN(A,D)4X48L24** | *96VTN1002120B* | 36000 | 16.5 | 10 | 8.1 | 38500 | 35000 | 90.91% | 2
213078378 | 3 | Yes | AIRQUEST | HRCU-A-CB (Split System: Heat Pump with Remote Outdoor Unit-Air-Source) | Centrally-Ducted | DLCURAH36ABK | EN(A,D,W)4X48L21** | *80MS(N,L)0901714A* | 36000 | 16.5 | 10.5 | 8.1 | 38500 | 35000 | 90.91% | 2
213080449 | 3 | Yes | AIRQUEST | HRCU-A-CB (Split System: Heat Pump with Remote Outdoor Unit-Air-Source) | Centrally-Ducted | DLCURAH36ABK | EN(A,D)4X48L24** | *96MSN1002122A* | 36000 | 16.5 | 10 | 8.1 | 38500 | 34800 | 90.39% | 2.02
213080671 | 3 | Yes | AIRQUEST | HRCU-A-CB (Split System: Heat Pump with Remote Outdoor Unit-Air-Source) | Centrally-Ducted | DLCURAH36ABK | EA*4X37L17A* | *95MSU0601716A* | 36000 | 15.5 | 10 | 8.5 | 38500 | 35000 | 90.91% | 2
213079400 | 3 | Yes | AIRQUEST | HRCU-A-CB (Split System: Heat Pump with Remote Outdoor Unit-Air-Source) | Centrally-Ducted | DLCURAH36ABK | EA*4X37L17A* | *92MSN0601714A* | 36000 | 15.5 | 10 | 8.5 | 38500 | 35000 | 90.91% | 2
213079828 | 3 | Yes | AIRQUEST | HRCU-A-CB (Split System: Heat Pump with Remote Outdoor Unit-Air-Source) | Centrally-Ducted | DLCURAH36ABK | EN(A,D)4X48L24** | *92MSN1002120A* | 36000 | 16.5 | 10.5 | 8.1 | 38500 | 34800 | 90.39% | 2
213079902 | 3 | Yes | AIRQUEST | HRCU-A-CB (Split System: Heat Pump with Remote Outdoor Unit-Air-Source) | Centrally-Ducted | DLCURAH36ABK | EN(A,D,W)4X48L21** | *92MSN1002122A* | 36000 | 16.5 | 10.5 | 8.1 | 38500 | 35000 | 90.91% | 2
213076947 | 3 | Yes | AIRQUEST | HRCU-A-CB (Split System: Heat Pump with Remote Outdoor Unit-Air-Source) | Centrally-Ducted | DLCURAH36ABK | EA*4X37L17A* | *96VSN0801716B* | 36000 | 15.5 | 10 | 8.5 | 38500 | 35200 | 91.43% | 2
213077217 | 3 | Yes | AIRQUEST | HRCU-A-CB (Split System: Heat Pump with Remote Outdoor Unit-Air-Source) | Centrally-Ducted | DLCURAH36ABK | EN(A,D,W)4X48L21** | *96VSN1002120B* | 36000 | 16.5 | 10 | 8.1 | 38500 | 35000 | 90.91% | 2
213080198 | 3 | Yes | AIRQUEST | HRCU-A-CB (Split System: Heat Pump with Remote Outdoor Unit-Air-Source) | Centrally-Ducted | DLCURAH36ABK | EA*4X48L21A* | *96MSN0802120A* | 36000 | 16 | 10 | 8.5 | 38000 | 34800 | 91.58% | 2.04
213080366 | 3 | Yes | AIRQUEST | HRCU-A-CB (Split System: Heat Pump with Remote Outdoor Unit-Air-Source) | Centrally-Ducted | DLCURAH36ABK | EN(A,D)4X48L24** | *96MSN1002120A* | 36000 | 16.5 | 10 | 8.1 | 38500 | 34800 | 90.39% | 2.02
213078976 | 3 | Yes | AIRQUEST | HRCU-A-CB (Split System: Heat Pump with Remote Outdoor Unit-Air-Source) | Centrally-Ducted | DLCURAH36ABK | EA*4X37L17A* | *80MSU0401712A* | 36000 | 15.5 | 10 | 8.5 | 38500 | 34800 | 90.39% | 2.02
213077773 | 3 | Yes | AIRQUEST | HRCU-A-CB (Split System: Heat Pump with Remote Outdoor Unit-Air-Source) | Centrally-Ducted | DLCURAH36ABK | EN(A,D,W)4X48L21** | *96VTN1002122B* | 36000 | 17 | 10.5 | 8.1 | 38500 | 34800 | 90.39% | 2
213078566 | 3 | Yes | AIRQUEST | HRCU-A-CB (Split System: Heat Pump with Remote Outdoor Unit-Air-Source) | Centrally-Ducted | DLCURAH36ABK | EN(A,D,W)4X48L21** | *80MS(N,L)0902120A* | 36000 | 16.5 | 10.5 | 8.1 | 38500 | 35000 | 90.91% | 2
213080210 | 3 | Yes | AIRQUEST | HRCU-A-CB (Split System: Heat Pump with Remote Outdoor Unit-Air-Source) | Centrally-Ducted | DLCURAH36ABK | EA*4X48L24A* | *96MSN0802120A* | 36000 | 16 | 10 | 8.5 | 38000 | 34800 | 91.58% | 2.04
213079816 | 3 | Yes | AIRQUEST | HRCU-A-CB (Split System: Heat Pump with Remote Outdoor Unit-Air-Source) | Centrally-Ducted | DLCURAH36ABK | EN(A,D,W)4X48L21** | *92MSN1002120A* | 36000 | 16.5 | 10.5 | 8.1 | 38500 | 34800 | 90.39% | 2
213078916 | 3 | Yes | AIRQUEST | HRCU-A-CB (Split System: Heat Pump with Remote Outdoor Unit-Air-Source) | Centrally-Ducted | DLCURAH36ABK | END4X42L17** | *80MSU1002120A* | 36000 | 15.5 | 10 | 8.1 | 39000 | 35200 | 90.26% | 1.96
213080354 | 3 | Yes | AIRQUEST | HRCU-A-CB (Split System: Heat Pump with Remote Outdoor Unit-Air-Source) | Centrally-Ducted | DLCURAH36ABK | EN(A,D,W)4X48L21** | *96MSN1002120A* | 36000 | 16.5 | 10 | 8.1 | 38500 | 34800 | 90.39% | 2.02
213080440 | 3 | Yes | AIRQUEST | HRCU-A-CB (Split System: Heat Pump with Remote Outdoor Unit-Air-Source) | Centrally-Ducted | DLCURAH36ABK | EN(A,D,W)4X48L21** | *96MSN1002122A* | 36000 | 16.5 | 10 | 8.1 | 38500 | 34800 | 90.39% | 2.02
212976809 | 3 | Yes | AIRQUEST | HRCU-A-CB (Split System: Heat Pump with Remote Outdoor Unit-Air-Source) | Centrally-Ducted | DLCURAH36ABK | EA*4X48L24A* | *96VTN1002120B* | 36000 | 16.5 | 10 | 8.5 | 37800 | 34800 | 92.06% | 2.04
212970738 | 3 | Yes | AIRQUEST | HRCU-A-CB (Split System: Heat Pump with Remote Outdoor Unit-Air-Source) | Centrally-Ducted | DLCURAH36ABK | EN(A,D)4X48L24** | *80VSL0902120B* | 36000 | 16.5 | 10 | 8.1 | 38500 | 35000 | 90.91% | 2
212980489 | 3 | Yes | AIRQUEST | HRCU-A-CB (Split System: Heat Pump with Remote Outdoor Unit-Air-Source) | Centrally-Ducted | DLCURAH36ABK | EA*4X48L24A* | *80MS(N,L)0902120A* | 36000 | 16.5 | 10 | 8.5 | 37800 | 34600 | 91.53% | 2.04
212970428 | 3 | Yes | AIRQUEST | HRCU-A-CB (Split System: Heat Pump with Remote Outdoor Unit-Air-Source) | Centrally-Ducted | DLCURAH36ABK | EA*4X48L21A* | *80VSL0701716B* | 36000 | 16 | 10 | 8.5 | 38500 | 34800 | 90.39% | 2.02
212970728 | 3 | Yes | AIRQUEST | HRCU-A-CB (Split System: Heat Pump with Remote Outdoor Unit-Air-Source) | Centrally-Ducted | DLCURAH36ABK | EN(A,D,W)4X48L21** | *80VSL0902120B* | 36000 | 16.5 | 10 | 8.1 | 38500 | 35000 | 90.91% | 2
212980690 | 3 | Yes | AIRQUEST | HRCU-A-CB (Split System: Heat Pump with Remote Outdoor Unit-Air-Source) | Centrally-Ducted | DLCURAH36ABK | EA*4X48L24A* | *80MS(N,L)0902420A* | 36000 | 16.5 | 10 | 8.5 | 37800 | 34600 | 91.53% | 2.04
212988014 | 3 | Yes | AIRQUEST | HRCU-A-CB (Split System: Heat Pump with Remote Outdoor Unit-Air-Source) | Centrally-Ducted | DLCURAH36ABK | EA*4X48L24A* | *96MSN1002120A* | 36000 | 16.5 | 10 | 8.5 | 37800 | 34600 | 91.53% | 2.04
212985517 | 3 | Yes | AIRQUEST | HRCU-A-CB (Split System: Heat Pump with Remote Outdoor Unit-Air-Source) | Centrally-Ducted | DLCURAH36ABK | EA*4X48L24A* | *92MSN1002122A* | 36000 | 16.5 | 10 | 8.5 | 37800 | 34600 | 91.53% | 2.04
213077783 | 3 | Yes | AIRQUEST | HRCU-A-CB (Split System: Heat Pump with Remote Outdoor Unit-Air-Source) | Centrally-Ducted | DLCURAH36ABK | EN(A,D)4X48L24** | *96VTN1002122B* | 36000 | 17 | 10.5 | 8.1 | 38500 | 34800 | 90.39% | 2
214280271 | 3 | Yes | AIRQUEST | HRCU-A-CB (Split System: Heat Pump with Remote Outdoor Unit-Air-Source) | Centrally-Ducted | DLCURAH36ABK | EA*4X37L21A* | *96MSN0601716A* | 36000 | 15.5 | 10 | 8.5 | 38000 | 35000 | 92.11% | 2.06
214280297 | 3 | Yes | AIRQUEST | HRCU-A-CB (Split System: Heat Pump with Remote Outdoor Unit-Air-Source) | Centrally-Ducted | DLCURAH36ABK | EA*4X43L21A* | *96MSN0601716A* | 36000 | 15.5 | 10 | 8.5 | 38000 | 34800 | 91.58% | 2.06
212969938 | 3 | Yes | AIRQUEST | HRCU-A-CB (Split System: Heat Pump with Remote Outdoor Unit-Air-Source) | Centrally-Ducted | DLCURAH36ABK | EA*4X37L17A* | *80VSL0451412B* | 36000 | 15.5 | 10 | 8.5 | 38500 | 35000 | 90.91% | 2
212970388 | 3 | Yes | AIRQUEST | HRCU-A-CB (Split System: Heat Pump with Remote Outdoor Unit-Air-Source) | Centrally-Ducted | DLCURAH36ABK | EA*4X37L17A* | *80VSL0701716B* | 36000 | 15.5 | 10 | 8.1 | 38500 | 35000 | 90.91% | 2
213372192 | 3 | Yes | AIRQUEST | HRCU-A-C (Split System: Heat Pump with Remote Outdoor Unit with No Indoor Fan --Air Source) | Centrally-Ducted | DLCURAH36ABK | DLFULAH36XBX + CI |  | 36000 | 15.5 | 10 | 8.6 | 38000 | 31600 | 83.16% | 1.85
214595947 | 3 | Yes | AIRQUEST | HRCU-A-C (Split System: Heat Pump with Remote Outdoor Unit with No Indoor Fan --Air Source) | Centrally-Ducted | DLCURAH36ABK | HG80936+TD |  | 36000 | 15.2 | 10 | 8.6 | 36400 | 31200 | 85.71% | 1.85
214596027 | 3 | Yes | AIRQUEST | HRCU-A-C (Split System: Heat Pump with Remote Outdoor Unit with No Indoor Fan --Air Source) | Centrally-Ducted | DLCURAH36ABK | H,PG1K936+TD |  | 36000 | 15.2 | 10 | 8.6 | 36400 | 31200 | 85.71% | 1.85
214596086 | 3 | Yes | AIRQUEST | HRCU-A-C (Split System: Heat Pump with Remote Outdoor Unit with No Indoor Fan --Air Source) | Centrally-Ducted | DLCURAH36ABK | H,PG36936+TD |  | 36000 | 15.2 | 10 | 8.6 | 36400 | 31200 | 85.71% | 1.85
214595950 | 3 | Yes | AIRQUEST | HRCU-A-C (Split System: Heat Pump with Remote Outdoor Unit with No Indoor Fan --Air Source) | Centrally-Ducted | DLCURAH36ABK | HG9J936+TD |  | 36000 | 15.2 | 10 | 8.55 | 36400 | 31200 | 85.71% | 1.84
214596087 | 3 | Yes | AIRQUEST | HRCU-A-C (Split System: Heat Pump with Remote Outdoor Unit with No Indoor Fan --Air Source) | Centrally-Ducted | DLCURAH36ABK | H,PG48936+TD |  | 36000 | 15.2 | 10 | 8.6 | 36400 | 31200 | 85.71% | 1.85
214596033 | 3 | Yes | AIRQUEST | HRCU-A-C (Split System: Heat Pump with Remote Outdoor Unit with No Indoor Fan --Air Source) | Centrally-Ducted | DLCURAH36ABK | H,PG37936+TD |  | 36000 | 15.2 | 10 | 8.6 | 36400 | 31200 | 85.71% | 1.85
214596090 | 3 | Yes | AIRQUEST | HRCU-A-C (Split System: Heat Pump with Remote Outdoor Unit with No Indoor Fan --Air Source) | Centrally-Ducted | DLCURAH36ABK | H,PG82936+TD |  | 36000 | 15.2 | 10 | 8.6 | 36400 | 31200 | 85.71% | 1.85
214596091 | 3 | Yes | AIRQUEST | HRCU-A-C (Split System: Heat Pump with Remote Outdoor Unit with No Indoor Fan --Air Source) | Centrally-Ducted | DLCURAH36ABK | H,PG9J936+TD |  | 36000 | 15.2 | 10 | 8.55 | 36400 | 31200 | 85.71% | 1.84
214595948 | 3 | Yes | AIRQUEST | HRCU-A-C (Split System: Heat Pump with Remote Outdoor Unit with No Indoor Fan --Air Source) | Centrally-Ducted | DLCURAH36ABK | HG82936+TD |  | 36000 | 15.2 | 10 | 8.6 | 36400 | 31200 | 85.71% | 1.85
214596032 | 3 | Yes | AIRQUEST | HRCU-A-C (Split System: Heat Pump with Remote Outdoor Unit with No Indoor Fan --Air Source) | Centrally-Ducted | DLCURAH36ABK | H,PG35936+TD |  | 36000 | 15.2 | 10 | 8.55 | 36400 | 31200 | 85.71% | 1.84
214229291 | 3 | Yes | AIRQUEST | HRCU-A-CB (Split System: Heat Pump with Remote Outdoor Unit-Air-Source) | Centrally-Ducted | DLCURAH36ABK | EA*4X37L17A* | *80MSU0601716A* | 36000 | 16 | 10 | 8.5 | 38500 | 34800 | 90.39% | 2.02
214596088 | 3 | Yes | AIRQUEST | HRCU-A-C (Split System: Heat Pump with Remote Outdoor Unit with No Indoor Fan --Air Source) | Centrally-Ducted | DLCURAH36ABK | H,PG80936+TD |  | 36000 | 15.2 | 10 | 8.6 | 36400 | 31200 | 85.71% | 1.85
214596089 | 3 | Yes | AIRQUEST | HRCU-A-C (Split System: Heat Pump with Remote Outdoor Unit with No Indoor Fan --Air Source) | Centrally-Ducted | DLCURAH36ABK | H,PG81936+TD |  | 36000 | 15.2 | 10 | 8.6 | 36400 | 31200 | 85.71% | 1.85
214731131 | 3 | Yes | AIRQUEST | HRCU-A-C (Split System: Heat Pump with Remote Outdoor Unit with No Indoor Fan --Air Source) | Centrally-Ducted | DLCURAH36ABK | HG48936+TD |  | 36000 | 15.2 | 10 | 8.6 | 36400 | 31200 | 85.71% | 1.85
214595945 | 3 | Yes | AIRQUEST | HRCU-A-C (Split System: Heat Pump with Remote Outdoor Unit with No Indoor Fan --Air Source) | Centrally-Ducted | DLCURAH36ABK | HG36936+TD |  | 36000 | 15.2 | 10 | 8.6 | 36400 | 31200 | 85.71% | 1.85
214731130 | 3 | Yes | AIRQUEST | HRCU-A-C (Split System: Heat Pump with Remote Outdoor Unit with No Indoor Fan --Air Source) | Centrally-Ducted | DLCURAH36ABK | HG35936+TD |  | 36000 | 15.2 | 10 | 8.55 | 36400 | 31200 | 85.71% | 1.84
214731132 | 3 | Yes | AIRQUEST | HRCU-A-C (Split System: Heat Pump with Remote Outdoor Unit with No Indoor Fan --Air Source) | Centrally-Ducted | DLCURAH36ABK | HG81936+TD |  | 36000 | 15.2 | 10 | 8.6 | 36400 | 31200 | 85.71% | 1.85
210276804 | 3 | Yes | AIRTEMP | HMSV-A-CB-O | Non-Ducted Indoor Units | GXH42(12.3)FMK4DH-1 |  |  | 36000 | 21 | 12 | 10 | 40000 | 32400 | 81% | 1.92
213307912 | 3 | Yes | Alsetria | HMSV-A-CB-O | Non-Ducted Indoor Units | M4OX630-36HFN1-M1X |  |  | 36000 | 21 | 12 | 10.9 | 36000 | 36000 | 100% | 1.95
211644047 | 3 | Yes | Alsetria | HRCU-A-CB-O | Mini-Splits(Non-Ducted) | MOE30U-36HFN1-M(GA) | MCD1-36HRFN1-M(GA) |  | 36000 | 19.4 | 9.5 | 10.5 | 40000 | 40000 | 100% | 1.85
213307913 | 3 | Yes | Alsetria | HMSV-A-CB | Ducted Indoor Units | M4OX630-36HFN1-M1X |  |  | 36000 | 19.4 | 12 | 10 | 36000 | 36000 | 100% | 1.9
213307914 | 3 | Yes | Alsetria | HMSV-A-CB | Mixed Ducted and Non-Ducted Indoor Units | M4OX630-36HFN1-M1X |  |  | 36000 | 20.2 | 12 | 10.45 | 36000 | 36000 | 100% | 1.93
211644041 | 3 | No | Alsetria | HRCU-A-CB | Mini-Splits(Ducted) | MOE30U-36HFN1-M(GA) | MTI-36HWFN1-M |  | 36000 | 16.5 | 9 | 11 | 42000 | 36000 | 85.71% | 1.98
208130394 | 3 | Yes | Alsetria | HRCU-A-CB (Split System: Heat Pump with Remote Outdoor Unit-Air-Source) | Centrally-Ducted | MOE31U-36HFN1-M | MVC-36HWFN1-M |  | 36000 | 16 | 10 | 9.5 | 40000 | 34400 | 86% | 1.97
213081457 | 3 | Yes | Alsetria | HRCU-A-CB (Split System: Heat Pump with Remote Outdoor Unit-Air-Source) | Centrally-Ducted | MOE31U-36HFN1-M | MVBE-36HWFN1-ML3E |  | 36000 | 17.6 | 10.2 | 9.2 | 38000 | 33400 | 87.89% | 1.81
213386485 | 3 | Yes | Alsetria | HRCU-A-C (Split System: Heat Pump with Remote Outdoor Unit with No Indoor Fan --Air Source) | Centrally-Ducted | MOE31U-36HFN1-M | MVB-36B23T4N1 |  | 36000 | 15.5 | 10 | 8.6 | 38000 | 31600 | 83.16% | 1.85
210435424 | 3 | Yes | AMERICAN STANDARD | HMSV-A-CB-O | Non-Ducted Indoor Units | 4TXM2142A15N0** |  |  | 36000 | 21 | 12 | 10 | 40000 | 32400 | 81% | 1.92
206221559 | 3 | No | AMERICAN STANDARD | HRCU-A-CB-O | Non-Ducted Indoor Units | 4TXM2330A14NU** |  |  | 36000 | 16 | 9 | 8.6 | 36000 | 28200 | 78.33% | 1.82
206417145 | 3 | Yes | AMERICAN STANDARD | HRCU-A-CB (Split System: Heat Pump with Remote Outdoor Unit-Air-Source) | Centrally-Ducted | 4A6L9036A1 | 4PXFH005AZ3+TDR | *UD2C100ACV5 | 36000 | 17 | 11.5 | 8.7 | 33400 | 24200 | 72.46% | 2.8
214608335 | 3 | Yes | AMERICAN STANDARD | HRCU-A-CB (Split System: Heat Pump with Remote Outdoor Unit-Air-Source) | Centrally-Ducted | E4HL5042A1000A | E4AH5E36A1J30A |  | 36000 | 15.2 | 10 | 8.5 | 36000 | 30000 | 83.33% | 1.8
214608334 | 3 | Yes | AMERICAN STANDARD | HRCU-A-CB (Split System: Heat Pump with Remote Outdoor Unit-Air-Source) | Centrally-Ducted | E4HL5048A1000A | E4AH5E36A1J30A |  | 36000 | 15.2 | 10 | 8.5 | 36000 | 30000 | 83.33% | 1.8
210488263 | 3 | Yes | Ameristar | HMSV-A-CB-O | Non-Ducted Indoor Units | M4THM1942A15N** |  |  | 36000 | 19 | 12 | 10 | 40000 | 32400 | 81% | 1.92
212617025 | 3 | Yes | AMERISTAR | HRCU-A-CB (Split System: Heat Pump with Remote Outdoor Unit-Air-Source) | Centrally-Ducted | E4HL5048A1000A | E4AH5E36A1J30A |  | 36000 | 15.2 | 10 | 8.5 | 36000 | 30000 | 83.33% | 1.8
212617026 | 3 | Yes | AMERISTAR | HRCU-A-CB (Split System: Heat Pump with Remote Outdoor Unit-Air-Source) | Centrally-Ducted | E4HL5042A1000A | E4AH5E36A1J30A |  | 36000 | 15.2 | 10 | 8.5 | 36000 | 30000 | 83.33% | 1.8
207643002 | 3 | Yes | ARCOAIRE | HMSV-A-CB-O | Non-Ducted Indoor Units | DLCMHBH36DAK |  |  | 36000 | 20 | 12.5 | 9.7 | 37000 | 36000 | 97.3% | 1.9
201835526 | 3 | Yes | ARCOAIRE | HMSV-A-CB-O | Non-Ducted Indoor Units | DLCMRAH36DAK |  |  | 36000 | 21.4 | 10.5 | 8.6 | 36000 | 26200 | 72.78% | 1.8
207643004 | 3 | Yes | ARCOAIRE | HMSV-A-CB | Mixed Ducted and Non-Ducted Indoor Units | DLCMHBH36DAK |  |  | 36000 | 19.5 | 12.1 | 9.85 | 37000 | 34400 | 92.97% | 1.8
209852043 | 3 | Yes | ARCOAIRE | HRCU-A-CB (Split System: Heat Pump with Remote Outdoor Unit-Air-Source) | Centrally-Ducted | DLCURAH36ABK | DLFUAAH36XAK |  | 36000 | 16 | 10 | 9.5 | 40000 | 34400 | 86% | 1.97
212383268 | 3 | Yes | ARCOAIRE | HRCU-A-CB (Split System: Heat Pump with Remote Outdoor Unit-Air-Source) | Centrally-Ducted | DLCURAH36ABK | EA*4X36L21A* | *80VTL1102122A* | 36000 | 15.5 | 10 | 8.1 | 39500 | 35200 | 89.11% | 1.84
212384304 | 3 | Yes | ARCOAIRE | HRCU-A-CB (Split System: Heat Pump with Remote Outdoor Unit-Air-Source) | Centrally-Ducted | DLCURAH36ABK | END4X42L17** | *92ESN0601412A* | 36000 | 15.2 | 10 | 8.1 | 39500 | 35000 | 88.61% | 1.96
211228214 | 3 | Yes | ARCOAIRE | HRCU-A-CB (Split System: Heat Pump with Remote Outdoor Unit-Air-Source) | Centrally-Ducted | DLCURAH36ABK | EA*4X43L21A* | *80ES(N,L)0451712A* | 36000 | 15.5 | 10 | 8.5 | 38500 | 34800 | 90.39% | 2.06
211228752 | 3 | Yes | ARCOAIRE | HRCU-A-CB (Split System: Heat Pump with Remote Outdoor Unit-Air-Source) | Centrally-Ducted | DLCURAH36ABK | EA*4X48L21A* | *80ES(N,L)0701712A* | 36000 | 15.5 | 10 | 8.5 | 38500 | 34800 | 90.39% | 2.06
211229285 | 3 | Yes | ARCOAIRE | HRCU-A-CB (Split System: Heat Pump with Remote Outdoor Unit-Air-Source) | Centrally-Ducted | DLCURAH36ABK | EA*4X48L24A* | *80ES(N,L)0902420A* | 36000 | 16.5 | 10 | 8.5 | 38500 | 34600 | 89.87% | 2.06
211228893 | 3 | Yes | ARCOAIRE | HRCU-A-CB (Split System: Heat Pump with Remote Outdoor Unit-Air-Source) | Centrally-Ducted | DLCURAH36ABK | EA*4X48L21A* | *80ESU1002120A* | 36000 | 16 | 10 | 8.5 | 38500 | 34600 | 89.87% | 2.06
211227333 | 3 | Yes | ARCOAIRE | HRCU-A-CB (Split System: Heat Pump with Remote Outdoor Unit-Air-Source) | Centrally-Ducted | DLCURAH36ABK | EA*4X42L21A* | *80ES(N,L)0901714A* | 36000 | 15.5 | 10 | 8.1 | 39500 | 35200 | 89.11% | 1.9
211228974 | 3 | Yes | ARCOAIRE | HRCU-A-CB (Split System: Heat Pump with Remote Outdoor Unit-Air-Source) | Centrally-Ducted | DLCURAH36ABK | EA*4X48L21A* | *92ESN0801716A* | 36000 | 16 | 10 | 8.5 | 38500 | 34600 | 89.87% | 2.06
211229390 | 3 | Yes | ARCOAIRE | HRCU-A-CB (Split System: Heat Pump with Remote Outdoor Unit-Air-Source) | Centrally-Ducted | DLCURAH36ABK | EA*4X48L24A* | *80ESU1002120A* | 36000 | 16 | 10 | 8.5 | 38500 | 34600 | 89.87% | 2.06
211229544 | 3 | Yes | ARCOAIRE | HRCU-A-CB (Split System: Heat Pump with Remote Outdoor Unit-Air-Source) | Centrally-Ducted | DLCURAH36ABK | EA*4X48L24A* | *96VSN1002120A* | 36000 | 16 | 10 | 8.5 | 38500 | 34600 | 89.87% | 2.06
211229095 | 3 | Yes | ARCOAIRE | HRCU-A-CB (Split System: Heat Pump with Remote Outdoor Unit-Air-Source) | Centrally-Ducted | DLCURAH36ABK | EA*4X48L21A* | *96VSN0802120A* | 36000 | 16 | 10 | 8.5 | 38500 | 34600 | 89.87% | 2.06
211226582 | 3 | No | ARCOAIRE | HRCU-A-CB (Split System: Heat Pump with Remote Outdoor Unit-Air-Source) | Centrally-Ducted | DLCURAH36ABK | EA*4X37L17A* | *80VTL0451412A* | 36000 | 15.2 | 9.5 | 8.1 | 38500 | 35000 | 90.91% | 2.02
211227575 | 3 | Yes | ARCOAIRE | HRCU-A-CB (Split System: Heat Pump with Remote Outdoor Unit-Air-Source) | Centrally-Ducted | DLCURAH36ABK | EA*4X42L21A* | *95ESN0802120A* | 36000 | 15.5 | 10 | 8.1 | 39500 | 35200 | 89.11% | 1.92
211229342 | 3 | Yes | ARCOAIRE | HRCU-A-CB (Split System: Heat Pump with Remote Outdoor Unit-Air-Source) | Centrally-Ducted | DLCURAH36ABK | EA*4X48L24A* | *80VSL0702120A* | 36000 | 16 | 10 | 8.5 | 38500 | 34600 | 89.87% | 2.06
211230771 | 3 | Yes | ARCOAIRE | HRCU-A-CB (Split System: Heat Pump with Remote Outdoor Unit-Air-Source) | Centrally-Ducted | DLCURAH36ABK | EN(A,D)4X48L24** | *96VTN1002122A* | 36000 | 16.5 | 10.5 | 8.1 | 38500 | 34800 | 90.39% | 2.02
211230790 | 3 | Yes | ARCOAIRE | HRCU-A-CB (Split System: Heat Pump with Remote Outdoor Unit-Air-Source) | Centrally-Ducted | DLCURAH36ABK | EN(A,D)4X48L24** | OLV112A16A | 36000 | 15.5 | 10 | 8.1 | 38500 | 35000 | 90.91% | 2.02
211230063 | 3 | Yes | ARCOAIRE | HRCU-A-CB (Split System: Heat Pump with Remote Outdoor Unit-Air-Source) | Centrally-Ducted | DLCURAH36ABK | EN(A,D,W)4X48L21** | *80VTL0701716A* | 36000 | 16 | 10 | 8.1 | 38500 | 34800 | 90.39% | 2.02
211230343 | 3 | Yes | ARCOAIRE | HRCU-A-CB (Split System: Heat Pump with Remote Outdoor Unit-Air-Source) | Centrally-Ducted | DLCURAH36ABK | EN(A,D,W)4X48L21** | *96VTN1002122A* | 36000 | 16.5 | 10.5 | 8.1 | 38500 | 34800 | 90.39% | 2.02
211228963 | 3 | Yes | ARCOAIRE | HRCU-A-CB (Split System: Heat Pump with Remote Outdoor Unit-Air-Source) | Centrally-Ducted | DLCURAH36ABK | EA*4X48L21A* | *92ESN0601714A* | 36000 | 16 | 10 | 8.5 | 38500 | 34600 | 89.87% | 2.06
211229297 | 3 | Yes | ARCOAIRE | HRCU-A-CB (Split System: Heat Pump with Remote Outdoor Unit-Air-Source) | Centrally-Ducted | DLCURAH36ABK | EA*4X48L24A* | *80ES(N,L)1102120A* | 36000 | 16.5 | 10 | 8.5 | 38500 | 34600 | 89.87% | 2.06
211229104 | 3 | Yes | ARCOAIRE | HRCU-A-CB (Split System: Heat Pump with Remote Outdoor Unit-Air-Source) | Centrally-Ducted | DLCURAH36ABK | EA*4X48L21A* | *96VSN1002120A* | 36000 | 16 | 10 | 8.5 | 38500 | 34600 | 89.87% | 2.06
211230864 | 3 | Yes | ARCOAIRE | HRCU-A-CB (Split System: Heat Pump with Remote Outdoor Unit-Air-Source) | Centrally-Ducted | DLCURAH36ABK | FM(C,U)4Z36**AL* |  | 36000 | 16.5 | 10 | 8.1 | 40000 | 35400 | 88.5% | 1.82
211227791 | 3 | Yes | ARCOAIRE | HRCU-A-CB (Split System: Heat Pump with Remote Outdoor Unit-Air-Source) | Centrally-Ducted | DLCURAH36ABK | EA*4X42L24A* | *80ES(N,L)0902120A* | 36000 | 16 | 10 | 8.1 | 39500 | 35000 | 88.61% | 1.92
211230361 | 3 | Yes | ARCOAIRE | HRCU-A-CB (Split System: Heat Pump with Remote Outdoor Unit-Air-Source) | Centrally-Ducted | DLCURAH36ABK | EN(A,D,W)4X48L21** | OLV112A16A | 36000 | 15.5 | 10 | 8.1 | 38500 | 35000 | 90.91% | 2.02
211229613 | 3 | Yes | ARCOAIRE | HRCU-A-CB (Split System: Heat Pump with Remote Outdoor Unit-Air-Source) | Centrally-Ducted | DLCURAH36ABK | EA*4X48L24A* | *96VTN1002122A* | 36000 | 16.5 | 10 | 8.5 | 37800 | 34600 | 91.53% | 2.06
211228012 | 3 | Yes | ARCOAIRE | HRCU-A-CB (Split System: Heat Pump with Remote Outdoor Unit-Air-Source) | Centrally-Ducted | DLCURAH36ABK | EA*4X42L24A* | *95ESN1002120A* | 36000 | 15.5 | 10 | 8.1 | 39500 | 35200 | 89.11% | 1.92
211229623 | 3 | Yes | ARCOAIRE | HRCU-A-CB (Split System: Heat Pump with Remote Outdoor Unit-Air-Source) | Centrally-Ducted | DLCURAH36ABK | EA*4X48L24A* | *96VTN1202422A* | 36000 | 16 | 10 | 8.5 | 38500 | 34600 | 89.87% | 2.06
211227357 | 3 | Yes | ARCOAIRE | HRCU-A-CB (Split System: Heat Pump with Remote Outdoor Unit-Air-Source) | Centrally-Ducted | DLCURAH36ABK | EA*4X42L21A* | *80ES(N,L)0902120A* | 36000 | 16 | 10 | 8.1 | 39500 | 35000 | 88.61% | 1.9
211230467 | 3 | Yes | ARCOAIRE | HRCU-A-CB (Split System: Heat Pump with Remote Outdoor Unit-Air-Source) | Centrally-Ducted | DLCURAH36ABK | EN(A,D)4X48L24** | *80ES(N,L)1102420A* | 36000 | 16.5 | 10.5 | 8.1 | 38500 | 34800 | 90.39% | 2.02
211230527 | 3 | Yes | ARCOAIRE | HRCU-A-CB (Split System: Heat Pump with Remote Outdoor Unit-Air-Source) | Centrally-Ducted | DLCURAH36ABK | EN(A,D)4X48L24** | *80VSL1102422A* | 36000 | 16.5 | 10 | 8.1 | 38500 | 34800 | 90.39% | 2.02
211230918 | 3 | Yes | ARCOAIRE | HRCU-A-CB (Split System: Heat Pump with Remote Outdoor Unit-Air-Source) | Centrally-Ducted | DLCURAH36ABK | FXM4X42**AL |  | 36000 | 16 | 10 | 8.1 | 38500 | 34800 | 90.39% | 1.94
211230000 | 3 | Yes | ARCOAIRE | HRCU-A-CB (Split System: Heat Pump with Remote Outdoor Unit-Air-Source) | Centrally-Ducted | DLCURAH36ABK | EN(A,D,W)4X48L21** | *80VSL0702120A* | 36000 | 16 | 10 | 8.1 | 38500 | 34800 | 90.39% | 2.02
211230500 | 3 | Yes | ARCOAIRE | HRCU-A-CB (Split System: Heat Pump with Remote Outdoor Unit-Air-Source) | Centrally-Ducted | DLCURAH36ABK | EN(A,D)4X48L24** | *80VSL0702120A* | 36000 | 16 | 10 | 8.1 | 38500 | 34800 | 90.39% | 2.02
211230711 | 3 | Yes | ARCOAIRE | HRCU-A-CB (Split System: Heat Pump with Remote Outdoor Unit-Air-Source) | Centrally-Ducted | DLCURAH36ABK | EN(A,D)4X48L24** | *96VSN1202422A* | 36000 | 16 | 10 | 8.1 | 38500 | 34800 | 90.39% | 2.02
213088242 | 3 | Yes | ARCOAIRE | HRCU-A-CB (Split System: Heat Pump with Remote Outdoor Unit-Air-Source) | Centrally-Ducted | DLCURAH36ABK | H,GG35936+AEFE4B* |  | 36000 | 16 | 10 | 8.1 | 38000 | 35000 | 92.11% | 1.82
213088203 | 3 | Yes | ARCOAIRE | HRCU-A-CB (Split System: Heat Pump with Remote Outdoor Unit-Air-Source) | Centrally-Ducted | DLCURAH36ABK | H,GG35936+AEFE3A* |  | 36000 | 16 | 10 | 8.1 | 38000 | 35000 | 92.11% | 1.82
211226509 | 3 | No | ARCOAIRE | HRCU-A-CB (Split System: Heat Pump with Remote Outdoor Unit-Air-Source) | Centrally-Ducted | DLCURAH36ABK | EA*4X37L17A* | *80ES(N,L)0701712A* | 36000 | 15.2 | 9.5 | 8.1 | 38500 | 35000 | 90.91% | 2
213075950 | 3 | Yes | ARCOAIRE | HRCU-A-CB (Split System: Heat Pump with Remote Outdoor Unit-Air-Source) | Centrally-Ducted | DLCURAH36ABK | EA*4X48L24A* | *95MSU1002120A* | 36000 | 16.5 | 10 | 8.5 | 38000 | 34800 | 91.58% | 2.04
213076291 | 3 | Yes | ARCOAIRE | HRCU-A-CB (Split System: Heat Pump with Remote Outdoor Unit-Air-Source) | Centrally-Ducted | DLCURAH36ABK | EA*4X48L21A* | *95MSU1002122A* | 36000 | 16.5 | 10 | 8.5 | 38000 | 34800 | 91.58% | 2.04
213076948 | 3 | Yes | ARCOAIRE | HRCU-A-CB (Split System: Heat Pump with Remote Outdoor Unit-Air-Source) | Centrally-Ducted | DLCURAH36ABK | EA*4X37L17A* | *96VSN0801716B* | 36000 | 15.5 | 10 | 8.5 | 38500 | 35200 | 91.43% | 2
213076709 | 3 | Yes | ARCOAIRE | HRCU-A-CB (Split System: Heat Pump with Remote Outdoor Unit-Air-Source) | Centrally-Ducted | DLCURAH36ABK | EN(A,D,W)4X48L21** | *80VTL0902120B* | 36000 | 16.5 | 10 | 8.1 | 38500 | 35000 | 90.91% | 2
213076720 | 3 | Yes | ARCOAIRE | HRCU-A-CB (Split System: Heat Pump with Remote Outdoor Unit-Air-Source) | Centrally-Ducted | DLCURAH36ABK | EN(A,D)4X48L24** | *80VTL0902120B* | 36000 | 16.5 | 10 | 8.1 | 38500 | 35000 | 90.91% | 2
213076423 | 3 | Yes | ARCOAIRE | HRCU-A-CB (Split System: Heat Pump with Remote Outdoor Unit-Air-Source) | Centrally-Ducted | DLCURAH36ABK | EA*4X37L17A* | *80VTL0451412B* | 36000 | 15.5 | 10 | 8.5 | 38500 | 35000 | 90.91% | 2
213075938 | 3 | Yes | ARCOAIRE | HRCU-A-CB (Split System: Heat Pump with Remote Outdoor Unit-Air-Source) | Centrally-Ducted | DLCURAH36ABK | EA*4X48L21A* | *95MSU1002120A* | 36000 | 16 | 10 | 8.5 | 38000 | 34800 | 91.58% | 2.04
213077693 | 3 | Yes | ARCOAIRE | HRCU-A-CB (Split System: Heat Pump with Remote Outdoor Unit-Air-Source) | Centrally-Ducted | DLCURAH36ABK | EN(A,D)4X48L24** | *96VTN1002120B* | 36000 | 16.5 | 10 | 8.1 | 38500 | 35000 | 90.91% | 2
213077774 | 3 | Yes | ARCOAIRE | HRCU-A-CB (Split System: Heat Pump with Remote Outdoor Unit-Air-Source) | Centrally-Ducted | DLCURAH36ABK | EN(A,D,W)4X48L21** | *96VTN1002122B* | 36000 | 17 | 10.5 | 8.1 | 38500 | 34800 | 90.39% | 2
213077258 | 3 | Yes | ARCOAIRE | HRCU-A-CB (Split System: Heat Pump with Remote Outdoor Unit-Air-Source) | Centrally-Ducted | DLCURAH36ABK | EN(A,D)4X48L24** | *96VSN1202422B* | 36000 | 16.5 | 10 | 8.1 | 38500 | 35000 | 90.91% | 2
213078567 | 3 | Yes | ARCOAIRE | HRCU-A-CB (Split System: Heat Pump with Remote Outdoor Unit-Air-Source) | Centrally-Ducted | DLCURAH36ABK | EN(A,D,W)4X48L21** | *80MS(N,L)0902120A* | 36000 | 16.5 | 10.5 | 8.1 | 38500 | 35000 | 90.91% | 2
213079912 | 3 | Yes | ARCOAIRE | HRCU-A-CB (Split System: Heat Pump with Remote Outdoor Unit-Air-Source) | Centrally-Ducted | DLCURAH36ABK | EN(A,D)4X48L24** | *92MSN1002122A* | 36000 | 16.5 | 10.5 | 8.1 | 38500 | 35000 | 90.91% | 2
213076489 | 3 | Yes | ARCOAIRE | HRCU-A-CB (Split System: Heat Pump with Remote Outdoor Unit-Air-Source) | Centrally-Ducted | DLCURAH36ABK | EA*4X37L17A* | *80VTL0701716B* | 36000 | 15.5 | 10 | 8.5 | 38500 | 35000 | 90.91% | 2
213078379 | 3 | Yes | ARCOAIRE | HRCU-A-CB (Split System: Heat Pump with Remote Outdoor Unit-Air-Source) | Centrally-Ducted | DLCURAH36ABK | EN(A,D,W)4X48L21** | *80MS(N,L)0901714A* | 36000 | 16.5 | 10.5 | 8.1 | 38500 | 35000 | 90.91% | 2
213078780 | 3 | Yes | ARCOAIRE | HRCU-A-CB (Split System: Heat Pump with Remote Outdoor Unit-Air-Source) | Centrally-Ducted | DLCURAH36ABK | EN(A,D)4X48L24** | *80MS(N,L)1352420A* | 36000 | 16.5 | 10.5 | 8.1 | 38500 | 35000 | 90.91% | 2
213078845 | 3 | Yes | ARCOAIRE | HRCU-A-CB (Split System: Heat Pump with Remote Outdoor Unit-Air-Source) | Centrally-Ducted | DLCURAH36ABK | EA*4X37L17A* | *80MSU1002120A* | 36000 | 15.5 | 10 | 8.5 | 38500 | 35000 | 90.91% | 2
213079631 | 3 | Yes | ARCOAIRE | HRCU-A-CB (Split System: Heat Pump with Remote Outdoor Unit-Air-Source) | Centrally-Ducted | DLCURAH36ABK | EN(A,D,W)4X48L21** | *92MSN0801716A* | 36000 | 16.5 | 10 | 8.1 | 38500 | 35000 | 90.91% | 2
213077680 | 3 | Yes | ARCOAIRE | HRCU-A-CB (Split System: Heat Pump with Remote Outdoor Unit-Air-Source) | Centrally-Ducted | DLCURAH36ABK | EN(A,D,W)4X48L21** | *96VTN1002120B* | 36000 | 16.5 | 10 | 8.1 | 38500 | 35000 | 90.91% | 2
213080211 | 3 | Yes | ARCOAIRE | HRCU-A-CB (Split System: Heat Pump with Remote Outdoor Unit-Air-Source) | Centrally-Ducted | DLCURAH36ABK | EA*4X48L24A* | *96MSN0802120A* | 36000 | 16 | 10 | 8.5 | 38000 | 34800 | 91.58% | 2.04
213077880 | 3 | Yes | ARCOAIRE | HRCU-A-CB (Split System: Heat Pump with Remote Outdoor Unit-Air-Source) | Centrally-Ducted | DLCURAH36ABK | EA*4X37L17A* | *80MS(N,L)0701412A* | 36000 | 15.5 | 10 | 8.5 | 38500 | 35000 | 90.91% | 2
213078578 | 3 | Yes | ARCOAIRE | HRCU-A-CB (Split System: Heat Pump with Remote Outdoor Unit-Air-Source) | Centrally-Ducted | DLCURAH36ABK | EN(A,D)4X48L24** | *80MS(N,L)0902120A* | 36000 | 16.5 | 10.5 | 8.1 | 38500 | 35000 | 90.91% | 2
213079829 | 3 | Yes | ARCOAIRE | HRCU-A-CB (Split System: Heat Pump with Remote Outdoor Unit-Air-Source) | Centrally-Ducted | DLCURAH36ABK | EN(A,D)4X48L24** | *92MSN1002120A* | 36000 | 16.5 | 10.5 | 8.1 | 38500 | 34800 | 90.39% | 2
213078977 | 3 | Yes | ARCOAIRE | HRCU-A-CB (Split System: Heat Pump with Remote Outdoor Unit-Air-Source) | Centrally-Ducted | DLCURAH36ABK | EA*4X37L17A* | *80MSU0401712A* | 36000 | 15.5 | 10 | 8.5 | 38500 | 34800 | 90.39% | 2.02
213080367 | 3 | Yes | ARCOAIRE | HRCU-A-CB (Split System: Heat Pump with Remote Outdoor Unit-Air-Source) | Centrally-Ducted | DLCURAH36ABK | EN(A,D)4X48L24** | *96MSN1002120A* | 36000 | 16.5 | 10 | 8.1 | 38500 | 34800 | 90.39% | 2.02
213077218 | 3 | Yes | ARCOAIRE | HRCU-A-CB (Split System: Heat Pump with Remote Outdoor Unit-Air-Source) | Centrally-Ducted | DLCURAH36ABK | EN(A,D,W)4X48L21** | *96VSN1002120B* | 36000 | 16.5 | 10 | 8.1 | 38500 | 35000 | 90.91% | 2
213077228 | 3 | Yes | ARCOAIRE | HRCU-A-CB (Split System: Heat Pump with Remote Outdoor Unit-Air-Source) | Centrally-Ducted | DLCURAH36ABK | EN(A,D)4X48L24** | *96VSN1002120B* | 36000 | 16.5 | 10 | 8.1 | 38500 | 35000 | 90.91% | 2
213077362 | 3 | Yes | ARCOAIRE | HRCU-A-CB (Split System: Heat Pump with Remote Outdoor Unit-Air-Source) | Centrally-Ducted | DLCURAH36ABK | EA*4X37L17A* | *96VTN0801716B* | 36000 | 15.5 | 10 | 8.5 | 38500 | 35200 | 91.43% | 2
213078917 | 3 | Yes | ARCOAIRE | HRCU-A-CB (Split System: Heat Pump with Remote Outdoor Unit-Air-Source) | Centrally-Ducted | DLCURAH36ABK | END4X42L17** | *80MSU1002120A* | 36000 | 15.5 | 10 | 8.1 | 39000 | 35200 | 90.26% | 1.96
213078061 | 3 | Yes | ARCOAIRE | HRCU-A-CB (Split System: Heat Pump with Remote Outdoor Unit-Air-Source) | Centrally-Ducted | DLCURAH36ABK | EA*4X37L17A* | *80MS(N,L)0701716A* | 36000 | 15.5 | 10 | 8.5 | 38500 | 35000 | 90.91% | 2
213078597 | 3 | Yes | ARCOAIRE | HRCU-A-CB (Split System: Heat Pump with Remote Outdoor Unit-Air-Source) | Centrally-Ducted | DLCURAH36ABK | EN(A,D)4X48L24** | *80MS(N,L)0902420A* | 36000 | 16.5 | 10.5 | 8.1 | 38500 | 34800 | 90.39% | 2.02
213079817 | 3 | Yes | ARCOAIRE | HRCU-A-CB (Split System: Heat Pump with Remote Outdoor Unit-Air-Source) | Centrally-Ducted | DLCURAH36ABK | EN(A,D,W)4X48L21** | *92MSN1002120A* | 36000 | 16.5 | 10.5 | 8.1 | 38500 | 34800 | 90.39% | 2
213080199 | 3 | Yes | ARCOAIRE | HRCU-A-CB (Split System: Heat Pump with Remote Outdoor Unit-Air-Source) | Centrally-Ducted | DLCURAH36ABK | EA*4X48L21A* | *96MSN0802120A* | 36000 | 16 | 10 | 8.5 | 38000 | 34800 | 91.58% | 2.04
213079903 | 3 | Yes | ARCOAIRE | HRCU-A-CB (Split System: Heat Pump with Remote Outdoor Unit-Air-Source) | Centrally-Ducted | DLCURAH36ABK | EN(A,D,W)4X48L21** | *92MSN1002122A* | 36000 | 16.5 | 10.5 | 8.1 | 38500 | 35000 | 90.91% | 2
213077784 | 3 | Yes | ARCOAIRE | HRCU-A-CB (Split System: Heat Pump with Remote Outdoor Unit-Air-Source) | Centrally-Ducted | DLCURAH36ABK | EN(A,D)4X48L24** | *96VTN1002122B* | 36000 | 17 | 10.5 | 8.1 | 38500 | 34800 | 90.39% | 2
213079401 | 3 | Yes | ARCOAIRE | HRCU-A-CB (Split System: Heat Pump with Remote Outdoor Unit-Air-Source) | Centrally-Ducted | DLCURAH36ABK | EA*4X37L17A* | *92MSN0601714A* | 36000 | 15.5 | 10 | 8.5 | 38500 | 35000 | 90.91% | 2
213077832 | 3 | Yes | ARCOAIRE | HRCU-A-CB (Split System: Heat Pump with Remote Outdoor Unit-Air-Source) | Centrally-Ducted | DLCURAH36ABK | EA*4X37L17A* | *80MS(N,L)0451412A* | 36000 | 15.2 | 10 | 8.5 | 38500 | 35200 | 91.43% | 2
213080441 | 3 | Yes | ARCOAIRE | HRCU-A-CB (Split System: Heat Pump with Remote Outdoor Unit-Air-Source) | Centrally-Ducted | DLCURAH36ABK | EN(A,D,W)4X48L21** | *96MSN1002122A* | 36000 | 16.5 | 10 | 8.1 | 38500 | 34800 | 90.39% | 2.02
213080355 | 3 | Yes | ARCOAIRE | HRCU-A-CB (Split System: Heat Pump with Remote Outdoor Unit-Air-Source) | Centrally-Ducted | DLCURAH36ABK | EN(A,D,W)4X48L21** | *96MSN1002120A* | 36000 | 16.5 | 10 | 8.1 | 38500 | 34800 | 90.39% | 2.02
213080672 | 3 | Yes | ARCOAIRE | HRCU-A-CB (Split System: Heat Pump with Remote Outdoor Unit-Air-Source) | Centrally-Ducted | DLCURAH36ABK | EA*4X37L17A* | *95MSU0601716A* | 36000 | 15.5 | 10 | 8.5 | 38500 | 35000 | 90.91% | 2
213080450 | 3 | Yes | ARCOAIRE | HRCU-A-CB (Split System: Heat Pump with Remote Outdoor Unit-Air-Source) | Centrally-Ducted | DLCURAH36ABK | EN(A,D)4X48L24** | *96MSN1002122A* | 36000 | 16.5 | 10 | 8.1 | 38500 | 34800 | 90.39% | 2.02
212970729 | 3 | Yes | ARCOAIRE | HRCU-A-CB (Split System: Heat Pump with Remote Outdoor Unit-Air-Source) | Centrally-Ducted | DLCURAH36ABK | EN(A,D,W)4X48L21** | *80VSL0902120B* | 36000 | 16.5 | 10 | 8.1 | 38500 | 35000 | 90.91% | 2
214280272 | 3 | Yes | ARCOAIRE | HRCU-A-CB (Split System: Heat Pump with Remote Outdoor Unit-Air-Source) | Centrally-Ducted | DLCURAH36ABK | EA*4X37L21A* | *96MSN0601716A* | 36000 | 15.5 | 10 | 8.5 | 38000 | 35000 | 92.11% | 2.06
212976810 | 3 | Yes | ARCOAIRE | HRCU-A-CB (Split System: Heat Pump with Remote Outdoor Unit-Air-Source) | Centrally-Ducted | DLCURAH36ABK | EA*4X48L24A* | *96VTN1002120B* | 36000 | 16.5 | 10 | 8.5 | 37800 | 34800 | 92.06% | 2.04
212970429 | 3 | Yes | ARCOAIRE | HRCU-A-CB (Split System: Heat Pump with Remote Outdoor Unit-Air-Source) | Centrally-Ducted | DLCURAH36ABK | EA*4X48L21A* | *80VSL0701716B* | 36000 | 16 | 10 | 8.5 | 38500 | 34800 | 90.39% | 2.02
212980490 | 3 | Yes | ARCOAIRE | HRCU-A-CB (Split System: Heat Pump with Remote Outdoor Unit-Air-Source) | Centrally-Ducted | DLCURAH36ABK | EA*4X48L24A* | *80MS(N,L)0902120A* | 36000 | 16.5 | 10 | 8.5 | 37800 | 34600 | 91.53% | 2.04
212980691 | 3 | Yes | ARCOAIRE | HRCU-A-CB (Split System: Heat Pump with Remote Outdoor Unit-Air-Source) | Centrally-Ducted | DLCURAH36ABK | EA*4X48L24A* | *80MS(N,L)0902420A* | 36000 | 16.5 | 10 | 8.5 | 37800 | 34600 | 91.53% | 2.04
212628158 | 3 | Yes | ARCOAIRE | HRCU-A-CB (Split System: Heat Pump with Remote Outdoor Unit-Air-Source) | Centrally-Ducted | DLCURAH36ABK | BV**B9937 |  | 36000 | 16 | 10 | 8.1 | 38000 | 35000 | 92.11% | 1.82
212985518 | 3 | Yes | ARCOAIRE | HRCU-A-CB (Split System: Heat Pump with Remote Outdoor Unit-Air-Source) | Centrally-Ducted | DLCURAH36ABK | EA*4X48L24A* | *92MSN1002122A* | 36000 | 16.5 | 10 | 8.5 | 37800 | 34600 | 91.53% | 2.04
212988015 | 3 | Yes | ARCOAIRE | HRCU-A-CB (Split System: Heat Pump with Remote Outdoor Unit-Air-Source) | Centrally-Ducted | DLCURAH36ABK | EA*4X48L24A* | *96MSN1002120A* | 36000 | 16.5 | 10 | 8.5 | 37800 | 34600 | 91.53% | 2.04
213077248 | 3 | Yes | ARCOAIRE | HRCU-A-CB (Split System: Heat Pump with Remote Outdoor Unit-Air-Source) | Centrally-Ducted | DLCURAH36ABK | EA*4X48L24A* | *96VSN1202422B* | 36000 | 16.5 | 10 | 8.5 | 38000 | 34800 | 91.58% | 2.04
214280298 | 3 | Yes | ARCOAIRE | HRCU-A-CB (Split System: Heat Pump with Remote Outdoor Unit-Air-Source) | Centrally-Ducted | DLCURAH36ABK | EA*4X43L21A* | *96MSN0601716A* | 36000 | 15.5 | 10 | 8.5 | 38000 | 34800 | 91.58% | 2.06
213372120 | 3 | Yes | ARCOAIRE | HRCU-A-C (Split System: Heat Pump with Remote Outdoor Unit with No Indoor Fan --Air Source) | Centrally-Ducted | DLCURAH36ABK | DLFULAH36XBX + CI |  | 36000 | 15.5 | 10 | 8.6 | 38000 | 31600 | 83.16% | 1.85
212969939 | 3 | Yes | ARCOAIRE | HRCU-A-CB (Split System: Heat Pump with Remote Outdoor Unit-Air-Source) | Centrally-Ducted | DLCURAH36ABK | EA*4X37L17A* | *80VSL0451412B* | 36000 | 15.5 | 10 | 8.5 | 38500 | 35000 | 90.91% | 2
212970389 | 3 | Yes | ARCOAIRE | HRCU-A-CB (Split System: Heat Pump with Remote Outdoor Unit-Air-Source) | Centrally-Ducted | DLCURAH36ABK | EA*4X37L17A* | *80VSL0701716B* | 36000 | 15.5 | 10 | 8.1 | 38500 | 35000 | 90.91% | 2
212970739 | 3 | Yes | ARCOAIRE | HRCU-A-CB (Split System: Heat Pump with Remote Outdoor Unit-Air-Source) | Centrally-Ducted | DLCURAH36ABK | EN(A,D)4X48L24** | *80VSL0902120B* | 36000 | 16.5 | 10 | 8.1 | 38000 | 35000 | 92.11% | 2
214229292 | 3 | Yes | ARCOAIRE | HRCU-A-CB (Split System: Heat Pump with Remote Outdoor Unit-Air-Source) | Centrally-Ducted | DLCURAH36ABK | EA*4X37L17A* | *80MSU0601716A* | 36000 | 16 | 10 | 8.5 | 38500 | 34800 | 90.39% | 2.02
212386845 | 3 | Yes | ATK | HRCU-A-CB (Split System: Heat Pump with Remote Outdoor Unit-Air-Source) | Centrally-Ducted | ACI-AUO36SHP-M | ACI-AUI36VHE |  | 36000 | 16 | 10 | 9.5 | 40000 | 34400 | 86% | 1.97
208101264 | 3 | Yes | AURORA | HRCU-A-CB (Split System: Heat Pump with Remote Outdoor Unit-Air-Source) | Centrally-Ducted | AU-LXU36-2A-O | AU-LCU36-2A-I |  | 36000 | 16 | 10 | 9.5 | 40000 | 34400 | 86% | 1.97
214232452 | 3 | Yes | AURORA | HRCU-A-C (Split System: Heat Pump with Remote Outdoor Unit with No Indoor Fan --Air Source) | Centrally-Ducted | AU-LXU36-2A-O | AU-36B23T4N1 |  | 36000 | 15.5 | 10 | 8.6 | 38000 | 31600 | 83.16% | 1.85
214291426 | 3 | No | AUX | HRCU-A-CB-O | Mini-Splits(Non-Ducted) | ASPR36HPMULO | AFEB09HP230V1CHAFEB09HP230V1CHAFEB09HP230V1CHAFEB09HP230V1CH |  | 36000 | 23 | 12.3 | 10 | 36000 | 25200 | 70% | 2
214291429 | 3 | Yes | AUX | HRCU-A-CB-O | Mini-Splits(Non-Ducted) | ASUM36HPMULO | AFEB09HP230V1CHAFEB09HP230V1CHAFEB09HP230V1CHAFEB09HP230V1CH |  | 36000 | 24 | 12.5 | 11 | 36000 | 32400 | 90% | 2
214097938 | 3 | No | AUX | HRCU-A-CB-O | Mini-Splits(Non-Ducted) | AM4-H36/2DR3A | ASW-H09B6A2/*R3DI-C9ASW-H09B6A2/*R3DI-C9ASW-H09B6A2/*R3DI-C9ASW-H09B6A2/*R3DI-C9 |  | 36000 | 23 | 12.3 | 10 | 36000 | 25200 | 70% | 2
214097941 | 3 | Yes | AUX | HRCU-A-CB-O | Mini-Splits(Non-Ducted) | AM4-H36/2DR3B | ASW-H09B6A2/*R3DI-C9ASW-H09B6A2/*R3DI-C9ASW-H09B6A2/*R3DI-C9ASW-H09B6A2/*R3DI-C9 |  | 36000 | 24 | 12.5 | 11 | 36000 | 32400 | 90% | 2
214232423 | 3 | Yes | Bladex | HMSV-A-CB-O | Non-Ducted Indoor Units | B40X-36SPHP1S* |  |  | 36000 | 22.4 | 12.5 | 10.9 | 36000 | 37000 | 102.8% | 2
214232420 | 3 | Yes | Bladex | HMSV-A-CB-O | Non-Ducted Indoor Units | B40I-36SPHP1* |  |  | 36000 | 22.2 | 13.6 | 10.3 | 37000 | 36000 | 97.3% | 1.9
213307893 | 3 | Yes | Bladex | HMSV-A-CB-O | Non-Ducted Indoor Units | B40XS-36SPHP1 |  |  | 36000 | 21 | 12 | 10.9 | 36000 | 36000 | 100% | 1.95
212920653 | 3 | Yes | Bladex | HMSV-A-CB-O | Non-Ducted Indoor Units | B40I-36SPHP1 |  |  | 36000 | 20 | 12.5 | 9.7 | 37000 | 36000 | 97.3% | 1.9
213307894 | 3 | Yes | Bladex | HMSV-A-CB | Ducted Indoor Units | B40XS-36SPHP1 |  |  | 36000 | 19.4 | 12 | 10 | 36000 | 36000 | 100% | 1.9
214232424 | 3 | Yes | Bladex | HMSV-A-CB | Ducted Indoor Units | B40X-36SPHP1S* |  |  | 36000 | 19.4 | 12 | 10 | 36000 | 36000 | 100% | 1.9
212920655 | 3 | Yes | Bladex | HMSV-A-CB | Mixed Ducted and Non-Ducted Indoor Units | B40I-36SPHP1 |  |  | 36000 | 19.5 | 12.1 | 9.85 | 37000 | 34400 | 92.97% | 1.8
213307895 | 3 | Yes | Bladex | HMSV-A-CB | Mixed Ducted and Non-Ducted Indoor Units | B40XS-36SPHP1 |  |  | 36000 | 20.2 | 12 | 10.45 | 36000 | 36000 | 100% | 1.93
214232425 | 3 | Yes | Bladex | HMSV-A-CB | Mixed Ducted and Non-Ducted Indoor Units | B40X-36SPHP1S* |  |  | 36000 | 20.9 | 12.25 | 10.45 | 36000 | 36400 | 101.1% | 1.95
214232422 | 3 | Yes | Bladex | HMSV-A-CB | Mixed Ducted and Non-Ducted Indoor Units | B40I-36SPHP1* |  |  | 36000 | 20.6 | 12.65 | 10.15 | 37000 | 34400 | 92.97% | 1.8
212928568 | 3 | Yes | Bladex | HRCU-A-C (Split System: Heat Pump with Remote Outdoor Unit with No Indoor Fan --Air Source) | Centrally-Ducted | BX31U-36HPHYHA | BLCB-36B18AC |  | 36000 | 15.5 | 10 | 8.6 | 38000 | 31600 | 83.16% | 1.85
212367440 | 3 | Yes | Bladex | HRCU-A-CB (Split System: Heat Pump with Remote Outdoor Unit-Air-Source) | Centrally-Ducted | BX31U-36HPHYHA | BLA-36HWAHU1 |  | 36000 | 16 | 10 | 9.5 | 40000 | 34400 | 86% | 1.97
213307892 | 3 | Yes | Bladex | HRCU-A-C (Split System: Heat Pump with Remote Outdoor Unit with No Indoor Fan --Air Source) | Centrally-Ducted | BX31U-36HPHYHA | BLCB-36B18AC-UNC |  | 36000 | 15.5 | 10 | 8.6 | 38000 | 31600 | 83.16% | 1.85
214489072 | 3 | Yes | Bladex | HRCU-A-CB (Split System: Heat Pump with Remote Outdoor Unit-Air-Source) | Centrally-Ducted | BX31U-42HPHYHA | BLA-36HWAHU1 |  | 36000 | 16 | 10 | 9.5 | 40000 | 34400 | 86% | 1.97
214489074 | 3 | Yes | Bladex | HRCU-A-C (Split System: Heat Pump with Remote Outdoor Unit with No Indoor Fan --Air Source) | Centrally-Ducted | BX31U-42HPHYHA | BLCB-36B18AC-UNC |  | 36000 | 15.5 | 10 | 8.6 | 38000 | 31600 | 83.16% | 1.85
214489073 | 3 | Yes | Bladex | HRCU-A-C (Split System: Heat Pump with Remote Outdoor Unit with No Indoor Fan --Air Source) | Centrally-Ducted | BX31U-42HPHYHA | BLCB-36B18AC |  | 36000 | 15.5 | 10 | 8.6 | 38000 | 31600 | 83.16% | 1.85
213363376 | 3 | Yes | BLUERIDGE | HMSV-A-CB-O | Non-Ducted Indoor Units | BMM36HH2C |  |  | 36000 | 21 | 12 | 10.9 | 36000 | 36000 | 100% | 1.95
210534148 | 3 | Yes | BLUERIDGE | HMSV-A-CB-O | Non-Ducted Indoor Units | BMKH42MC |  |  | 36000 | 21 | 12 | 10 | 40000 | 32400 | 81% | 1.92
207641297 | 3 | Yes | BLUERIDGE | HMSV-A-CB-O | Non-Ducted Indoor Units | BMM36HHC |  |  | 36000 | 20 | 12.5 | 9.7 | 37000 | 36000 | 97.3% | 1.9
206221555 | 3 | No | BLUERIDGE | HMSV-A-CB-O | Non-Ducted Indoor Units | BMKH36M23UH |  |  | 36000 | 16 | 9 | 8.6 | 36000 | 28200 | 78.33% | 1.82
202918822 | 3 | Yes | BLUERIDGE | HMSV-A-CB-O | Non-Ducted Indoor Units | BMHH36M17C |  |  | 36000 | 21.5 | 13.5 | 9.5 | 36000 | 36000 | 100% | 1.9
208650626 | 3 | No | BLUERIDGE | HRCU-A-CB-O | Mini-Splits(Non-Ducted) | BMY36HHUC | BM36MFCC |  | 36000 | 17.6 | 8.8 | 10 | 39000 | 36600 | 93.85% | 1.75
213363377 | 3 | Yes | BLUERIDGE | HMSV-A-CB | Ducted Indoor Units | BMM36HH2C |  |  | 36000 | 19.4 | 12 | 10 | 36000 | 36000 | 100% | 1.9
207641299 | 3 | Yes | BLUERIDGE | HMSV-A-CB | Mixed Ducted and Non-Ducted Indoor Units | BMM36HHC |  |  | 36000 | 19.5 | 12.1 | 9.85 | 37000 | 34400 | 92.97% | 1.8
213363378 | 3 | Yes | BLUERIDGE | HMSV-A-CB | Mixed Ducted and Non-Ducted Indoor Units | BMM36HH2C |  |  | 36000 | 20.2 | 12 | 10.45 | 36000 | 36000 | 100% | 1.93
208650625 | 3 | No | BLUERIDGE | HRCU-A-CB | Mini-Splits(Ducted) | BMY36HHUC | BM36MCD |  | 36000 | 16.5 | 9 | 11 | 42000 | 36000 | 85.71% | 1.98
208101245 | 3 | Yes | BLUERIDGE | HRCU-A-CB (Split System: Heat Pump with Remote Outdoor Unit-Air-Source) | Centrally-Ducted | BMAH3618C | BMAH3618I |  | 36000 | 16 | 10 | 9.5 | 40000 | 34400 | 86% | 1.97
211174350 | 3 | Yes | BOREAL | HMSV-A-CB-O | Non-Ducted Indoor Units | MBRS42HPJ1OE |  |  | 36000 | 21 | 12 | 10 | 40000 | 32400 | 81% | 1.92
207760039 | 3 | Yes | BOSCH | HMSV-A-CB-O | Non-Ducted Indoor Units | BMS500-AAM036-1CSXHC |  |  | 36000 | 22.2 | 13.6 | 10.3 | 37000 | 36000 | 97.3% | 1.9
203991186 | 3 | Yes | BOSCH | HMSV-A-CB-O | Non-Ducted Indoor Units | BMS500-AAM036-1CSXHB |  |  | 36000 | 21.5 | 13.5 | 9.5 | 36000 | 36000 | 100% | 1.9
207760041 | 3 | Yes | BOSCH | HMSV-A-CB | Mixed Ducted and Non-Ducted Indoor Units | BMS500-AAM036-1CSXHC |  |  | 36000 | 20.6 | 12.65 | 10.15 | 37000 | 34400 | 92.97% | 1.8
207862104 | 3 | Yes | Breeze33 | HMSV-A-CB-O | Non-Ducted Indoor Units | BZ33-HYP364Z2-G2-P |  |  | 36000 | 22.2 | 13.6 | 10.3 | 37000 | 36000 | 97.3% | 1.9
204711130 | 3 | Yes | Breeze33 | HMSV-A-CB-O | Non-Ducted Indoor Units | BZ33-HYP36HP4Z2 |  |  | 36000 | 21.5 | 13.5 | 9.5 | 36000 | 36000 | 100% | 1.9
207862106 | 3 | Yes | Breeze33 | HMSV-A-CB | Mixed Ducted and Non-Ducted Indoor Units | BZ33-HYP364Z2-G2-P |  |  | 36000 | 20.6 | 12.65 | 10.15 | 37000 | 34400 | 92.97% | 1.8
213732641 | 3 | Yes | Breeze33 | HRCU-A-C (Split System: Heat Pump with Remote Outdoor Unit with No Indoor Fan --Air Source) | Centrally-Ducted | BZ33-INV36OUT2-J | BZ33-MSC36B-J |  | 36000 | 15.5 | 10 | 8.6 | 38000 | 31600 | 83.16% | 1.85
214391156 | 3 | Yes | Breeze33 | HRCU-A-CB (Split System: Heat Pump with Remote Outdoor Unit-Air-Source) | Centrally-Ducted | BZ33-INV36OUT2-J | BZ33-WMAHU36-J |  | 36000 | 17.6 | 10.2 | 9.2 | 38000 | 33400 | 87.89% | 1.81
207642912 | 3 | Yes | BRYANT | HMSV-A-CB-O | Non-Ducted Indoor Units | 38MGHBQ36DA3 |  |  | 36000 | 22.2 | 13.6 | 10.3 | 37000 | 36000 | 97.3% | 1.9
9118474 | 3 | Yes | BRYANT | HMSV-A-CB-O | Non-Ducted Indoor Units | 38MGRQ36D--3 |  |  | 36000 | 21.5 | 13.5 | 9.5 | 36000 | 36000 | 100% | 1.9
207642914 | 3 | Yes | BRYANT | HMSV-A-CB | Mixed Ducted and Non-Ducted Indoor Units | 38MGHBQ36DA3 |  |  | 36000 | 20.6 | 12.65 | 10.15 | 37000 | 34400 | 92.97% | 1.8
208447892 | 3 | Yes | BRYANT | HRCU-A-CB (Split System: Heat Pump with Remote Outdoor Unit-Air-Source) | Centrally-Ducted | 38MURAQ36AB3 | 40MUAAQ36XA3 |  | 36000 | 16 | 10 | 9.5 | 40000 | 34400 | 86% | 1.97
213796738 | 3 | Yes | BRYANT | HRCU-A-CB (Split System: Heat Pump with Remote Outdoor Unit-Air-Source) | Centrally-Ducted | 38MURAQ36AB3 | V,C36H175P139+CBPE4B* |  | 36000 | 15.2 | 10 | 8.4 | 36200 | 31200 | 86.19% | 1.82
213372216 | 3 | Yes | BRYANT | HRCU-A-C (Split System: Heat Pump with Remote Outdoor Unit with No Indoor Fan --Air Source) | Centrally-Ducted | 38MURAQ36AB3 | 40MULAQ36XBX + CI |  | 36000 | 15.5 | 10 | 8.6 | 38000 | 31600 | 83.16% | 1.85
212383265 | 3 | Yes | BRYANT HEATING AND COOLING SYSTEMS | HRCU-A-CB (Split System: Heat Pump with Remote Outdoor Unit-Air-Source) | Centrally-Ducted | 38MURAQ36AB3* | CAP**3621AL* | 82*TA66110V21*** | 36000 | 15.5 | 10 | 8.1 | 39500 | 35200 | 89.11% | 1.84
212384301 | 3 | Yes | BRYANT HEATING AND COOLING SYSTEMS | HRCU-A-CB (Split System: Heat Pump with Remote Outdoor Unit-Air-Source) | Centrally-Ducted | 38MURAQ36AB3* | CNPV*4217AL* | 912SD36060E14*** | 36000 | 15.2 | 10 | 8.1 | 39500 | 35000 | 88.61% | 1.96
211227330 | 3 | Yes | BRYANT HEATING AND COOLING SYSTEMS | HRCU-A-CB (Split System: Heat Pump with Remote Outdoor Unit-Air-Source) | Centrally-Ducted | 38MURAQ36AB3* | CAP**4221AL* | 8(0,1)*SA42090E17*** | 36000 | 15.5 | 10 | 8.1 | 39500 | 35200 | 89.11% | 1.9
211226579 | 3 | No | BRYANT HEATING AND COOLING SYSTEMS | HRCU-A-CB (Split System: Heat Pump with Remote Outdoor Unit-Air-Source) | Centrally-Ducted | 38MURAQ36AB3* | CAP**3717AL* | 82*TA36045V14*** | 36000 | 15.2 | 9.5 | 8.1 | 38500 | 35000 | 90.91% | 2.02
211226601 | 3 | Yes | BRYANT HEATING AND COOLING SYSTEMS | HRCU-A-CB (Split System: Heat Pump with Remote Outdoor Unit-Air-Source) | Centrally-Ducted | 38MURAQ36AB3* | CAP**3717AL* | 82*TA48090V17*** | 36000 | 15.5 | 10 | 8.1 | 38500 | 35000 | 90.91% | 2.02
211228749 | 3 | Yes | BRYANT HEATING AND COOLING SYSTEMS | HRCU-A-CB (Split System: Heat Pump with Remote Outdoor Unit-Air-Source) | Centrally-Ducted | 38MURAQ36AB3* | CAP**4821AL* | 8(0,1)*SA36070E17*** | 36000 | 15.5 | 10 | 8.5 | 38500 | 34800 | 90.39% | 2.06
211226506 | 3 | No | BRYANT HEATING AND COOLING SYSTEMS | HRCU-A-CB (Split System: Heat Pump with Remote Outdoor Unit-Air-Source) | Centrally-Ducted | 38MURAQ36AB3* | CAP**3717AL* | 8(0,1)*SA36070E17*** | 36000 | 15.2 | 9.5 | 8.1 | 38500 | 35000 | 90.91% | 2
211229418 | 3 | Yes | BRYANT HEATING AND COOLING SYSTEMS | HRCU-A-CB (Split System: Heat Pump with Remote Outdoor Unit-Air-Source) | Centrally-Ducted | 38MURAQ36AB3* | CAP**4824AL* | 82*TA66135V24*** | 36000 | 16 | 10 | 8.5 | 38500 | 34600 | 89.87% | 2.06
211227354 | 3 | Yes | BRYANT HEATING AND COOLING SYSTEMS | HRCU-A-CB (Split System: Heat Pump with Remote Outdoor Unit-Air-Source) | Centrally-Ducted | 38MURAQ36AB3* | CAP**4221AL* | 8(0,1)*SA60090E21*** | 36000 | 16 | 10 | 8.1 | 39500 | 35000 | 88.61% | 1.9
211228960 | 3 | Yes | BRYANT HEATING AND COOLING SYSTEMS | HRCU-A-CB (Split System: Heat Pump with Remote Outdoor Unit-Air-Source) | Centrally-Ducted | 38MURAQ36AB3* | CAP**4821AL* | 912SD42060E17*** | 36000 | 16 | 10 | 8.5 | 38500 | 34600 | 89.87% | 2.06
211227788 | 3 | Yes | BRYANT HEATING AND COOLING SYSTEMS | HRCU-A-CB (Split System: Heat Pump with Remote Outdoor Unit-Air-Source) | Centrally-Ducted | 38MURAQ36AB3* | CAP**4224AL* | 8(0,1)*SA60090E21*** | 36000 | 16 | 10 | 8.1 | 39500 | 35000 | 88.61% | 1.92
211229294 | 3 | Yes | BRYANT HEATING AND COOLING SYSTEMS | HRCU-A-CB (Split System: Heat Pump with Remote Outdoor Unit-Air-Source) | Centrally-Ducted | 38MURAQ36AB3* | CAP**4824AL* | 8(0,1)*SA60110E21*** | 36000 | 16.5 | 10 | 8.5 | 38500 | 34600 | 89.87% | 2.06
211229542 | 3 | Yes | BRYANT HEATING AND COOLING SYSTEMS | HRCU-A-CB (Split System: Heat Pump with Remote Outdoor Unit-Air-Source) | Centrally-Ducted | 38MURAQ36AB3* | CAP**4824AL* | 926SA60100V21*** | 36000 | 16 | 10 | 8.5 | 38500 | 34600 | 89.87% | 2.06
211228211 | 3 | Yes | BRYANT HEATING AND COOLING SYSTEMS | HRCU-A-CB (Split System: Heat Pump with Remote Outdoor Unit-Air-Source) | Centrally-Ducted | 38MURAQ36AB3* | CAP**4321AL* | 8(0,1)*SA36045E17*** | 36000 | 15.5 | 10 | 8.5 | 38500 | 34800 | 90.39% | 2.06
211229093 | 3 | Yes | BRYANT HEATING AND COOLING SYSTEMS | HRCU-A-CB (Split System: Heat Pump with Remote Outdoor Unit-Air-Source) | Centrally-Ducted | 38MURAQ36AB3* | CAP**4821AL* | 926SA60080V21*** | 36000 | 16 | 10 | 8.5 | 38500 | 34600 | 89.87% | 2.06
211229620 | 3 | Yes | BRYANT HEATING AND COOLING SYSTEMS | HRCU-A-CB (Split System: Heat Pump with Remote Outdoor Unit-Air-Source) | Centrally-Ducted | 38MURAQ36AB3* | CAP**4824AL* | 926TB66120V24*** | 36000 | 16 | 10 | 8.5 | 38500 | 34600 | 89.87% | 2.06
211230464 | 3 | Yes | BRYANT HEATING AND COOLING SYSTEMS | HRCU-A-CB (Split System: Heat Pump with Remote Outdoor Unit-Air-Source) | Centrally-Ducted | 38MURAQ36AB3* | CNPV*4824AL* | 8(0,1)*SA60110E24*** | 36000 | 16.5 | 10.5 | 8.1 | 38500 | 34800 | 90.39% | 2.02
211226589 | 3 | Yes | BRYANT HEATING AND COOLING SYSTEMS | HRCU-A-CB (Split System: Heat Pump with Remote Outdoor Unit-Air-Source) | Centrally-Ducted | 38MURAQ36AB3* | CAP**3717AL* | 82*TA36070V14*** | 36000 | 15.5 | 10 | 8.1 | 38500 | 35000 | 90.91% | 2
211228971 | 3 | Yes | BRYANT HEATING AND COOLING SYSTEMS | HRCU-A-CB (Split System: Heat Pump with Remote Outdoor Unit-Air-Source) | Centrally-Ducted | 38MURAQ36AB3* | CAP**4821AL* | 912SD48080E17*** | 36000 | 16 | 10 | 8.5 | 38500 | 34600 | 89.87% | 2.06
211230788 | 3 | Yes | BRYANT HEATING AND COOLING SYSTEMS | HRCU-A-CB (Split System: Heat Pump with Remote Outdoor Unit-Air-Source) | Centrally-Ducted | 38MURAQ36AB3* | CNPV*4824AL* | OVLAAB048112 | 36000 | 15.5 | 10 | 8.1 | 38500 | 35000 | 90.91% | 2.02
211230341 | 3 | Yes | BRYANT HEATING AND COOLING SYSTEMS | HRCU-A-CB (Split System: Heat Pump with Remote Outdoor Unit-Air-Source) | Centrally-Ducted | 38MURAQ36AB3* | CNPV*4821AL* | 926TB66100V21*** | 36000 | 16.5 | 10.5 | 8.1 | 38500 | 34800 | 90.39% | 2.02
211228009 | 3 | Yes | BRYANT HEATING AND COOLING SYSTEMS | HRCU-A-CB (Split System: Heat Pump with Remote Outdoor Unit-Air-Source) | Centrally-Ducted | 38MURAQ36AB3* | CAP**4224AL* | 915SB60100E21*** | 36000 | 15.5 | 10 | 8.1 | 39500 | 35200 | 89.11% | 1.92
211230915 | 3 | Yes | BRYANT HEATING AND COOLING SYSTEMS | HRCU-A-CB (Split System: Heat Pump with Remote Outdoor Unit-Air-Source) | Centrally-Ducted | 38MURAQ36AB3* | FX4DN(B,F)043L |  | 36000 | 16 | 10 | 8.1 | 38500 | 34800 | 90.39% | 1.94
211230709 | 3 | Yes | BRYANT HEATING AND COOLING SYSTEMS | HRCU-A-CB (Split System: Heat Pump with Remote Outdoor Unit-Air-Source) | Centrally-Ducted | 38MURAQ36AB3* | CNPV*4824AL* | 926SA66120V24*** | 36000 | 16 | 10 | 8.1 | 38500 | 34800 | 90.39% | 2.02
211230769 | 3 | Yes | BRYANT HEATING AND COOLING SYSTEMS | HRCU-A-CB (Split System: Heat Pump with Remote Outdoor Unit-Air-Source) | Centrally-Ducted | 38MURAQ36AB3* | CNPV*4824AL* | 926TB66100V21*** | 36000 | 16.5 | 10.5 | 8.1 | 38500 | 34800 | 90.39% | 2.02
211230498 | 3 | Yes | BRYANT HEATING AND COOLING SYSTEMS | HRCU-A-CB (Split System: Heat Pump with Remote Outdoor Unit-Air-Source) | Centrally-Ducted | 38MURAQ36AB3* | CNPV*4824AL* | 82*SA60070V21*** | 36000 | 16 | 10 | 8.1 | 38500 | 34800 | 90.39% | 2.02
211228890 | 3 | Yes | BRYANT HEATING AND COOLING SYSTEMS | HRCU-A-CB (Split System: Heat Pump with Remote Outdoor Unit-Air-Source) | Centrally-Ducted | 38MURAQ36AB3* | CAP**4821AL* | 83*SA60100E21*** | 36000 | 16 | 10 | 8.5 | 38500 | 34600 | 89.87% | 2.06
211230060 | 3 | Yes | BRYANT HEATING AND COOLING SYSTEMS | HRCU-A-CB (Split System: Heat Pump with Remote Outdoor Unit-Air-Source) | Centrally-Ducted | 38MURAQ36AB3* | CNPV*4821AL* | 82*TA48070V17*** | 36000 | 16 | 10 | 8.1 | 38500 | 34800 | 90.39% | 2.02
211229282 | 3 | Yes | BRYANT HEATING AND COOLING SYSTEMS | HRCU-A-CB (Split System: Heat Pump with Remote Outdoor Unit-Air-Source) | Centrally-Ducted | 38MURAQ36AB3* | CAP**4824AL* | 8(0,1)*SA60090E24*** | 36000 | 16.5 | 10 | 8.5 | 38500 | 34600 | 89.87% | 2.06
211227572 | 3 | Yes | BRYANT HEATING AND COOLING SYSTEMS | HRCU-A-CB (Split System: Heat Pump with Remote Outdoor Unit-Air-Source) | Centrally-Ducted | 38MURAQ36AB3* | CAP**4221AL* | 915SB60080E21*** | 36000 | 15.5 | 10 | 8.1 | 39500 | 35200 | 89.11% | 1.92
211229340 | 3 | Yes | BRYANT HEATING AND COOLING SYSTEMS | HRCU-A-CB (Split System: Heat Pump with Remote Outdoor Unit-Air-Source) | Centrally-Ducted | 38MURAQ36AB3* | CAP**4824AL* | 82*SA60070V21*** | 36000 | 16 | 10 | 8.5 | 38500 | 34600 | 89.87% | 2.06
211229611 | 3 | Yes | BRYANT HEATING AND COOLING SYSTEMS | HRCU-A-CB (Split System: Heat Pump with Remote Outdoor Unit-Air-Source) | Centrally-Ducted | 38MURAQ36AB3* | CAP**4824AL* | 926TB66100V21*** | 36000 | 16.5 | 10 | 8.5 | 37800 | 34600 | 91.53% | 2.06
211230525 | 3 | Yes | BRYANT HEATING AND COOLING SYSTEMS | HRCU-A-CB (Split System: Heat Pump with Remote Outdoor Unit-Air-Source) | Centrally-Ducted | 38MURAQ36AB3* | CNPV*4824AL* | 82*SA66110V24*** | 36000 | 16.5 | 10 | 8.1 | 38500 | 34800 | 90.39% | 2.02
211230359 | 3 | Yes | BRYANT HEATING AND COOLING SYSTEMS | HRCU-A-CB (Split System: Heat Pump with Remote Outdoor Unit-Air-Source) | Centrally-Ducted | 38MURAQ36AB3* | CNPV*4821AL* | OVLAAB048112 | 36000 | 15.5 | 10 | 8.1 | 38500 | 35000 | 90.91% | 2.02
211230861 | 3 | Yes | BRYANT HEATING AND COOLING SYSTEMS | HRCU-A-CB (Split System: Heat Pump with Remote Outdoor Unit-Air-Source) | Centrally-Ducted | 38MURAQ36AB3* | FM(C,U)4Z36**AL* |  | 36000 | 16.5 | 10 | 8.1 | 40000 | 35400 | 88.5% | 1.82
211229998 | 3 | Yes | BRYANT HEATING AND COOLING SYSTEMS | HRCU-A-CB (Split System: Heat Pump with Remote Outdoor Unit-Air-Source) | Centrally-Ducted | 38MURAQ36AB3* | CNPV*4821AL* | 82*SA60070V21*** | 36000 | 16 | 10 | 8.1 | 38500 | 34800 | 90.39% | 2.02
213075935 | 3 | Yes | BRYANT HEATING AND COOLING SYSTEMS | HRCU-A-CB (Split System: Heat Pump with Remote Outdoor Unit-Air-Source) | Centrally-Ducted | 38MURAQ36AB3* | CAP**4821AL* | 935SB60100M21*** | 36000 | 16 | 10 | 8.5 | 38000 | 34800 | 91.58% | 2.04
213076593 | 3 | Yes | BRYANT HEATING AND COOLING SYSTEMS | HRCU-A-CB (Split System: Heat Pump with Remote Outdoor Unit-Air-Source) | Centrally-Ducted | 38MURAQ36AB3* | CAP**3717AL* | 82*TB48090V17*** | 36000 | 15.5 | 10 | 8.5 | 38500 | 35000 | 90.91% | 2
213075947 | 3 | Yes | BRYANT HEATING AND COOLING SYSTEMS | HRCU-A-CB (Split System: Heat Pump with Remote Outdoor Unit-Air-Source) | Centrally-Ducted | 38MURAQ36AB3* | CAP**4824AL* | 935SB60100M21*** | 36000 | 16.5 | 10 | 8.5 | 38000 | 34800 | 91.58% | 2.04
213076458 | 3 | Yes | BRYANT HEATING AND COOLING SYSTEMS | HRCU-A-CB (Split System: Heat Pump with Remote Outdoor Unit-Air-Source) | Centrally-Ducted | 38MURAQ36AB3* | CAP**3717AL* | 82*TB36045V14*** | 36000 | 15.5 | 10 | 8.5 | 38500 | 35000 | 90.91% | 2
213076717 | 3 | Yes | BRYANT HEATING AND COOLING SYSTEMS | HRCU-A-CB (Split System: Heat Pump with Remote Outdoor Unit-Air-Source) | Centrally-Ducted | 38MURAQ36AB3* | CNPV*4824AL* | 82*TB60090V21*** | 36000 | 16.5 | 10 | 8.1 | 38500 | 35000 | 90.91% | 2
213078842 | 3 | Yes | BRYANT HEATING AND COOLING SYSTEMS | HRCU-A-CB (Split System: Heat Pump with Remote Outdoor Unit-Air-Source) | Centrally-Ducted | 38MURAQ36AB3* | CAP**3717AL* | 83*SB60100M21*** | 36000 | 15.5 | 10 | 8.5 | 38500 | 35000 | 90.91% | 2
213078974 | 3 | Yes | BRYANT HEATING AND COOLING SYSTEMS | HRCU-A-CB (Split System: Heat Pump with Remote Outdoor Unit-Air-Source) | Centrally-Ducted | 38MURAQ36AB3* | CAP**3717AL* | 83*SB36040M17*** | 36000 | 15.5 | 10 | 8.5 | 38500 | 34800 | 90.39% | 2.02
213079628 | 3 | Yes | BRYANT HEATING AND COOLING SYSTEMS | HRCU-A-CB (Split System: Heat Pump with Remote Outdoor Unit-Air-Source) | Centrally-Ducted | 38MURAQ36AB3* | CNPV*4821AL* | 912SE48080M17*** | 36000 | 16.5 | 10 | 8.1 | 38500 | 35000 | 90.91% | 2
213076486 | 3 | Yes | BRYANT HEATING AND COOLING SYSTEMS | HRCU-A-CB (Split System: Heat Pump with Remote Outdoor Unit-Air-Source) | Centrally-Ducted | 38MURAQ36AB3* | CAP**3717AL* | 82*TB48070V17*** | 36000 | 15.5 | 10 | 8.5 | 38500 | 35000 | 90.91% | 2
213076946 | 3 | Yes | BRYANT HEATING AND COOLING SYSTEMS | HRCU-A-CB (Split System: Heat Pump with Remote Outdoor Unit-Air-Source) | Centrally-Ducted | 38MURAQ36AB3* | CAP**3717AL* | 926SB48080V17*** | 36000 | 15.5 | 10 | 8.5 | 38500 | 35200 | 91.43% | 2
213078376 | 3 | Yes | BRYANT HEATING AND COOLING SYSTEMS | HRCU-A-CB (Split System: Heat Pump with Remote Outdoor Unit-Air-Source) | Centrally-Ducted | 38MURAQ36AB3* | CNPV*4821AL* | 8(0,1)*SB42090M17*** | 36000 | 16.5 | 10.5 | 8.1 | 38500 | 35000 | 90.91% | 2
213077226 | 3 | Yes | BRYANT HEATING AND COOLING SYSTEMS | HRCU-A-CB (Split System: Heat Pump with Remote Outdoor Unit-Air-Source) | Centrally-Ducted | 38MURAQ36AB3* | CNPV*4824AL* | 926SB60100V21*** | 36000 | 16.5 | 10 | 8.1 | 38500 | 35000 | 90.91% | 2
213077359 | 3 | Yes | BRYANT HEATING AND COOLING SYSTEMS | HRCU-A-CB (Split System: Heat Pump with Remote Outdoor Unit-Air-Source) | Centrally-Ducted | 38MURAQ36AB3* | CAP**3717AL* | 926TC48080V17*** | 36000 | 15.5 | 10 | 8.5 | 38500 | 35200 | 91.43% | 2
213077690 | 3 | Yes | BRYANT HEATING AND COOLING SYSTEMS | HRCU-A-CB (Split System: Heat Pump with Remote Outdoor Unit-Air-Source) | Centrally-Ducted | 38MURAQ36AB3* | CNPV*4824AL* | 926TC60100V21*** | 36000 | 16.5 | 10 | 8.1 | 38500 | 35000 | 90.91% | 2
213077877 | 3 | Yes | BRYANT HEATING AND COOLING SYSTEMS | HRCU-A-CB (Split System: Heat Pump with Remote Outdoor Unit-Air-Source) | Centrally-Ducted | 38MURAQ36AB3* | CAP**3717AL* | 8(0,1)*SB36070M14*** | 36000 | 15.5 | 10 | 8.5 | 38500 | 35000 | 90.91% | 2
213076289 | 3 | Yes | BRYANT HEATING AND COOLING SYSTEMS | HRCU-A-CB (Split System: Heat Pump with Remote Outdoor Unit-Air-Source) | Centrally-Ducted | 38MURAQ36AB3* | CAP**4821AL* | 935SB66100M21*** | 36000 | 16.5 | 10 | 8.5 | 38000 | 34800 | 91.58% | 2.04
213076706 | 3 | Yes | BRYANT HEATING AND COOLING SYSTEMS | HRCU-A-CB (Split System: Heat Pump with Remote Outdoor Unit-Air-Source) | Centrally-Ducted | 38MURAQ36AB3* | CNPV*4821AL* | 82*TB60090V21*** | 36000 | 16.5 | 10 | 8.1 | 38500 | 35000 | 90.91% | 2
213077256 | 3 | Yes | BRYANT HEATING AND COOLING SYSTEMS | HRCU-A-CB (Split System: Heat Pump with Remote Outdoor Unit-Air-Source) | Centrally-Ducted | 38MURAQ36AB3* | CNPV*4824AL* | 926SB66120V24*** | 36000 | 16.5 | 10 | 8.1 | 38500 | 35000 | 90.91% | 2
213078058 | 3 | Yes | BRYANT HEATING AND COOLING SYSTEMS | HRCU-A-CB (Split System: Heat Pump with Remote Outdoor Unit-Air-Source) | Centrally-Ducted | 38MURAQ36AB3* | CAP**3717AL* | 8(0,1)*SB48070M17*** | 36000 | 15.5 | 10 | 8.5 | 38500 | 35000 | 90.91% | 2
213079398 | 3 | Yes | BRYANT HEATING AND COOLING SYSTEMS | HRCU-A-CB (Split System: Heat Pump with Remote Outdoor Unit-Air-Source) | Centrally-Ducted | 38MURAQ36AB3* | CAP**3717AL* | 912SE42060M17*** | 36000 | 15.5 | 10 | 8.5 | 38500 | 35000 | 90.91% | 2
211229102 | 3 | Yes | BRYANT HEATING AND COOLING SYSTEMS | HRCU-A-CB (Split System: Heat Pump with Remote Outdoor Unit-Air-Source) | Centrally-Ducted | 38MURAQ36AB3* | CAP**4821AL* | 926SA60100V21*** | 36000 | 16 | 10 | 8.5 | 38500 | 34600 | 89.87% | 2.06
211229387 | 3 | Yes | BRYANT HEATING AND COOLING SYSTEMS | HRCU-A-CB (Split System: Heat Pump with Remote Outdoor Unit-Air-Source) | Centrally-Ducted | 38MURAQ36AB3* | CAP**4824AL* | 83*SA60100E21*** | 36000 | 16 | 10 | 8.5 | 38500 | 34600 | 89.87% | 2.06
213078564 | 3 | Yes | BRYANT HEATING AND COOLING SYSTEMS | HRCU-A-CB (Split System: Heat Pump with Remote Outdoor Unit-Air-Source) | Centrally-Ducted | 38MURAQ36AB3* | CNPV*4821AL* | 8(0,1)*SB60090M21*** | 36000 | 16.5 | 10.5 | 8.1 | 38500 | 35000 | 90.91% | 2
213078575 | 3 | Yes | BRYANT HEATING AND COOLING SYSTEMS | HRCU-A-CB (Split System: Heat Pump with Remote Outdoor Unit-Air-Source) | Centrally-Ducted | 38MURAQ36AB3* | CNPV*4824AL* | 8(0,1)*SB60090M21*** | 36000 | 16.5 | 10.5 | 8.1 | 38500 | 35000 | 90.91% | 2
213080352 | 3 | Yes | BRYANT HEATING AND COOLING SYSTEMS | HRCU-A-CB (Split System: Heat Pump with Remote Outdoor Unit-Air-Source) | Centrally-Ducted | 38MURAQ36AB3* | CNPV*4821AL* | 916SA60100M21*** | 36000 | 16.5 | 10 | 8.1 | 38500 | 34800 | 90.39% | 2.02
213077246 | 3 | Yes | BRYANT HEATING AND COOLING SYSTEMS | HRCU-A-CB (Split System: Heat Pump with Remote Outdoor Unit-Air-Source) | Centrally-Ducted | 38MURAQ36AB3* | CAP**4824AL* | 926SB66120V24*** | 36000 | 16.5 | 10 | 8.5 | 38000 | 34800 | 91.58% | 2.04
213078777 | 3 | Yes | BRYANT HEATING AND COOLING SYSTEMS | HRCU-A-CB (Split System: Heat Pump with Remote Outdoor Unit-Air-Source) | Centrally-Ducted | 38MURAQ36AB3* | CNPV*4824AL* | 8(0,1)*SB60135M24*** | 36000 | 16.5 | 10.5 | 8.1 | 38500 | 35000 | 90.91% | 2
213078914 | 3 | Yes | BRYANT HEATING AND COOLING SYSTEMS | HRCU-A-CB (Split System: Heat Pump with Remote Outdoor Unit-Air-Source) | Centrally-Ducted | 38MURAQ36AB3* | CNPV*4217AL* | 83*SB60100M21*** | 36000 | 15.5 | 10 | 8.1 | 39000 | 35200 | 90.26% | 1.96
213080448 | 3 | Yes | BRYANT HEATING AND COOLING SYSTEMS | HRCU-A-CB (Split System: Heat Pump with Remote Outdoor Unit-Air-Source) | Centrally-Ducted | 38MURAQ36AB3* | CNPV*4824AL* | 916SA66100M21*** | 36000 | 16.5 | 10 | 8.1 | 38500 | 34800 | 90.39% | 2.02
213077772 | 3 | Yes | BRYANT HEATING AND COOLING SYSTEMS | HRCU-A-CB (Split System: Heat Pump with Remote Outdoor Unit-Air-Source) | Centrally-Ducted | 38MURAQ36AB3* | CNPV*4821AL* | 926TC66100V21*** | 36000 | 17 | 10.5 | 8.1 | 38500 | 34800 | 90.39% | 2
213077829 | 3 | Yes | BRYANT HEATING AND COOLING SYSTEMS | HRCU-A-CB (Split System: Heat Pump with Remote Outdoor Unit-Air-Source) | Centrally-Ducted | 38MURAQ36AB3* | CAP**3717AL* | 8(0,1)*SB36045M14*** | 36000 | 15.2 | 10 | 8.5 | 38500 | 35200 | 91.43% | 2
213077677 | 3 | Yes | BRYANT HEATING AND COOLING SYSTEMS | HRCU-A-CB (Split System: Heat Pump with Remote Outdoor Unit-Air-Source) | Centrally-Ducted | 38MURAQ36AB3* | CNPV*4821AL* | 926TC60100V21*** | 36000 | 16.5 | 10 | 8.1 | 38500 | 35000 | 90.91% | 2
213078595 | 3 | Yes | BRYANT HEATING AND COOLING SYSTEMS | HRCU-A-CB (Split System: Heat Pump with Remote Outdoor Unit-Air-Source) | Centrally-Ducted | 38MURAQ36AB3* | CNPV*4824AL* | 8(0,1)*SB60090M24*** | 36000 | 16.5 | 10.5 | 8.1 | 38500 | 34800 | 90.39% | 2.02
213079814 | 3 | Yes | BRYANT HEATING AND COOLING SYSTEMS | HRCU-A-CB (Split System: Heat Pump with Remote Outdoor Unit-Air-Source) | Centrally-Ducted | 38MURAQ36AB3* | CNPV*4821AL* | 912SE60100M21*** | 36000 | 16.5 | 10.5 | 8.1 | 38500 | 34800 | 90.39% | 2
213079901 | 3 | Yes | BRYANT HEATING AND COOLING SYSTEMS | HRCU-A-CB (Split System: Heat Pump with Remote Outdoor Unit-Air-Source) | Centrally-Ducted | 38MURAQ36AB3* | CNPV*4821AL* | 912SE66100M21*** | 36000 | 16.5 | 10.5 | 8.1 | 38500 | 35000 | 90.91% | 2
213079910 | 3 | Yes | BRYANT HEATING AND COOLING SYSTEMS | HRCU-A-CB (Split System: Heat Pump with Remote Outdoor Unit-Air-Source) | Centrally-Ducted | 38MURAQ36AB3* | CNPV*4824AL* | 912SE66100M21*** | 36000 | 16.5 | 10.5 | 8.1 | 38500 | 35000 | 90.91% | 2
213080196 | 3 | Yes | BRYANT HEATING AND COOLING SYSTEMS | HRCU-A-CB (Split System: Heat Pump with Remote Outdoor Unit-Air-Source) | Centrally-Ducted | 38MURAQ36AB3* | CAP**4821AL* | 916SA60080M21*** | 36000 | 16 | 10 | 8.5 | 38000 | 34800 | 91.58% | 2.04
213080669 | 3 | Yes | BRYANT HEATING AND COOLING SYSTEMS | HRCU-A-CB (Split System: Heat Pump with Remote Outdoor Unit-Air-Source) | Centrally-Ducted | 38MURAQ36AB3* | CAP**3717AL* | 935SB48060M17*** | 36000 | 15.5 | 10 | 8.5 | 38500 | 35000 | 90.91% | 2
213077216 | 3 | Yes | BRYANT HEATING AND COOLING SYSTEMS | HRCU-A-CB (Split System: Heat Pump with Remote Outdoor Unit-Air-Source) | Centrally-Ducted | 38MURAQ36AB3* | CNPV*4821AL* | 926SB60100V21*** | 36000 | 16.5 | 10 | 8.1 | 38500 | 35000 | 90.91% | 2
213077782 | 3 | Yes | BRYANT HEATING AND COOLING SYSTEMS | HRCU-A-CB (Split System: Heat Pump with Remote Outdoor Unit-Air-Source) | Centrally-Ducted | 38MURAQ36AB3* | CNPV*4824AL* | 926TC66100V21*** | 36000 | 17 | 10.5 | 8.1 | 38500 | 34800 | 90.39% | 2
213080364 | 3 | Yes | BRYANT HEATING AND COOLING SYSTEMS | HRCU-A-CB (Split System: Heat Pump with Remote Outdoor Unit-Air-Source) | Centrally-Ducted | 38MURAQ36AB3* | CNPV*4824AL* | 916SA60100M21*** | 36000 | 16.5 | 10 | 8.1 | 38500 | 34800 | 90.39% | 2.02
213079826 | 3 | Yes | BRYANT HEATING AND COOLING SYSTEMS | HRCU-A-CB (Split System: Heat Pump with Remote Outdoor Unit-Air-Source) | Centrally-Ducted | 38MURAQ36AB3* | CNPV*4824AL* | 912SE60100M21*** | 36000 | 16.5 | 10.5 | 8.1 | 38500 | 34800 | 90.39% | 2
213080439 | 3 | Yes | BRYANT HEATING AND COOLING SYSTEMS | HRCU-A-CB (Split System: Heat Pump with Remote Outdoor Unit-Air-Source) | Centrally-Ducted | 38MURAQ36AB3* | CNPV*4821AL* | 916SA66100M21*** | 36000 | 16.5 | 10 | 8.1 | 38500 | 34800 | 90.39% | 2.02
212970737 | 3 | Yes | BRYANT HEATING AND COOLING SYSTEMS | HRCU-A-CB (Split System: Heat Pump with Remote Outdoor Unit-Air-Source) | Centrally-Ducted | 38MURAQ36AB3* | CNPV*4824AL* | 82*SB60090V21*** | 36000 | 16.5 | 10 | 8.1 | 38500 | 35000 | 90.91% | 2
214280294 | 3 | Yes | BRYANT HEATING AND COOLING SYSTEMS | HRCU-A-CB (Split System: Heat Pump with Remote Outdoor Unit-Air-Source) | Centrally-Ducted | 38MURAQ36AB3* | CAP**4321AL* | 916SA48060M17*** | 36000 | 15.5 | 10 | 8.5 | 38000 | 34800 | 91.58% | 2.06
212970427 | 3 | Yes | BRYANT HEATING AND COOLING SYSTEMS | HRCU-A-CB (Split System: Heat Pump with Remote Outdoor Unit-Air-Source) | Centrally-Ducted | 38MURAQ36AB3* | CAP**4821AL* | 82*SB48070V17*** | 36000 | 16 | 10 | 8.5 | 38500 | 34800 | 90.39% | 2.02
212970727 | 3 | Yes | BRYANT HEATING AND COOLING SYSTEMS | HRCU-A-CB (Split System: Heat Pump with Remote Outdoor Unit-Air-Source) | Centrally-Ducted | 38MURAQ36AB3* | CNPV*4821AL* | 82*SB60090V21*** | 36000 | 16.5 | 10 | 8.1 | 38500 | 35000 | 90.91% | 2
212969937 | 3 | Yes | BRYANT HEATING AND COOLING SYSTEMS | HRCU-A-CB (Split System: Heat Pump with Remote Outdoor Unit-Air-Source) | Centrally-Ducted | 38MURAQ36AB3* | CAP**3717AL* | 82*SB36045V14*** | 36000 | 15.5 | 10 | 8.5 | 39000 | 35000 | 89.74% | 2
212976807 | 3 | Yes | BRYANT HEATING AND COOLING SYSTEMS | HRCU-A-CB (Split System: Heat Pump with Remote Outdoor Unit-Air-Source) | Centrally-Ducted | 38MURAQ36AB3* | CAP**4824AL* | 926TC60100V21*** | 36000 | 16.5 | 10 | 8.5 | 37800 | 34800 | 92.06% | 2.04
212980487 | 3 | Yes | BRYANT HEATING AND COOLING SYSTEMS | HRCU-A-CB (Split System: Heat Pump with Remote Outdoor Unit-Air-Source) | Centrally-Ducted | 38MURAQ36AB3* | CAP**4824AL* | 8(0,1)*SB60090M21*** | 36000 | 16.5 | 10 | 8.5 | 37800 | 34600 | 91.53% | 2.04
212970387 | 3 | Yes | BRYANT HEATING AND COOLING SYSTEMS | HRCU-A-CB (Split System: Heat Pump with Remote Outdoor Unit-Air-Source) | Centrally-Ducted | 38MURAQ36AB3* | CAP**3717AL* | 82*SB48070V17*** | 36000 | 15.5 | 10 | 8.1 | 38500 | 35000 | 90.91% | 2
212985516 | 3 | Yes | BRYANT HEATING AND COOLING SYSTEMS | HRCU-A-CB (Split System: Heat Pump with Remote Outdoor Unit-Air-Source) | Centrally-Ducted | 38MURAQ36AB3* | CAP**4824AL* | 912SE66100M21*** | 36000 | 16.5 | 10 | 8.5 | 37800 | 34600 | 91.53% | 2.04
212980689 | 3 | Yes | BRYANT HEATING AND COOLING SYSTEMS | HRCU-A-CB (Split System: Heat Pump with Remote Outdoor Unit-Air-Source) | Centrally-Ducted | 38MURAQ36AB3* | CAP**4824AL* | 8(0,1)*SB60090M24*** | 36000 | 16.5 | 10 | 8.5 | 37800 | 34600 | 91.53% | 2.04
212988012 | 3 | Yes | BRYANT HEATING AND COOLING SYSTEMS | HRCU-A-CB (Split System: Heat Pump with Remote Outdoor Unit-Air-Source) | Centrally-Ducted | 38MURAQ36AB3* | CAP**4824AL* | 916SA60100M21*** | 36000 | 16.5 | 10 | 8.5 | 37800 | 34600 | 91.53% | 2.04
213076863 | 3 | Yes | BRYANT HEATING AND COOLING SYSTEMS | HRCU-A-CB (Split System: Heat Pump with Remote Outdoor Unit-Air-Source) | Centrally-Ducted | 38MURAQ36AB3* | CNPV*4824AL* | 82*TB66135V24*** | 36000 | 16.5 | 10 | 8.1 | 38500 | 34800 | 90.39% | 2
213080208 | 3 | Yes | BRYANT HEATING AND COOLING SYSTEMS | HRCU-A-CB (Split System: Heat Pump with Remote Outdoor Unit-Air-Source) | Centrally-Ducted | 38MURAQ36AB3* | CAP**4824AL* | 916SA60080M21*** | 36000 | 16 | 10 | 8.5 | 38000 | 34800 | 91.58% | 2.04
214731218 | 3 | Yes | BRYANT HEATING AND COOLING SYSTEMS | HRCU-A-CB (Split System: Heat Pump with Remote Outdoor Unit-Air-Source) | Centrally-Ducted | 38MURAQ36AB3* | H,PG48936 | 926TC60100V21*** | 36000 | 16 | 10 | 8.5 | 36200 | 34400 | 95.03% | 2.04
214731221 | 3 | Yes | BRYANT HEATING AND COOLING SYSTEMS | HRCU-A-CB (Split System: Heat Pump with Remote Outdoor Unit-Air-Source) | Centrally-Ducted | 38MURAQ36AB3* | H,PG81936 | 926TC60100V21*** | 36000 | 16 | 10 | 8.5 | 36200 | 34400 | 95.03% | 2.04
214280268 | 3 | Yes | BRYANT HEATING AND COOLING SYSTEMS | HRCU-A-CB (Split System: Heat Pump with Remote Outdoor Unit-Air-Source) | Centrally-Ducted | 38MURAQ36AB3* | CAP**3721AL* | 916SA48060M17*** | 36000 | 15.5 | 10 | 8.5 | 38000 | 35000 | 92.11% | 2.06
214588345 | 3 | Yes | BRYANT HEATING AND COOLING SYSTEMS | HRCU-A-CB (Split System: Heat Pump with Remote Outdoor Unit-Air-Source) | Centrally-Ducted | 38MURAQ36AB3* | PL36H210P299 | 926TC66100V21*** | 36000 | 17 | 10.5 | 8.1 | 36800 | 34400 | 93.48% | 2
214229288 | 3 | Yes | BRYANT HEATING AND COOLING SYSTEMS | HRCU-A-CB (Split System: Heat Pump with Remote Outdoor Unit-Air-Source) | Centrally-Ducted | 38MURAQ36AB3* | CAP**3717AL* | 83*SB48060M17*** | 36000 | 16 | 10 | 8.5 | 38500 | 34800 | 90.39% | 2.02
213146427 | 3 | Yes | BRYANT HEATING AND COOLING SYSTEMS | HRCU-A-CB (Split System: Heat Pump with Remote Outdoor Unit-Air-Source) | Centrally-Ducted | 38MURAQ36AB3* | PL36H***P449+AEFE3A* |  | 36000 | 16 | 10 | 8.1 | 38000 | 35000 | 92.11% | 1.82
213146426 | 3 | Yes | BRYANT HEATING AND COOLING SYSTEMS | HRCU-A-CB (Split System: Heat Pump with Remote Outdoor Unit-Air-Source) | Centrally-Ducted | 38MURAQ36AB3* | C36A***L159+AEFE3A* |  | 36000 | 16 | 10 | 8.1 | 38000 | 35000 | 92.11% | 1.82
213147364 | 3 | No | BRYANT HEATING AND COOLING SYSTEMS | HRCU-A-CB (Split System: Heat Pump with Remote Outdoor Unit-Air-Source) | Centrally-Ducted | 38MURAQ36AB3* | C36A***L139+AEFE4B* |  | 36000 | 16 | 9.5 | 8.1 | 36800 | 34400 | 93.48% | 2
213312033 | 3 | Yes | BRYANT HEATING AND COOLING SYSTEMS | HRCU-A-CB (Split System: Heat Pump with Remote Outdoor Unit-Air-Source) | Centrally-Ducted | 38MURAQ36AB3* | C36A***L159+CBPE3A* |  | 36000 | 16 | 10 | 8.1 | 38000 | 35000 | 92.11% | 1.82
213312035 | 3 | Yes | BRYANT HEATING AND COOLING SYSTEMS | HRCU-A-CB (Split System: Heat Pump with Remote Outdoor Unit-Air-Source) | Centrally-Ducted | 38MURAQ36AB3* | PL36H***P449+CBPE3A* |  | 36000 | 16 | 10 | 8.1 | 38000 | 35000 | 92.11% | 1.82
213312026 | 3 | No | BRYANT HEATING AND COOLING SYSTEMS | HRCU-A-CB (Split System: Heat Pump with Remote Outdoor Unit-Air-Source) | Centrally-Ducted | 38MURAQ36AB3* | C36A***L139+CBPE4B* |  | 36000 | 16 | 9.5 | 8.1 | 36800 | 34400 | 93.48% | 2
207742379 | 3 | Yes | C&H | HMSV-A-CB-O | Non-Ducted Indoor Units | CH-HPR36M-230VO |  |  | 36000 | 22.2 | 13.6 | 10.3 | 37000 | 36000 | 97.3% | 1.9
205047864 | 3 | Yes | C&H | HMSV-A-CB-O | Non-Ducted Indoor Units | CH-HYP36MSPH-230VO |  |  | 36000 | 21.5 | 13.5 | 9.5 | 36000 | 36000 | 100% | 1.9
207742346 | 3 | Yes | C&H | HRCU-A-CB-O | Mini-Splits(Non-Ducted) | CH-NHPR36LCU-230VO | CH-N36LCCT-230VI |  | 36000 | 19.4 | 9.5 | 10.5 | 40000 | 40000 | 100% | 1.85
207742348 | 3 | No | C&H | HRCU-A-CB-O | Mini-Splits(Non-Ducted) | CH-NHPR36LCU-230VO | CH-36LCFC/I |  | 36000 | 17.6 | 8.8 | 10 | 39000 | 36600 | 93.85% | 1.75
207742384 | 3 | Yes | C&H | HMSV-A-CB | Mixed Ducted and Non-Ducted Indoor Units | CH-HPR36M-230VO |  |  | 36000 | 20.6 | 12.65 | 10.15 | 37000 | 34400 | 92.97% | 1.8
207742347 | 3 | No | C&H | HRCU-A-CB | Mini-Splits(Ducted) | CH-NHPR36LCU-230VO | CH-36LCDTU/I |  | 36000 | 16.5 | 9 | 11 | 42000 | 36000 | 85.71% | 1.98
205901586 | 3 | No | C&H | HRCU-A-CB | Mini-Splits(Ducted) | CH-HYP36LCUO | CH-36LCDTU/I |  | 36000 | 16.5 | 9 | 11 | 42000 | 36000 | 85.71% | 1.98
213479407 | 3 | Yes | CanAir | HMSV-A-CB-O | Non-Ducted Indoor Units | C28MC436H22 |  |  | 36000 | 22.2 | 13.6 | 10.3 | 37000 | 36000 | 97.3% | 1.9
213479409 | 3 | Yes | CanAir | HMSV-A-CB | Mixed Ducted and Non-Ducted Indoor Units | C28MC436H22 |  |  | 36000 | 20.6 | 12.65 | 10.15 | 37000 | 34400 | 92.97% | 1.8
207706571 | 3 | Yes | CanAir | HRCU-A-CB (Split System: Heat Pump with Remote Outdoor Unit-Air-Source) | Centrally-Ducted | CDH2036C21 | CDH2036F21 |  | 36000 | 16 | 10 | 9.5 | 40000 | 34400 | 86% | 1.97
213160446 | 3 | Yes | CanAir | HRCU-A-C (Split System: Heat Pump with Remote Outdoor Unit with No Indoor Fan --Air Source) | Centrally-Ducted | CDH2036C21 | MVB-36B24T4N1 |  | 36000 | 15.5 | 10 | 8.6 | 38000 | 31600 | 83.16% | 1.85
207642891 | 3 | Yes | CARRIER | HMSV-A-CB-O | Non-Ducted Indoor Units | 38MGHBQ36DA3 |  |  | 36000 | 22.2 | 13.6 | 10.3 | 37000 | 36000 | 97.3% | 1.9
9118473 | 3 | Yes | CARRIER | HMSV-A-CB-O | Non-Ducted Indoor Units | 38MGRQ36D--3 |  |  | 36000 | 21.5 | 13.5 | 9.5 | 36000 | 36000 | 100% | 1.9
207642893 | 3 | Yes | CARRIER | HMSV-A-CB | Mixed Ducted and Non-Ducted Indoor Units | 38MGHBQ36DA3 |  |  | 36000 | 20.6 | 12.65 | 10.15 | 37000 | 34400 | 92.97% | 1.8
208447883 | 3 | Yes | CARRIER | HRCU-A-CB (Split System: Heat Pump with Remote Outdoor Unit-Air-Source) | Centrally-Ducted | 38MURAQ36AB3 | 40MUAAQ36XA3 |  | 36000 | 16 | 10 | 9.5 | 40000 | 34400 | 86% | 1.97
212383264 | 3 | Yes | CARRIER | HRCU-A-CB (Split System: Heat Pump with Remote Outdoor Unit-Air-Source) | Centrally-Ducted | 38MURAQ36AB3* | CAP**3621AL* | 58TP*A110V21**22 | 36000 | 15.5 | 10 | 8.1 | 39500 | 35200 | 89.11% | 1.84
212520500 | 3 | No | CARRIER | HRCU-A-CB (Split System: Heat Pump with Remote Outdoor Unit-Air-Source) | Centrally-Ducted | 38MURAQ36AB3* | H,PG9J936 | 58SU*A060E17**16 | 36000 | 15.2 | 9.5 | 8.1 | 36800 | 28000 | 76.09% | 1.8
212384300 | 3 | Yes | CARRIER | HRCU-A-CB (Split System: Heat Pump with Remote Outdoor Unit-Air-Source) | Centrally-Ducted | 38MURAQ36AB3* | CNPV*4217AL* | 59SC2D060E14**12 | 36000 | 15.2 | 10 | 8.1 | 39500 | 35000 | 88.61% | 1.96
211225996 | 3 | Yes | CARRIER | HRCU-A-CB (Split System: Heat Pump with Remote Outdoor Unit-Air-Source) | Centrally-Ducted | 38MURAQ36AB3* | CAP**4824AL* | 59SP6A100V21**20 | 36000 | 16 | 10 | 8.5 | 38500 | 34600 | 89.87% | 2.06
211226046 | 3 | Yes | CARRIER | HRCU-A-CB (Split System: Heat Pump with Remote Outdoor Unit-Air-Source) | Centrally-Ducted | 38MURAQ36AB3* | CNPV*4821AL* | 58TP*A070V17**16 | 36000 | 16 | 10 | 8.1 | 38500 | 34800 | 90.39% | 2.02
211225975 | 3 | Yes | CARRIER | HRCU-A-CB (Split System: Heat Pump with Remote Outdoor Unit-Air-Source) | Centrally-Ducted | 38MURAQ36AB3* | CAP**4824AL* | 58SP*A070V21**20 | 36000 | 16 | 10 | 8.5 | 38500 | 34600 | 89.87% | 2.06
211226075 | 3 | Yes | CARRIER | HRCU-A-CB (Split System: Heat Pump with Remote Outdoor Unit-Air-Source) | Centrally-Ducted | 38MURAQ36AB3* | CNPV*4821AL* | 59TP6B100V21**22 | 36000 | 16.5 | 10.5 | 8.1 | 38500 | 34800 | 90.39% | 2.02
211226111 | 3 | Yes | CARRIER | HRCU-A-CB (Split System: Heat Pump with Remote Outdoor Unit-Air-Source) | Centrally-Ducted | 38MURAQ36AB3* | CNPV*4824AL* | 59SP6A120V24**22 | 36000 | 16 | 10 | 8.1 | 38500 | 34800 | 90.39% | 2.02
211226119 | 3 | Yes | CARRIER | HRCU-A-CB (Split System: Heat Pump with Remote Outdoor Unit-Air-Source) | Centrally-Ducted | 38MURAQ36AB3* | CNPV*4824AL* | OVLAAB048112 | 36000 | 15.5 | 10 | 8.1 | 38500 | 35000 | 90.91% | 2.02
211226041 | 3 | Yes | CARRIER | HRCU-A-CB (Split System: Heat Pump with Remote Outdoor Unit-Air-Source) | Centrally-Ducted | 38MURAQ36AB3* | CNPV*4821AL* | 58SP*A070V21**20 | 36000 | 16 | 10 | 8.1 | 38500 | 34800 | 90.39% | 2.02
211226125 | 3 | Yes | CARRIER | HRCU-A-CB (Split System: Heat Pump with Remote Outdoor Unit-Air-Source) | Centrally-Ducted | 38MURAQ36AB3* | FM(C,U)4Z36**AL* |  | 36000 | 16.5 | 10 | 8.1 | 40000 | 35400 | 88.5% | 1.82
211226077 | 3 | Yes | CARRIER | HRCU-A-CB (Split System: Heat Pump with Remote Outdoor Unit-Air-Source) | Centrally-Ducted | 38MURAQ36AB3* | CNPV*4821AL* | OVLAAB048112 | 36000 | 15.5 | 10 | 8.1 | 38500 | 35000 | 90.91% | 2.02
211225708 | 3 | Yes | CARRIER | HRCU-A-CB (Split System: Heat Pump with Remote Outdoor Unit-Air-Source) | Centrally-Ducted | 38MURAQ36AB3* | CAP**3717AL* | 58TP*A090V17**16 | 36000 | 15.5 | 10 | 8.1 | 38500 | 35000 | 90.91% | 2.02
211225983 | 3 | Yes | CARRIER | HRCU-A-CB (Split System: Heat Pump with Remote Outdoor Unit-Air-Source) | Centrally-Ducted | 38MURAQ36AB3* | CAP**4824AL* | 58TP*A135V24**22 | 36000 | 16 | 10 | 8.5 | 38500 | 34600 | 89.87% | 2.06
211225917 | 3 | Yes | CARRIER | HRCU-A-CB (Split System: Heat Pump with Remote Outdoor Unit-Air-Source) | Centrally-Ducted | 38MURAQ36AB3* | CAP**4821AL* | 58S(B,C)*A070E17**12 | 36000 | 15.5 | 10 | 8.5 | 38500 | 34800 | 90.39% | 2.06
211225952 | 3 | Yes | CARRIER | HRCU-A-CB (Split System: Heat Pump with Remote Outdoor Unit-Air-Source) | Centrally-Ducted | 38MURAQ36AB3* | CAP**4821AL* | 59SP6A100V21**20 | 36000 | 16 | 10 | 8.5 | 38500 | 34600 | 89.87% | 2.06
211225706 | 3 | Yes | CARRIER | HRCU-A-CB (Split System: Heat Pump with Remote Outdoor Unit-Air-Source) | Centrally-Ducted | 38MURAQ36AB3* | CAP**3717AL* | 58TP*A070V14**12 | 36000 | 15.5 | 10 | 8.1 | 38500 | 35000 | 90.91% | 2
211225970 | 3 | Yes | CARRIER | HRCU-A-CB (Split System: Heat Pump with Remote Outdoor Unit-Air-Source) | Centrally-Ducted | 38MURAQ36AB3* | CAP**4824AL* | 58S(B,C)*A090E24**20 | 36000 | 16.5 | 10 | 8.5 | 38500 | 34600 | 89.87% | 2.06
211225802 | 3 | Yes | CARRIER | HRCU-A-CB (Split System: Heat Pump with Remote Outdoor Unit-Air-Source) | Centrally-Ducted | 38MURAQ36AB3* | CAP**4221AL* | 59SC5B080E21**20 | 36000 | 15.5 | 10 | 8.1 | 39500 | 35200 | 89.11% | 1.92
211225938 | 3 | Yes | CARRIER | HRCU-A-CB (Split System: Heat Pump with Remote Outdoor Unit-Air-Source) | Centrally-Ducted | 38MURAQ36AB3* | CAP**4821AL* | 59SC2D060E17**14 | 36000 | 16 | 10 | 8.5 | 38500 | 34600 | 89.87% | 2.06
211226004 | 3 | Yes | CARRIER | HRCU-A-CB (Split System: Heat Pump with Remote Outdoor Unit-Air-Source) | Centrally-Ducted | 38MURAQ36AB3* | CAP**4824AL* | 59TP6B120V24**22 | 36000 | 16 | 10 | 8.5 | 38500 | 34600 | 89.87% | 2.06
211225705 | 3 | No | CARRIER | HRCU-A-CB (Split System: Heat Pump with Remote Outdoor Unit-Air-Source) | Centrally-Ducted | 38MURAQ36AB3* | CAP**3717AL* | 58TP*A045V14**12 | 36000 | 15.2 | 9.5 | 8.1 | 38500 | 35000 | 90.91% | 2.02
211225846 | 3 | Yes | CARRIER | HRCU-A-CB (Split System: Heat Pump with Remote Outdoor Unit-Air-Source) | Centrally-Ducted | 38MURAQ36AB3* | CAP**4224AL* | 59SC5B100E21**20 | 36000 | 15.5 | 10 | 8.1 | 39500 | 35200 | 89.11% | 1.92
211226003 | 3 | Yes | CARRIER | HRCU-A-CB (Split System: Heat Pump with Remote Outdoor Unit-Air-Source) | Centrally-Ducted | 38MURAQ36AB3* | CAP**4824AL* | 59TP6B100V21**22 | 36000 | 16.5 | 10 | 8.5 | 37800 | 34600 | 91.53% | 2.06
211225778 | 3 | Yes | CARRIER | HRCU-A-CB (Split System: Heat Pump with Remote Outdoor Unit-Air-Source) | Centrally-Ducted | 38MURAQ36AB3* | CAP**4221AL* | 58S(B,C)*A090E17**14 | 36000 | 15.5 | 10 | 8.1 | 39500 | 35200 | 89.11% | 1.9
211225939 | 3 | Yes | CARRIER | HRCU-A-CB (Split System: Heat Pump with Remote Outdoor Unit-Air-Source) | Centrally-Ducted | 38MURAQ36AB3* | CAP**4821AL* | 59SC2D080E17**16 | 36000 | 16 | 10 | 8.5 | 38500 | 34600 | 89.87% | 2.06
211226087 | 3 | Yes | CARRIER | HRCU-A-CB (Split System: Heat Pump with Remote Outdoor Unit-Air-Source) | Centrally-Ducted | 38MURAQ36AB3* | CNPV*4824AL* | 58S(B,C)*A110E24**20 | 36000 | 16.5 | 10.5 | 8.1 | 38500 | 34800 | 90.39% | 2.02
211225980 | 3 | Yes | CARRIER | HRCU-A-CB (Split System: Heat Pump with Remote Outdoor Unit-Air-Source) | Centrally-Ducted | 38MURAQ36AB3* | CAP**4824AL* | 58SU*A100E21**20 | 36000 | 16 | 10 | 8.5 | 38500 | 34600 | 89.87% | 2.06
211230957 | 3 | Yes | CARRIER | HRCU-A-CB (Split System: Heat Pump with Remote Outdoor Unit-Air-Source) | Centrally-Ducted | 38MURAQ36AB3* | CNPV*4821AL* | GG96VTAA60100C | 36000 | 16.5 | 10.5 | 8.1 | 38500 | 34800 | 90.39% | 2.02
211226129 | 3 | Yes | CARRIER | HRCU-A-CB (Split System: Heat Pump with Remote Outdoor Unit-Air-Source) | Centrally-Ducted | 38MURAQ36AB3* | FX4DN(B,F)043L |  | 36000 | 16 | 10 | 8.1 | 38500 | 34800 | 90.39% | 1.94
211230958 | 3 | Yes | CARRIER | HRCU-A-CB (Split System: Heat Pump with Remote Outdoor Unit-Air-Source) | Centrally-Ducted | 38MURAQ36AB3* | CNPV*4824AL* | GG96VTAA60100C | 36000 | 16.5 | 10.5 | 8.1 | 38500 | 34800 | 90.39% | 2.02
211226090 | 3 | Yes | CARRIER | HRCU-A-CB (Split System: Heat Pump with Remote Outdoor Unit-Air-Source) | Centrally-Ducted | 38MURAQ36AB3* | CNPV*4824AL* | 58SP*A070V21**20 | 36000 | 16 | 10 | 8.1 | 38500 | 34800 | 90.39% | 2.02
211225698 | 3 | No | CARRIER | HRCU-A-CB (Split System: Heat Pump with Remote Outdoor Unit-Air-Source) | Centrally-Ducted | 38MURAQ36AB3* | CAP**3717AL* | 58S(B,C)*A070E17**12 | 36000 | 15.2 | 9.5 | 8.1 | 38500 | 35000 | 90.91% | 2
211225867 | 3 | Yes | CARRIER | HRCU-A-CB (Split System: Heat Pump with Remote Outdoor Unit-Air-Source) | Centrally-Ducted | 38MURAQ36AB3* | CAP**4321AL* | 58S(B,C)*A045E17**12 | 36000 | 15.5 | 10 | 8.5 | 38500 | 34800 | 90.39% | 2.06
211225951 | 3 | Yes | CARRIER | HRCU-A-CB (Split System: Heat Pump with Remote Outdoor Unit-Air-Source) | Centrally-Ducted | 38MURAQ36AB3* | CAP**4821AL* | 59SP6A080V21**20 | 36000 | 16 | 10 | 8.5 | 38500 | 34600 | 89.87% | 2.06
211226117 | 3 | Yes | CARRIER | HRCU-A-CB (Split System: Heat Pump with Remote Outdoor Unit-Air-Source) | Centrally-Ducted | 38MURAQ36AB3* | CNPV*4824AL* | 59TP6B100V21**22 | 36000 | 16.5 | 10.5 | 8.1 | 38500 | 34800 | 90.39% | 2.02
211225780 | 3 | Yes | CARRIER | HRCU-A-CB (Split System: Heat Pump with Remote Outdoor Unit-Air-Source) | Centrally-Ducted | 38MURAQ36AB3* | CAP**4221AL* | 58S(B,C)*A090E21**20 | 36000 | 16 | 10 | 8.1 | 39500 | 35000 | 88.61% | 1.9
211225930 | 3 | Yes | CARRIER | HRCU-A-CB (Split System: Heat Pump with Remote Outdoor Unit-Air-Source) | Centrally-Ducted | 38MURAQ36AB3* | CAP**4821AL* | 58SU*A100E21**20 | 36000 | 16 | 10 | 8.5 | 38500 | 34600 | 89.87% | 2.06
211225971 | 3 | Yes | CARRIER | HRCU-A-CB (Split System: Heat Pump with Remote Outdoor Unit-Air-Source) | Centrally-Ducted | 38MURAQ36AB3* | CAP**4824AL* | 58S(B,C)*A110E21**20 | 36000 | 16.5 | 10 | 8.5 | 38500 | 34600 | 89.87% | 2.06
211230952 | 3 | Yes | CARRIER | HRCU-A-CB (Split System: Heat Pump with Remote Outdoor Unit-Air-Source) | Centrally-Ducted | 38MURAQ36AB3* | CAP**4824AL* | GG96VTAA66120D | 36000 | 16 | 10 | 8.5 | 38500 | 34600 | 89.87% | 2.06
211230951 | 3 | Yes | CARRIER | HRCU-A-CB (Split System: Heat Pump with Remote Outdoor Unit-Air-Source) | Centrally-Ducted | 38MURAQ36AB3* | CAP**4824AL* | GG96VTAA60100C | 36000 | 16.5 | 10 | 8.5 | 37800 | 34600 | 91.53% | 2.06
214629078 | 3 | Yes | CARRIER | HRCU-A-CB (Split System: Heat Pump with Remote Outdoor Unit-Air-Source) | Centrally-Ducted | 38MURAQ36AB3* | PL36H210P299 | 58S(B,C)*B090M17**14 | 36000 | 16 | 10.5 | 8.1 | 36800 | 34600 | 94.02% | 2
214629197 | 3 | Yes | CARRIER | HRCU-A-CB (Split System: Heat Pump with Remote Outdoor Unit-Air-Source) | Centrally-Ducted | 38MURAQ36AB3* | PL36H210P299 | 59SC6A060M17**16 | 36000 | 15.2 | 10 | 8.5 | 36400 | 34400 | 94.51% | 2.06
211225824 | 3 | Yes | CARRIER | HRCU-A-CB (Split System: Heat Pump with Remote Outdoor Unit-Air-Source) | Centrally-Ducted | 38MURAQ36AB3* | CAP**4224AL* | 58S(B,C)*A090E21**20 | 36000 | 16 | 10 | 8.1 | 39500 | 35000 | 88.61% | 1.92
211226093 | 3 | Yes | CARRIER | HRCU-A-CB (Split System: Heat Pump with Remote Outdoor Unit-Air-Source) | Centrally-Ducted | 38MURAQ36AB3* | CNPV*4824AL* | 58SP*A110V24**22 | 36000 | 16.5 | 10 | 8.1 | 38500 | 34800 | 90.39% | 2.02
213075946 | 3 | Yes | CARRIER | HRCU-A-CB (Split System: Heat Pump with Remote Outdoor Unit-Air-Source) | Centrally-Ducted | 38MURAQ36AB3* | CAP**4824AL* | 59SU5B100M21**20 | 36000 | 16.5 | 10 | 8.5 | 38000 | 34800 | 91.58% | 2.04
213075934 | 3 | Yes | CARRIER | HRCU-A-CB (Split System: Heat Pump with Remote Outdoor Unit-Air-Source) | Centrally-Ducted | 38MURAQ36AB3* | CAP**4821AL* | 59SU5B100M21**20 | 36000 | 16 | 10 | 8.5 | 38000 | 34800 | 91.58% | 2.04
213076288 | 3 | Yes | CARRIER | HRCU-A-CB (Split System: Heat Pump with Remote Outdoor Unit-Air-Source) | Centrally-Ducted | 38MURAQ36AB3* | CAP**4821AL* | 59SU5B100M21**22 | 36000 | 16.5 | 10 | 8.5 | 38000 | 34800 | 91.58% | 2.04
213076485 | 3 | Yes | CARRIER | HRCU-A-CB (Split System: Heat Pump with Remote Outdoor Unit-Air-Source) | Centrally-Ducted | 38MURAQ36AB3* | CAP**3717AL* | 58TP*B070V17**16 | 36000 | 15.5 | 10 | 8.5 | 38500 | 35000 | 90.91% | 2
213076705 | 3 | Yes | CARRIER | HRCU-A-CB (Split System: Heat Pump with Remote Outdoor Unit-Air-Source) | Centrally-Ducted | 38MURAQ36AB3* | CNPV*4821AL* | 58TP*B090V21**20 | 36000 | 16.5 | 10 | 8.1 | 38500 | 35000 | 90.91% | 2
213077225 | 3 | Yes | CARRIER | HRCU-A-CB (Split System: Heat Pump with Remote Outdoor Unit-Air-Source) | Centrally-Ducted | 38MURAQ36AB3* | CNPV*4824AL* | 59SP6B100V21**20 | 36000 | 16.5 | 10 | 8.1 | 38500 | 35000 | 90.91% | 2
213077357 | 3 | Yes | CARRIER | HRCU-A-CB (Split System: Heat Pump with Remote Outdoor Unit-Air-Source) | Centrally-Ducted | 38MURAQ36AB3* | CAP**3717AL* | 59TP6C080V17**16 | 36000 | 15.5 | 10 | 8.5 | 38500 | 35200 | 91.43% | 2
213076716 | 3 | Yes | CARRIER | HRCU-A-CB (Split System: Heat Pump with Remote Outdoor Unit-Air-Source) | Centrally-Ducted | 38MURAQ36AB3* | CNPV*4824AL* | 58TP*B090V21**20 | 36000 | 16.5 | 10 | 8.1 | 38500 | 35000 | 90.91% | 2
213077245 | 3 | Yes | CARRIER | HRCU-A-CB (Split System: Heat Pump with Remote Outdoor Unit-Air-Source) | Centrally-Ducted | 38MURAQ36AB3* | CAP**4824AL* | 59SP6B120V24**22 | 36000 | 16.5 | 10 | 8.5 | 38000 | 34800 | 91.58% | 2.04
213076419 | 3 | Yes | CARRIER | HRCU-A-CB (Split System: Heat Pump with Remote Outdoor Unit-Air-Source) | Centrally-Ducted | 38MURAQ36AB3* | CAP**3717AL* | 58TP*B045V14**12 | 36000 | 15.5 | 10 | 8.5 | 38500 | 35000 | 90.91% | 2
213076592 | 3 | Yes | CARRIER | HRCU-A-CB (Split System: Heat Pump with Remote Outdoor Unit-Air-Source) | Centrally-Ducted | 38MURAQ36AB3* | CAP**3717AL* | 58TP*B090V17**16 | 36000 | 15.5 | 10 | 8.5 | 38500 | 35000 | 90.91% | 2
213077688 | 3 | Yes | CARRIER | HRCU-A-CB (Split System: Heat Pump with Remote Outdoor Unit-Air-Source) | Centrally-Ducted | 38MURAQ36AB3* | CNPV*4824AL* | 59TP6C100V21**20 | 36000 | 16.5 | 10 | 8.1 | 38500 | 35000 | 90.91% | 2
213077781 | 3 | Yes | CARRIER | HRCU-A-CB (Split System: Heat Pump with Remote Outdoor Unit-Air-Source) | Centrally-Ducted | 38MURAQ36AB3* | CNPV*4824AL* | 59TP6C100V21**22 | 36000 | 17 | 10.5 | 8.1 | 38500 | 34800 | 90.39% | 2
213076945 | 3 | Yes | CARRIER | HRCU-A-CB (Split System: Heat Pump with Remote Outdoor Unit-Air-Source) | Centrally-Ducted | 38MURAQ36AB3* | CAP**3717AL* | 59SP6B080V17**16 | 36000 | 15.5 | 10 | 8.5 | 38500 | 35200 | 91.43% | 2
213077675 | 3 | Yes | CARRIER | HRCU-A-CB (Split System: Heat Pump with Remote Outdoor Unit-Air-Source) | Centrally-Ducted | 38MURAQ36AB3* | CNPV*4821AL* | 59TP6C100V21**20 | 36000 | 16.5 | 10 | 8.1 | 38500 | 35000 | 90.91% | 2
213077828 | 3 | Yes | CARRIER | HRCU-A-CB (Split System: Heat Pump with Remote Outdoor Unit-Air-Source) | Centrally-Ducted | 38MURAQ36AB3* | CAP**3717AL* | 58S(B,C)*B045M14**12 | 36000 | 15.2 | 10 | 8.5 | 38500 | 35200 | 91.43% | 2
213076862 | 3 | Yes | CARRIER | HRCU-A-CB (Split System: Heat Pump with Remote Outdoor Unit-Air-Source) | Centrally-Ducted | 38MURAQ36AB3* | CNPV*4824AL* | 58TP*B135V24**22 | 36000 | 16.5 | 10 | 8.1 | 38500 | 34800 | 90.39% | 2
213078057 | 3 | Yes | CARRIER | HRCU-A-CB (Split System: Heat Pump with Remote Outdoor Unit-Air-Source) | Centrally-Ducted | 38MURAQ36AB3* | CAP**3717AL* | 58S(B,C)*B070M17**16 | 36000 | 15.5 | 10 | 8.5 | 38500 | 35000 | 90.91% | 2
213077358 | 3 | Yes | CARRIER | HRCU-A-CB (Split System: Heat Pump with Remote Outdoor Unit-Air-Source) | Centrally-Ducted | 38MURAQ36AB3* | CAP**3717AL* | GG96VTAB48080B** | 36000 | 15.5 | 10 | 8.5 | 38500 | 35200 | 91.43% | 2
213079900 | 3 | Yes | CARRIER | HRCU-A-CB (Split System: Heat Pump with Remote Outdoor Unit-Air-Source) | Centrally-Ducted | 38MURAQ36AB3* | CNPV*4821AL* | 59SC2E100M21**22 | 36000 | 16.5 | 10.5 | 8.1 | 38500 | 35000 | 90.91% | 2
213076457 | 3 | Yes | CARRIER | HRCU-A-CB (Split System: Heat Pump with Remote Outdoor Unit-Air-Source) | Centrally-Ducted | 38MURAQ36AB3* | CAP**3717AL* | 58TP*B070V14**12 | 36000 | 15.5 | 10 | 8.5 | 38500 | 35000 | 90.91% | 2
213077676 | 3 | Yes | CARRIER | HRCU-A-CB (Split System: Heat Pump with Remote Outdoor Unit-Air-Source) | Centrally-Ducted | 38MURAQ36AB3* | CNPV*4821AL* | GG96VTAB60100C** | 36000 | 16.5 | 10 | 8.1 | 38500 | 35000 | 90.91% | 2
213077689 | 3 | Yes | CARRIER | HRCU-A-CB (Split System: Heat Pump with Remote Outdoor Unit-Air-Source) | Centrally-Ducted | 38MURAQ36AB3* | CNPV*4824AL* | GG96VTAB60100C** | 36000 | 16.5 | 10 | 8.1 | 38500 | 35000 | 90.91% | 2
213077255 | 3 | Yes | CARRIER | HRCU-A-CB (Split System: Heat Pump with Remote Outdoor Unit-Air-Source) | Centrally-Ducted | 38MURAQ36AB3* | CNPV*4824AL* | 59SP6B120V24**22 | 36000 | 16.5 | 10 | 8.1 | 38500 | 35000 | 90.91% | 2
213078841 | 3 | Yes | CARRIER | HRCU-A-CB (Split System: Heat Pump with Remote Outdoor Unit-Air-Source) | Centrally-Ducted | 38MURAQ36AB3* | CAP**3717AL* | 58SU*B040M17**12 | 36000 | 15.5 | 10 | 8.5 | 38500 | 34800 | 90.39% | 2.02
213078563 | 3 | Yes | CARRIER | HRCU-A-CB (Split System: Heat Pump with Remote Outdoor Unit-Air-Source) | Centrally-Ducted | 38MURAQ36AB3* | CNPV*4821AL* | 58S(B,C)*B090M21**20 | 36000 | 16.5 | 10.5 | 8.1 | 38500 | 35000 | 90.91% | 2
213080351 | 3 | Yes | CARRIER | HRCU-A-CB (Split System: Heat Pump with Remote Outdoor Unit-Air-Source) | Centrally-Ducted | 38MURAQ36AB3* | CNPV*4821AL* | 59SC6A100M21**20 | 36000 | 16.5 | 10 | 8.1 | 38500 | 34800 | 90.39% | 2.02
213079825 | 3 | Yes | CARRIER | HRCU-A-CB (Split System: Heat Pump with Remote Outdoor Unit-Air-Source) | Centrally-Ducted | 38MURAQ36AB3* | CNPV*4824AL* | 59SC2E100M21**20 | 36000 | 16.5 | 10.5 | 8.1 | 38500 | 34800 | 90.39% | 2
213079813 | 3 | Yes | CARRIER | HRCU-A-CB (Split System: Heat Pump with Remote Outdoor Unit-Air-Source) | Centrally-Ducted | 38MURAQ36AB3* | CNPV*4821AL* | 59SC2E100M21**20 | 36000 | 16.5 | 10.5 | 8.1 | 38500 | 34800 | 90.39% | 2
213080668 | 3 | Yes | CARRIER | HRCU-A-CB (Split System: Heat Pump with Remote Outdoor Unit-Air-Source) | Centrally-Ducted | 38MURAQ36AB3* | CAP**3717AL* | 59SU5B060M17**16 | 36000 | 15.5 | 10 | 8.5 | 38500 | 35000 | 90.91% | 2
213078375 | 3 | Yes | CARRIER | HRCU-A-CB (Split System: Heat Pump with Remote Outdoor Unit-Air-Source) | Centrally-Ducted | 38MURAQ36AB3* | CNPV*4821AL* | 58S(B,C)*B090M17**14 | 36000 | 16.5 | 10.5 | 8.1 | 38500 | 35000 | 90.91% | 2
213077876 | 3 | Yes | CARRIER | HRCU-A-CB (Split System: Heat Pump with Remote Outdoor Unit-Air-Source) | Centrally-Ducted | 38MURAQ36AB3* | CAP**3717AL* | 58S(B,C)*B070M14**12 | 36000 | 15.5 | 10 | 8.5 | 38500 | 35000 | 90.91% | 2
213078594 | 3 | Yes | CARRIER | HRCU-A-CB (Split System: Heat Pump with Remote Outdoor Unit-Air-Source) | Centrally-Ducted | 38MURAQ36AB3* | CNPV*4824AL* | 58S(B,C)*B090M24**20 | 36000 | 16.5 | 10.5 | 8.1 | 38500 | 34800 | 90.39% | 2.02
213080195 | 3 | Yes | CARRIER | HRCU-A-CB (Split System: Heat Pump with Remote Outdoor Unit-Air-Source) | Centrally-Ducted | 38MURAQ36AB3* | CAP**4821AL* | 59SC6A080M21**20 | 36000 | 16 | 10 | 8.5 | 38000 | 34800 | 91.58% | 2.04
213079627 | 3 | Yes | CARRIER | HRCU-A-CB (Split System: Heat Pump with Remote Outdoor Unit-Air-Source) | Centrally-Ducted | 38MURAQ36AB3* | CNPV*4821AL* | 59SC2E080M17**16 | 36000 | 16.5 | 10 | 8.1 | 38500 | 35000 | 90.91% | 2
213079909 | 3 | Yes | CARRIER | HRCU-A-CB (Split System: Heat Pump with Remote Outdoor Unit-Air-Source) | Centrally-Ducted | 38MURAQ36AB3* | CNPV*4824AL* | 59SC2E100M21**22 | 36000 | 16.5 | 10.5 | 8.1 | 38500 | 35000 | 90.91% | 2
213080363 | 3 | Yes | CARRIER | HRCU-A-CB (Split System: Heat Pump with Remote Outdoor Unit-Air-Source) | Centrally-Ducted | 38MURAQ36AB3* | CNPV*4824AL* | 59SC6A100M21**20 | 36000 | 16.5 | 10 | 8.1 | 38500 | 34800 | 90.39% | 2.02
213080447 | 3 | Yes | CARRIER | HRCU-A-CB (Split System: Heat Pump with Remote Outdoor Unit-Air-Source) | Centrally-Ducted | 38MURAQ36AB3* | CNPV*4824AL* | 59SC6A100M21**22 | 36000 | 16.5 | 10 | 8.1 | 38500 | 34800 | 90.39% | 2.02
213077771 | 3 | Yes | CARRIER | HRCU-A-CB (Split System: Heat Pump with Remote Outdoor Unit-Air-Source) | Centrally-Ducted | 38MURAQ36AB3* | CNPV*4821AL* | 59TP6C100V21**22 | 36000 | 17 | 10.5 | 8.1 | 38500 | 34800 | 90.39% | 2
213078574 | 3 | Yes | CARRIER | HRCU-A-CB (Split System: Heat Pump with Remote Outdoor Unit-Air-Source) | Centrally-Ducted | 38MURAQ36AB3* | CNPV*4824AL* | 58S(B,C)*B090M21**20 | 36000 | 16.5 | 10.5 | 8.1 | 38500 | 35000 | 90.91% | 2
213078776 | 3 | Yes | CARRIER | HRCU-A-CB (Split System: Heat Pump with Remote Outdoor Unit-Air-Source) | Centrally-Ducted | 38MURAQ36AB3* | CNPV*4824AL* | 58S(B,C)*B135M24**20 | 36000 | 16.5 | 10.5 | 8.1 | 38500 | 35000 | 90.91% | 2
213078973 | 3 | Yes | CARRIER | HRCU-A-CB (Split System: Heat Pump with Remote Outdoor Unit-Air-Source) | Centrally-Ducted | 38MURAQ36AB3* | CAP**3717AL* | 58SU*B060M17**16 | 36000 | 16 | 10 | 8.5 | 38500 | 34800 | 90.39% | 2.02
213079397 | 3 | Yes | CARRIER | HRCU-A-CB (Split System: Heat Pump with Remote Outdoor Unit-Air-Source) | Centrally-Ducted | 38MURAQ36AB3* | CAP**3717AL* | 59SC2E060M17**14 | 36000 | 15.5 | 10 | 8.5 | 38500 | 35000 | 90.91% | 2
213080438 | 3 | Yes | CARRIER | HRCU-A-CB (Split System: Heat Pump with Remote Outdoor Unit-Air-Source) | Centrally-Ducted | 38MURAQ36AB3* | CNPV*4821AL* | 59SC6A100M21**22 | 36000 | 16.5 | 10 | 8.1 | 38500 | 34800 | 90.39% | 2.02
213080207 | 3 | Yes | CARRIER | HRCU-A-CB (Split System: Heat Pump with Remote Outdoor Unit-Air-Source) | Centrally-Ducted | 38MURAQ36AB3* | CAP**4824AL* | 59SC6A080M21**20 | 36000 | 16 | 10 | 8.5 | 38000 | 34800 | 91.58% | 2.04
212970426 | 3 | Yes | CARRIER | HRCU-A-CB (Split System: Heat Pump with Remote Outdoor Unit-Air-Source) | Centrally-Ducted | 38MURAQ36AB3* | CAP**4821AL* | 58SP*B070V17**16 | 36000 | 16 | 10 | 8.5 | 38500 | 34800 | 90.39% | 2.02
212970386 | 3 | Yes | CARRIER | HRCU-A-CB (Split System: Heat Pump with Remote Outdoor Unit-Air-Source) | Centrally-Ducted | 38MURAQ36AB3* | CAP**3717AL* | 58SP*B070V17**16 | 36000 | 15.5 | 10 | 8.1 | 38500 | 35000 | 90.91% | 2
212970736 | 3 | Yes | CARRIER | HRCU-A-CB (Split System: Heat Pump with Remote Outdoor Unit-Air-Source) | Centrally-Ducted | 38MURAQ36AB3* | CNPV*4824AL* | 58SP*B090V21**20 | 36000 | 16.5 | 10 | 8.1 | 38500 | 35000 | 90.91% | 2
212970726 | 3 | Yes | CARRIER | HRCU-A-CB (Split System: Heat Pump with Remote Outdoor Unit-Air-Source) | Centrally-Ducted | 38MURAQ36AB3* | CNPV*4821AL* | 58SP*B090V21**20 | 36000 | 16.5 | 10 | 8.1 | 38000 | 35000 | 92.11% | 2
212976806 | 3 | Yes | CARRIER | HRCU-A-CB (Split System: Heat Pump with Remote Outdoor Unit-Air-Source) | Centrally-Ducted | 38MURAQ36AB3* | CAP**4824AL* | GG96VTAB60100C** | 36000 | 16.5 | 10 | 8.5 | 37800 | 34800 | 92.06% | 2.04
212976805 | 3 | Yes | CARRIER | HRCU-A-CB (Split System: Heat Pump with Remote Outdoor Unit-Air-Source) | Centrally-Ducted | 38MURAQ36AB3* | CAP**4824AL* | 59TP6C100V21**20 | 36000 | 16.5 | 10 | 8.5 | 37800 | 34800 | 92.06% | 2.04
212969936 | 3 | Yes | CARRIER | HRCU-A-CB (Split System: Heat Pump with Remote Outdoor Unit-Air-Source) | Centrally-Ducted | 38MURAQ36AB3* | CAP**3717AL* | 58SP*B045V14**12 | 36000 | 15.5 | 10 | 8.5 | 39000 | 35000 | 89.74% | 2
214629117 | 3 | Yes | CARRIER | HRCU-A-CB (Split System: Heat Pump with Remote Outdoor Unit-Air-Source) | Centrally-Ducted | 38MURAQ36AB3* | PL36H210P299 | 58S(B,C)*B090M21**20 | 36000 | 16 | 10.5 | 8.1 | 36800 | 34600 | 94.02% | 2
212980688 | 3 | Yes | CARRIER | HRCU-A-CB (Split System: Heat Pump with Remote Outdoor Unit-Air-Source) | Centrally-Ducted | 38MURAQ36AB3* | CAP**4824AL* | 58S(B,C)*B090M24**20 | 36000 | 16.5 | 10 | 8.5 | 37800 | 34600 | 91.53% | 2.04
212988011 | 3 | Yes | CARRIER | HRCU-A-CB (Split System: Heat Pump with Remote Outdoor Unit-Air-Source) | Centrally-Ducted | 38MURAQ36AB3* | CAP**4824AL* | 59SC6A100M21**20 | 36000 | 16.5 | 10 | 8.5 | 37800 | 34600 | 91.53% | 2.04
212980486 | 3 | Yes | CARRIER | HRCU-A-CB (Split System: Heat Pump with Remote Outdoor Unit-Air-Source) | Centrally-Ducted | 38MURAQ36AB3* | CAP**4824AL* | 58S(B,C)*B090M21**20 | 36000 | 16.5 | 10 | 8.5 | 37800 | 34600 | 91.53% | 2.04
212985515 | 3 | Yes | CARRIER | HRCU-A-CB (Split System: Heat Pump with Remote Outdoor Unit-Air-Source) | Centrally-Ducted | 38MURAQ36AB3* | CAP**4824AL* | 59SC2E100M21**22 | 36000 | 16.5 | 10 | 8.5 | 37800 | 34600 | 91.53% | 2.04
213077215 | 3 | Yes | CARRIER | HRCU-A-CB (Split System: Heat Pump with Remote Outdoor Unit-Air-Source) | Centrally-Ducted | 38MURAQ36AB3* | CNPV*4821AL* | 59SP6B100V21**20 | 36000 | 16.5 | 10 | 8.1 | 38500 | 35000 | 90.91% | 2
214280293 | 3 | Yes | CARRIER | HRCU-A-CB (Split System: Heat Pump with Remote Outdoor Unit-Air-Source) | Centrally-Ducted | 38MURAQ36AB3* | CAP**4321AL* | 59SC6A060M17**16 | 36000 | 15.5 | 10 | 8.5 | 38000 | 34800 | 91.58% | 2.06
214280267 | 3 | Yes | CARRIER | HRCU-A-CB (Split System: Heat Pump with Remote Outdoor Unit-Air-Source) | Centrally-Ducted | 38MURAQ36AB3* | CAP**3721AL* | 59SC6A060M17**16 | 36000 | 15.5 | 10 | 8.5 | 38000 | 35000 | 92.11% | 2.06
213372208 | 3 | Yes | CARRIER | HRCU-A-C (Split System: Heat Pump with Remote Outdoor Unit with No Indoor Fan --Air Source) | Centrally-Ducted | 38MURAQ36AB3 | 40MULAQ36XBX + CI |  | 36000 | 15.5 | 10 | 8.6 | 38000 | 31600 | 83.16% | 1.85
213145938 | 3 | Yes | CARRIER | HRCU-A-CB (Split System: Heat Pump with Remote Outdoor Unit-Air-Source) | Centrally-Ducted | 38MURAQ36AB3* | C36A***L159+AEFE3A* |  | 36000 | 16 | 10 | 8.1 | 38000 | 35000 | 92.11% | 1.82
213145939 | 3 | Yes | CARRIER | HRCU-A-CB (Split System: Heat Pump with Remote Outdoor Unit-Air-Source) | Centrally-Ducted | 38MURAQ36AB3* | PL36H***P449+AEFE3A* |  | 36000 | 16 | 10 | 8.1 | 38000 | 35000 | 92.11% | 1.82
213147042 | 3 | No | CARRIER | HRCU-A-CB (Split System: Heat Pump with Remote Outdoor Unit-Air-Source) | Centrally-Ducted | 38MURAQ36AB3* | C36A***L139+AEFE4B* |  | 36000 | 16 | 9.5 | 8.1 | 36800 | 34400 | 93.48% | 2
213311617 | 3 | Yes | CARRIER | HRCU-A-CB (Split System: Heat Pump with Remote Outdoor Unit-Air-Source) | Centrally-Ducted | 38MURAQ36AB3* | C36A***L159+CBPE3A* |  | 36000 | 16 | 10 | 8.1 | 38000 | 35000 | 92.11% | 1.82
213311619 | 3 | Yes | CARRIER | HRCU-A-CB (Split System: Heat Pump with Remote Outdoor Unit-Air-Source) | Centrally-Ducted | 38MURAQ36AB3* | PL36H***P449+CBPE3A* |  | 36000 | 16 | 10 | 8.1 | 38000 | 35000 | 92.11% | 1.82
213311610 | 3 | No | CARRIER | HRCU-A-CB (Split System: Heat Pump with Remote Outdoor Unit-Air-Source) | Centrally-Ducted | 38MURAQ36AB3* | C36A***L139+CBPE4B* |  | 36000 | 16 | 9.5 | 8.1 | 36800 | 34400 | 93.48% | 2
214415107 | 3 | Yes | CENTURY | HMSV-A-CB-O | Non-Ducted Indoor Units | A-VMH36QV-1A |  |  | 36000 | 22.4 | 12.5 | 10.9 | 36000 | 37000 | 102.8% | 2
212940825 | 3 | Yes | CENTURY | HMSV-A-CB-O | Non-Ducted Indoor Units | A-VMH36QV-1 |  |  | 36000 | 22.2 | 13.6 | 10.3 | 37000 | 36000 | 97.3% | 1.9
201862959 | 3 | Yes | CENTURY | HMSV-A-CB-O | Non-Ducted Indoor Units | A-VMH36QU-1 |  |  | 36000 | 21.5 | 13.5 | 9.5 | 36000 | 36000 | 100% | 1.9
214415109 | 3 | Yes | CENTURY | HMSV-A-CB | Ducted Indoor Units | A-VMH36QV-1A |  |  | 36000 | 19.4 | 12 | 10 | 36000 | 36000 | 100% | 1.9
212940828 | 3 | Yes | CENTURY | HMSV-A-CB | Mixed Ducted and Non-Ducted Indoor Units | A-VMH36QV-1 |  |  | 36000 | 20.6 | 12.65 | 10.15 | 37000 | 34400 | 92.97% | 1.8
214415110 | 3 | Yes | CENTURY | HMSV-A-CB | Mixed Ducted and Non-Ducted Indoor Units | A-VMH36QV-1A |  |  | 36000 | 20.9 | 12.25 | 10.45 | 36000 | 36400 | 101.1% | 1.95
212940796 | 3 | Yes | CENTURY | HRCU-A-CB (Split System: Heat Pump with Remote Outdoor Unit-Air-Source) | Centrally-Ducted | A-VCD36SA-1 | B-VCD36SA-1 |  | 36000 | 16 | 10 | 9.5 | 40000 | 34400 | 86% | 1.97
207616577 | 3 | No | CHAMPION | HMSV-A-CB-O | Non-Ducted Indoor Units | DHS36CMB22S |  |  | 36000 | 16 | 9 | 8.6 | 36000 | 28200 | 78.33% | 1.82
214777064 | 3 | No | CHAMPION HEATING AND COOLING | HRCU-A-CB (Split System: Heat Pump with Remote Outdoor Unit-Air-Source) | Centrally-Ducted | HMH72B361 | XAFC36DBCN1 | Z9ES080C16SMPS1 | 36000 | 17 | 8.5 | 8.5 | 36000 | 25200 | 70% | 2.06
207616597 | 3 | No | Coleman | HMSV-A-CB-O | Non-Ducted Indoor Units | DHS36CMB22S |  |  | 36000 | 16 | 9 | 8.6 | 36000 | 28200 | 78.33% | 1.82
203994971 | 3 | Yes | Coleman | HMSV-A-CB | Non-Ducted Indoor Units | CVAHP036B21S* |  |  | 36000 | 22.2 | 16.7 | 10.8 | 40000 | 29000 | 72.5% | 1.81
203994979 | 3 | Yes | Coleman | HMSV-A-CB | Ducted Indoor Units | CVAHP036B21S* |  |  | 36000 | 18.5 | 13.2 | 9.5 | 40000 | 31600 | 79% | 1.77
203995173 | 3 | Yes | Coleman | HMSV-A-CB | Mixed Ducted and Non-Ducted Indoor Units | CVAHP036B21S* |  |  | 36000 | 20.35 | 14.95 | 10.4 | 40000 | 30200 | 75.5% | 1.79
214777084 | 3 | No | COLEMAN | HRCU-A-CB (Split System: Heat Pump with Remote Outdoor Unit-Air-Source) | Centrally-Ducted | HMH72B361 | XAFC36DBCN1 | Z9ES080C16SMPS1 | 36000 | 17 | 8.5 | 8.5 | 36000 | 25200 | 70% | 2.06
214377756 | 3 | Yes | COMFORT-AIRE | HMSV-A-CB-O | Non-Ducted Indoor Units | A-VMH36QV-1A |  |  | 36000 | 22.4 | 12.5 | 10.9 | 36000 | 37000 | 102.8% | 2
207657615 | 3 | Yes | COMFORT-AIRE | HMSV-A-CB-O | Non-Ducted Indoor Units | A-VMH36QV-1 |  |  | 36000 | 22.2 | 13.6 | 10.3 | 37000 | 36000 | 97.3% | 1.9
201810036 | 3 | Yes | COMFORT-AIRE | HMSV-A-CB-O | Non-Ducted Indoor Units | A-VMH36QU-1 |  |  | 36000 | 21.5 | 13.5 | 9.5 | 36000 | 36000 | 100% | 1.9
214377757 | 3 | Yes | COMFORT-AIRE | HMSV-A-CB | Ducted Indoor Units | A-VMH36QV-1A |  |  | 36000 | 19.4 | 12 | 10 | 36000 | 36000 | 100% | 1.9
207657620 | 3 | Yes | COMFORT-AIRE | HMSV-A-CB | Mixed Ducted and Non-Ducted Indoor Units | A-VMH36QV-1 |  |  | 36000 | 20.6 | 12.65 | 10.15 | 37000 | 34400 | 92.97% | 1.8
214377758 | 3 | Yes | COMFORT-AIRE | HMSV-A-CB | Mixed Ducted and Non-Ducted Indoor Units | A-VMH36QV-1A |  |  | 36000 | 20.9 | 12.25 | 10.45 | 36000 | 36400 | 101.1% | 1.95
210568227 | 3 | Yes | COMFORT-AIRE | HRCU-A-CB (Split System: Heat Pump with Remote Outdoor Unit-Air-Source) | Centrally-Ducted | A-VCD36SA-1 | B-VCD36SA-1 |  | 36000 | 16 | 10 | 9.5 | 40000 | 34400 | 86% | 1.97
213348295 | 3 | Yes | COMFORT-AIRE | HRCU-A-CB (Split System: Heat Pump with Remote Outdoor Unit-Air-Source) | Centrally-Ducted | A-VCD36SA-1 | B-KCD36SA-1 |  | 36000 | 16 | 10 | 9.5 | 40000 | 34400 | 86% | 1.97
207643023 | 3 | Yes | COMFORTMAKER | HMSV-A-CB-O | Non-Ducted Indoor Units | DLCMHBH36DAK |  |  | 36000 | 20 | 12.5 | 9.7 | 37000 | 36000 | 97.3% | 1.9
201835574 | 3 | Yes | COMFORTMAKER | HMSV-A-CB-O | Non-Ducted Indoor Units | DLCMRAH36DAK |  |  | 36000 | 21.4 | 10.5 | 8.6 | 36000 | 26200 | 72.78% | 1.8
207643025 | 3 | Yes | COMFORTMAKER | HMSV-A-CB | Mixed Ducted and Non-Ducted Indoor Units | DLCMHBH36DAK |  |  | 36000 | 19.5 | 12.1 | 9.85 | 37000 | 34400 | 92.97% | 1.8
209852054 | 3 | Yes | COMFORTMAKER | HRCU-A-CB (Split System: Heat Pump with Remote Outdoor Unit-Air-Source) | Centrally-Ducted | DLCURAH36ABK | DLFUAAH36XAK |  | 36000 | 16 | 10 | 9.5 | 40000 | 34400 | 86% | 1.97
212383269 | 3 | Yes | COMFORTMAKER | HRCU-A-CB (Split System: Heat Pump with Remote Outdoor Unit-Air-Source) | Centrally-Ducted | DLCURAH36ABK | EA*4X36L21A* | *80VTL1102122A* | 36000 | 15.5 | 10 | 8.1 | 39500 | 35200 | 89.11% | 1.84
212384305 | 3 | Yes | COMFORTMAKER | HRCU-A-CB (Split System: Heat Pump with Remote Outdoor Unit-Air-Source) | Centrally-Ducted | DLCURAH36ABK | END4X42L17** | *92ESN0601412A* | 36000 | 15.2 | 10 | 8.1 | 39500 | 35000 | 88.61% | 1.96
211226510 | 3 | No | COMFORTMAKER | HRCU-A-CB (Split System: Heat Pump with Remote Outdoor Unit-Air-Source) | Centrally-Ducted | DLCURAH36ABK | EA*4X37L17A* | *80ES(N,L)0701712A* | 36000 | 15.2 | 9.5 | 8.1 | 38500 | 35000 | 90.91% | 2
211227358 | 3 | Yes | COMFORTMAKER | HRCU-A-CB (Split System: Heat Pump with Remote Outdoor Unit-Air-Source) | Centrally-Ducted | DLCURAH36ABK | EA*4X42L21A* | *80ES(N,L)0902120A* | 36000 | 16 | 10 | 8.1 | 39500 | 35000 | 88.61% | 1.9
211229286 | 3 | Yes | COMFORTMAKER | HRCU-A-CB (Split System: Heat Pump with Remote Outdoor Unit-Air-Source) | Centrally-Ducted | DLCURAH36ABK | EA*4X48L24A* | *80ES(N,L)0902420A* | 36000 | 16.5 | 10 | 8.5 | 38500 | 34600 | 89.87% | 2.06
211228975 | 3 | Yes | COMFORTMAKER | HRCU-A-CB (Split System: Heat Pump with Remote Outdoor Unit-Air-Source) | Centrally-Ducted | DLCURAH36ABK | EA*4X48L21A* | *92ESN0801716A* | 36000 | 16 | 10 | 8.5 | 38500 | 34600 | 89.87% | 2.06
211228013 | 3 | Yes | COMFORTMAKER | HRCU-A-CB (Split System: Heat Pump with Remote Outdoor Unit-Air-Source) | Centrally-Ducted | DLCURAH36ABK | EA*4X42L24A* | *95ESN1002120A* | 36000 | 15.5 | 10 | 8.1 | 39500 | 35200 | 89.11% | 1.92
211227576 | 3 | Yes | COMFORTMAKER | HRCU-A-CB (Split System: Heat Pump with Remote Outdoor Unit-Air-Source) | Centrally-Ducted | DLCURAH36ABK | EA*4X42L21A* | *95ESN0802120A* | 36000 | 15.5 | 10 | 8.1 | 39500 | 35200 | 89.11% | 1.92
211227792 | 3 | Yes | COMFORTMAKER | HRCU-A-CB (Split System: Heat Pump with Remote Outdoor Unit-Air-Source) | Centrally-Ducted | DLCURAH36ABK | EA*4X42L24A* | *80ES(N,L)0902120A* | 36000 | 16 | 10 | 8.1 | 39500 | 35000 | 88.61% | 1.92
211229343 | 3 | Yes | COMFORTMAKER | HRCU-A-CB (Split System: Heat Pump with Remote Outdoor Unit-Air-Source) | Centrally-Ducted | DLCURAH36ABK | EA*4X48L24A* | *80VSL0702120A* | 36000 | 16 | 10 | 8.5 | 38500 | 34600 | 89.87% | 2.06
211229624 | 3 | Yes | COMFORTMAKER | HRCU-A-CB (Split System: Heat Pump with Remote Outdoor Unit-Air-Source) | Centrally-Ducted | DLCURAH36ABK | EA*4X48L24A* | *96VTN1202422A* | 36000 | 16 | 10 | 8.5 | 38500 | 34600 | 89.87% | 2.06
211228215 | 3 | Yes | COMFORTMAKER | HRCU-A-CB (Split System: Heat Pump with Remote Outdoor Unit-Air-Source) | Centrally-Ducted | DLCURAH36ABK | EA*4X43L21A* | *80ES(N,L)0451712A* | 36000 | 15.5 | 10 | 8.5 | 38500 | 34800 | 90.39% | 2.06
211228753 | 3 | Yes | COMFORTMAKER | HRCU-A-CB (Split System: Heat Pump with Remote Outdoor Unit-Air-Source) | Centrally-Ducted | DLCURAH36ABK | EA*4X48L21A* | *80ES(N,L)0701712A* | 36000 | 15.5 | 10 | 8.5 | 38500 | 34800 | 90.39% | 2.06
211230362 | 3 | Yes | COMFORTMAKER | HRCU-A-CB (Split System: Heat Pump with Remote Outdoor Unit-Air-Source) | Centrally-Ducted | DLCURAH36ABK | EN(A,D,W)4X48L21** | OLV112A16A | 36000 | 15.5 | 10 | 8.1 | 38500 | 35000 | 90.91% | 2.02
211230865 | 3 | Yes | COMFORTMAKER | HRCU-A-CB (Split System: Heat Pump with Remote Outdoor Unit-Air-Source) | Centrally-Ducted | DLCURAH36ABK | FM(C,U)4Z36**AL* |  | 36000 | 16.5 | 10 | 8.1 | 40000 | 35400 | 88.5% | 1.82
211229105 | 3 | Yes | COMFORTMAKER | HRCU-A-CB (Split System: Heat Pump with Remote Outdoor Unit-Air-Source) | Centrally-Ducted | DLCURAH36ABK | EA*4X48L21A* | *96VSN1002120A* | 36000 | 16 | 10 | 8.5 | 38500 | 34600 | 89.87% | 2.06
211229096 | 3 | Yes | COMFORTMAKER | HRCU-A-CB (Split System: Heat Pump with Remote Outdoor Unit-Air-Source) | Centrally-Ducted | DLCURAH36ABK | EA*4X48L21A* | *96VSN0802120A* | 36000 | 16 | 10 | 8.5 | 38500 | 34600 | 89.87% | 2.06
211229298 | 3 | Yes | COMFORTMAKER | HRCU-A-CB (Split System: Heat Pump with Remote Outdoor Unit-Air-Source) | Centrally-Ducted | DLCURAH36ABK | EA*4X48L24A* | *80ES(N,L)1102120A* | 36000 | 16.5 | 10 | 8.5 | 38500 | 34600 | 89.87% | 2.06
211230064 | 3 | Yes | COMFORTMAKER | HRCU-A-CB (Split System: Heat Pump with Remote Outdoor Unit-Air-Source) | Centrally-Ducted | DLCURAH36ABK | EN(A,D,W)4X48L21** | *80VTL0701716A* | 36000 | 16 | 10 | 8.1 | 38500 | 34800 | 90.39% | 2.02
211230712 | 3 | Yes | COMFORTMAKER | HRCU-A-CB (Split System: Heat Pump with Remote Outdoor Unit-Air-Source) | Centrally-Ducted | DLCURAH36ABK | EN(A,D)4X48L24** | *96VSN1202422A* | 36000 | 16 | 10 | 8.1 | 38500 | 34800 | 90.39% | 2.02
211229391 | 3 | Yes | COMFORTMAKER | HRCU-A-CB (Split System: Heat Pump with Remote Outdoor Unit-Air-Source) | Centrally-Ducted | DLCURAH36ABK | EA*4X48L24A* | *80ESU1002120A* | 36000 | 16 | 10 | 8.5 | 38500 | 34600 | 89.87% | 2.06
211229545 | 3 | Yes | COMFORTMAKER | HRCU-A-CB (Split System: Heat Pump with Remote Outdoor Unit-Air-Source) | Centrally-Ducted | DLCURAH36ABK | EA*4X48L24A* | *96VSN1002120A* | 36000 | 16 | 10 | 8.5 | 38500 | 34600 | 89.87% | 2.06
211226583 | 3 | No | COMFORTMAKER | HRCU-A-CB (Split System: Heat Pump with Remote Outdoor Unit-Air-Source) | Centrally-Ducted | DLCURAH36ABK | EA*4X37L17A* | *80VTL0451412A* | 36000 | 15.2 | 9.5 | 8.1 | 38500 | 35000 | 90.91% | 2.02
211228894 | 3 | Yes | COMFORTMAKER | HRCU-A-CB (Split System: Heat Pump with Remote Outdoor Unit-Air-Source) | Centrally-Ducted | DLCURAH36ABK | EA*4X48L21A* | *80ESU1002120A* | 36000 | 16 | 10 | 8.5 | 38500 | 34600 | 89.87% | 2.06
211228964 | 3 | Yes | COMFORTMAKER | HRCU-A-CB (Split System: Heat Pump with Remote Outdoor Unit-Air-Source) | Centrally-Ducted | DLCURAH36ABK | EA*4X48L21A* | *92ESN0601714A* | 36000 | 16 | 10 | 8.5 | 38500 | 34600 | 89.87% | 2.06
211229614 | 3 | Yes | COMFORTMAKER | HRCU-A-CB (Split System: Heat Pump with Remote Outdoor Unit-Air-Source) | Centrally-Ducted | DLCURAH36ABK | EA*4X48L24A* | *96VTN1002122A* | 36000 | 16.5 | 10 | 8.5 | 37800 | 34600 | 91.53% | 2.06
211227334 | 3 | Yes | COMFORTMAKER | HRCU-A-CB (Split System: Heat Pump with Remote Outdoor Unit-Air-Source) | Centrally-Ducted | DLCURAH36ABK | EA*4X42L21A* | *80ES(N,L)0901714A* | 36000 | 15.5 | 10 | 8.1 | 39500 | 35200 | 89.11% | 1.9
211230001 | 3 | Yes | COMFORTMAKER | HRCU-A-CB (Split System: Heat Pump with Remote Outdoor Unit-Air-Source) | Centrally-Ducted | DLCURAH36ABK | EN(A,D,W)4X48L21** | *80VSL0702120A* | 36000 | 16 | 10 | 8.1 | 38500 | 34800 | 90.39% | 2.02
211230344 | 3 | Yes | COMFORTMAKER | HRCU-A-CB (Split System: Heat Pump with Remote Outdoor Unit-Air-Source) | Centrally-Ducted | DLCURAH36ABK | EN(A,D,W)4X48L21** | *96VTN1002122A* | 36000 | 16.5 | 10.5 | 8.1 | 38500 | 34800 | 90.39% | 2.02
211230791 | 3 | Yes | COMFORTMAKER | HRCU-A-CB (Split System: Heat Pump with Remote Outdoor Unit-Air-Source) | Centrally-Ducted | DLCURAH36ABK | EN(A,D)4X48L24** | OLV112A16A | 36000 | 15.5 | 10 | 8.1 | 38500 | 35000 | 90.91% | 2.02
211230468 | 3 | Yes | COMFORTMAKER | HRCU-A-CB (Split System: Heat Pump with Remote Outdoor Unit-Air-Source) | Centrally-Ducted | DLCURAH36ABK | EN(A,D)4X48L24** | *80ES(N,L)1102420A* | 36000 | 16.5 | 10.5 | 8.1 | 38500 | 34800 | 90.39% | 2.02
211230501 | 3 | Yes | COMFORTMAKER | HRCU-A-CB (Split System: Heat Pump with Remote Outdoor Unit-Air-Source) | Centrally-Ducted | DLCURAH36ABK | EN(A,D)4X48L24** | *80VSL0702120A* | 36000 | 16 | 10 | 8.1 | 38500 | 34800 | 90.39% | 2.02
211230528 | 3 | Yes | COMFORTMAKER | HRCU-A-CB (Split System: Heat Pump with Remote Outdoor Unit-Air-Source) | Centrally-Ducted | DLCURAH36ABK | EN(A,D)4X48L24** | *80VSL1102422A* | 36000 | 16.5 | 10 | 8.1 | 38500 | 34800 | 90.39% | 2.02
211230919 | 3 | Yes | COMFORTMAKER | HRCU-A-CB (Split System: Heat Pump with Remote Outdoor Unit-Air-Source) | Centrally-Ducted | DLCURAH36ABK | FXM4X42**AL |  | 36000 | 16 | 10 | 8.1 | 38500 | 34800 | 90.39% | 1.94
213075939 | 3 | Yes | COMFORTMAKER | HRCU-A-CB (Split System: Heat Pump with Remote Outdoor Unit-Air-Source) | Centrally-Ducted | DLCURAH36ABK | EA*4X48L21A* | *95MSU1002120A* | 36000 | 16 | 10 | 8.5 | 38000 | 34800 | 91.58% | 2.04
213075951 | 3 | Yes | COMFORTMAKER | HRCU-A-CB (Split System: Heat Pump with Remote Outdoor Unit-Air-Source) | Centrally-Ducted | DLCURAH36ABK | EA*4X48L24A* | *95MSU1002120A* | 36000 | 16.5 | 10 | 8.5 | 38000 | 34800 | 91.58% | 2.04
213076490 | 3 | Yes | COMFORTMAKER | HRCU-A-CB (Split System: Heat Pump with Remote Outdoor Unit-Air-Source) | Centrally-Ducted | DLCURAH36ABK | EA*4X37L17A* | *80VTL0701716B* | 36000 | 15.5 | 10 | 8.5 | 38500 | 35000 | 90.91% | 2
213076424 | 3 | Yes | COMFORTMAKER | HRCU-A-CB (Split System: Heat Pump with Remote Outdoor Unit-Air-Source) | Centrally-Ducted | DLCURAH36ABK | EA*4X37L17A* | *80VTL0451412B* | 36000 | 15.5 | 10 | 8.5 | 38500 | 35000 | 90.91% | 2
213076292 | 3 | Yes | COMFORTMAKER | HRCU-A-CB (Split System: Heat Pump with Remote Outdoor Unit-Air-Source) | Centrally-Ducted | DLCURAH36ABK | EA*4X48L21A* | *95MSU1002122A* | 36000 | 16.5 | 10 | 8.5 | 38000 | 34800 | 91.58% | 2.04
213077694 | 3 | Yes | COMFORTMAKER | HRCU-A-CB (Split System: Heat Pump with Remote Outdoor Unit-Air-Source) | Centrally-Ducted | DLCURAH36ABK | EN(A,D)4X48L24** | *96VTN1002120B* | 36000 | 16.5 | 10 | 8.1 | 38500 | 35000 | 90.91% | 2
213076710 | 3 | Yes | COMFORTMAKER | HRCU-A-CB (Split System: Heat Pump with Remote Outdoor Unit-Air-Source) | Centrally-Ducted | DLCURAH36ABK | EN(A,D,W)4X48L21** | *80VTL0902120B* | 36000 | 16.5 | 10 | 8.1 | 38500 | 35000 | 90.91% | 2
213078568 | 3 | Yes | COMFORTMAKER | HRCU-A-CB (Split System: Heat Pump with Remote Outdoor Unit-Air-Source) | Centrally-Ducted | DLCURAH36ABK | EN(A,D,W)4X48L21** | *80MS(N,L)0902120A* | 36000 | 16.5 | 10.5 | 8.1 | 38500 | 35000 | 90.91% | 2
213077229 | 3 | Yes | COMFORTMAKER | HRCU-A-CB (Split System: Heat Pump with Remote Outdoor Unit-Air-Source) | Centrally-Ducted | DLCURAH36ABK | EN(A,D)4X48L24** | *96VSN1002120B* | 36000 | 16.5 | 10 | 8.1 | 38500 | 35000 | 90.91% | 2
213076721 | 3 | Yes | COMFORTMAKER | HRCU-A-CB (Split System: Heat Pump with Remote Outdoor Unit-Air-Source) | Centrally-Ducted | DLCURAH36ABK | EN(A,D)4X48L24** | *80VTL0902120B* | 36000 | 16.5 | 10 | 8.1 | 38500 | 35000 | 90.91% | 2
213077259 | 3 | Yes | COMFORTMAKER | HRCU-A-CB (Split System: Heat Pump with Remote Outdoor Unit-Air-Source) | Centrally-Ducted | DLCURAH36ABK | EN(A,D)4X48L24** | *96VSN1202422B* | 36000 | 16.5 | 10 | 8.1 | 38500 | 35000 | 90.91% | 2
213079632 | 3 | Yes | COMFORTMAKER | HRCU-A-CB (Split System: Heat Pump with Remote Outdoor Unit-Air-Source) | Centrally-Ducted | DLCURAH36ABK | EN(A,D,W)4X48L21** | *92MSN0801716A* | 36000 | 16.5 | 10 | 8.1 | 38500 | 35000 | 90.91% | 2
213077775 | 3 | Yes | COMFORTMAKER | HRCU-A-CB (Split System: Heat Pump with Remote Outdoor Unit-Air-Source) | Centrally-Ducted | DLCURAH36ABK | EN(A,D,W)4X48L21** | *96VTN1002122B* | 36000 | 17 | 10.5 | 8.1 | 38500 | 34800 | 90.39% | 2
213079402 | 3 | Yes | COMFORTMAKER | HRCU-A-CB (Split System: Heat Pump with Remote Outdoor Unit-Air-Source) | Centrally-Ducted | DLCURAH36ABK | EA*4X37L17A* | *92MSN0601714A* | 36000 | 15.5 | 10 | 8.5 | 38500 | 35000 | 90.91% | 2
213079818 | 3 | Yes | COMFORTMAKER | HRCU-A-CB (Split System: Heat Pump with Remote Outdoor Unit-Air-Source) | Centrally-Ducted | DLCURAH36ABK | EN(A,D,W)4X48L21** | *92MSN1002120A* | 36000 | 16.5 | 10.5 | 8.1 | 38500 | 34800 | 90.39% | 2
213078380 | 3 | Yes | COMFORTMAKER | HRCU-A-CB (Split System: Heat Pump with Remote Outdoor Unit-Air-Source) | Centrally-Ducted | DLCURAH36ABK | EN(A,D,W)4X48L21** | *80MS(N,L)0901714A* | 36000 | 16.5 | 10.5 | 8.1 | 38500 | 35000 | 90.91% | 2
213078579 | 3 | Yes | COMFORTMAKER | HRCU-A-CB (Split System: Heat Pump with Remote Outdoor Unit-Air-Source) | Centrally-Ducted | DLCURAH36ABK | EN(A,D)4X48L24** | *80MS(N,L)0902120A* | 36000 | 16.5 | 10.5 | 8.1 | 38500 | 35000 | 90.91% | 2
213078846 | 3 | Yes | COMFORTMAKER | HRCU-A-CB (Split System: Heat Pump with Remote Outdoor Unit-Air-Source) | Centrally-Ducted | DLCURAH36ABK | EA*4X37L17A* | *80MSU1002120A* | 36000 | 15.5 | 10 | 8.5 | 38500 | 35000 | 90.91% | 2
213079913 | 3 | Yes | COMFORTMAKER | HRCU-A-CB (Split System: Heat Pump with Remote Outdoor Unit-Air-Source) | Centrally-Ducted | DLCURAH36ABK | EN(A,D)4X48L24** | *92MSN1002122A* | 36000 | 16.5 | 10.5 | 8.1 | 38500 | 35000 | 90.91% | 2
213080200 | 3 | Yes | COMFORTMAKER | HRCU-A-CB (Split System: Heat Pump with Remote Outdoor Unit-Air-Source) | Centrally-Ducted | DLCURAH36ABK | EA*4X48L21A* | *96MSN0802120A* | 36000 | 16 | 10 | 8.5 | 38000 | 34800 | 91.58% | 2.04
213080451 | 3 | Yes | COMFORTMAKER | HRCU-A-CB (Split System: Heat Pump with Remote Outdoor Unit-Air-Source) | Centrally-Ducted | DLCURAH36ABK | EN(A,D)4X48L24** | *96MSN1002122A* | 36000 | 16.5 | 10 | 8.1 | 38500 | 34800 | 90.39% | 2.02
213077681 | 3 | Yes | COMFORTMAKER | HRCU-A-CB (Split System: Heat Pump with Remote Outdoor Unit-Air-Source) | Centrally-Ducted | DLCURAH36ABK | EN(A,D,W)4X48L21** | *96VTN1002120B* | 36000 | 16.5 | 10 | 8.1 | 38500 | 35000 | 90.91% | 2
213077881 | 3 | Yes | COMFORTMAKER | HRCU-A-CB (Split System: Heat Pump with Remote Outdoor Unit-Air-Source) | Centrally-Ducted | DLCURAH36ABK | EA*4X37L17A* | *80MS(N,L)0701412A* | 36000 | 15.5 | 10 | 8.5 | 38500 | 35000 | 90.91% | 2
213077219 | 3 | Yes | COMFORTMAKER | HRCU-A-CB (Split System: Heat Pump with Remote Outdoor Unit-Air-Source) | Centrally-Ducted | DLCURAH36ABK | EN(A,D,W)4X48L21** | *96VSN1002120B* | 36000 | 16.5 | 10 | 8.1 | 38500 | 35000 | 90.91% | 2
213077363 | 3 | Yes | COMFORTMAKER | HRCU-A-CB (Split System: Heat Pump with Remote Outdoor Unit-Air-Source) | Centrally-Ducted | DLCURAH36ABK | EA*4X37L17A* | *96VTN0801716B* | 36000 | 15.5 | 10 | 8.5 | 38500 | 35200 | 91.43% | 2
213078781 | 3 | Yes | COMFORTMAKER | HRCU-A-CB (Split System: Heat Pump with Remote Outdoor Unit-Air-Source) | Centrally-Ducted | DLCURAH36ABK | EN(A,D)4X48L24** | *80MS(N,L)1352420A* | 36000 | 16.5 | 10.5 | 8.1 | 38500 | 35000 | 90.91% | 2
213078978 | 3 | Yes | COMFORTMAKER | HRCU-A-CB (Split System: Heat Pump with Remote Outdoor Unit-Air-Source) | Centrally-Ducted | DLCURAH36ABK | EA*4X37L17A* | *80MSU0401712A* | 36000 | 15.5 | 10 | 8.5 | 38500 | 34800 | 90.39% | 2.02
213078598 | 3 | Yes | COMFORTMAKER | HRCU-A-CB (Split System: Heat Pump with Remote Outdoor Unit-Air-Source) | Centrally-Ducted | DLCURAH36ABK | EN(A,D)4X48L24** | *80MS(N,L)0902420A* | 36000 | 16.5 | 10.5 | 8.1 | 38500 | 34800 | 90.39% | 2.02
213078918 | 3 | Yes | COMFORTMAKER | HRCU-A-CB (Split System: Heat Pump with Remote Outdoor Unit-Air-Source) | Centrally-Ducted | DLCURAH36ABK | END4X42L17** | *80MSU1002120A* | 36000 | 15.5 | 10 | 8.1 | 39000 | 35200 | 90.26% | 1.96
213080212 | 3 | Yes | COMFORTMAKER | HRCU-A-CB (Split System: Heat Pump with Remote Outdoor Unit-Air-Source) | Centrally-Ducted | DLCURAH36ABK | EA*4X48L24A* | *96MSN0802120A* | 36000 | 16 | 10 | 8.5 | 38000 | 34800 | 91.58% | 2.04
213076949 | 3 | Yes | COMFORTMAKER | HRCU-A-CB (Split System: Heat Pump with Remote Outdoor Unit-Air-Source) | Centrally-Ducted | DLCURAH36ABK | EA*4X37L17A* | *96VSN0801716B* | 36000 | 15.5 | 10 | 8.5 | 38500 | 35200 | 91.43% | 2
213077249 | 3 | Yes | COMFORTMAKER | HRCU-A-CB (Split System: Heat Pump with Remote Outdoor Unit-Air-Source) | Centrally-Ducted | DLCURAH36ABK | EA*4X48L24A* | *96VSN1202422B* | 36000 | 16.5 | 10 | 8.5 | 38000 | 34800 | 91.58% | 2.04
213080356 | 3 | Yes | COMFORTMAKER | HRCU-A-CB (Split System: Heat Pump with Remote Outdoor Unit-Air-Source) | Centrally-Ducted | DLCURAH36ABK | EN(A,D,W)4X48L21** | *96MSN1002120A* | 36000 | 16.5 | 10 | 8.1 | 38500 | 34800 | 90.39% | 2.02
213080442 | 3 | Yes | COMFORTMAKER | HRCU-A-CB (Split System: Heat Pump with Remote Outdoor Unit-Air-Source) | Centrally-Ducted | DLCURAH36ABK | EN(A,D,W)4X48L21** | *96MSN1002122A* | 36000 | 16.5 | 10 | 8.1 | 38500 | 34800 | 90.39% | 2.02
213080673 | 3 | Yes | COMFORTMAKER | HRCU-A-CB (Split System: Heat Pump with Remote Outdoor Unit-Air-Source) | Centrally-Ducted | DLCURAH36ABK | EA*4X37L17A* | *95MSU0601716A* | 36000 | 15.5 | 10 | 8.5 | 38500 | 35000 | 90.91% | 2
213080368 | 3 | Yes | COMFORTMAKER | HRCU-A-CB (Split System: Heat Pump with Remote Outdoor Unit-Air-Source) | Centrally-Ducted | DLCURAH36ABK | EN(A,D)4X48L24** | *96MSN1002120A* | 36000 | 16.5 | 10 | 8.1 | 38500 | 34800 | 90.39% | 2.02
213078062 | 3 | Yes | COMFORTMAKER | HRCU-A-CB (Split System: Heat Pump with Remote Outdoor Unit-Air-Source) | Centrally-Ducted | DLCURAH36ABK | EA*4X37L17A* | *80MS(N,L)0701716A* | 36000 | 15.5 | 10 | 8.5 | 38500 | 35000 | 90.91% | 2
213079830 | 3 | Yes | COMFORTMAKER | HRCU-A-CB (Split System: Heat Pump with Remote Outdoor Unit-Air-Source) | Centrally-Ducted | DLCURAH36ABK | EN(A,D)4X48L24** | *92MSN1002120A* | 36000 | 16.5 | 10.5 | 8.1 | 38500 | 34800 | 90.39% | 2
213079904 | 3 | Yes | COMFORTMAKER | HRCU-A-CB (Split System: Heat Pump with Remote Outdoor Unit-Air-Source) | Centrally-Ducted | DLCURAH36ABK | EN(A,D,W)4X48L21** | *92MSN1002122A* | 36000 | 16.5 | 10.5 | 8.1 | 38500 | 35000 | 90.91% | 2
211230772 | 3 | Yes | COMFORTMAKER | HRCU-A-CB (Split System: Heat Pump with Remote Outdoor Unit-Air-Source) | Centrally-Ducted | DLCURAH36ABK | EN(A,D)4X48L24** | *96VTN1002122A* | 36000 | 16.5 | 10.5 | 8.1 | 38500 | 34800 | 90.39% | 2.02
212970730 | 3 | Yes | COMFORTMAKER | HRCU-A-CB (Split System: Heat Pump with Remote Outdoor Unit-Air-Source) | Centrally-Ducted | DLCURAH36ABK | EN(A,D,W)4X48L21** | *80VSL0902120B* | 36000 | 16.5 | 10 | 8.1 | 38000 | 35000 | 92.11% | 2
214280273 | 3 | Yes | COMFORTMAKER | HRCU-A-CB (Split System: Heat Pump with Remote Outdoor Unit-Air-Source) | Centrally-Ducted | DLCURAH36ABK | EA*4X37L21A* | *96MSN0601716A* | 36000 | 15.5 | 10 | 8.5 | 38000 | 35000 | 92.11% | 2.06
212976811 | 3 | Yes | COMFORTMAKER | HRCU-A-CB (Split System: Heat Pump with Remote Outdoor Unit-Air-Source) | Centrally-Ducted | DLCURAH36ABK | EA*4X48L24A* | *96VTN1002120B* | 36000 | 16.5 | 10 | 8.5 | 37800 | 34800 | 92.06% | 2.04
212969940 | 3 | Yes | COMFORTMAKER | HRCU-A-CB (Split System: Heat Pump with Remote Outdoor Unit-Air-Source) | Centrally-Ducted | DLCURAH36ABK | EA*4X37L17A* | *80VSL0451412B* | 36000 | 15.5 | 10 | 8.5 | 38000 | 35000 | 92.11% | 2
212980491 | 3 | Yes | COMFORTMAKER | HRCU-A-CB (Split System: Heat Pump with Remote Outdoor Unit-Air-Source) | Centrally-Ducted | DLCURAH36ABK | EA*4X48L24A* | *80MS(N,L)0902120A* | 36000 | 16.5 | 10 | 8.5 | 37800 | 34600 | 91.53% | 2.04
212980692 | 3 | Yes | COMFORTMAKER | HRCU-A-CB (Split System: Heat Pump with Remote Outdoor Unit-Air-Source) | Centrally-Ducted | DLCURAH36ABK | EA*4X48L24A* | *80MS(N,L)0902420A* | 36000 | 16.5 | 10 | 8.5 | 37800 | 34600 | 91.53% | 2.04
212970740 | 3 | Yes | COMFORTMAKER | HRCU-A-CB (Split System: Heat Pump with Remote Outdoor Unit-Air-Source) | Centrally-Ducted | DLCURAH36ABK | EN(A,D)4X48L24** | *80VSL0902120B* | 36000 | 16.5 | 10 | 8.1 | 38000 | 35000 | 92.11% | 2
212970430 | 3 | Yes | COMFORTMAKER | HRCU-A-CB (Split System: Heat Pump with Remote Outdoor Unit-Air-Source) | Centrally-Ducted | DLCURAH36ABK | EA*4X48L21A* | *80VSL0701716B* | 36000 | 16 | 10 | 8.5 | 38500 | 34800 | 90.39% | 2.02
212970390 | 3 | Yes | COMFORTMAKER | HRCU-A-CB (Split System: Heat Pump with Remote Outdoor Unit-Air-Source) | Centrally-Ducted | DLCURAH36ABK | EA*4X37L17A* | *80VSL0701716B* | 36000 | 15.5 | 10 | 8.1 | 38500 | 35000 | 90.91% | 2
212985519 | 3 | Yes | COMFORTMAKER | HRCU-A-CB (Split System: Heat Pump with Remote Outdoor Unit-Air-Source) | Centrally-Ducted | DLCURAH36ABK | EA*4X48L24A* | *92MSN1002122A* | 36000 | 16.5 | 10 | 8.5 | 37800 | 34600 | 91.53% | 2.04
212988016 | 3 | Yes | COMFORTMAKER | HRCU-A-CB (Split System: Heat Pump with Remote Outdoor Unit-Air-Source) | Centrally-Ducted | DLCURAH36ABK | EA*4X48L24A* | *96MSN1002120A* | 36000 | 16.5 | 10 | 8.5 | 37800 | 34600 | 91.53% | 2.04
213077785 | 3 | Yes | COMFORTMAKER | HRCU-A-CB (Split System: Heat Pump with Remote Outdoor Unit-Air-Source) | Centrally-Ducted | DLCURAH36ABK | EN(A,D)4X48L24** | *96VTN1002122B* | 36000 | 17 | 10.5 | 8.1 | 38500 | 34800 | 90.39% | 2
213077833 | 3 | Yes | COMFORTMAKER | HRCU-A-CB (Split System: Heat Pump with Remote Outdoor Unit-Air-Source) | Centrally-Ducted | DLCURAH36ABK | EA*4X37L17A* | *80MS(N,L)0451412A* | 36000 | 15.2 | 10 | 8.5 | 38500 | 35200 | 91.43% | 2
214280299 | 3 | Yes | COMFORTMAKER | HRCU-A-CB (Split System: Heat Pump with Remote Outdoor Unit-Air-Source) | Centrally-Ducted | DLCURAH36ABK | EA*4X43L21A* | *96MSN0601716A* | 36000 | 15.5 | 10 | 8.5 | 38000 | 34800 | 91.58% | 2.06
214385681 | 3 | Yes | COMFORTMAKER | HRCU-A-C (Split System: Heat Pump with Remote Outdoor Unit with No Indoor Fan --Air Source) | Centrally-Ducted | DLCURAH36ABK | H,YE35936+TD |  | 36000 | 15.2 | 10 | 8.55 | 36400 | 31200 | 85.71% | 1.84
213372128 | 3 | Yes | COMFORTMAKER | HRCU-A-C (Split System: Heat Pump with Remote Outdoor Unit with No Indoor Fan --Air Source) | Centrally-Ducted | DLCURAH36ABK | DLFULAH36XBX + CI |  | 36000 | 15.5 | 10 | 8.6 | 38000 | 31600 | 83.16% | 1.85
214229293 | 3 | Yes | COMFORTMAKER | HRCU-A-CB (Split System: Heat Pump with Remote Outdoor Unit-Air-Source) | Centrally-Ducted | DLCURAH36ABK | EA*4X37L17A* | *80MSU0601716A* | 36000 | 16 | 10 | 8.5 | 38500 | 34800 | 90.39% | 2.02
207658982 | 3 | Yes | COMFORTSTAR | HMSV-A-CB-O | Non-Ducted Indoor Units | CVH-36-4SH |  |  | 36000 | 22.2 | 13.6 | 10.3 | 37000 | 36000 | 97.3% | 1.9
202575873 | 3 | Yes | COMFORTSTAR | HMSV-A-CB-O | Non-Ducted Indoor Units | CM4-36-4ZX |  |  | 36000 | 21.5 | 13.5 | 9.5 | 36000 | 36000 | 100% | 1.9
207658953 | 3 | Yes | COMFORTSTAR | HRCU-A-CB-O | Mini-Splits(Non-Ducted) | CHF36CD(O) | TIP-36 |  | 36000 | 19.4 | 9.5 | 10.5 | 40000 | 40000 | 100% | 1.85
207658962 | 3 | No | COMFORTSTAR | HRCU-A-CB-O | Mini-Splits(Non-Ducted) | CHF36CD(O) | FPA-36DU |  | 36000 | 17.6 | 8.8 | 10 | 39000 | 36600 | 93.85% | 1.75
207658987 | 3 | Yes | COMFORTSTAR | HMSV-A-CB | Mixed Ducted and Non-Ducted Indoor Units | CVH-36-4SH |  |  | 36000 | 20.6 | 12.65 | 10.15 | 37000 | 34400 | 92.97% | 1.8
207765965 | 3 | No | COMFORTSTAR | HRCU-A-CB | Mini-Splits(Ducted) | CHF36CD(O) | CPA-36DUB |  | 36000 | 16.5 | 9 | 11 | 42000 | 36000 | 85.71% | 1.98
207658941 | 3 | No | COMFORTSTAR | HRCU-A-CB | Mini-Splits(Ducted) | CHF36CD(O) | CPA-36C |  | 36000 | 16.5 | 9 | 11 | 42000 | 36000 | 85.71% | 1.98
212940792 | 3 | Yes | COMFORTSTAR | HRCU-A-CB (Split System: Heat Pump with Remote Outdoor Unit-Air-Source) | Centrally-Ducted | CPH36CD(O) | AHU36-SG2 |  | 36000 | 16 | 10 | 9.5 | 40000 | 34400 | 86% | 1.97
210605816 | 3 | Yes | Conforto | HMSV-A-CB-O | Non-Ducted Indoor Units | MHMZ436DA |  |  | 36000 | 22.2 | 13.6 | 10.3 | 37000 | 36000 | 97.3% | 1.9
210605818 | 3 | Yes | Conforto | HMSV-A-CB | Mixed Ducted and Non-Ducted Indoor Units | MHMZ436DA |  |  | 36000 | 20.6 | 12.65 | 10.15 | 37000 | 34400 | 92.97% | 1.8
213386544 | 3 | Yes | CONTINENTAL | HMSV-A-CB-O | Non-Ducted Indoor Units | CDHAM-36-O |  |  | 36000 | 20 | 12.5 | 9.7 | 37000 | 36000 | 97.3% | 1.9
207657622 | 3 | Yes | Convectair | HMSV-A-CB-O | Non-Ducted Indoor Units | 8422-C36-O |  |  | 36000 | 22.2 | 13.6 | 10.3 | 37000 | 36000 | 97.3% | 1.9
207657624 | 3 | Yes | Convectair | HMSV-A-CB | Mixed Ducted and Non-Ducted Indoor Units | 8422-C36-O |  |  | 36000 | 20.6 | 12.65 | 10.15 | 37000 | 34400 | 92.97% | 1.8
208119918 | 3 | Yes | Cooper & Hunter | HMSV-A-CB | Ducted Indoor Units | CHV6-36URBM |  |  | 36000 | 16.5 | 12.6 | 10 | 42000 | 31000 | 73.81% | 2.2
208119924 | 3 | Yes | Cooper & Hunter | HMSV-A-CB | Mixed Ducted and Non-Ducted Indoor Units | CHV6-36URBM |  |  | 36000 | 18 | 13.4 | 10.2 | 42000 | 31000 | 73.81% | 2.27
210799634 | 3 | Yes | Cooper&Hunter | HMSV-A-CB-O | Non-Ducted Indoor Units | CH-HPR36M-230VO |  |  | 36000 | 22.2 | 13.6 | 10.3 | 37000 | 36000 | 97.3% | 1.9
210799477 | 3 | Yes | Cooper&Hunter | HMSV-A-CB-O | Non-Ducted Indoor Units | CH-HYP36MSPH-230VO |  |  | 36000 | 21.5 | 13.5 | 9.5 | 36000 | 36000 | 100% | 1.9
213265569 | 3 | Yes | Cooper&Hunter | HRCU-A-CB-O | Mini-Splits(Non-Ducted) | CH-NHPR36LCU-230VO | CH-36LCCT-W |  | 36000 | 19.4 | 9.5 | 10.5 | 40000 | 40000 | 100% | 1.85
213265591 | 3 | No | Cooper&Hunter | HRCU-A-CB-O | Mini-Splits(Non-Ducted) | CH-NHPR36LCU-230VO | CH-36LCFC-W |  | 36000 | 17.6 | 8.8 | 10 | 39000 | 36600 | 93.85% | 1.75
210799610 | 3 | Yes | Cooper&Hunter | HRCU-A-CB-O | Mini-Splits(Non-Ducted) | CH-NHPR36LCU-230VO | CH-N36LCCT-230VI |  | 36000 | 19.4 | 9.5 | 10.5 | 40000 | 40000 | 100% | 1.85
210799612 | 3 | No | Cooper&Hunter | HRCU-A-CB-O | Mini-Splits(Non-Ducted) | CH-NHPR36LCU-230VO | CH-36LCFC/I |  | 36000 | 17.6 | 8.8 | 10 | 39000 | 36600 | 93.85% | 1.75
210799639 | 3 | Yes | Cooper&Hunter | HMSV-A-CB | Mixed Ducted and Non-Ducted Indoor Units | CH-HPR36M-230VO |  |  | 36000 | 20.6 | 12.65 | 10.15 | 37000 | 34400 | 92.97% | 1.8
213265581 | 3 | No | Cooper&Hunter | HRCU-A-CB | Mini-Splits(Ducted) | CH-NHPR36LCU-230VO | CH-36LCDT-W |  | 36000 | 16.5 | 9 | 11 | 42000 | 36000 | 85.71% | 1.98
210799540 | 3 | No | Cooper&Hunter | HRCU-A-CB | Mini-Splits(Ducted) | CH-HYP36LCUO | CH-36LCDTU/I |  | 36000 | 16.5 | 9 | 11 | 42000 | 36000 | 85.71% | 1.98
210799611 | 3 | No | Cooper&Hunter | HRCU-A-CB | Mini-Splits(Ducted) | CH-NHPR36LCU-230VO | CH-36LCDTU/I |  | 36000 | 16.5 | 9 | 11 | 42000 | 36000 | 85.71% | 1.98
210288146 | 3 | Yes | CTMorley | HMSV-A-CB-O | Non-Ducted Indoor Units | MOU-4A36H-2 |  |  | 36000 | 20 | 12.5 | 9.7 | 37000 | 36000 | 97.3% | 1.9
209843075 | 3 | Yes | CTMorley | HRCU-A-CB-O | Mini-Splits(Non-Ducted) | MOU-A36LH-2 | MIU-A36LC-2 |  | 36000 | 19.4 | 9.5 | 10.5 | 40000 | 40000 | 100% | 1.85
209843077 | 3 | No | CTMorley | HRCU-A-CB-O | Mini-Splits(Non-Ducted) | MOU-A36LH-2 | MIU-A36LF-2 |  | 36000 | 17.6 | 8.8 | 10 | 39000 | 36600 | 93.85% | 1.75
210288148 | 3 | Yes | CTMorley | HMSV-A-CB | Mixed Ducted and Non-Ducted Indoor Units | MOU-4A36H-2 |  |  | 36000 | 19.5 | 12.1 | 9.85 | 37000 | 34400 | 92.97% | 1.8
209843076 | 3 | No | CTMorley | HRCU-A-CB | Mini-Splits(Ducted) | MOU-A36LH-2 | MIU-A36LD-2 |  | 36000 | 16.5 | 9 | 11 | 42000 | 36000 | 85.71% | 1.98
209865027 | 3 | Yes | CTMorley | HRCU-A-CB (Split System: Heat Pump with Remote Outdoor Unit-Air-Source) | Centrally-Ducted | MOU-A36VH-4 | MIU-A36V-4 |  | 36000 | 16 | 10 | 9.5 | 40000 | 34400 | 86% | 1.97
213732673 | 3 | Yes | CTMorley | HRCU-A-C (Split System: Heat Pump with Remote Outdoor Unit with No Indoor Fan --Air Source) | Centrally-Ducted | MOU-A36VH-4 | MAC-A3617 |  | 36000 | 15.5 | 10 | 8.6 | 38000 | 31600 | 83.16% | 1.85
212365436 | 3 | Yes | Custom Comfort | HMSV-A-CB-O | Non-Ducted Indoor Units | CCOXHAMZ436HP |  |  | 36000 | 22.2 | 13.6 | 10.3 | 37000 | 36000 | 97.3% | 1.9
212365413 | 3 | Yes | Custom Comfort | HRCU-A-CB-O | Mini-Splits(Non-Ducted) | CCOXHASZ36CHP | CCOXHA4C36 |  | 36000 | 19.4 | 9.5 | 10.5 | 40000 | 40000 | 100% | 1.85
212365426 | 3 | No | Custom Comfort | HRCU-A-CB-O | Mini-Splits(Non-Ducted) | CCOXHASZ36CHP | CCOXHAFC36 |  | 36000 | 17.6 | 8.8 | 10 | 39000 | 36600 | 93.85% | 1.75
212365438 | 3 | Yes | Custom Comfort | HMSV-A-CB | Mixed Ducted and Non-Ducted Indoor Units | CCOXHAMZ436HP |  |  | 36000 | 20.6 | 12.65 | 10.15 | 37000 | 34400 | 92.97% | 1.8
212365419 | 3 | No | Custom Comfort | HRCU-A-CB | Mini-Splits(Ducted) | CCOXHASZ36CHP | CCOXHASD36 |  | 36000 | 16.5 | 9 | 11 | 42000 | 36000 | 85.71% | 1.98
212365453 | 3 | Yes | Custom Comfort | HRCU-A-CB (Split System: Heat Pump with Remote Outdoor Unit-Air-Source) | Centrally-Ducted | CCOXHA24V36HP | CCOXHAAH24V36 |  | 36000 | 16 | 10 | 9.5 | 40000 | 34400 | 86% | 1.97
213785773 | 3 | Yes | Custom Comfort | HRCU-A-C (Split System: Heat Pump with Remote Outdoor Unit with No Indoor Fan --Air Source) | Centrally-Ducted | CCOXHA24V36HP | CCOACC3036B |  | 36000 | 15.5 | 10 | 8.6 | 38000 | 31600 | 83.16% | 1.85
213307872 | 3 | Yes | Custom Comfort | HRCU-A-C (Split System: Heat Pump with Remote Outdoor Unit with No Indoor Fan --Air Source) | Centrally-Ducted | CCOXHA24V36HP | CCOEHACC3036B |  | 36000 | 15.5 | 10 | 8.6 | 38000 | 31600 | 83.16% | 1.85
211635165 | 3 | Yes | DAIKIN | HRCU-A-CB-O | Mini-Splits(Non-Ducted) | RZQ36TBVJU* | FCQ36AAVJU |  | 36000 | 20 | 12.1 | 10 | 40000 | 40000 | 100% | 2.3
207643044 | 3 | Yes | DAY & NIGHT | HMSV-A-CB-O | Non-Ducted Indoor Units | DLCMHBH36DAK |  |  | 36000 | 20 | 12.5 | 9.7 | 37000 | 36000 | 97.3% | 1.9
201835622 | 3 | Yes | DAY & NIGHT | HMSV-A-CB-O | Non-Ducted Indoor Units | DLCMRAH36DAK |  |  | 36000 | 21.4 | 10.5 | 8.6 | 36000 | 26200 | 72.78% | 1.8
207643046 | 3 | Yes | DAY & NIGHT | HMSV-A-CB | Mixed Ducted and Non-Ducted Indoor Units | DLCMHBH36DAK |  |  | 36000 | 19.5 | 12.1 | 9.85 | 37000 | 34400 | 92.97% | 1.8
209852065 | 3 | Yes | DAY & NIGHT | HRCU-A-CB (Split System: Heat Pump with Remote Outdoor Unit-Air-Source) | Centrally-Ducted | DLCURAH36ABK | DLFUAAH36XAK |  | 36000 | 16 | 10 | 9.5 | 40000 | 34400 | 86% | 1.97
212384306 | 3 | Yes | DAY & NIGHT | HRCU-A-CB (Split System: Heat Pump with Remote Outdoor Unit-Air-Source) | Centrally-Ducted | DLCURAH36ABK | END4X42L17** | *92ESN0601412A* | 36000 | 15.2 | 10 | 8.1 | 39500 | 35000 | 88.61% | 1.96
212383270 | 3 | Yes | DAY & NIGHT | HRCU-A-CB (Split System: Heat Pump with Remote Outdoor Unit-Air-Source) | Centrally-Ducted | DLCURAH36ABK | EA*4X36L21A* | *80VTL1102122A* | 36000 | 15.5 | 10 | 8.1 | 39500 | 35200 | 89.11% | 1.84
211226511 | 3 | No | DAY & NIGHT | HRCU-A-CB (Split System: Heat Pump with Remote Outdoor Unit-Air-Source) | Centrally-Ducted | DLCURAH36ABK | EA*4X37L17A* | *80ES(N,L)0701712A* | 36000 | 15.2 | 9.5 | 8.1 | 38500 | 35000 | 90.91% | 2
211228014 | 3 | Yes | DAY & NIGHT | HRCU-A-CB (Split System: Heat Pump with Remote Outdoor Unit-Air-Source) | Centrally-Ducted | DLCURAH36ABK | EA*4X42L24A* | *95ESN1002120A* | 36000 | 15.5 | 10 | 8.1 | 39500 | 35200 | 89.11% | 1.92
211226584 | 3 | No | DAY & NIGHT | HRCU-A-CB (Split System: Heat Pump with Remote Outdoor Unit-Air-Source) | Centrally-Ducted | DLCURAH36ABK | EA*4X37L17A* | *80VTL0451412A* | 36000 | 15.2 | 9.5 | 8.1 | 38500 | 35000 | 90.91% | 2.02
211228216 | 3 | Yes | DAY & NIGHT | HRCU-A-CB (Split System: Heat Pump with Remote Outdoor Unit-Air-Source) | Centrally-Ducted | DLCURAH36ABK | EA*4X43L21A* | *80ES(N,L)0451712A* | 36000 | 15.5 | 10 | 8.5 | 38500 | 34800 | 90.39% | 2.06
211230773 | 3 | Yes | DAY & NIGHT | HRCU-A-CB (Split System: Heat Pump with Remote Outdoor Unit-Air-Source) | Centrally-Ducted | DLCURAH36ABK | EN(A,D)4X48L24** | *96VTN1002122A* | 36000 | 16.5 | 10.5 | 8.1 | 38500 | 34800 | 90.39% | 2.02
211229097 | 3 | Yes | DAY & NIGHT | HRCU-A-CB (Split System: Heat Pump with Remote Outdoor Unit-Air-Source) | Centrally-Ducted | DLCURAH36ABK | EA*4X48L21A* | *96VSN0802120A* | 36000 | 16 | 10 | 8.5 | 38500 | 34600 | 89.87% | 2.06
211229106 | 3 | Yes | DAY & NIGHT | HRCU-A-CB (Split System: Heat Pump with Remote Outdoor Unit-Air-Source) | Centrally-Ducted | DLCURAH36ABK | EA*4X48L21A* | *96VSN1002120A* | 36000 | 16 | 10 | 8.5 | 38500 | 34600 | 89.87% | 2.06
211229615 | 3 | Yes | DAY & NIGHT | HRCU-A-CB (Split System: Heat Pump with Remote Outdoor Unit-Air-Source) | Centrally-Ducted | DLCURAH36ABK | EA*4X48L24A* | *96VTN1002122A* | 36000 | 16.5 | 10 | 8.5 | 37800 | 34600 | 91.53% | 2.06
211230065 | 3 | Yes | DAY & NIGHT | HRCU-A-CB (Split System: Heat Pump with Remote Outdoor Unit-Air-Source) | Centrally-Ducted | DLCURAH36ABK | EN(A,D,W)4X48L21** | *80VTL0701716A* | 36000 | 16 | 10 | 8.1 | 38500 | 34800 | 90.39% | 2.02
211229344 | 3 | Yes | DAY & NIGHT | HRCU-A-CB (Split System: Heat Pump with Remote Outdoor Unit-Air-Source) | Centrally-Ducted | DLCURAH36ABK | EA*4X48L24A* | *80VSL0702120A* | 36000 | 16 | 10 | 8.5 | 38500 | 34600 | 89.87% | 2.06
211229392 | 3 | Yes | DAY & NIGHT | HRCU-A-CB (Split System: Heat Pump with Remote Outdoor Unit-Air-Source) | Centrally-Ducted | DLCURAH36ABK | EA*4X48L24A* | *80ESU1002120A* | 36000 | 16 | 10 | 8.5 | 38500 | 34600 | 89.87% | 2.06
211230529 | 3 | Yes | DAY & NIGHT | HRCU-A-CB (Split System: Heat Pump with Remote Outdoor Unit-Air-Source) | Centrally-Ducted | DLCURAH36ABK | EN(A,D)4X48L24** | *80VSL1102422A* | 36000 | 16.5 | 10 | 8.1 | 38500 | 34800 | 90.39% | 2.02
211230002 | 3 | Yes | DAY & NIGHT | HRCU-A-CB (Split System: Heat Pump with Remote Outdoor Unit-Air-Source) | Centrally-Ducted | DLCURAH36ABK | EN(A,D,W)4X48L21** | *80VSL0702120A* | 36000 | 16 | 10 | 8.1 | 38500 | 34800 | 90.39% | 2.02
211227577 | 3 | Yes | DAY & NIGHT | HRCU-A-CB (Split System: Heat Pump with Remote Outdoor Unit-Air-Source) | Centrally-Ducted | DLCURAH36ABK | EA*4X42L21A* | *95ESN0802120A* | 36000 | 15.5 | 10 | 8.1 | 39500 | 35200 | 89.11% | 1.92
211227793 | 3 | Yes | DAY & NIGHT | HRCU-A-CB (Split System: Heat Pump with Remote Outdoor Unit-Air-Source) | Centrally-Ducted | DLCURAH36ABK | EA*4X42L24A* | *80ES(N,L)0902120A* | 36000 | 16 | 10 | 8.1 | 39500 | 35000 | 88.61% | 1.92
211230502 | 3 | Yes | DAY & NIGHT | HRCU-A-CB (Split System: Heat Pump with Remote Outdoor Unit-Air-Source) | Centrally-Ducted | DLCURAH36ABK | EN(A,D)4X48L24** | *80VSL0702120A* | 36000 | 16 | 10 | 8.1 | 38500 | 34800 | 90.39% | 2.02
211228895 | 3 | Yes | DAY & NIGHT | HRCU-A-CB (Split System: Heat Pump with Remote Outdoor Unit-Air-Source) | Centrally-Ducted | DLCURAH36ABK | EA*4X48L21A* | *80ESU1002120A* | 36000 | 16 | 10 | 8.5 | 38500 | 34600 | 89.87% | 2.06
211228965 | 3 | Yes | DAY & NIGHT | HRCU-A-CB (Split System: Heat Pump with Remote Outdoor Unit-Air-Source) | Centrally-Ducted | DLCURAH36ABK | EA*4X48L21A* | *92ESN0601714A* | 36000 | 16 | 10 | 8.5 | 38500 | 34600 | 89.87% | 2.06
211230363 | 3 | Yes | DAY & NIGHT | HRCU-A-CB (Split System: Heat Pump with Remote Outdoor Unit-Air-Source) | Centrally-Ducted | DLCURAH36ABK | EN(A,D,W)4X48L21** | OLV112A16A | 36000 | 15.5 | 10 | 8.1 | 38500 | 35000 | 90.91% | 2.02
211229299 | 3 | Yes | DAY & NIGHT | HRCU-A-CB (Split System: Heat Pump with Remote Outdoor Unit-Air-Source) | Centrally-Ducted | DLCURAH36ABK | EA*4X48L24A* | *80ES(N,L)1102120A* | 36000 | 16.5 | 10 | 8.5 | 38500 | 34600 | 89.87% | 2.06
211230866 | 3 | Yes | DAY & NIGHT | HRCU-A-CB (Split System: Heat Pump with Remote Outdoor Unit-Air-Source) | Centrally-Ducted | DLCURAH36ABK | FM(C,U)4Z36**AL* |  | 36000 | 16.5 | 10 | 8.1 | 40000 | 35400 | 88.5% | 1.82
211230345 | 3 | Yes | DAY & NIGHT | HRCU-A-CB (Split System: Heat Pump with Remote Outdoor Unit-Air-Source) | Centrally-Ducted | DLCURAH36ABK | EN(A,D,W)4X48L21** | *96VTN1002122A* | 36000 | 16.5 | 10.5 | 8.1 | 38500 | 34800 | 90.39% | 2.02
211230713 | 3 | Yes | DAY & NIGHT | HRCU-A-CB (Split System: Heat Pump with Remote Outdoor Unit-Air-Source) | Centrally-Ducted | DLCURAH36ABK | EN(A,D)4X48L24** | *96VSN1202422A* | 36000 | 16 | 10 | 8.1 | 38500 | 34800 | 90.39% | 2.02
211227335 | 3 | Yes | DAY & NIGHT | HRCU-A-CB (Split System: Heat Pump with Remote Outdoor Unit-Air-Source) | Centrally-Ducted | DLCURAH36ABK | EA*4X42L21A* | *80ES(N,L)0901714A* | 36000 | 15.5 | 10 | 8.1 | 39500 | 35200 | 89.11% | 1.9
211229287 | 3 | Yes | DAY & NIGHT | HRCU-A-CB (Split System: Heat Pump with Remote Outdoor Unit-Air-Source) | Centrally-Ducted | DLCURAH36ABK | EA*4X48L24A* | *80ES(N,L)0902420A* | 36000 | 16.5 | 10 | 8.5 | 38500 | 34600 | 89.87% | 2.06
211229546 | 3 | Yes | DAY & NIGHT | HRCU-A-CB (Split System: Heat Pump with Remote Outdoor Unit-Air-Source) | Centrally-Ducted | DLCURAH36ABK | EA*4X48L24A* | *96VSN1002120A* | 36000 | 16 | 10 | 8.5 | 38500 | 34600 | 89.87% | 2.06
211228976 | 3 | Yes | DAY & NIGHT | HRCU-A-CB (Split System: Heat Pump with Remote Outdoor Unit-Air-Source) | Centrally-Ducted | DLCURAH36ABK | EA*4X48L21A* | *92ESN0801716A* | 36000 | 16 | 10 | 8.5 | 38500 | 34600 | 89.87% | 2.06
212543576 | 3 | Yes | DAY & NIGHT | HRCU-A-CB (Split System: Heat Pump with Remote Outdoor Unit-Air-Source) | Centrally-Ducted | DLCURAH36ABK | FG80936 | *92ESN0801716A* | 36000 | 15.2 | 10 | 8.1 | 36800 | 28000 | 76.09% | 2
211229625 | 3 | Yes | DAY & NIGHT | HRCU-A-CB (Split System: Heat Pump with Remote Outdoor Unit-Air-Source) | Centrally-Ducted | DLCURAH36ABK | EA*4X48L24A* | *96VTN1202422A* | 36000 | 16 | 10 | 8.5 | 38500 | 34600 | 89.87% | 2.06
211230920 | 3 | Yes | DAY & NIGHT | HRCU-A-CB (Split System: Heat Pump with Remote Outdoor Unit-Air-Source) | Centrally-Ducted | DLCURAH36ABK | FXM4X42**AL |  | 36000 | 16 | 10 | 8.1 | 38500 | 34800 | 90.39% | 1.94
211227359 | 3 | Yes | DAY & NIGHT | HRCU-A-CB (Split System: Heat Pump with Remote Outdoor Unit-Air-Source) | Centrally-Ducted | DLCURAH36ABK | EA*4X42L21A* | *80ES(N,L)0902120A* | 36000 | 16 | 10 | 8.1 | 39500 | 35000 | 88.61% | 1.9
211228754 | 3 | Yes | DAY & NIGHT | HRCU-A-CB (Split System: Heat Pump with Remote Outdoor Unit-Air-Source) | Centrally-Ducted | DLCURAH36ABK | EA*4X48L21A* | *80ES(N,L)0701712A* | 36000 | 15.5 | 10 | 8.5 | 38500 | 34800 | 90.39% | 2.06
211230792 | 3 | Yes | DAY & NIGHT | HRCU-A-CB (Split System: Heat Pump with Remote Outdoor Unit-Air-Source) | Centrally-Ducted | DLCURAH36ABK | EN(A,D)4X48L24** | OLV112A16A | 36000 | 15.5 | 10 | 8.1 | 38500 | 35000 | 90.91% | 2.02
211230469 | 3 | Yes | DAY & NIGHT | HRCU-A-CB (Split System: Heat Pump with Remote Outdoor Unit-Air-Source) | Centrally-Ducted | DLCURAH36ABK | EN(A,D)4X48L24** | *80ES(N,L)1102420A* | 36000 | 16.5 | 10.5 | 8.1 | 38500 | 34800 | 90.39% | 2.02
213076711 | 3 | Yes | DAY & NIGHT | HRCU-A-CB (Split System: Heat Pump with Remote Outdoor Unit-Air-Source) | Centrally-Ducted | DLCURAH36ABK | EN(A,D,W)4X48L21** | *80VTL0902120B* | 36000 | 16.5 | 10 | 8.1 | 38500 | 35000 | 90.91% | 2
213076425 | 3 | Yes | DAY & NIGHT | HRCU-A-CB (Split System: Heat Pump with Remote Outdoor Unit-Air-Source) | Centrally-Ducted | DLCURAH36ABK | EA*4X37L17A* | *80VTL0451412B* | 36000 | 15.5 | 10 | 8.5 | 38500 | 35000 | 90.91% | 2
213075952 | 3 | Yes | DAY & NIGHT | HRCU-A-CB (Split System: Heat Pump with Remote Outdoor Unit-Air-Source) | Centrally-Ducted | DLCURAH36ABK | EA*4X48L24A* | *95MSU1002120A* | 36000 | 16.5 | 10 | 8.5 | 38000 | 34800 | 91.58% | 2.04
213076722 | 3 | Yes | DAY & NIGHT | HRCU-A-CB (Split System: Heat Pump with Remote Outdoor Unit-Air-Source) | Centrally-Ducted | DLCURAH36ABK | EN(A,D)4X48L24** | *80VTL0902120B* | 36000 | 16.5 | 10 | 8.1 | 38500 | 35000 | 90.91% | 2
213077786 | 3 | Yes | DAY & NIGHT | HRCU-A-CB (Split System: Heat Pump with Remote Outdoor Unit-Air-Source) | Centrally-Ducted | DLCURAH36ABK | EN(A,D)4X48L24** | *96VTN1002122B* | 36000 | 17 | 10.5 | 8.1 | 38500 | 34800 | 90.39% | 2
213076950 | 3 | Yes | DAY & NIGHT | HRCU-A-CB (Split System: Heat Pump with Remote Outdoor Unit-Air-Source) | Centrally-Ducted | DLCURAH36ABK | EA*4X37L17A* | *96VSN0801716B* | 36000 | 15.5 | 10 | 8.5 | 38500 | 35200 | 91.43% | 2
213078599 | 3 | Yes | DAY & NIGHT | HRCU-A-CB (Split System: Heat Pump with Remote Outdoor Unit-Air-Source) | Centrally-Ducted | DLCURAH36ABK | EN(A,D)4X48L24** | *80MS(N,L)0902420A* | 36000 | 16.5 | 10.5 | 8.1 | 38500 | 34800 | 90.39% | 2.02
213077695 | 3 | Yes | DAY & NIGHT | HRCU-A-CB (Split System: Heat Pump with Remote Outdoor Unit-Air-Source) | Centrally-Ducted | DLCURAH36ABK | EN(A,D)4X48L24** | *96VTN1002120B* | 36000 | 16.5 | 10 | 8.1 | 38500 | 35000 | 90.91% | 2
213077364 | 3 | Yes | DAY & NIGHT | HRCU-A-CB (Split System: Heat Pump with Remote Outdoor Unit-Air-Source) | Centrally-Ducted | DLCURAH36ABK | EA*4X37L17A* | *96VTN0801716B* | 36000 | 15.5 | 10 | 8.5 | 38500 | 35200 | 91.43% | 2
213075940 | 3 | Yes | DAY & NIGHT | HRCU-A-CB (Split System: Heat Pump with Remote Outdoor Unit-Air-Source) | Centrally-Ducted | DLCURAH36ABK | EA*4X48L21A* | *95MSU1002120A* | 36000 | 16 | 10 | 8.5 | 38000 | 34800 | 91.58% | 2.04
213078569 | 3 | Yes | DAY & NIGHT | HRCU-A-CB (Split System: Heat Pump with Remote Outdoor Unit-Air-Source) | Centrally-Ducted | DLCURAH36ABK | EN(A,D,W)4X48L21** | *80MS(N,L)0902120A* | 36000 | 16.5 | 10.5 | 8.1 | 38500 | 35000 | 90.91% | 2
213076293 | 3 | Yes | DAY & NIGHT | HRCU-A-CB (Split System: Heat Pump with Remote Outdoor Unit-Air-Source) | Centrally-Ducted | DLCURAH36ABK | EA*4X48L21A* | *95MSU1002122A* | 36000 | 16.5 | 10 | 8.5 | 38000 | 34800 | 91.58% | 2.04
213076491 | 3 | Yes | DAY & NIGHT | HRCU-A-CB (Split System: Heat Pump with Remote Outdoor Unit-Air-Source) | Centrally-Ducted | DLCURAH36ABK | EA*4X37L17A* | *80VTL0701716B* | 36000 | 15.5 | 10 | 8.5 | 38500 | 35000 | 90.91% | 2
213077776 | 3 | Yes | DAY & NIGHT | HRCU-A-CB (Split System: Heat Pump with Remote Outdoor Unit-Air-Source) | Centrally-Ducted | DLCURAH36ABK | EN(A,D,W)4X48L21** | *96VTN1002122B* | 36000 | 17 | 10.5 | 8.1 | 38500 | 34800 | 90.39% | 2
213078847 | 3 | Yes | DAY & NIGHT | HRCU-A-CB (Split System: Heat Pump with Remote Outdoor Unit-Air-Source) | Centrally-Ducted | DLCURAH36ABK | EA*4X37L17A* | *80MSU1002120A* | 36000 | 15.5 | 10 | 8.5 | 38500 | 35000 | 90.91% | 2
213077682 | 3 | Yes | DAY & NIGHT | HRCU-A-CB (Split System: Heat Pump with Remote Outdoor Unit-Air-Source) | Centrally-Ducted | DLCURAH36ABK | EN(A,D,W)4X48L21** | *96VTN1002120B* | 36000 | 16.5 | 10 | 8.1 | 38500 | 35000 | 90.91% | 2
213077834 | 3 | Yes | DAY & NIGHT | HRCU-A-CB (Split System: Heat Pump with Remote Outdoor Unit-Air-Source) | Centrally-Ducted | DLCURAH36ABK | EA*4X37L17A* | *80MS(N,L)0451412A* | 36000 | 15.2 | 10 | 8.5 | 38500 | 35200 | 91.43% | 2
213078919 | 3 | Yes | DAY & NIGHT | HRCU-A-CB (Split System: Heat Pump with Remote Outdoor Unit-Air-Source) | Centrally-Ducted | DLCURAH36ABK | END4X42L17** | *80MSU1002120A* | 36000 | 15.5 | 10 | 8.1 | 39000 | 35200 | 90.26% | 1.96
213077260 | 3 | Yes | DAY & NIGHT | HRCU-A-CB (Split System: Heat Pump with Remote Outdoor Unit-Air-Source) | Centrally-Ducted | DLCURAH36ABK | EN(A,D)4X48L24** | *96VSN1202422B* | 36000 | 16.5 | 10 | 8.1 | 38500 | 35000 | 90.91% | 2
213080357 | 3 | Yes | DAY & NIGHT | HRCU-A-CB (Split System: Heat Pump with Remote Outdoor Unit-Air-Source) | Centrally-Ducted | DLCURAH36ABK | EN(A,D,W)4X48L21** | *96MSN1002120A* | 36000 | 16.5 | 10 | 8.1 | 38500 | 34800 | 90.39% | 2.02
213079831 | 3 | Yes | DAY & NIGHT | HRCU-A-CB (Split System: Heat Pump with Remote Outdoor Unit-Air-Source) | Centrally-Ducted | DLCURAH36ABK | EN(A,D)4X48L24** | *92MSN1002120A* | 36000 | 16.5 | 10.5 | 8.1 | 38500 | 34800 | 90.39% | 2
213079914 | 3 | Yes | DAY & NIGHT | HRCU-A-CB (Split System: Heat Pump with Remote Outdoor Unit-Air-Source) | Centrally-Ducted | DLCURAH36ABK | EN(A,D)4X48L24** | *92MSN1002122A* | 36000 | 16.5 | 10.5 | 8.1 | 38500 | 35000 | 90.91% | 2
213078979 | 3 | Yes | DAY & NIGHT | HRCU-A-CB (Split System: Heat Pump with Remote Outdoor Unit-Air-Source) | Centrally-Ducted | DLCURAH36ABK | EA*4X37L17A* | *80MSU0401712A* | 36000 | 15.5 | 10 | 8.5 | 38500 | 34800 | 90.39% | 2.02
213077220 | 3 | Yes | DAY & NIGHT | HRCU-A-CB (Split System: Heat Pump with Remote Outdoor Unit-Air-Source) | Centrally-Ducted | DLCURAH36ABK | EN(A,D,W)4X48L21** | *96VSN1002120B* | 36000 | 16.5 | 10 | 8.1 | 38500 | 35000 | 90.91% | 2
213077230 | 3 | Yes | DAY & NIGHT | HRCU-A-CB (Split System: Heat Pump with Remote Outdoor Unit-Air-Source) | Centrally-Ducted | DLCURAH36ABK | EN(A,D)4X48L24** | *96VSN1002120B* | 36000 | 16.5 | 10 | 8.1 | 38500 | 35000 | 90.91% | 2
213078063 | 3 | Yes | DAY & NIGHT | HRCU-A-CB (Split System: Heat Pump with Remote Outdoor Unit-Air-Source) | Centrally-Ducted | DLCURAH36ABK | EA*4X37L17A* | *80MS(N,L)0701716A* | 36000 | 15.5 | 10 | 8.5 | 38500 | 35000 | 90.91% | 2
213078381 | 3 | Yes | DAY & NIGHT | HRCU-A-CB (Split System: Heat Pump with Remote Outdoor Unit-Air-Source) | Centrally-Ducted | DLCURAH36ABK | EN(A,D,W)4X48L21** | *80MS(N,L)0901714A* | 36000 | 16.5 | 10.5 | 8.1 | 38500 | 35000 | 90.91% | 2
213078782 | 3 | Yes | DAY & NIGHT | HRCU-A-CB (Split System: Heat Pump with Remote Outdoor Unit-Air-Source) | Centrally-Ducted | DLCURAH36ABK | EN(A,D)4X48L24** | *80MS(N,L)1352420A* | 36000 | 16.5 | 10.5 | 8.1 | 38500 | 35000 | 90.91% | 2
213078580 | 3 | Yes | DAY & NIGHT | HRCU-A-CB (Split System: Heat Pump with Remote Outdoor Unit-Air-Source) | Centrally-Ducted | DLCURAH36ABK | EN(A,D)4X48L24** | *80MS(N,L)0902120A* | 36000 | 16.5 | 10.5 | 8.1 | 38500 | 35000 | 90.91% | 2
213077250 | 3 | Yes | DAY & NIGHT | HRCU-A-CB (Split System: Heat Pump with Remote Outdoor Unit-Air-Source) | Centrally-Ducted | DLCURAH36ABK | EA*4X48L24A* | *96VSN1202422B* | 36000 | 16.5 | 10 | 8.5 | 38000 | 34800 | 91.58% | 2.04
213079633 | 3 | Yes | DAY & NIGHT | HRCU-A-CB (Split System: Heat Pump with Remote Outdoor Unit-Air-Source) | Centrally-Ducted | DLCURAH36ABK | EN(A,D,W)4X48L21** | *92MSN0801716A* | 36000 | 16.5 | 10 | 8.1 | 38500 | 35000 | 90.91% | 2
213079819 | 3 | Yes | DAY & NIGHT | HRCU-A-CB (Split System: Heat Pump with Remote Outdoor Unit-Air-Source) | Centrally-Ducted | DLCURAH36ABK | EN(A,D,W)4X48L21** | *92MSN1002120A* | 36000 | 16.5 | 10.5 | 8.1 | 38500 | 34800 | 90.39% | 2
213080201 | 3 | Yes | DAY & NIGHT | HRCU-A-CB (Split System: Heat Pump with Remote Outdoor Unit-Air-Source) | Centrally-Ducted | DLCURAH36ABK | EA*4X48L21A* | *96MSN0802120A* | 36000 | 16 | 10 | 8.5 | 38000 | 34800 | 91.58% | 2.04
213080213 | 3 | Yes | DAY & NIGHT | HRCU-A-CB (Split System: Heat Pump with Remote Outdoor Unit-Air-Source) | Centrally-Ducted | DLCURAH36ABK | EA*4X48L24A* | *96MSN0802120A* | 36000 | 16 | 10 | 8.5 | 38000 | 34800 | 91.58% | 2.04
213079403 | 3 | Yes | DAY & NIGHT | HRCU-A-CB (Split System: Heat Pump with Remote Outdoor Unit-Air-Source) | Centrally-Ducted | DLCURAH36ABK | EA*4X37L17A* | *92MSN0601714A* | 36000 | 15.5 | 10 | 8.5 | 38500 | 35000 | 90.91% | 2
213080674 | 3 | Yes | DAY & NIGHT | HRCU-A-CB (Split System: Heat Pump with Remote Outdoor Unit-Air-Source) | Centrally-Ducted | DLCURAH36ABK | EA*4X37L17A* | *95MSU0601716A* | 36000 | 15.5 | 10 | 8.5 | 38500 | 35000 | 90.91% | 2
213079905 | 3 | Yes | DAY & NIGHT | HRCU-A-CB (Split System: Heat Pump with Remote Outdoor Unit-Air-Source) | Centrally-Ducted | DLCURAH36ABK | EN(A,D,W)4X48L21** | *92MSN1002122A* | 36000 | 16.5 | 10.5 | 8.1 | 38500 | 35000 | 90.91% | 2
213080443 | 3 | Yes | DAY & NIGHT | HRCU-A-CB (Split System: Heat Pump with Remote Outdoor Unit-Air-Source) | Centrally-Ducted | DLCURAH36ABK | EN(A,D,W)4X48L21** | *96MSN1002122A* | 36000 | 16.5 | 10 | 8.1 | 38500 | 34800 | 90.39% | 2.02
213077882 | 3 | Yes | DAY & NIGHT | HRCU-A-CB (Split System: Heat Pump with Remote Outdoor Unit-Air-Source) | Centrally-Ducted | DLCURAH36ABK | EA*4X37L17A* | *80MS(N,L)0701412A* | 36000 | 15.5 | 10 | 8.5 | 38500 | 35000 | 90.91% | 2
213080452 | 3 | Yes | DAY & NIGHT | HRCU-A-CB (Split System: Heat Pump with Remote Outdoor Unit-Air-Source) | Centrally-Ducted | DLCURAH36ABK | EN(A,D)4X48L24** | *96MSN1002122A* | 36000 | 16.5 | 10 | 8.1 | 38500 | 34800 | 90.39% | 2.02
213080369 | 3 | Yes | DAY & NIGHT | HRCU-A-CB (Split System: Heat Pump with Remote Outdoor Unit-Air-Source) | Centrally-Ducted | DLCURAH36ABK | EN(A,D)4X48L24** | *96MSN1002120A* | 36000 | 16.5 | 10 | 8.1 | 38500 | 34800 | 90.39% | 2.02
212970431 | 3 | Yes | DAY & NIGHT | HRCU-A-CB (Split System: Heat Pump with Remote Outdoor Unit-Air-Source) | Centrally-Ducted | DLCURAH36ABK | EA*4X48L21A* | *80VSL0701716B* | 36000 | 16 | 10 | 8.5 | 38500 | 34800 | 90.39% | 2.02
212970391 | 3 | Yes | DAY & NIGHT | HRCU-A-CB (Split System: Heat Pump with Remote Outdoor Unit-Air-Source) | Centrally-Ducted | DLCURAH36ABK | EA*4X37L17A* | *80VSL0701716B* | 36000 | 15.5 | 10 | 8.1 | 38500 | 35000 | 90.91% | 2
212976812 | 3 | Yes | DAY & NIGHT | HRCU-A-CB (Split System: Heat Pump with Remote Outdoor Unit-Air-Source) | Centrally-Ducted | DLCURAH36ABK | EA*4X48L24A* | *96VTN1002120B* | 36000 | 16.5 | 10 | 8.5 | 37800 | 34800 | 92.06% | 2.04
212969941 | 3 | Yes | DAY & NIGHT | HRCU-A-CB (Split System: Heat Pump with Remote Outdoor Unit-Air-Source) | Centrally-Ducted | DLCURAH36ABK | EA*4X37L17A* | *80VSL0451412B* | 36000 | 15.5 | 10 | 8.5 | 38000 | 35000 | 92.11% | 2
212970731 | 3 | Yes | DAY & NIGHT | HRCU-A-CB (Split System: Heat Pump with Remote Outdoor Unit-Air-Source) | Centrally-Ducted | DLCURAH36ABK | EN(A,D,W)4X48L21** | *80VSL0902120B* | 36000 | 16.5 | 10 | 8.1 | 38000 | 35000 | 92.11% | 2
212970741 | 3 | Yes | DAY & NIGHT | HRCU-A-CB (Split System: Heat Pump with Remote Outdoor Unit-Air-Source) | Centrally-Ducted | DLCURAH36ABK | EN(A,D)4X48L24** | *80VSL0902120B* | 36000 | 16.5 | 10 | 8.1 | 38000 | 35000 | 92.11% | 2
213163598 | 3 | Yes | DAY & NIGHT | HRCU-A-CB (Split System: Heat Pump with Remote Outdoor Unit-Air-Source) | Centrally-Ducted | DLCURAH36ABK | H,FG35936+AEFE4B* |  | 36000 | 16 | 10 | 8.1 | 38000 | 35000 | 92.11% | 1.82
212980693 | 3 | Yes | DAY & NIGHT | HRCU-A-CB (Split System: Heat Pump with Remote Outdoor Unit-Air-Source) | Centrally-Ducted | DLCURAH36ABK | EA*4X48L24A* | *80MS(N,L)0902420A* | 36000 | 16.5 | 10 | 8.5 | 37800 | 34600 | 91.53% | 2.04
212988017 | 3 | Yes | DAY & NIGHT | HRCU-A-CB (Split System: Heat Pump with Remote Outdoor Unit-Air-Source) | Centrally-Ducted | DLCURAH36ABK | EA*4X48L24A* | *96MSN1002120A* | 36000 | 16.5 | 10 | 8.5 | 37800 | 34600 | 91.53% | 2.04
212603251 | 3 | Yes | DAY & NIGHT | HRCU-A-CB (Split System: Heat Pump with Remote Outdoor Unit-Air-Source) | Centrally-Ducted | DLCURAH36ABK | FG80936 | *80ES(N,L)0701712A* | 36000 | 15.2 | 10 | 8.5 | 36800 | 34400 | 93.48% | 2.06
212980492 | 3 | Yes | DAY & NIGHT | HRCU-A-CB (Split System: Heat Pump with Remote Outdoor Unit-Air-Source) | Centrally-Ducted | DLCURAH36ABK | EA*4X48L24A* | *80MS(N,L)0902120A* | 36000 | 16.5 | 10 | 8.5 | 37800 | 34600 | 91.53% | 2.04
212985520 | 3 | Yes | DAY & NIGHT | HRCU-A-CB (Split System: Heat Pump with Remote Outdoor Unit-Air-Source) | Centrally-Ducted | DLCURAH36ABK | EA*4X48L24A* | *92MSN1002122A* | 36000 | 16.5 | 10 | 8.5 | 37800 | 34600 | 91.53% | 2.04
213163599 | 3 | Yes | DAY & NIGHT | HRCU-A-CB (Split System: Heat Pump with Remote Outdoor Unit-Air-Source) | Centrally-Ducted | DLCURAH36ABK | H,FG35936+AEFE3A* |  | 36000 | 16 | 10 | 8.1 | 38000 | 35000 | 92.11% | 1.82
212608500 | 3 | Yes | DAY & NIGHT | HRCU-A-CB (Split System: Heat Pump with Remote Outdoor Unit-Air-Source) | Centrally-Ducted | DLCURAH36ABK | F,PE*TT3937 |  | 36000 | 16 | 10 | 8.1 | 38000 | 35000 | 92.11% | 1.82
213163604 | 3 | Yes | DAY & NIGHT | HRCU-A-CB (Split System: Heat Pump with Remote Outdoor Unit-Air-Source) | Centrally-Ducted | DLCURAH36ABK | H,FG82936+AEFE3A* |  | 36000 | 16 | 10 | 8.1 | 38000 | 35000 | 92.11% | 1.82
213160948 | 3 | Yes | DAY & NIGHT | HRCU-A-CB (Split System: Heat Pump with Remote Outdoor Unit-Air-Source) | Centrally-Ducted | DLCURAH36ABK | V,G36H***P449+AEFE3A* |  | 36000 | 16 | 10 | 8.1 | 38000 | 35000 | 92.11% | 1.82
212608499 | 3 | Yes | DAY & NIGHT | HRCU-A-CB (Split System: Heat Pump with Remote Outdoor Unit-Air-Source) | Centrally-Ducted | DLCURAH36ABK | F,PE*SS9937 |  | 36000 | 16 | 10 | 8.1 | 38000 | 35000 | 92.11% | 1.82
213163601 | 3 | Yes | DAY & NIGHT | HRCU-A-CB (Split System: Heat Pump with Remote Outdoor Unit-Air-Source) | Centrally-Ducted | DLCURAH36ABK | H,FG80936+AEFE3A* |  | 36000 | 16 | 10 | 8.1 | 38000 | 35000 | 92.11% | 1.82
214280274 | 3 | Yes | DAY & NIGHT | HRCU-A-CB (Split System: Heat Pump with Remote Outdoor Unit-Air-Source) | Centrally-Ducted | DLCURAH36ABK | EA*4X37L21A* | *96MSN0601716A* | 36000 | 15.5 | 10 | 8.5 | 38000 | 35000 | 92.11% | 2.06
214280300 | 3 | Yes | DAY & NIGHT | HRCU-A-CB (Split System: Heat Pump with Remote Outdoor Unit-Air-Source) | Centrally-Ducted | DLCURAH36ABK | EA*4X43L21A* | *96MSN0601716A* | 36000 | 15.5 | 10 | 8.5 | 38000 | 34800 | 91.58% | 2.06
213372136 | 3 | Yes | DAY & NIGHT | HRCU-A-C (Split System: Heat Pump with Remote Outdoor Unit with No Indoor Fan --Air Source) | Centrally-Ducted | DLCURAH36ABK | DLFULAH36XBX + CI |  | 36000 | 15.5 | 10 | 8.6 | 38000 | 31600 | 83.16% | 1.85
213160945 | 3 | Yes | DAY & NIGHT | HRCU-A-CB (Split System: Heat Pump with Remote Outdoor Unit-Air-Source) | Centrally-Ducted | DLCURAH36ABK | PL36H175P159+AEFE4B* |  | 36000 | 16 | 10 | 8.1 | 38000 | 35000 | 92.11% | 1.82
212614370 | 3 | Yes | DAY & NIGHT | HRCU-A-CB (Split System: Heat Pump with Remote Outdoor Unit-Air-Source) | Centrally-Ducted | DLCURAH36ABK | F,PE*BB9937 |  | 36000 | 16 | 10 | 8.1 | 38000 | 35000 | 92.11% | 1.82
214229294 | 3 | Yes | DAY & NIGHT | HRCU-A-CB (Split System: Heat Pump with Remote Outdoor Unit-Air-Source) | Centrally-Ducted | DLCURAH36ABK | EA*4X37L17A* | *80MSU0601716A* | 36000 | 16 | 10 | 8.5 | 38500 | 34800 | 90.39% | 2.02
213160946 | 3 | Yes | DAY & NIGHT | HRCU-A-CB (Split System: Heat Pump with Remote Outdoor Unit-Air-Source) | Centrally-Ducted | DLCURAH36ABK | V,G36H175P159+AEFE4B* |  | 36000 | 16 | 10 | 8.1 | 38000 | 35000 | 92.11% | 1.82
213738488 | 3 | Yes | DAY & NIGHT | HRCU-A-CB (Split System: Heat Pump with Remote Outdoor Unit-Air-Source) | Centrally-Ducted | DLCURAH36ABK | PL36H210P179 | *80MS(N,L)0901714A* | 36000 | 16 | 10.5 | 8.1 | 36800 | 34600 | 94.02% | 2
213738490 | 3 | Yes | DAY & NIGHT | HRCU-A-CB (Split System: Heat Pump with Remote Outdoor Unit-Air-Source) | Centrally-Ducted | DLCURAH36ABK | FG81936 | *80MS(N,L)0901714A* | 36000 | 16 | 10.5 | 8.1 | 36800 | 34600 | 94.02% | 2
213738529 | 3 | Yes | DAY & NIGHT | HRCU-A-CB (Split System: Heat Pump with Remote Outdoor Unit-Air-Source) | Centrally-Ducted | DLCURAH36ABK | FG80936 | *92MSN0601412A* | 36000 | 15.2 | 10 | 8.5 | 36800 | 34800 | 94.57% | 2
213738502 | 3 | Yes | DAY & NIGHT | HRCU-A-CB (Split System: Heat Pump with Remote Outdoor Unit-Air-Source) | Centrally-Ducted | DLCURAH36ABK | FG81936 | *80MSU0401712A* | 36000 | 16 | 10 | 8.5 | 36800 | 34600 | 94.02% | 2
213738458 | 3 | Yes | DAY & NIGHT | HRCU-A-CB (Split System: Heat Pump with Remote Outdoor Unit-Air-Source) | Centrally-Ducted | DLCURAH36ABK | FG82936 | *80MS(N,L)0451412A* | 36000 | 15.2 | 10 | 8.5 | 36800 | 34800 | 94.57% | 2
213738481 | 3 | Yes | DAY & NIGHT | HRCU-A-CB (Split System: Heat Pump with Remote Outdoor Unit-Air-Source) | Centrally-Ducted | DLCURAH36ABK | PL36H210P299 | *80MS(N,L)0901714A* | 36000 | 16 | 10.5 | 8.1 | 36800 | 34600 | 94.02% | 2
213738500 | 3 | Yes | DAY & NIGHT | HRCU-A-CB (Split System: Heat Pump with Remote Outdoor Unit-Air-Source) | Centrally-Ducted | DLCURAH36ABK | PL36H210P179 | *80MSU0401712A* | 36000 | 16 | 10 | 8.5 | 36800 | 34600 | 94.02% | 2
213738491 | 3 | Yes | DAY & NIGHT | HRCU-A-CB (Split System: Heat Pump with Remote Outdoor Unit-Air-Source) | Centrally-Ducted | DLCURAH36ABK | FG82936 | *80MS(N,L)0901714A* | 36000 | 16 | 10.5 | 8.1 | 36800 | 34600 | 94.02% | 2
213738486 | 3 | Yes | DAY & NIGHT | HRCU-A-CB (Split System: Heat Pump with Remote Outdoor Unit-Air-Source) | Centrally-Ducted | DLCURAH36ABK | PL36H175P789 | *80MS(N,L)0901714A* | 36000 | 16 | 10 | 8.5 | 36800 | 34600 | 94.02% | 2.02
213738503 | 3 | Yes | DAY & NIGHT | HRCU-A-CB (Split System: Heat Pump with Remote Outdoor Unit-Air-Source) | Centrally-Ducted | DLCURAH36ABK | FG82936 | *80MSU0401712A* | 36000 | 16 | 10 | 8.5 | 36800 | 34600 | 94.02% | 2
213738489 | 3 | Yes | DAY & NIGHT | HRCU-A-CB (Split System: Heat Pump with Remote Outdoor Unit-Air-Source) | Centrally-Ducted | DLCURAH36ABK | FG80936 | *80MS(N,L)0901714A* | 36000 | 16 | 10 | 8.5 | 36800 | 34600 | 94.02% | 2.02
213738526 | 3 | Yes | DAY & NIGHT | HRCU-A-CB (Split System: Heat Pump with Remote Outdoor Unit-Air-Source) | Centrally-Ducted | DLCURAH36ABK | PL36H175P789 | *92MSN0601412A* | 36000 | 15.2 | 10 | 8.5 | 36800 | 34800 | 94.57% | 2
210365434 | 3 | Yes | Dettson | HRCU-A-CB (Split System: Heat Pump with Remote Outdoor Unit-Air-Source) | Centrally-Ducted | EVD-36-O | EVD-36-I |  | 36000 | 16 | 10 | 9.5 | 40000 | 34400 | 86% | 1.97
213160481 | 3 | Yes | Dettson | HRCU-A-C (Split System: Heat Pump with Remote Outdoor Unit with No Indoor Fan --Air Source) | Centrally-Ducted | EVD-36-O | MAC36H1724E |  | 36000 | 15.5 | 10 | 8.6 | 38000 | 31600 | 83.16% | 1.85
213350262 | 3 | Yes | DIAL | HRCU-A-CB-O | Mini-Splits(Non-Ducted) | SZUN36WW230 | EMCA36CRE230 |  | 36000 | 18 | 10.65 | 9.8 | 36000 | 26800 | 74.44% | 2.28
206838618 | 3 | Yes | DIAL | HRCU-A-CB-O | Mini-Splits(Non-Ducted) | 36000-UNI-O | 36000U-CAS-I |  | 36000 | 18 | 10.65 | 9.8 | 36000 | 26800 | 74.44% | 2.28
207743791 | 3 | Yes | DIRECT AIR | HMSV-A-CB-O | Non-Ducted Indoor Units | DIRM-36HXPRO28-4Z |  |  | 36000 | 22.2 | 13.6 | 10.3 | 37000 | 36000 | 97.3% | 1.9
203269784 | 3 | Yes | DIRECT AIR | HMSV-A-CB-O | Non-Ducted Indoor Units | M4OH-36HFN1-M |  |  | 36000 | 21.5 | 13.5 | 9.5 | 36000 | 36000 | 100% | 1.9
207743793 | 3 | Yes | DIRECT AIR | HMSV-A-CB | Mixed Ducted and Non-Ducted Indoor Units | DIRM-36HXPRO28-4Z |  |  | 36000 | 20.6 | 12.65 | 10.15 | 37000 | 34400 | 92.97% | 1.8
207706566 | 3 | Yes | DIRECT AIR | HRCU-A-CB (Split System: Heat Pump with Remote Outdoor Unit-Air-Source) | Centrally-Ducted | DIRM-36MAGICPRO20-OU | DIRM-36MAGICPRO20-AH |  | 36000 | 16 | 10 | 9.5 | 40000 | 34400 | 86% | 1.97
213160449 | 3 | Yes | DIRECT AIR | HRCU-A-C (Split System: Heat Pump with Remote Outdoor Unit with No Indoor Fan --Air Source) | Centrally-Ducted | DIRM-36MAGICPRO20-OU | DIRM-36MAGICPRO20-175-COIL |  | 36000 | 15.5 | 10 | 8.6 | 38000 | 31600 | 83.16% | 1.85
208674936 | 3 | No | DIYCOOL | HMSV-A-CB-O | Non-Ducted Indoor Units | SC-36Z-HH-M4 |  |  | 36000 | 16 | 9 | 8.6 | 36000 | 28200 | 78.33% | 1.82
207825594 | 3 | Yes | DIYCOOL | HMSV-A-CB-O | Non-Ducted Indoor Units | ACIQ-36Z-HH-M4B |  |  | 36000 | 22.2 | 13.6 | 10.3 | 37000 | 36000 | 97.3% | 1.9
210857339 | 3 | Yes | DIYCOOL | HRCU-A-CB-O | Mini-Splits(Non-Ducted) | ACIQ-36ZPL-HP230B | ACIQ-36CC-HH-MB |  | 36000 | 19.4 | 9.5 | 10.5 | 40000 | 40000 | 100% | 1.85
210857344 | 3 | No | DIYCOOL | HRCU-A-CB-O | Mini-Splits(Non-Ducted) | ACIQ-36ZPL-HP230B | ACIQ-36FM-HH-MB |  | 36000 | 17.6 | 8.8 | 10 | 39000 | 36600 | 93.85% | 1.75
207825596 | 3 | Yes | DIYCOOL | HMSV-A-CB | Mixed Ducted and Non-Ducted Indoor Units | ACIQ-36Z-HH-M4B |  |  | 36000 | 20.6 | 12.65 | 10.15 | 37000 | 34400 | 92.97% | 1.8
210857341 | 3 | No | DIYCOOL | HRCU-A-CB | Mini-Splits(Ducted) | ACIQ-36ZPL-HP230B | ACIQ-36CD-HH-MB |  | 36000 | 16.5 | 9 | 11 | 42000 | 36000 | 85.71% | 1.98
208106633 | 3 | Yes | DIYCOOL | HRCU-A-CB (Split System: Heat Pump with Remote Outdoor Unit-Air-Source) | Centrally-Ducted | ACIQ-36-HPB | ACIQ-36-AHB |  | 36000 | 16 | 10 | 9.5 | 40000 | 34400 | 86% | 1.97
213433274 | 3 | Yes | DIYCOOL | HRCU-A-CB (Split System: Heat Pump with Remote Outdoor Unit-Air-Source) | Centrally-Ducted | ACIQ-36-HPB | ACIQ-36W-P |  | 36000 | 17 | 10 | 9.9 | 36000 | 36000 | 100% | 1.9
213433270 | 3 | Yes | DIYCOOL | HRCU-A-CB (Split System: Heat Pump with Remote Outdoor Unit-Air-Source) | Centrally-Ducted | ACIQ-36-HPB | ACIQ-36W-WM |  | 36000 | 17.6 | 10.2 | 9.2 | 38000 | 33400 | 87.89% | 1.81
213492151 | 3 | Yes | DIYCOOL | HRCU-A-C (Split System: Heat Pump with Remote Outdoor Unit with No Indoor Fan --Air Source) | Centrally-Ducted | ACIQ-36-HPB | ACIQ-36-ACL-17 |  | 36000 | 15.5 | 10 | 8.6 | 38000 | 31600 | 83.16% | 1.85
213350745 | 3 | Yes | DNAIR | HRCU-A-CB (Split System: Heat Pump with Remote Outdoor Unit-Air-Source) | Centrally-Ducted | DNHP0036H-C | DNHU0036H-E |  | 36000 | 16 | 10 | 9.5 | 40000 | 34400 | 86% | 1.97
210568217 | 3 | Yes | Durastar | HMSV-A-CB-O | Non-Ducted Indoor Units | DRA4H36M1A |  |  | 36000 | 20 | 12.5 | 9.7 | 37000 | 36000 | 97.3% | 1.9
210568219 | 3 | Yes | Durastar | HMSV-A-CB | Mixed Ducted and Non-Ducted Indoor Units | DRA4H36M1A |  |  | 36000 | 19.5 | 12.1 | 9.85 | 37000 | 34400 | 92.97% | 1.8
210586157 | 3 | Yes | ECO AC | HMSV-A-CB-O | Non-Ducted Indoor Units | EMH-4O36BBH |  |  | 36000 | 20 | 12.5 | 9.7 | 37000 | 36000 | 97.3% | 1.9
210586159 | 3 | Yes | ECO AC | HMSV-A-CB | Mixed Ducted and Non-Ducted Indoor Units | EMH-4O36BBH |  |  | 36000 | 19.5 | 12.1 | 9.85 | 37000 | 34400 | 92.97% | 1.8
211253518 | 3 | Yes | ECO AC | HRCU-A-CB (Split System: Heat Pump with Remote Outdoor Unit-Air-Source) | Centrally-Ducted | EHI-O36BAH | EHI-V36BA |  | 36000 | 16 | 10 | 9.5 | 40000 | 34400 | 86% | 1.97
209319644 | 3 | Yes | ECO AIR | HMSV-A-CB-O | Non-Ducted Indoor Units | M4OI-36HFN1-M |  |  | 36000 | 22.2 | 13.6 | 10.3 | 37000 | 36000 | 97.3% | 1.9
209319646 | 3 | Yes | ECO AIR | HMSV-A-CB | Mixed Ducted and Non-Ducted Indoor Units | M4OI-36HFN1-M |  |  | 36000 | 20.6 | 12.65 | 10.15 | 37000 | 34400 | 92.97% | 1.8
213307915 | 3 | Yes | ECO-AIR | HMSV-A-CB-O | Non-Ducted Indoor Units | M4OX630-36HFN1-M1X |  |  | 36000 | 21 | 12 | 10.9 | 36000 | 36000 | 100% | 1.95
211644072 | 3 | Yes | ECO-AIR | HRCU-A-CB-O | Mini-Splits(Non-Ducted) | MOE30U-36HFN1-M(GA) | MCD1-36HRFN1-M(GA) |  | 36000 | 19.4 | 9.5 | 10.5 | 40000 | 40000 | 100% | 1.85
213307916 | 3 | Yes | ECO-AIR | HMSV-A-CB | Ducted Indoor Units | M4OX630-36HFN1-M1X |  |  | 36000 | 19.4 | 12 | 10 | 36000 | 36000 | 100% | 1.9
213307917 | 3 | Yes | ECO-AIR | HMSV-A-CB | Mixed Ducted and Non-Ducted Indoor Units | M4OX630-36HFN1-M1X |  |  | 36000 | 20.2 | 12 | 10.45 | 36000 | 36000 | 100% | 1.93
211644066 | 3 | No | ECO-AIR | HRCU-A-CB | Mini-Splits(Ducted) | MOE30U-36HFN1-M(GA) | MTI-36HWFN1-M |  | 36000 | 16.5 | 9 | 11 | 42000 | 36000 | 85.71% | 1.98
208130405 | 3 | Yes | ECO-AIR | HRCU-A-CB (Split System: Heat Pump with Remote Outdoor Unit-Air-Source) | Centrally-Ducted | MOE31U-36HFN1-M | MVC-36HWFN1-M |  | 36000 | 16 | 10 | 9.5 | 40000 | 34400 | 86% | 1.97
213386480 | 3 | Yes | ECO-AIR | HRCU-A-C (Split System: Heat Pump with Remote Outdoor Unit with No Indoor Fan --Air Source) | Centrally-Ducted | MOE31U-36HFN1-M | MVB-36B23T4N1 |  | 36000 | 15.5 | 10 | 8.6 | 38000 | 31600 | 83.16% | 1.85
213081461 | 3 | Yes | ECO-AIR | HRCU-A-CB (Split System: Heat Pump with Remote Outdoor Unit-Air-Source) | Centrally-Ducted | MOE31U-36HFN1-M | MVBE-36HWFN1-ML3E |  | 36000 | 17.6 | 10.2 | 9.2 | 38000 | 33400 | 87.89% | 1.81
202110529 | 3 | Yes | ECOER | HRCU-A-CB (Split System: Heat Pump with Remote Outdoor Unit-Air-Source) | Centrally-Ducted | EODA18H-4860 | EAHATN-36 |  | 36000 | 17.5 | 12 | 8.5 | 36000 | 28000 | 77.78% | 2.1
211594473 | 3 | Yes | Ecoer | HRCU-A-CB (Split System: Heat Pump with Remote Outdoor Unit-Air-Source) | Centrally-Ducted | ESCA16H-36 | EAHAEC-36 |  | 36000 | 16 | 10 | 9.5 | 40000 | 34400 | 86% | 1.97
214608212 | 3 | Yes | ECOER | HRCU-A-CB (Split System: Heat Pump with Remote Outdoor Unit-Air-Source) | Centrally-Ducted | EODA18H-4860 | EAHATN-36BAA |  | 36000 | 18 | 12 | 8.5 | 36000 | 28000 | 77.78% | 2.1
211887780 | 3 | Yes | ECOER | HRCU-A-CB (Split System: Heat Pump with Remote Outdoor Unit-Air-Source) | Centrally-Ducted | EODA18H-4860 | EAHATN-36B |  | 36000 | 18 | 12 | 8.5 | 36000 | 28000 | 77.78% | 2.1
207742466 | 3 | Yes | ELIOS | HMSV-A-CB-O | Non-Ducted Indoor Units | DEA36HOM25230X3 |  |  | 36000 | 22.2 | 13.6 | 10.3 | 37000 | 36000 | 97.3% | 1.9
204005786 | 3 | Yes | ELIOS | HMSV-A-CB-O | Non-Ducted Indoor Units | DE36HOM25230X3 |  |  | 36000 | 21.5 | 13.5 | 9.5 | 36000 | 36000 | 100% | 1.9
207742443 | 3 | Yes | ELIOS | HRCU-A-CB-O | Mini-Splits(Non-Ducted) | DEA36HOS28230E8 | DUA36HICU230X5 |  | 36000 | 19.4 | 9.5 | 10.5 | 40000 | 40000 | 100% | 1.85
207742468 | 3 | Yes | ELIOS | HMSV-A-CB | Mixed Ducted and Non-Ducted Indoor Units | DEA36HOM25230X3 |  |  | 36000 | 20.6 | 12.65 | 10.15 | 37000 | 34400 | 92.97% | 1.8
207742456 | 3 | No | ELIOS | HRCU-A-CB | Mini-Splits(Ducted) | DEA36HOS28230E8 | DUA36HIDU230X5 |  | 36000 | 16.5 | 9 | 11 | 42000 | 36000 | 85.71% | 1.98
206853242 | 3 | No | ELIOS | HRCU-A-CB | Mini-Splits(Ducted) | DE36HOS25230E3 | DM36HIDU230X5 |  | 36000 | 16.5 | 9 | 11 | 42000 | 36000 | 85.71% | 1.98
213081452 | 3 | Yes | ELIOS | HRCU-A-C (Split System: Heat Pump with Remote Outdoor Unit with No Indoor Fan --Air Source) | Centrally-Ducted | DEA36HOS20230E7 | CUB36HAC20BWT7A |  | 36000 | 15.5 | 10 | 8.6 | 38000 | 31600 | 83.16% | 1.85
213081444 | 3 | Yes | ELIOS | HRCU-A-CB (Split System: Heat Pump with Remote Outdoor Unit-Air-Source) | Centrally-Ducted | DEA36HOS20230E7 | FEA36HIAHUU230X7 |  | 36000 | 16 | 10 | 9.5 | 40000 | 34400 | 86% | 1.97
208121938 | 3 | Yes | EMI | HMSV-A-CB-O | Non-Ducted Indoor Units | MHMZ436DA |  |  | 36000 | 22.2 | 13.6 | 10.3 | 37000 | 36000 | 97.3% | 1.9
203514060 | 3 | Yes | EMI | HMSV-A-CB-O | Non-Ducted Indoor Units | DHMZ436DA |  |  | 36000 | 21.5 | 13.5 | 9.5 | 36000 | 36000 | 100% | 1.9
208121940 | 3 | Yes | EMI | HMSV-A-CB | Mixed Ducted and Non-Ducted Indoor Units | MHMZ436DA |  |  | 36000 | 20.6 | 12.65 | 10.15 | 37000 | 34400 | 92.97% | 1.8
214383445 | 3 | Yes | FRANKLIN | HMSV-A-CB-O | Non-Ducted Indoor Units | MST363F25MHAA |  |  | 36000 | 22.4 | 12.5 | 10.9 | 36000 | 37000 | 102.8% | 2
206764074 | 3 | Yes | FRANKLIN | HMSV-A-CB-O | Non-Ducted Indoor Units | MST363E23MHAA |  |  | 36000 | 21.5 | 13.5 | 9.5 | 36000 | 36000 | 100% | 1.9
214383446 | 3 | Yes | FRANKLIN | HMSV-A-CB | Ducted Indoor Units | MST363F25MHAA |  |  | 36000 | 19.4 | 12 | 10 | 36000 | 36000 | 100% | 1.9
214383447 | 3 | Yes | FRANKLIN | HMSV-A-CB | Mixed Ducted and Non-Ducted Indoor Units | MST363F25MHAA |  |  | 36000 | 20.9 | 12.25 | 10.45 | 36000 | 36400 | 101.1% | 1.95
214777071 | 3 | No | FRASER-JOHNSTON | HRCU-A-CB (Split System: Heat Pump with Remote Outdoor Unit-Air-Source) | Centrally-Ducted | HMH72B361 | XAFC36DBCN1 | Z9ES080C16SMPS1 | 36000 | 17 | 8.5 | 8.5 | 36000 | 25200 | 70% | 2.06
205150421 | 3 | Yes | FRIEDRICH | HRCU-A-CB-O | Mini-Splits(Non-Ducted) | FPHFR36A3A | FPHSC36A3B |  | 36000 | 18 | 10.65 | 9.8 | 36000 | 26800 | 74.44% | 2.28
211078833 | 3 | Yes | FUJITSU | HRCU-A-CB-O | Mini-Splits(Non-Ducted) | AOUH36LUAS1 | AUUH36LUAS |  | 36000 | 20.5 | 10 | 10.2 | 38000 | 31000 | 81.58% | 2.12
211078841 | 3 | Yes | FUJITSU | HRCU-A-CB-O | Mini-Splits(Non-Ducted) | AOUH36LUAS1 | ABUH36LUAS |  | 36000 | 19.5 | 9.6 | 10 | 38000 | 31000 | 81.58% | 2.1
211078840 | 3 | No | FUJITSU | HRCU-A-CB | Mini-Splits(Ducted) | AOUH36LUAS1 | ARUH36LUAS |  | 36000 | 18 | 9.6 | 9.8 | 38000 | 31000 | 81.58% | 2.08
205123809 | 3 | Yes | FUJITSU | HRCU-A-CB | Mini-Splits(Ducted) | AOUG36LMAS1 | AMUG36LMAS |  | 36000 | 17.1 | 10.7 | 8.8 | 42000 | 32800 | 78.1% | 2
211744612 | 3 | No | GE Appliances | HRCU-A-CB-O | Mini-Splits(Non-Ducted) | ASH3036UCDD** | USYL36UCDD** |  | 36000 | 18 | 9.5 | 9 | 37000 | 26600 | 71.89% | 1.8
210276799 | 3 | Yes | GIBSON | HMSV-A-CB-O | Non-Ducted Indoor Units | GXH42(12.3)FMK4DH-1 |  |  | 36000 | 21 | 12 | 10 | 40000 | 32400 | 81% | 1.92
214438131 | 3 | Yes | GOODMAN | HMSV-A-CB-O | Non-Ducted Indoor Units | MST363G22MHAA |  |  | 36000 | 21 | 12 | 10.9 | 36000 | 36000 | 100% | 1.95
214438132 | 3 | Yes | GOODMAN | HMSV-A-CB | Ducted Indoor Units | MST363G22MHAA |  |  | 36000 | 19.4 | 12 | 10 | 36000 | 36000 | 100% | 1.9
214438133 | 3 | Yes | GOODMAN | HMSV-A-CB | Mixed Ducted and Non-Ducted Indoor Units | MST363G22MHAA |  |  | 36000 | 20.2 | 12 | 10.45 | 36000 | 36000 | 100% | 1.93
209862128 | 3 | Yes | Grandaire | HRCU-A-CB (Split System: Heat Pump with Remote Outdoor Unit-Air-Source) | Centrally-Ducted | WDLCURAH36ABK | WDLFUAAH36XAK |  | 36000 | 16 | 10 | 9.5 | 40000 | 34400 | 86% | 1.97
212384311 | 3 | Yes | GRANDAIRE | HRCU-A-CB (Split System: Heat Pump with Remote Outdoor Unit-Air-Source) | Centrally-Ducted | WDLCURAH36ABK | WLNC424BA* | WFAX060A036A* | 36000 | 15.2 | 10 | 8.1 | 39500 | 35000 | 88.61% | 1.96
211227582 | 3 | Yes | GRANDAIRE | HRCU-A-CB (Split System: Heat Pump with Remote Outdoor Unit-Air-Source) | Centrally-Ducted | WDLCURAH36ABK | WLA*424CA* | WFSX080C060A* | 36000 | 15.5 | 10 | 8.1 | 39500 | 35200 | 89.11% | 1.92
211226517 | 3 | No | GRANDAIRE | HRCU-A-CB (Split System: Heat Pump with Remote Outdoor Unit-Air-Source) | Centrally-Ducted | WDLCURAH36ABK | WLA*374BA* | WFER070B036A* | 36000 | 15.2 | 9.5 | 8.1 | 38500 | 35000 | 90.91% | 2
211226516 | 3 | No | GRANDAIRE | HRCU-A-CB (Split System: Heat Pump with Remote Outdoor Unit-Air-Source) | Centrally-Ducted | WDLCURAH36ABK | WLA*374BA* | WFEL070B036B* | 36000 | 15.2 | 9.5 | 8.1 | 38500 | 35000 | 90.91% | 2
211227798 | 3 | Yes | GRANDAIRE | HRCU-A-CB (Split System: Heat Pump with Remote Outdoor Unit-Air-Source) | Centrally-Ducted | WDLCURAH36ABK | WLA*424DA* | WFEL090C060B* | 36000 | 16 | 10 | 8.1 | 39500 | 35000 | 88.61% | 1.92
211227799 | 3 | Yes | GRANDAIRE | HRCU-A-CB (Split System: Heat Pump with Remote Outdoor Unit-Air-Source) | Centrally-Ducted | WDLCURAH36ABK | WLA*424DA* | WFER090C060A* | 36000 | 16 | 10 | 8.1 | 39500 | 35000 | 88.61% | 1.92
211228900 | 3 | Yes | GRANDAIRE | HRCU-A-CB (Split System: Heat Pump with Remote Outdoor Unit-Air-Source) | Centrally-Ducted | WDLCURAH36ABK | WLA*484CA* | WFEU100C060A* | 36000 | 16 | 10 | 8.5 | 38500 | 34600 | 89.87% | 2.06
211227340 | 3 | Yes | GRANDAIRE | HRCU-A-CB (Split System: Heat Pump with Remote Outdoor Unit-Air-Source) | Centrally-Ducted | WDLCURAH36ABK | WLA*424CA* | WFEL090B042B* | 36000 | 15.5 | 10 | 8.1 | 39500 | 35200 | 89.11% | 1.9
211228981 | 3 | Yes | GRANDAIRE | HRCU-A-CB (Split System: Heat Pump with Remote Outdoor Unit-Air-Source) | Centrally-Ducted | WDLCURAH36ABK | WLA*484CA* | WFAX080B048A* | 36000 | 16 | 10 | 8.5 | 38500 | 34600 | 89.87% | 2.06
211229397 | 3 | Yes | GRANDAIRE | HRCU-A-CB (Split System: Heat Pump with Remote Outdoor Unit-Air-Source) | Centrally-Ducted | WDLCURAH36ABK | WLA*484DA* | WFEU100C060A* | 36000 | 16 | 10 | 8.5 | 38500 | 34600 | 89.87% | 2.06
211227365 | 3 | Yes | GRANDAIRE | HRCU-A-CB (Split System: Heat Pump with Remote Outdoor Unit-Air-Source) | Centrally-Ducted | WDLCURAH36ABK | WLA*424CA* | WFER090C060A* | 36000 | 16 | 10 | 8.1 | 39500 | 35000 | 88.61% | 1.9
211228760 | 3 | Yes | GRANDAIRE | HRCU-A-CB (Split System: Heat Pump with Remote Outdoor Unit-Air-Source) | Centrally-Ducted | WDLCURAH36ABK | WLA*484CA* | WFER070B036A* | 36000 | 15.5 | 10 | 8.5 | 38500 | 34800 | 90.39% | 2.06
211229293 | 3 | Yes | GRANDAIRE | HRCU-A-CB (Split System: Heat Pump with Remote Outdoor Unit-Air-Source) | Centrally-Ducted | WDLCURAH36ABK | WLA*484DA* | WFER090D060A* | 36000 | 16.5 | 10 | 8.5 | 38500 | 34600 | 89.87% | 2.06
211230871 | 3 | Yes | GRANDAIRE | HRCU-A-CB (Split System: Heat Pump with Remote Outdoor Unit-Air-Source) | Centrally-Ducted | WDLCURAH36ABK | FM(C,U)4Z36**AL* |  | 36000 | 16.5 | 10 | 8.1 | 40000 | 35400 | 88.5% | 1.82
211228019 | 3 | Yes | GRANDAIRE | HRCU-A-CB (Split System: Heat Pump with Remote Outdoor Unit-Air-Source) | Centrally-Ducted | WDLCURAH36ABK | WLA*424DA* | WFSX100C060A* | 36000 | 15.5 | 10 | 8.1 | 39500 | 35200 | 89.11% | 1.92
211228221 | 3 | Yes | GRANDAIRE | HRCU-A-CB (Split System: Heat Pump with Remote Outdoor Unit-Air-Source) | Centrally-Ducted | WDLCURAH36ABK | WLA*434CA* | WFEL045B036B* | 36000 | 15.5 | 10 | 8.5 | 38500 | 34800 | 90.39% | 2.06
211227341 | 3 | Yes | GRANDAIRE | HRCU-A-CB (Split System: Heat Pump with Remote Outdoor Unit-Air-Source) | Centrally-Ducted | WDLCURAH36ABK | WLA*424CA* | WFER090B042A* | 36000 | 15.5 | 10 | 8.1 | 39500 | 35200 | 89.11% | 1.9
211228970 | 3 | Yes | GRANDAIRE | HRCU-A-CB (Split System: Heat Pump with Remote Outdoor Unit-Air-Source) | Centrally-Ducted | WDLCURAH36ABK | WLA*484CA* | WFAX060B042A* | 36000 | 16 | 10 | 8.5 | 38500 | 34600 | 89.87% | 2.06
211228759 | 3 | Yes | GRANDAIRE | HRCU-A-CB (Split System: Heat Pump with Remote Outdoor Unit-Air-Source) | Centrally-Ducted | WDLCURAH36ABK | WLA*484CA* | WFEL070B036B* | 36000 | 15.5 | 10 | 8.5 | 38500 | 34800 | 90.39% | 2.06
211229292 | 3 | Yes | GRANDAIRE | HRCU-A-CB (Split System: Heat Pump with Remote Outdoor Unit-Air-Source) | Centrally-Ducted | WDLCURAH36ABK | WLA*484DA* | WFEL090D060B* | 36000 | 16.5 | 10 | 8.5 | 38500 | 34600 | 89.87% | 2.06
211228222 | 3 | Yes | GRANDAIRE | HRCU-A-CB (Split System: Heat Pump with Remote Outdoor Unit-Air-Source) | Centrally-Ducted | WDLCURAH36ABK | WLA*434CA* | WFER045B036A* | 36000 | 15.5 | 10 | 8.5 | 38500 | 34800 | 90.39% | 2.06
211229305 | 3 | Yes | GRANDAIRE | HRCU-A-CB (Split System: Heat Pump with Remote Outdoor Unit-Air-Source) | Centrally-Ducted | WDLCURAH36ABK | WLA*484DA* | WFER110C060A* | 36000 | 16.5 | 10 | 8.5 | 38500 | 34600 | 89.87% | 2.06
211229304 | 3 | Yes | GRANDAIRE | HRCU-A-CB (Split System: Heat Pump with Remote Outdoor Unit-Air-Source) | Centrally-Ducted | WDLCURAH36ABK | WLA*484DA* | WFEL110C060B* | 36000 | 16.5 | 10 | 8.5 | 38500 | 34600 | 89.87% | 2.06
211230475 | 3 | Yes | GRANDAIRE | HRCU-A-CB (Split System: Heat Pump with Remote Outdoor Unit-Air-Source) | Centrally-Ducted | WDLCURAH36ABK | WLNC484DA* | WFER110D060A* | 36000 | 16.5 | 10.5 | 8.1 | 38500 | 34800 | 90.39% | 2.02
211230474 | 3 | Yes | GRANDAIRE | HRCU-A-CB (Split System: Heat Pump with Remote Outdoor Unit-Air-Source) | Centrally-Ducted | WDLCURAH36ABK | WLNC484DA* | WFEL110D060B* | 36000 | 16.5 | 10.5 | 8.1 | 38500 | 34800 | 90.39% | 2.02
211230925 | 3 | Yes | GRANDAIRE | HRCU-A-CB (Split System: Heat Pump with Remote Outdoor Unit-Air-Source) | Centrally-Ducted | WDLCURAH36ABK | WAXL424A* |  | 36000 | 16 | 10 | 8.1 | 38500 | 34800 | 90.39% | 1.94
211227364 | 3 | Yes | GRANDAIRE | HRCU-A-CB (Split System: Heat Pump with Remote Outdoor Unit-Air-Source) | Centrally-Ducted | WDLCURAH36ABK | WLA*424CA* | WFEL090C060B* | 36000 | 16 | 10 | 8.1 | 39500 | 35000 | 88.61% | 1.9
213076430 | 3 | Yes | GRANDAIRE | HRCU-A-CB (Split System: Heat Pump with Remote Outdoor Unit-Air-Source) | Centrally-Ducted | WDLCURAH36ABK | WLA*374BA* | WFET045A036A* | 36000 | 15.5 | 10 | 8.5 | 38500 | 35400 | 91.95% | 1.78
213075957 | 3 | Yes | GRANDAIRE | HRCU-A-CB (Split System: Heat Pump with Remote Outdoor Unit-Air-Source) | Centrally-Ducted | WDLCURAH36ABK | WLA*484DA* | WFSU100C060B* | 36000 | 16.5 | 10 | 8.5 | 38000 | 35400 | 93.16% | 1.78
213076595 | 3 | Yes | GRANDAIRE | HRCU-A-CB (Split System: Heat Pump with Remote Outdoor Unit-Air-Source) | Centrally-Ducted | WDLCURAH36ABK | WLA*374BA* | WFET090B048A* | 36000 | 15.5 | 10 | 8.5 | 38500 | 34800 | 90.39% | 2.04
213075945 | 3 | Yes | GRANDAIRE | HRCU-A-CB (Split System: Heat Pump with Remote Outdoor Unit-Air-Source) | Centrally-Ducted | WDLCURAH36ABK | WLA*484CA* | WFSU100C060B* | 36000 | 16 | 10 | 8.5 | 38000 | 34800 | 91.58% | 2.04
213079408 | 3 | Yes | GRANDAIRE | HRCU-A-CB (Split System: Heat Pump with Remote Outdoor Unit-Air-Source) | Centrally-Ducted | WDLCURAH36ABK | WLA*374BA* | WFAX060B042B* | 36000 | 15.5 | 10 | 8.5 | 38500 | 35000 | 90.91% | 2.06
213077687 | 3 | Yes | GRANDAIRE | HRCU-A-CB (Split System: Heat Pump with Remote Outdoor Unit-Air-Source) | Centrally-Ducted | WDLCURAH36ABK | WLN(C,W)484CA* | WFST100C060A* | 36000 | 16.5 | 10 | 8.1 | 38500 | 35000 | 90.91% | 2
213077839 | 3 | Yes | GRANDAIRE | HRCU-A-CB (Split System: Heat Pump with Remote Outdoor Unit-Air-Source) | Centrally-Ducted | WDLCURAH36ABK | WLA*374BA* | WFE*045A036C* | 36000 | 15.2 | 10 | 8.5 | 38500 | 35400 | 91.95% | 1.78
213078852 | 3 | Yes | GRANDAIRE | HRCU-A-CB (Split System: Heat Pump with Remote Outdoor Unit-Air-Source) | Centrally-Ducted | WDLCURAH36ABK | WLA*374BA* | WFEU100C060B* | 36000 | 15.5 | 10 | 8.5 | 38500 | 35000 | 90.91% | 2.06
213079824 | 3 | Yes | GRANDAIRE | HRCU-A-CB (Split System: Heat Pump with Remote Outdoor Unit-Air-Source) | Centrally-Ducted | WDLCURAH36ABK | WLN(C,W)484CA* | WFAX100C060B* | 36000 | 16.5 | 10.5 | 8.1 | 38500 | 34800 | 90.39% | 2
213078984 | 3 | Yes | GRANDAIRE | HRCU-A-CB (Split System: Heat Pump with Remote Outdoor Unit-Air-Source) | Centrally-Ducted | WDLCURAH36ABK | WLA*374BA* | WFEU040B036B* | 36000 | 15.5 | 10 | 8.5 | 38500 | 34800 | 90.39% | 2.02
213080374 | 3 | Yes | GRANDAIRE | HRCU-A-CB (Split System: Heat Pump with Remote Outdoor Unit-Air-Source) | Centrally-Ducted | WDLCURAH36ABK | WLNC484DA* | WFSX100C060B* | 36000 | 16.5 | 10 | 8.1 | 38500 | 34800 | 90.39% | 2.02
213080679 | 3 | Yes | GRANDAIRE | HRCU-A-CB (Split System: Heat Pump with Remote Outdoor Unit-Air-Source) | Centrally-Ducted | WDLCURAH36ABK | WLA*374BA* | WFSU060B048B* | 36000 | 15.5 | 10 | 8.5 | 38500 | 35000 | 90.91% | 2.06
213078924 | 3 | Yes | GRANDAIRE | HRCU-A-CB (Split System: Heat Pump with Remote Outdoor Unit-Air-Source) | Centrally-Ducted | WDLCURAH36ABK | WLNC424BA* | WFEU100C060B* | 36000 | 15.5 | 10 | 8.1 | 39000 | 35200 | 90.26% | 1.9
213077700 | 3 | Yes | GRANDAIRE | HRCU-A-CB (Split System: Heat Pump with Remote Outdoor Unit-Air-Source) | Centrally-Ducted | WDLCURAH36ABK | WLNC484DA* | WFST100C060A* | 36000 | 16.5 | 10 | 8.1 | 38500 | 28400 | 73.77% | 1.94
213078068 | 3 | Yes | GRANDAIRE | HRCU-A-CB (Split System: Heat Pump with Remote Outdoor Unit-Air-Source) | Centrally-Ducted | WDLCURAH36ABK | WLA*374BA* | WFE*070B048C* | 36000 | 15.5 | 10 | 8.5 | 38500 | 35000 | 90.91% | 2.06
213080362 | 3 | Yes | GRANDAIRE | HRCU-A-CB (Split System: Heat Pump with Remote Outdoor Unit-Air-Source) | Centrally-Ducted | WDLCURAH36ABK | WLN(C,W)484CA* | WFSX100C060B* | 36000 | 16.5 | 10 | 8.1 | 38500 | 34800 | 90.39% | 2.02
213077369 | 3 | Yes | GRANDAIRE | HRCU-A-CB (Split System: Heat Pump with Remote Outdoor Unit-Air-Source) | Centrally-Ducted | WDLCURAH36ABK | WLA*374BA* | WFST080B048A* | 36000 | 15.5 | 10 | 8.5 | 38500 | 35000 | 90.91% | 2.06
213077887 | 3 | Yes | GRANDAIRE | HRCU-A-CB (Split System: Heat Pump with Remote Outdoor Unit-Air-Source) | Centrally-Ducted | WDLCURAH36ABK | WLA*374BA* | WFE*070A036C* | 36000 | 15.5 | 10 | 8.5 | 38500 | 35400 | 91.95% | 1.78
213079836 | 3 | Yes | GRANDAIRE | HRCU-A-CB (Split System: Heat Pump with Remote Outdoor Unit-Air-Source) | Centrally-Ducted | WDLCURAH36ABK | WLNC484DA* | WFAX100C060B* | 36000 | 16.5 | 10.5 | 8.1 | 38500 | 28000 | 72.73% | 1.78
214280305 | 3 | Yes | GRANDAIRE | HRCU-A-CB (Split System: Heat Pump with Remote Outdoor Unit-Air-Source) | Centrally-Ducted | WDLCURAH36ABK | WLA*434CA* | WFSX060B048B* | 36000 | 15.5 | 10 | 8.5 | 38000 | 34800 | 91.58% | 2.06
212976817 | 3 | Yes | GRANDAIRE | HRCU-A-CB (Split System: Heat Pump with Remote Outdoor Unit-Air-Source) | Centrally-Ducted | WDLCURAH36ABK | WLA*484DA* | WFST100C060A* | 36000 | 16.5 | 10 | 8.5 | 37800 | 35200 | 93.12% | 1.78
213078786 | 3 | Yes | GRANDAIRE | HRCU-A-CB (Split System: Heat Pump with Remote Outdoor Unit-Air-Source) | Centrally-Ducted | WDLCURAH36ABK | WLNC484DA* | WFE*135D060C* | 36000 | 16.5 | 10.5 | 8.1 | 38500 | 27400 | 71.17% | 1.8
214280279 | 3 | Yes | GRANDAIRE | HRCU-A-CB (Split System: Heat Pump with Remote Outdoor Unit-Air-Source) | Centrally-Ducted | WDLCURAH36ABK | WLA*374CA* | WFSX060B048B* | 36000 | 15.5 | 10 | 8.5 | 38000 | 35000 | 92.11% | 2.06
212988022 | 3 | Yes | GRANDAIRE | HRCU-A-CB (Split System: Heat Pump with Remote Outdoor Unit-Air-Source) | Centrally-Ducted | WDLCURAH36ABK | WLA*484DA* | WFSX100C060B* | 36000 | 16.5 | 10 | 8.5 | 37800 | 34600 | 91.53% | 2.04
214229298 | 3 | Yes | GRANDAIRE | HRCU-A-CB (Split System: Heat Pump with Remote Outdoor Unit-Air-Source) | Centrally-Ducted | WDLCURAH36ABK | WLA*374BA* | WFEU060B048B* | 36000 | 16 | 10 | 8.5 | 38500 | 34800 | 90.39% | 2.02
211698448 | 3 | No | GREE | HMSV-A-CB-O | Non-Ducted Indoor Units | GMV-V36WL/C-T(U) |  |  | 36000 | 23 | 13 | 9 | 36000 | 25200 | 70% | 2.4
210485366 | 3 | Yes | GREE | HMSV-A-CB-O | Non-Ducted Indoor Units | GWHD(42)ND3NO |  |  | 36000 | 19 | 12 | 10 | 40000 | 32400 | 81% | 1.92
210278981 | 3 | Yes | GREE | HMSV-A-CB-O | Non-Ducted Indoor Units | MULTI42HP230V1EO |  |  | 36000 | 21 | 12 | 10 | 40000 | 32400 | 81% | 1.92
208786088 | 3 | Yes | GREE | HMSV-A-CB-O | Non-Ducted Indoor Units | GWHD(42)ND3MO |  |  | 36000 | 21 | 12 | 10 | 40000 | 32400 | 81% | 1.92
205959992 | 3 | No | GREE | HRCU-A-CB-O | Non-Ducted Indoor Units | GWHD(36)ND3LO |  |  | 36000 | 16 | 9 | 8.6 | 36000 | 28200 | 78.33% | 1.82
204288780 | 3 | No | GREE | HMSV-A-CB-O | Non-Ducted Indoor Units | MULTIU36HP230V1DO |  |  | 36000 | 16 | 9 | 8.6 | 36000 | 28200 | 78.33% | 1.82
202557962 | 3 | No | GREE | HMSV-A-CB-O | Non-Ducted Indoor Units | GWHD(36)ND3JO |  |  | 36000 | 16 | 9 | 8.6 | 36000 | 28200 | 78.33% | 1.82
211698446 | 3 | No | GREE | HMSV-A-CB | Ducted Indoor Units | GMV-V36WL/C-T(U) |  |  | 36000 | 18.5 | 11.5 | 8.7 | 36000 | 25200 | 70% | 2.2
213927641 | 3 | No | GREE | HMSV-A-CB | Mixed Ducted and Non-Ducted Indoor Units | GMV-V36WL/C-T(U) |  |  | 36000 | 20.75 | 12.25 | 8.85 | 36000 | 25200 | 70% | 2.3
211744604 | 3 | No | HAIER | HRCU-A-CB-O | Mini-Splits(Non-Ducted) | 1U3036LP2HD** | USYL36UCDD** |  | 36000 | 18 | 9.5 | 9 | 37000 | 26600 | 71.89% | 1.8
207643065 | 3 | Yes | HEIL | HMSV-A-CB-O | Non-Ducted Indoor Units | DLCMHBH36DAK |  |  | 36000 | 20 | 12.5 | 9.7 | 37000 | 36000 | 97.3% | 1.9
201835692 | 3 | Yes | HEIL | HMSV-A-CB-O | Non-Ducted Indoor Units | DLCMRAH36DAK |  |  | 36000 | 21.4 | 10.5 | 8.6 | 36000 | 26200 | 72.78% | 1.8
207643067 | 3 | Yes | HEIL | HMSV-A-CB | Mixed Ducted and Non-Ducted Indoor Units | DLCMHBH36DAK |  |  | 36000 | 19.5 | 12.1 | 9.85 | 37000 | 34400 | 92.97% | 1.8
209852076 | 3 | Yes | HEIL | HRCU-A-CB (Split System: Heat Pump with Remote Outdoor Unit-Air-Source) | Centrally-Ducted | DLCURAH36ABK | DLFUAAH36XAK |  | 36000 | 16 | 10 | 9.5 | 40000 | 34400 | 86% | 1.97
212383271 | 3 | Yes | HEIL | HRCU-A-CB (Split System: Heat Pump with Remote Outdoor Unit-Air-Source) | Centrally-Ducted | DLCURAH36ABK | EA*4X36L21A* | *80VTL1102122A* | 36000 | 15.5 | 10 | 8.1 | 39500 | 35200 | 89.11% | 1.84
212384307 | 3 | Yes | HEIL | HRCU-A-CB (Split System: Heat Pump with Remote Outdoor Unit-Air-Source) | Centrally-Ducted | DLCURAH36ABK | END4X42L17** | *92ESN0601412A* | 36000 | 15.2 | 10 | 8.1 | 39500 | 35000 | 88.61% | 1.96
211226512 | 3 | No | HEIL | HRCU-A-CB (Split System: Heat Pump with Remote Outdoor Unit-Air-Source) | Centrally-Ducted | DLCURAH36ABK | EA*4X37L17A* | *80ES(N,L)0701712A* | 36000 | 15.2 | 9.5 | 8.1 | 38500 | 35000 | 90.91% | 2
211229300 | 3 | Yes | HEIL | HRCU-A-CB (Split System: Heat Pump with Remote Outdoor Unit-Air-Source) | Centrally-Ducted | DLCURAH36ABK | EA*4X48L24A* | *80ES(N,L)1102120A* | 36000 | 16.5 | 10 | 8.5 | 38500 | 34600 | 89.87% | 2.06
211227336 | 3 | Yes | HEIL | HRCU-A-CB (Split System: Heat Pump with Remote Outdoor Unit-Air-Source) | Centrally-Ducted | DLCURAH36ABK | EA*4X42L21A* | *80ES(N,L)0901714A* | 36000 | 15.5 | 10 | 8.1 | 39500 | 35200 | 89.11% | 1.9
211228966 | 3 | Yes | HEIL | HRCU-A-CB (Split System: Heat Pump with Remote Outdoor Unit-Air-Source) | Centrally-Ducted | DLCURAH36ABK | EA*4X48L21A* | *92ESN0601714A* | 36000 | 16 | 10 | 8.5 | 38500 | 34600 | 89.87% | 2.06
211230003 | 3 | Yes | HEIL | HRCU-A-CB (Split System: Heat Pump with Remote Outdoor Unit-Air-Source) | Centrally-Ducted | DLCURAH36ABK | EN(A,D,W)4X48L21** | *80VSL0702120A* | 36000 | 16 | 10 | 8.1 | 38500 | 34800 | 90.39% | 2.02
211228217 | 3 | Yes | HEIL | HRCU-A-CB (Split System: Heat Pump with Remote Outdoor Unit-Air-Source) | Centrally-Ducted | DLCURAH36ABK | EA*4X43L21A* | *80ES(N,L)0451712A* | 36000 | 15.5 | 10 | 8.5 | 38500 | 34800 | 90.39% | 2.06
211229345 | 3 | Yes | HEIL | HRCU-A-CB (Split System: Heat Pump with Remote Outdoor Unit-Air-Source) | Centrally-Ducted | DLCURAH36ABK | EA*4X48L24A* | *80VSL0702120A* | 36000 | 16 | 10 | 8.5 | 38500 | 34600 | 89.87% | 2.06
211229547 | 3 | Yes | HEIL | HRCU-A-CB (Split System: Heat Pump with Remote Outdoor Unit-Air-Source) | Centrally-Ducted | DLCURAH36ABK | EA*4X48L24A* | *96VSN1002120A* | 36000 | 16 | 10 | 8.5 | 38500 | 34600 | 89.87% | 2.06
211226585 | 3 | No | HEIL | HRCU-A-CB (Split System: Heat Pump with Remote Outdoor Unit-Air-Source) | Centrally-Ducted | DLCURAH36ABK | EA*4X37L17A* | *80VTL0451412A* | 36000 | 15.2 | 9.5 | 8.1 | 38500 | 35000 | 90.91% | 2.02
211230921 | 3 | Yes | HEIL | HRCU-A-CB (Split System: Heat Pump with Remote Outdoor Unit-Air-Source) | Centrally-Ducted | DLCURAH36ABK | FXM4X42**AL |  | 36000 | 16 | 10 | 8.1 | 38500 | 34800 | 90.39% | 1.94
211230774 | 3 | Yes | HEIL | HRCU-A-CB (Split System: Heat Pump with Remote Outdoor Unit-Air-Source) | Centrally-Ducted | DLCURAH36ABK | EN(A,D)4X48L24** | *96VTN1002122A* | 36000 | 16.5 | 10.5 | 8.1 | 38500 | 34800 | 90.39% | 2.02
211230364 | 3 | Yes | HEIL | HRCU-A-CB (Split System: Heat Pump with Remote Outdoor Unit-Air-Source) | Centrally-Ducted | DLCURAH36ABK | EN(A,D,W)4X48L21** | OLV112A16A | 36000 | 15.5 | 10 | 8.1 | 38500 | 35000 | 90.91% | 2.02
211230714 | 3 | Yes | HEIL | HRCU-A-CB (Split System: Heat Pump with Remote Outdoor Unit-Air-Source) | Centrally-Ducted | DLCURAH36ABK | EN(A,D)4X48L24** | *96VSN1202422A* | 36000 | 16 | 10 | 8.1 | 38500 | 34800 | 90.39% | 2.02
211229107 | 3 | Yes | HEIL | HRCU-A-CB (Split System: Heat Pump with Remote Outdoor Unit-Air-Source) | Centrally-Ducted | DLCURAH36ABK | EA*4X48L21A* | *96VSN1002120A* | 36000 | 16 | 10 | 8.5 | 38500 | 34600 | 89.87% | 2.06
211230470 | 3 | Yes | HEIL | HRCU-A-CB (Split System: Heat Pump with Remote Outdoor Unit-Air-Source) | Centrally-Ducted | DLCURAH36ABK | EN(A,D)4X48L24** | *80ES(N,L)1102420A* | 36000 | 16.5 | 10.5 | 8.1 | 38500 | 34800 | 90.39% | 2.02
211229098 | 3 | Yes | HEIL | HRCU-A-CB (Split System: Heat Pump with Remote Outdoor Unit-Air-Source) | Centrally-Ducted | DLCURAH36ABK | EA*4X48L21A* | *96VSN0802120A* | 36000 | 16 | 10 | 8.5 | 38500 | 34600 | 89.87% | 2.06
211229616 | 3 | Yes | HEIL | HRCU-A-CB (Split System: Heat Pump with Remote Outdoor Unit-Air-Source) | Centrally-Ducted | DLCURAH36ABK | EA*4X48L24A* | *96VTN1002122A* | 36000 | 16.5 | 10 | 8.5 | 37800 | 34600 | 91.53% | 2.06
211229288 | 3 | Yes | HEIL | HRCU-A-CB (Split System: Heat Pump with Remote Outdoor Unit-Air-Source) | Centrally-Ducted | DLCURAH36ABK | EA*4X48L24A* | *80ES(N,L)0902420A* | 36000 | 16.5 | 10 | 8.5 | 38500 | 34600 | 89.87% | 2.06
211230346 | 3 | Yes | HEIL | HRCU-A-CB (Split System: Heat Pump with Remote Outdoor Unit-Air-Source) | Centrally-Ducted | DLCURAH36ABK | EN(A,D,W)4X48L21** | *96VTN1002122A* | 36000 | 16.5 | 10.5 | 8.1 | 38500 | 34800 | 90.39% | 2.02
211230530 | 3 | Yes | HEIL | HRCU-A-CB (Split System: Heat Pump with Remote Outdoor Unit-Air-Source) | Centrally-Ducted | DLCURAH36ABK | EN(A,D)4X48L24** | *80VSL1102422A* | 36000 | 16.5 | 10 | 8.1 | 38500 | 34800 | 90.39% | 2.02
211228755 | 3 | Yes | HEIL | HRCU-A-CB (Split System: Heat Pump with Remote Outdoor Unit-Air-Source) | Centrally-Ducted | DLCURAH36ABK | EA*4X48L21A* | *80ES(N,L)0701712A* | 36000 | 15.5 | 10 | 8.5 | 38500 | 34800 | 90.39% | 2.06
211228977 | 3 | Yes | HEIL | HRCU-A-CB (Split System: Heat Pump with Remote Outdoor Unit-Air-Source) | Centrally-Ducted | DLCURAH36ABK | EA*4X48L21A* | *92ESN0801716A* | 36000 | 16 | 10 | 8.5 | 38500 | 34600 | 89.87% | 2.06
211229626 | 3 | Yes | HEIL | HRCU-A-CB (Split System: Heat Pump with Remote Outdoor Unit-Air-Source) | Centrally-Ducted | DLCURAH36ABK | EA*4X48L24A* | *96VTN1202422A* | 36000 | 16 | 10 | 8.5 | 38500 | 34600 | 89.87% | 2.06
211227360 | 3 | Yes | HEIL | HRCU-A-CB (Split System: Heat Pump with Remote Outdoor Unit-Air-Source) | Centrally-Ducted | DLCURAH36ABK | EA*4X42L21A* | *80ES(N,L)0902120A* | 36000 | 16 | 10 | 8.1 | 39500 | 35000 | 88.61% | 1.9
211227578 | 3 | Yes | HEIL | HRCU-A-CB (Split System: Heat Pump with Remote Outdoor Unit-Air-Source) | Centrally-Ducted | DLCURAH36ABK | EA*4X42L21A* | *95ESN0802120A* | 36000 | 15.5 | 10 | 8.1 | 39500 | 35200 | 89.11% | 1.92
211229393 | 3 | Yes | HEIL | HRCU-A-CB (Split System: Heat Pump with Remote Outdoor Unit-Air-Source) | Centrally-Ducted | DLCURAH36ABK | EA*4X48L24A* | *80ESU1002120A* | 36000 | 16 | 10 | 8.5 | 38500 | 34600 | 89.87% | 2.06
211227794 | 3 | Yes | HEIL | HRCU-A-CB (Split System: Heat Pump with Remote Outdoor Unit-Air-Source) | Centrally-Ducted | DLCURAH36ABK | EA*4X42L24A* | *80ES(N,L)0902120A* | 36000 | 16 | 10 | 8.1 | 39500 | 35000 | 88.61% | 1.92
211228896 | 3 | Yes | HEIL | HRCU-A-CB (Split System: Heat Pump with Remote Outdoor Unit-Air-Source) | Centrally-Ducted | DLCURAH36ABK | EA*4X48L21A* | *80ESU1002120A* | 36000 | 16 | 10 | 8.5 | 38500 | 34600 | 89.87% | 2.06
211230066 | 3 | Yes | HEIL | HRCU-A-CB (Split System: Heat Pump with Remote Outdoor Unit-Air-Source) | Centrally-Ducted | DLCURAH36ABK | EN(A,D,W)4X48L21** | *80VTL0701716A* | 36000 | 16 | 10 | 8.1 | 38500 | 34800 | 90.39% | 2.02
211230867 | 3 | Yes | HEIL | HRCU-A-CB (Split System: Heat Pump with Remote Outdoor Unit-Air-Source) | Centrally-Ducted | DLCURAH36ABK | FM(C,U)4Z36**AL* |  | 36000 | 16.5 | 10 | 8.1 | 40000 | 35400 | 88.5% | 1.82
211230793 | 3 | Yes | HEIL | HRCU-A-CB (Split System: Heat Pump with Remote Outdoor Unit-Air-Source) | Centrally-Ducted | DLCURAH36ABK | EN(A,D)4X48L24** | OLV112A16A | 36000 | 15.5 | 10 | 8.1 | 38500 | 35000 | 90.91% | 2.02
211228015 | 3 | Yes | HEIL | HRCU-A-CB (Split System: Heat Pump with Remote Outdoor Unit-Air-Source) | Centrally-Ducted | DLCURAH36ABK | EA*4X42L24A* | *95ESN1002120A* | 36000 | 15.5 | 10 | 8.1 | 39500 | 35200 | 89.11% | 1.92
213075941 | 3 | Yes | HEIL | HRCU-A-CB (Split System: Heat Pump with Remote Outdoor Unit-Air-Source) | Centrally-Ducted | DLCURAH36ABK | EA*4X48L21A* | *95MSU1002120A* | 36000 | 16 | 10 | 8.5 | 38000 | 34800 | 91.58% | 2.04
213076294 | 3 | Yes | HEIL | HRCU-A-CB (Split System: Heat Pump with Remote Outdoor Unit-Air-Source) | Centrally-Ducted | DLCURAH36ABK | EA*4X48L21A* | *95MSU1002122A* | 36000 | 16.5 | 10 | 8.5 | 38000 | 34800 | 91.58% | 2.04
213076723 | 3 | Yes | HEIL | HRCU-A-CB (Split System: Heat Pump with Remote Outdoor Unit-Air-Source) | Centrally-Ducted | DLCURAH36ABK | EN(A,D)4X48L24** | *80VTL0902120B* | 36000 | 16.5 | 10 | 8.1 | 38500 | 35000 | 90.91% | 2
213076951 | 3 | Yes | HEIL | HRCU-A-CB (Split System: Heat Pump with Remote Outdoor Unit-Air-Source) | Centrally-Ducted | DLCURAH36ABK | EA*4X37L17A* | *96VSN0801716B* | 36000 | 15.5 | 10 | 8.5 | 38500 | 35200 | 91.43% | 2
213075953 | 3 | Yes | HEIL | HRCU-A-CB (Split System: Heat Pump with Remote Outdoor Unit-Air-Source) | Centrally-Ducted | DLCURAH36ABK | EA*4X48L24A* | *95MSU1002120A* | 36000 | 16.5 | 10 | 8.5 | 38000 | 34800 | 91.58% | 2.04
213077261 | 3 | Yes | HEIL | HRCU-A-CB (Split System: Heat Pump with Remote Outdoor Unit-Air-Source) | Centrally-Ducted | DLCURAH36ABK | EN(A,D)4X48L24** | *96VSN1202422B* | 36000 | 16.5 | 10 | 8.1 | 38500 | 35000 | 90.91% | 2
213076426 | 3 | Yes | HEIL | HRCU-A-CB (Split System: Heat Pump with Remote Outdoor Unit-Air-Source) | Centrally-Ducted | DLCURAH36ABK | EA*4X37L17A* | *80VTL0451412B* | 36000 | 15.5 | 10 | 8.5 | 38500 | 35000 | 90.91% | 2
213076492 | 3 | Yes | HEIL | HRCU-A-CB (Split System: Heat Pump with Remote Outdoor Unit-Air-Source) | Centrally-Ducted | DLCURAH36ABK | EA*4X37L17A* | *80VTL0701716B* | 36000 | 15.5 | 10 | 8.5 | 38500 | 35000 | 90.91% | 2
213077683 | 3 | Yes | HEIL | HRCU-A-CB (Split System: Heat Pump with Remote Outdoor Unit-Air-Source) | Centrally-Ducted | DLCURAH36ABK | EN(A,D,W)4X48L21** | *96VTN1002120B* | 36000 | 16.5 | 10 | 8.1 | 38500 | 35000 | 90.91% | 2
213077835 | 3 | Yes | HEIL | HRCU-A-CB (Split System: Heat Pump with Remote Outdoor Unit-Air-Source) | Centrally-Ducted | DLCURAH36ABK | EA*4X37L17A* | *80MS(N,L)0451412A* | 36000 | 15.2 | 10 | 8.5 | 38500 | 35200 | 91.43% | 2
213077696 | 3 | Yes | HEIL | HRCU-A-CB (Split System: Heat Pump with Remote Outdoor Unit-Air-Source) | Centrally-Ducted | DLCURAH36ABK | EN(A,D)4X48L24** | *96VTN1002120B* | 36000 | 16.5 | 10 | 8.1 | 38500 | 35000 | 90.91% | 2
213076712 | 3 | Yes | HEIL | HRCU-A-CB (Split System: Heat Pump with Remote Outdoor Unit-Air-Source) | Centrally-Ducted | DLCURAH36ABK | EN(A,D,W)4X48L21** | *80VTL0902120B* | 36000 | 16.5 | 10 | 8.1 | 38500 | 35000 | 90.91% | 2
213078064 | 3 | Yes | HEIL | HRCU-A-CB (Split System: Heat Pump with Remote Outdoor Unit-Air-Source) | Centrally-Ducted | DLCURAH36ABK | EA*4X37L17A* | *80MS(N,L)0701716A* | 36000 | 15.5 | 10 | 8.5 | 38500 | 35000 | 90.91% | 2
213078980 | 3 | Yes | HEIL | HRCU-A-CB (Split System: Heat Pump with Remote Outdoor Unit-Air-Source) | Centrally-Ducted | DLCURAH36ABK | EA*4X37L17A* | *80MSU0401712A* | 36000 | 15.5 | 10 | 8.5 | 38500 | 34800 | 90.39% | 2.02
213077883 | 3 | Yes | HEIL | HRCU-A-CB (Split System: Heat Pump with Remote Outdoor Unit-Air-Source) | Centrally-Ducted | DLCURAH36ABK | EA*4X37L17A* | *80MS(N,L)0701412A* | 36000 | 15.5 | 10 | 8.5 | 38500 | 35000 | 90.91% | 2
213078920 | 3 | Yes | HEIL | HRCU-A-CB (Split System: Heat Pump with Remote Outdoor Unit-Air-Source) | Centrally-Ducted | DLCURAH36ABK | END4X42L17** | *80MSU1002120A* | 36000 | 15.5 | 10 | 8.1 | 39000 | 35200 | 90.26% | 1.96
213079906 | 3 | Yes | HEIL | HRCU-A-CB (Split System: Heat Pump with Remote Outdoor Unit-Air-Source) | Centrally-Ducted | DLCURAH36ABK | EN(A,D,W)4X48L21** | *92MSN1002122A* | 36000 | 16.5 | 10.5 | 8.1 | 38500 | 35000 | 90.91% | 2
213079832 | 3 | Yes | HEIL | HRCU-A-CB (Split System: Heat Pump with Remote Outdoor Unit-Air-Source) | Centrally-Ducted | DLCURAH36ABK | EN(A,D)4X48L24** | *92MSN1002120A* | 36000 | 16.5 | 10.5 | 8.1 | 38500 | 34800 | 90.39% | 2
213079634 | 3 | Yes | HEIL | HRCU-A-CB (Split System: Heat Pump with Remote Outdoor Unit-Air-Source) | Centrally-Ducted | DLCURAH36ABK | EN(A,D,W)4X48L21** | *92MSN0801716A* | 36000 | 16.5 | 10 | 8.1 | 38500 | 35000 | 90.91% | 2
213077221 | 3 | Yes | HEIL | HRCU-A-CB (Split System: Heat Pump with Remote Outdoor Unit-Air-Source) | Centrally-Ducted | DLCURAH36ABK | EN(A,D,W)4X48L21** | *96VSN1002120B* | 36000 | 16.5 | 10 | 8.1 | 38500 | 35000 | 90.91% | 2
213077787 | 3 | Yes | HEIL | HRCU-A-CB (Split System: Heat Pump with Remote Outdoor Unit-Air-Source) | Centrally-Ducted | DLCURAH36ABK | EN(A,D)4X48L24** | *96VTN1002122B* | 36000 | 17 | 10.5 | 8.1 | 38500 | 34800 | 90.39% | 2
213078783 | 3 | Yes | HEIL | HRCU-A-CB (Split System: Heat Pump with Remote Outdoor Unit-Air-Source) | Centrally-Ducted | DLCURAH36ABK | EN(A,D)4X48L24** | *80MS(N,L)1352420A* | 36000 | 16.5 | 10.5 | 8.1 | 38500 | 35000 | 90.91% | 2
213077777 | 3 | Yes | HEIL | HRCU-A-CB (Split System: Heat Pump with Remote Outdoor Unit-Air-Source) | Centrally-Ducted | DLCURAH36ABK | EN(A,D,W)4X48L21** | *96VTN1002122B* | 36000 | 17 | 10.5 | 8.1 | 38500 | 34800 | 90.39% | 2
213078600 | 3 | Yes | HEIL | HRCU-A-CB (Split System: Heat Pump with Remote Outdoor Unit-Air-Source) | Centrally-Ducted | DLCURAH36ABK | EN(A,D)4X48L24** | *80MS(N,L)0902420A* | 36000 | 16.5 | 10.5 | 8.1 | 38500 | 34800 | 90.39% | 2.02
213078848 | 3 | Yes | HEIL | HRCU-A-CB (Split System: Heat Pump with Remote Outdoor Unit-Air-Source) | Centrally-Ducted | DLCURAH36ABK | EA*4X37L17A* | *80MSU1002120A* | 36000 | 15.5 | 10 | 8.5 | 38500 | 35000 | 90.91% | 2
213080214 | 3 | Yes | HEIL | HRCU-A-CB (Split System: Heat Pump with Remote Outdoor Unit-Air-Source) | Centrally-Ducted | DLCURAH36ABK | EA*4X48L24A* | *96MSN0802120A* | 36000 | 16 | 10 | 8.5 | 38000 | 34800 | 91.58% | 2.04
213077251 | 3 | Yes | HEIL | HRCU-A-CB (Split System: Heat Pump with Remote Outdoor Unit-Air-Source) | Centrally-Ducted | DLCURAH36ABK | EA*4X48L24A* | *96VSN1202422B* | 36000 | 16.5 | 10 | 8.5 | 38000 | 34800 | 91.58% | 2.04
213079820 | 3 | Yes | HEIL | HRCU-A-CB (Split System: Heat Pump with Remote Outdoor Unit-Air-Source) | Centrally-Ducted | DLCURAH36ABK | EN(A,D,W)4X48L21** | *92MSN1002120A* | 36000 | 16.5 | 10.5 | 8.1 | 38500 | 34800 | 90.39% | 2
213080444 | 3 | Yes | HEIL | HRCU-A-CB (Split System: Heat Pump with Remote Outdoor Unit-Air-Source) | Centrally-Ducted | DLCURAH36ABK | EN(A,D,W)4X48L21** | *96MSN1002122A* | 36000 | 16.5 | 10 | 8.1 | 38500 | 34800 | 90.39% | 2.02
213080202 | 3 | Yes | HEIL | HRCU-A-CB (Split System: Heat Pump with Remote Outdoor Unit-Air-Source) | Centrally-Ducted | DLCURAH36ABK | EA*4X48L21A* | *96MSN0802120A* | 36000 | 16 | 10 | 8.5 | 38000 | 34800 | 91.58% | 2.04
213078570 | 3 | Yes | HEIL | HRCU-A-CB (Split System: Heat Pump with Remote Outdoor Unit-Air-Source) | Centrally-Ducted | DLCURAH36ABK | EN(A,D,W)4X48L21** | *80MS(N,L)0902120A* | 36000 | 16.5 | 10.5 | 8.1 | 38500 | 35000 | 90.91% | 2
213079404 | 3 | Yes | HEIL | HRCU-A-CB (Split System: Heat Pump with Remote Outdoor Unit-Air-Source) | Centrally-Ducted | DLCURAH36ABK | EA*4X37L17A* | *92MSN0601714A* | 36000 | 15.5 | 10 | 8.5 | 38500 | 35000 | 90.91% | 2
213080453 | 3 | Yes | HEIL | HRCU-A-CB (Split System: Heat Pump with Remote Outdoor Unit-Air-Source) | Centrally-Ducted | DLCURAH36ABK | EN(A,D)4X48L24** | *96MSN1002122A* | 36000 | 16.5 | 10 | 8.1 | 38500 | 34800 | 90.39% | 2.02
213077231 | 3 | Yes | HEIL | HRCU-A-CB (Split System: Heat Pump with Remote Outdoor Unit-Air-Source) | Centrally-Ducted | DLCURAH36ABK | EN(A,D)4X48L24** | *96VSN1002120B* | 36000 | 16.5 | 10 | 8.1 | 38500 | 35000 | 90.91% | 2
213077365 | 3 | Yes | HEIL | HRCU-A-CB (Split System: Heat Pump with Remote Outdoor Unit-Air-Source) | Centrally-Ducted | DLCURAH36ABK | EA*4X37L17A* | *96VTN0801716B* | 36000 | 15.5 | 10 | 8.5 | 38500 | 35200 | 91.43% | 2
213080675 | 3 | Yes | HEIL | HRCU-A-CB (Split System: Heat Pump with Remote Outdoor Unit-Air-Source) | Centrally-Ducted | DLCURAH36ABK | EA*4X37L17A* | *95MSU0601716A* | 36000 | 15.5 | 10 | 8.5 | 38500 | 35000 | 90.91% | 2
213078581 | 3 | Yes | HEIL | HRCU-A-CB (Split System: Heat Pump with Remote Outdoor Unit-Air-Source) | Centrally-Ducted | DLCURAH36ABK | EN(A,D)4X48L24** | *80MS(N,L)0902120A* | 36000 | 16.5 | 10.5 | 8.1 | 38500 | 35000 | 90.91% | 2
213078382 | 3 | Yes | HEIL | HRCU-A-CB (Split System: Heat Pump with Remote Outdoor Unit-Air-Source) | Centrally-Ducted | DLCURAH36ABK | EN(A,D,W)4X48L21** | *80MS(N,L)0901714A* | 36000 | 16.5 | 10.5 | 8.1 | 38500 | 35000 | 90.91% | 2
213079915 | 3 | Yes | HEIL | HRCU-A-CB (Split System: Heat Pump with Remote Outdoor Unit-Air-Source) | Centrally-Ducted | DLCURAH36ABK | EN(A,D)4X48L24** | *92MSN1002122A* | 36000 | 16.5 | 10.5 | 8.1 | 38500 | 35000 | 90.91% | 2
213080370 | 3 | Yes | HEIL | HRCU-A-CB (Split System: Heat Pump with Remote Outdoor Unit-Air-Source) | Centrally-Ducted | DLCURAH36ABK | EN(A,D)4X48L24** | *96MSN1002120A* | 36000 | 16.5 | 10 | 8.1 | 38500 | 34800 | 90.39% | 2.02
211230503 | 3 | Yes | HEIL | HRCU-A-CB (Split System: Heat Pump with Remote Outdoor Unit-Air-Source) | Centrally-Ducted | DLCURAH36ABK | EN(A,D)4X48L24** | *80VSL0702120A* | 36000 | 16 | 10 | 8.1 | 38500 | 34800 | 90.39% | 2.02
212969942 | 3 | Yes | HEIL | HRCU-A-CB (Split System: Heat Pump with Remote Outdoor Unit-Air-Source) | Centrally-Ducted | DLCURAH36ABK | EA*4X37L17A* | *80VSL0451412B* | 36000 | 15.5 | 10 | 8.5 | 38500 | 35000 | 90.91% | 2
214280296 | 3 | Yes | HEIL | HRCU-A-CB (Split System: Heat Pump with Remote Outdoor Unit-Air-Source) | Centrally-Ducted | DLCURAH36ABK | EA*4X43L21A* | *96MSN0601716A* | 36000 | 15.5 | 10 | 8.5 | 38000 | 34800 | 91.58% | 2.06
212970432 | 3 | Yes | HEIL | HRCU-A-CB (Split System: Heat Pump with Remote Outdoor Unit-Air-Source) | Centrally-Ducted | DLCURAH36ABK | EA*4X48L21A* | *80VSL0701716B* | 36000 | 16 | 10 | 8.5 | 38500 | 34800 | 90.39% | 2.02
212976813 | 3 | Yes | HEIL | HRCU-A-CB (Split System: Heat Pump with Remote Outdoor Unit-Air-Source) | Centrally-Ducted | DLCURAH36ABK | EA*4X48L24A* | *96VTN1002120B* | 36000 | 16.5 | 10 | 8.5 | 37800 | 34800 | 92.06% | 2.04
212970742 | 3 | Yes | HEIL | HRCU-A-CB (Split System: Heat Pump with Remote Outdoor Unit-Air-Source) | Centrally-Ducted | DLCURAH36ABK | EN(A,D)4X48L24** | *80VSL0902120B* | 36000 | 16.5 | 10 | 8.1 | 38000 | 35000 | 92.11% | 2
212970392 | 3 | Yes | HEIL | HRCU-A-CB (Split System: Heat Pump with Remote Outdoor Unit-Air-Source) | Centrally-Ducted | DLCURAH36ABK | EA*4X37L17A* | *80VSL0701716B* | 36000 | 15.5 | 10 | 8.1 | 38500 | 35000 | 90.91% | 2
212980493 | 3 | Yes | HEIL | HRCU-A-CB (Split System: Heat Pump with Remote Outdoor Unit-Air-Source) | Centrally-Ducted | DLCURAH36ABK | EA*4X48L24A* | *80MS(N,L)0902120A* | 36000 | 16.5 | 10 | 8.5 | 37800 | 34600 | 91.53% | 2.04
212985521 | 3 | Yes | HEIL | HRCU-A-CB (Split System: Heat Pump with Remote Outdoor Unit-Air-Source) | Centrally-Ducted | DLCURAH36ABK | EA*4X48L24A* | *92MSN1002122A* | 36000 | 16.5 | 10 | 8.5 | 37800 | 34600 | 91.53% | 2.04
212970732 | 3 | Yes | HEIL | HRCU-A-CB (Split System: Heat Pump with Remote Outdoor Unit-Air-Source) | Centrally-Ducted | DLCURAH36ABK | EN(A,D,W)4X48L21** | *80VSL0902120B* | 36000 | 16.5 | 10 | 8.1 | 38000 | 35000 | 92.11% | 2
212980694 | 3 | Yes | HEIL | HRCU-A-CB (Split System: Heat Pump with Remote Outdoor Unit-Air-Source) | Centrally-Ducted | DLCURAH36ABK | EA*4X48L24A* | *80MS(N,L)0902420A* | 36000 | 16.5 | 10 | 8.5 | 37800 | 34600 | 91.53% | 2.04
212988018 | 3 | Yes | HEIL | HRCU-A-CB (Split System: Heat Pump with Remote Outdoor Unit-Air-Source) | Centrally-Ducted | DLCURAH36ABK | EA*4X48L24A* | *96MSN1002120A* | 36000 | 16.5 | 10 | 8.5 | 37800 | 34600 | 91.53% | 2.04
214280270 | 3 | Yes | HEIL | HRCU-A-CB (Split System: Heat Pump with Remote Outdoor Unit-Air-Source) | Centrally-Ducted | DLCURAH36ABK | EA*4X37L21A* | *96MSN0601716A* | 36000 | 15.5 | 10 | 8.5 | 38000 | 35000 | 92.11% | 2.06
213080358 | 3 | Yes | HEIL | HRCU-A-CB (Split System: Heat Pump with Remote Outdoor Unit-Air-Source) | Centrally-Ducted | DLCURAH36ABK | EN(A,D,W)4X48L21** | *96MSN1002120A* | 36000 | 16.5 | 10 | 8.1 | 38500 | 34800 | 90.39% | 2.02
214229290 | 3 | Yes | HEIL | HRCU-A-CB (Split System: Heat Pump with Remote Outdoor Unit-Air-Source) | Centrally-Ducted | DLCURAH36ABK | EA*4X37L17A* | *80MSU0601716A* | 36000 | 16 | 10 | 8.5 | 38500 | 34800 | 90.39% | 2.02
213372144 | 3 | Yes | HEIL | HRCU-A-C (Split System: Heat Pump with Remote Outdoor Unit with No Indoor Fan --Air Source) | Centrally-Ducted | DLCURAH36ABK | DLFULAH36XBX + CI |  | 36000 | 15.5 | 10 | 8.6 | 38000 | 31600 | 83.16% | 1.85
205141567 | 3 | Yes | HISENSE | HRCU-A-CB-O | Mini-Splits(Non-Ducted) | AUW-36U3ST1 | AUC-36UR3SHB1 |  | 36000 | 18 | 10.65 | 9.8 | 36000 | 26800 | 74.44% | 2.28
204344212 | 3 | Yes | Hisense | HMSV-A-CB | Ducted Indoor Units | AVW-36H3FH |  |  | 36000 | 16.5 | 12.6 | 10 | 42000 | 31000 | 73.81% | 2.2
205013598 | 3 | Yes | Hisense | HMSV-A-CB | Mixed Ducted and Non-Ducted Indoor Units | AVW-36H3FH |  |  | 36000 | 18 | 13.4 | 10.2 | 42000 | 31000 | 73.81% | 2.27
214723261 | 3 | Yes | HITACHI | HRCU-A-CB-O | Non-Ducted Indoor Units | PAS-36BUFASDQ1 |  |  | 36000 | 21 | 13 | 10 | 38000 | 30000 | 78.95% | 2.4
203994969 | 3 | Yes | HITACHI | HMSV-A-CB | Non-Ducted Indoor Units | HVAHP036B21S* |  |  | 36000 | 22.2 | 16.7 | 10.8 | 40000 | 29000 | 72.5% | 1.81
214779301 | 3 | Yes | HITACHI | HRCU-A-CB-O | Mini-Splits(Non-Ducted) | PAS-36BUFASDQ1 | PPFC-B36UFA1DQ |  | 36000 | 19.4 | 12 | 10 | 38000 | 27000 | 71.05% | 2.4
206750859 | 3 | Yes | HITACHI | HRCU-A-CB-O | Mini-Splits(Non-Ducted) | RAS-4.0PNNBDH1 | RCI-4.0PNN1DH |  | 36000 | 18 | 10.65 | 9.8 | 36000 | 26800 | 74.44% | 2.28
203994975 | 3 | Yes | HITACHI | HMSV-A-CB | Ducted Indoor Units | HVAHP036B21S* |  |  | 36000 | 18.5 | 13.2 | 9.5 | 40000 | 31600 | 79% | 1.77
213685841 | 3 | Yes | HITACHI | HRCU-A-CB | Ducted Indoor Units | PAS-36BUFASDQ1 |  |  | 36000 | 20 | 12.8 | 9.8 | 38000 | 32000 | 84.21% | 2
203995169 | 3 | Yes | HITACHI | HMSV-A-CB | Mixed Ducted and Non-Ducted Indoor Units | HVAHP036B21S* |  |  | 36000 | 20.35 | 14.95 | 10.4 | 40000 | 30200 | 75.5% | 1.79
214389530 | 3 | Yes | ICONIC AIR SOLUTION | HMSV-A-CB-O | Non-Ducted Indoor Units | ICMZ36DK |  |  | 36000 | 20 | 12.5 | 9.7 | 37000 | 36000 | 97.3% | 1.9
214389532 | 3 | Yes | ICONIC AIR SOLUTION | HMSV-A-CB | Mixed Ducted and Non-Ducted Indoor Units | ICMZ36DK |  |  | 36000 | 19.5 | 12.1 | 9.85 | 37000 | 34400 | 92.97% | 1.8
213804894 | 3 | Yes | ICONIC AIR SOLUTION | HRCU-A-CB (Split System: Heat Pump with Remote Outdoor Unit-Air-Source) | Centrally-Ducted | ICLZ36AK | IFLV36IK |  | 36000 | 17 | 10 | 9.9 | 36000 | 36000 | 100% | 1.9
213412079 | 3 | Yes | ICONIC AIR SOLUTION | HRCU-A-CB (Split System: Heat Pump with Remote Outdoor Unit-Air-Source) | Centrally-Ducted | ICLZ36AK | IFLA36IK |  | 36000 | 16 | 10 | 9.5 | 40000 | 34400 | 86% | 1.97
213279900 | 3 | Yes | iFLOW | HRCU-A-C (Split System: Heat Pump with Remote Outdoor Unit with No Indoor Fan --Air Source) | Centrally-Ducted | 70HPIC36A | 70C3036BA |  | 36000 | 15.5 | 10 | 8.6 | 38000 | 31600 | 83.16% | 1.85
210343156 | 3 | Yes | INNOVAIR | HRCU-A-CB (Split System: Heat Pump with Remote Outdoor Unit-Air-Source) | Centrally-Ducted | SHV36H2R20 | DEV36H2R19 |  | 36000 | 16 | 10 | 9.5 | 40000 | 34400 | 86% | 1.97
213160474 | 3 | Yes | INNOVAIR | HRCU-A-C (Split System: Heat Pump with Remote Outdoor Unit with No Indoor Fan --Air Source) | Centrally-Ducted | SHV36H2R20 | MAC36H1724E |  | 36000 | 15.5 | 10 | 8.6 | 38000 | 31600 | 83.16% | 1.85
213386548 | 3 | Yes | INNOVAIR | HRCU-A-CB (Split System: Heat Pump with Remote Outdoor Unit-Air-Source) | Centrally-Ducted | SHV36H2R20 | FEV36H2R19 |  | 36000 | 17 | 10 | 9.9 | 36000 | 36000 | 100% | 1.9
213255600 | 3 | Yes | INNOVAIR | HRCU-A-CB (Split System: Heat Pump with Remote Outdoor Unit-Air-Source) | Centrally-Ducted | SHV36H2R20 | WEV36H2R19 |  | 36000 | 17.6 | 10.2 | 9.2 | 38000 | 33400 | 87.89% | 1.81
214777057 | 3 | No | JOHNSON CONTROLS | HRCU-A-CB (Split System: Heat Pump with Remote Outdoor Unit-Air-Source) | Centrally-Ducted | HMH72B361 | XAFC36DBCN1 | Z9ES080C16SMPS1 | 36000 | 17 | 8.5 | 8.5 | 36000 | 25200 | 70% | 2.06
207643086 | 3 | Yes | KEEPRITE | HMSV-A-CB-O | Non-Ducted Indoor Units | DLCMHBH36DAK |  |  | 36000 | 20 | 12.5 | 9.7 | 37000 | 36000 | 97.3% | 1.9
201835693 | 3 | Yes | KEEPRITE | HMSV-A-CB-O | Non-Ducted Indoor Units | DLCMRAH36DAK |  |  | 36000 | 21.4 | 10.5 | 8.6 | 36000 | 26200 | 72.78% | 1.8
207643088 | 3 | Yes | KEEPRITE | HMSV-A-CB | Mixed Ducted and Non-Ducted Indoor Units | DLCMHBH36DAK |  |  | 36000 | 19.5 | 12.1 | 9.85 | 37000 | 34400 | 92.97% | 1.8
209852087 | 3 | Yes | KEEPRITE | HRCU-A-CB (Split System: Heat Pump with Remote Outdoor Unit-Air-Source) | Centrally-Ducted | DLCURAH36ABK | DLFUAAH36XAK |  | 36000 | 16 | 10 | 9.5 | 40000 | 34400 | 86% | 1.97
212383272 | 3 | Yes | KEEPRITE | HRCU-A-CB (Split System: Heat Pump with Remote Outdoor Unit-Air-Source) | Centrally-Ducted | DLCURAH36ABK | EA*4X36L21A* | *80VTL1102122A* | 36000 | 15.5 | 10 | 8.1 | 39500 | 35200 | 89.11% | 1.84
212384308 | 3 | Yes | KEEPRITE | HRCU-A-CB (Split System: Heat Pump with Remote Outdoor Unit-Air-Source) | Centrally-Ducted | DLCURAH36ABK | END4X42L17** | *92ESN0601412A* | 36000 | 15.2 | 10 | 8.1 | 39500 | 35000 | 88.61% | 1.96
211227361 | 3 | Yes | KEEPRITE | HRCU-A-CB (Split System: Heat Pump with Remote Outdoor Unit-Air-Source) | Centrally-Ducted | DLCURAH36ABK | EA*4X42L21A* | *80ES(N,L)0902120A* | 36000 | 16 | 10 | 8.1 | 39500 | 35000 | 88.61% | 1.9
211227579 | 3 | Yes | KEEPRITE | HRCU-A-CB (Split System: Heat Pump with Remote Outdoor Unit-Air-Source) | Centrally-Ducted | DLCURAH36ABK | EA*4X42L21A* | *95ESN0802120A* | 36000 | 15.5 | 10 | 8.1 | 39500 | 35200 | 89.11% | 1.92
211226586 | 3 | No | KEEPRITE | HRCU-A-CB (Split System: Heat Pump with Remote Outdoor Unit-Air-Source) | Centrally-Ducted | DLCURAH36ABK | EA*4X37L17A* | *80VTL0451412A* | 36000 | 15.2 | 9.5 | 8.1 | 38500 | 35000 | 90.91% | 2.02
211228967 | 3 | Yes | KEEPRITE | HRCU-A-CB (Split System: Heat Pump with Remote Outdoor Unit-Air-Source) | Centrally-Ducted | DLCURAH36ABK | EA*4X48L21A* | *92ESN0601714A* | 36000 | 16 | 10 | 8.5 | 38500 | 34600 | 89.87% | 2.06
211229099 | 3 | Yes | KEEPRITE | HRCU-A-CB (Split System: Heat Pump with Remote Outdoor Unit-Air-Source) | Centrally-Ducted | DLCURAH36ABK | EA*4X48L21A* | *96VSN0802120A* | 36000 | 16 | 10 | 8.5 | 38500 | 34600 | 89.87% | 2.06
211229301 | 3 | Yes | KEEPRITE | HRCU-A-CB (Split System: Heat Pump with Remote Outdoor Unit-Air-Source) | Centrally-Ducted | DLCURAH36ABK | EA*4X48L24A* | *80ES(N,L)1102120A* | 36000 | 16.5 | 10 | 8.5 | 38500 | 34600 | 89.87% | 2.06
211226513 | 3 | No | KEEPRITE | HRCU-A-CB (Split System: Heat Pump with Remote Outdoor Unit-Air-Source) | Centrally-Ducted | DLCURAH36ABK | EA*4X37L17A* | *80ES(N,L)0701712A* | 36000 | 15.2 | 9.5 | 8.1 | 38500 | 35000 | 90.91% | 2
211229108 | 3 | Yes | KEEPRITE | HRCU-A-CB (Split System: Heat Pump with Remote Outdoor Unit-Air-Source) | Centrally-Ducted | DLCURAH36ABK | EA*4X48L21A* | *96VSN1002120A* | 36000 | 16 | 10 | 8.5 | 38500 | 34600 | 89.87% | 2.06
211230004 | 3 | Yes | KEEPRITE | HRCU-A-CB (Split System: Heat Pump with Remote Outdoor Unit-Air-Source) | Centrally-Ducted | DLCURAH36ABK | EN(A,D,W)4X48L21** | *80VSL0702120A* | 36000 | 16 | 10 | 8.1 | 38500 | 34800 | 90.39% | 2.02
211229394 | 3 | Yes | KEEPRITE | HRCU-A-CB (Split System: Heat Pump with Remote Outdoor Unit-Air-Source) | Centrally-Ducted | DLCURAH36ABK | EA*4X48L24A* | *80ESU1002120A* | 36000 | 16 | 10 | 8.5 | 38500 | 34600 | 89.87% | 2.06
211230471 | 3 | Yes | KEEPRITE | HRCU-A-CB (Split System: Heat Pump with Remote Outdoor Unit-Air-Source) | Centrally-Ducted | DLCURAH36ABK | EN(A,D)4X48L24** | *80ES(N,L)1102420A* | 36000 | 16.5 | 10.5 | 8.1 | 38500 | 34800 | 90.39% | 2.02
211230504 | 3 | Yes | KEEPRITE | HRCU-A-CB (Split System: Heat Pump with Remote Outdoor Unit-Air-Source) | Centrally-Ducted | DLCURAH36ABK | EN(A,D)4X48L24** | *80VSL0702120A* | 36000 | 16 | 10 | 8.1 | 38500 | 34800 | 90.39% | 2.02
211228218 | 3 | Yes | KEEPRITE | HRCU-A-CB (Split System: Heat Pump with Remote Outdoor Unit-Air-Source) | Centrally-Ducted | DLCURAH36ABK | EA*4X43L21A* | *80ES(N,L)0451712A* | 36000 | 15.5 | 10 | 8.5 | 38500 | 34800 | 90.39% | 2.06
211229617 | 3 | Yes | KEEPRITE | HRCU-A-CB (Split System: Heat Pump with Remote Outdoor Unit-Air-Source) | Centrally-Ducted | DLCURAH36ABK | EA*4X48L24A* | *96VTN1002122A* | 36000 | 16.5 | 10 | 8.5 | 37800 | 34600 | 91.53% | 2.06
211230715 | 3 | Yes | KEEPRITE | HRCU-A-CB (Split System: Heat Pump with Remote Outdoor Unit-Air-Source) | Centrally-Ducted | DLCURAH36ABK | EN(A,D)4X48L24** | *96VSN1202422A* | 36000 | 16 | 10 | 8.1 | 38500 | 34800 | 90.39% | 2.02
211228978 | 3 | Yes | KEEPRITE | HRCU-A-CB (Split System: Heat Pump with Remote Outdoor Unit-Air-Source) | Centrally-Ducted | DLCURAH36ABK | EA*4X48L21A* | *92ESN0801716A* | 36000 | 16 | 10 | 8.5 | 38500 | 34600 | 89.87% | 2.06
211230922 | 3 | Yes | KEEPRITE | HRCU-A-CB (Split System: Heat Pump with Remote Outdoor Unit-Air-Source) | Centrally-Ducted | DLCURAH36ABK | FXM4X42**AL |  | 36000 | 16 | 10 | 8.1 | 38500 | 34800 | 90.39% | 1.94
211227795 | 3 | Yes | KEEPRITE | HRCU-A-CB (Split System: Heat Pump with Remote Outdoor Unit-Air-Source) | Centrally-Ducted | DLCURAH36ABK | EA*4X42L24A* | *80ES(N,L)0902120A* | 36000 | 16 | 10 | 8.1 | 39500 | 35000 | 88.61% | 1.92
211228897 | 3 | Yes | KEEPRITE | HRCU-A-CB (Split System: Heat Pump with Remote Outdoor Unit-Air-Source) | Centrally-Ducted | DLCURAH36ABK | EA*4X48L21A* | *80ESU1002120A* | 36000 | 16 | 10 | 8.5 | 38500 | 34600 | 89.87% | 2.06
211230347 | 3 | Yes | KEEPRITE | HRCU-A-CB (Split System: Heat Pump with Remote Outdoor Unit-Air-Source) | Centrally-Ducted | DLCURAH36ABK | EN(A,D,W)4X48L21** | *96VTN1002122A* | 36000 | 16.5 | 10.5 | 8.1 | 38500 | 34800 | 90.39% | 2.02
211229346 | 3 | Yes | KEEPRITE | HRCU-A-CB (Split System: Heat Pump with Remote Outdoor Unit-Air-Source) | Centrally-Ducted | DLCURAH36ABK | EA*4X48L24A* | *80VSL0702120A* | 36000 | 16 | 10 | 8.5 | 38500 | 34600 | 89.87% | 2.06
211229289 | 3 | Yes | KEEPRITE | HRCU-A-CB (Split System: Heat Pump with Remote Outdoor Unit-Air-Source) | Centrally-Ducted | DLCURAH36ABK | EA*4X48L24A* | *80ES(N,L)0902420A* | 36000 | 16.5 | 10 | 8.5 | 38500 | 34600 | 89.87% | 2.06
211229548 | 3 | Yes | KEEPRITE | HRCU-A-CB (Split System: Heat Pump with Remote Outdoor Unit-Air-Source) | Centrally-Ducted | DLCURAH36ABK | EA*4X48L24A* | *96VSN1002120A* | 36000 | 16 | 10 | 8.5 | 38500 | 34600 | 89.87% | 2.06
211227337 | 3 | Yes | KEEPRITE | HRCU-A-CB (Split System: Heat Pump with Remote Outdoor Unit-Air-Source) | Centrally-Ducted | DLCURAH36ABK | EA*4X42L21A* | *80ES(N,L)0901714A* | 36000 | 15.5 | 10 | 8.1 | 39500 | 35200 | 89.11% | 1.9
211230775 | 3 | Yes | KEEPRITE | HRCU-A-CB (Split System: Heat Pump with Remote Outdoor Unit-Air-Source) | Centrally-Ducted | DLCURAH36ABK | EN(A,D)4X48L24** | *96VTN1002122A* | 36000 | 16.5 | 10.5 | 8.1 | 38500 | 34800 | 90.39% | 2.02
211228756 | 3 | Yes | KEEPRITE | HRCU-A-CB (Split System: Heat Pump with Remote Outdoor Unit-Air-Source) | Centrally-Ducted | DLCURAH36ABK | EA*4X48L21A* | *80ES(N,L)0701712A* | 36000 | 15.5 | 10 | 8.5 | 38500 | 34800 | 90.39% | 2.06
211230794 | 3 | Yes | KEEPRITE | HRCU-A-CB (Split System: Heat Pump with Remote Outdoor Unit-Air-Source) | Centrally-Ducted | DLCURAH36ABK | EN(A,D)4X48L24** | OLV112A16A | 36000 | 15.5 | 10 | 8.1 | 38500 | 35000 | 90.91% | 2.02
211230067 | 3 | Yes | KEEPRITE | HRCU-A-CB (Split System: Heat Pump with Remote Outdoor Unit-Air-Source) | Centrally-Ducted | DLCURAH36ABK | EN(A,D,W)4X48L21** | *80VTL0701716A* | 36000 | 16 | 10 | 8.1 | 38500 | 34800 | 90.39% | 2.02
211229627 | 3 | Yes | KEEPRITE | HRCU-A-CB (Split System: Heat Pump with Remote Outdoor Unit-Air-Source) | Centrally-Ducted | DLCURAH36ABK | EA*4X48L24A* | *96VTN1202422A* | 36000 | 16 | 10 | 8.5 | 38500 | 34600 | 89.87% | 2.06
211230531 | 3 | Yes | KEEPRITE | HRCU-A-CB (Split System: Heat Pump with Remote Outdoor Unit-Air-Source) | Centrally-Ducted | DLCURAH36ABK | EN(A,D)4X48L24** | *80VSL1102422A* | 36000 | 16.5 | 10 | 8.1 | 38500 | 34800 | 90.39% | 2.02
211230365 | 3 | Yes | KEEPRITE | HRCU-A-CB (Split System: Heat Pump with Remote Outdoor Unit-Air-Source) | Centrally-Ducted | DLCURAH36ABK | EN(A,D,W)4X48L21** | OLV112A16A | 36000 | 15.5 | 10 | 8.1 | 38500 | 35000 | 90.91% | 2.02
211230868 | 3 | Yes | KEEPRITE | HRCU-A-CB (Split System: Heat Pump with Remote Outdoor Unit-Air-Source) | Centrally-Ducted | DLCURAH36ABK | FM(C,U)4Z36**AL* |  | 36000 | 16.5 | 10 | 8.1 | 40000 | 35400 | 88.5% | 1.82
211228016 | 3 | Yes | KEEPRITE | HRCU-A-CB (Split System: Heat Pump with Remote Outdoor Unit-Air-Source) | Centrally-Ducted | DLCURAH36ABK | EA*4X42L24A* | *95ESN1002120A* | 36000 | 15.5 | 10 | 8.1 | 39500 | 35200 | 89.11% | 1.92
213076427 | 3 | Yes | KEEPRITE | HRCU-A-CB (Split System: Heat Pump with Remote Outdoor Unit-Air-Source) | Centrally-Ducted | DLCURAH36ABK | EA*4X37L17A* | *80VTL0451412B* | 36000 | 15.5 | 10 | 8.5 | 38500 | 35000 | 90.91% | 2
213076713 | 3 | Yes | KEEPRITE | HRCU-A-CB (Split System: Heat Pump with Remote Outdoor Unit-Air-Source) | Centrally-Ducted | DLCURAH36ABK | EN(A,D,W)4X48L21** | *80VTL0902120B* | 36000 | 16.5 | 10 | 8.1 | 38500 | 35000 | 90.91% | 2
213076493 | 3 | Yes | KEEPRITE | HRCU-A-CB (Split System: Heat Pump with Remote Outdoor Unit-Air-Source) | Centrally-Ducted | DLCURAH36ABK | EA*4X37L17A* | *80VTL0701716B* | 36000 | 15.5 | 10 | 8.5 | 38500 | 35000 | 90.91% | 2
213076724 | 3 | Yes | KEEPRITE | HRCU-A-CB (Split System: Heat Pump with Remote Outdoor Unit-Air-Source) | Centrally-Ducted | DLCURAH36ABK | EN(A,D)4X48L24** | *80VTL0902120B* | 36000 | 16.5 | 10 | 8.1 | 38500 | 35000 | 90.91% | 2
213076295 | 3 | Yes | KEEPRITE | HRCU-A-CB (Split System: Heat Pump with Remote Outdoor Unit-Air-Source) | Centrally-Ducted | DLCURAH36ABK | EA*4X48L21A* | *95MSU1002122A* | 36000 | 16.5 | 10 | 8.5 | 38000 | 34800 | 91.58% | 2.04
213075942 | 3 | Yes | KEEPRITE | HRCU-A-CB (Split System: Heat Pump with Remote Outdoor Unit-Air-Source) | Centrally-Ducted | DLCURAH36ABK | EA*4X48L21A* | *95MSU1002120A* | 36000 | 16 | 10 | 8.5 | 38000 | 34800 | 91.58% | 2.04
213077232 | 3 | Yes | KEEPRITE | HRCU-A-CB (Split System: Heat Pump with Remote Outdoor Unit-Air-Source) | Centrally-Ducted | DLCURAH36ABK | EN(A,D)4X48L24** | *96VSN1002120B* | 36000 | 16.5 | 10 | 8.1 | 38500 | 35000 | 90.91% | 2
213077366 | 3 | Yes | KEEPRITE | HRCU-A-CB (Split System: Heat Pump with Remote Outdoor Unit-Air-Source) | Centrally-Ducted | DLCURAH36ABK | EA*4X37L17A* | *96VTN0801716B* | 36000 | 15.5 | 10 | 8.5 | 38500 | 35200 | 91.43% | 2
213077684 | 3 | Yes | KEEPRITE | HRCU-A-CB (Split System: Heat Pump with Remote Outdoor Unit-Air-Source) | Centrally-Ducted | DLCURAH36ABK | EN(A,D,W)4X48L21** | *96VTN1002120B* | 36000 | 16.5 | 10 | 8.1 | 38500 | 35000 | 90.91% | 2
213077262 | 3 | Yes | KEEPRITE | HRCU-A-CB (Split System: Heat Pump with Remote Outdoor Unit-Air-Source) | Centrally-Ducted | DLCURAH36ABK | EN(A,D)4X48L24** | *96VSN1202422B* | 36000 | 16.5 | 10 | 8.1 | 38500 | 35000 | 90.91% | 2
213076952 | 3 | Yes | KEEPRITE | HRCU-A-CB (Split System: Heat Pump with Remote Outdoor Unit-Air-Source) | Centrally-Ducted | DLCURAH36ABK | EA*4X37L17A* | *96VSN0801716B* | 36000 | 15.5 | 10 | 8.5 | 38500 | 35200 | 91.43% | 2
213077252 | 3 | Yes | KEEPRITE | HRCU-A-CB (Split System: Heat Pump with Remote Outdoor Unit-Air-Source) | Centrally-Ducted | DLCURAH36ABK | EA*4X48L24A* | *96VSN1202422B* | 36000 | 16.5 | 10 | 8.5 | 38000 | 34800 | 91.58% | 2.04
213079916 | 3 | Yes | KEEPRITE | HRCU-A-CB (Split System: Heat Pump with Remote Outdoor Unit-Air-Source) | Centrally-Ducted | DLCURAH36ABK | EN(A,D)4X48L24** | *92MSN1002122A* | 36000 | 16.5 | 10.5 | 8.1 | 38500 | 35000 | 90.91% | 2
213075954 | 3 | Yes | KEEPRITE | HRCU-A-CB (Split System: Heat Pump with Remote Outdoor Unit-Air-Source) | Centrally-Ducted | DLCURAH36ABK | EA*4X48L24A* | *95MSU1002120A* | 36000 | 16.5 | 10 | 8.5 | 38000 | 34800 | 91.58% | 2.04
213077778 | 3 | Yes | KEEPRITE | HRCU-A-CB (Split System: Heat Pump with Remote Outdoor Unit-Air-Source) | Centrally-Ducted | DLCURAH36ABK | EN(A,D,W)4X48L21** | *96VTN1002122B* | 36000 | 17 | 10.5 | 8.1 | 38500 | 34800 | 90.39% | 2
213078601 | 3 | Yes | KEEPRITE | HRCU-A-CB (Split System: Heat Pump with Remote Outdoor Unit-Air-Source) | Centrally-Ducted | DLCURAH36ABK | EN(A,D)4X48L24** | *80MS(N,L)0902420A* | 36000 | 16.5 | 10.5 | 8.1 | 38500 | 34800 | 90.39% | 2.02
213079821 | 3 | Yes | KEEPRITE | HRCU-A-CB (Split System: Heat Pump with Remote Outdoor Unit-Air-Source) | Centrally-Ducted | DLCURAH36ABK | EN(A,D,W)4X48L21** | *92MSN1002120A* | 36000 | 16.5 | 10.5 | 8.1 | 38500 | 34800 | 90.39% | 2
213080676 | 3 | Yes | KEEPRITE | HRCU-A-CB (Split System: Heat Pump with Remote Outdoor Unit-Air-Source) | Centrally-Ducted | DLCURAH36ABK | EA*4X37L17A* | *95MSU0601716A* | 36000 | 15.5 | 10 | 8.5 | 38500 | 35000 | 90.91% | 2
213079833 | 3 | Yes | KEEPRITE | HRCU-A-CB (Split System: Heat Pump with Remote Outdoor Unit-Air-Source) | Centrally-Ducted | DLCURAH36ABK | EN(A,D)4X48L24** | *92MSN1002120A* | 36000 | 16.5 | 10.5 | 8.1 | 38500 | 34800 | 90.39% | 2
213077697 | 3 | Yes | KEEPRITE | HRCU-A-CB (Split System: Heat Pump with Remote Outdoor Unit-Air-Source) | Centrally-Ducted | DLCURAH36ABK | EN(A,D)4X48L24** | *96VTN1002120B* | 36000 | 16.5 | 10 | 8.1 | 38500 | 35000 | 90.91% | 2
213077222 | 3 | Yes | KEEPRITE | HRCU-A-CB (Split System: Heat Pump with Remote Outdoor Unit-Air-Source) | Centrally-Ducted | DLCURAH36ABK | EN(A,D,W)4X48L21** | *96VSN1002120B* | 36000 | 16.5 | 10 | 8.1 | 38500 | 35000 | 90.91% | 2
213078065 | 3 | Yes | KEEPRITE | HRCU-A-CB (Split System: Heat Pump with Remote Outdoor Unit-Air-Source) | Centrally-Ducted | DLCURAH36ABK | EA*4X37L17A* | *80MS(N,L)0701716A* | 36000 | 15.5 | 10 | 8.5 | 38500 | 35000 | 90.91% | 2
213078849 | 3 | Yes | KEEPRITE | HRCU-A-CB (Split System: Heat Pump with Remote Outdoor Unit-Air-Source) | Centrally-Ducted | DLCURAH36ABK | EA*4X37L17A* | *80MSU1002120A* | 36000 | 15.5 | 10 | 8.5 | 38500 | 35000 | 90.91% | 2
213080215 | 3 | Yes | KEEPRITE | HRCU-A-CB (Split System: Heat Pump with Remote Outdoor Unit-Air-Source) | Centrally-Ducted | DLCURAH36ABK | EA*4X48L24A* | *96MSN0802120A* | 36000 | 16 | 10 | 8.5 | 38000 | 34800 | 91.58% | 2.04
213080371 | 3 | Yes | KEEPRITE | HRCU-A-CB (Split System: Heat Pump with Remote Outdoor Unit-Air-Source) | Centrally-Ducted | DLCURAH36ABK | EN(A,D)4X48L24** | *96MSN1002120A* | 36000 | 16.5 | 10 | 8.1 | 38500 | 34800 | 90.39% | 2.02
213079635 | 3 | Yes | KEEPRITE | HRCU-A-CB (Split System: Heat Pump with Remote Outdoor Unit-Air-Source) | Centrally-Ducted | DLCURAH36ABK | EN(A,D,W)4X48L21** | *92MSN0801716A* | 36000 | 16.5 | 10 | 8.1 | 38500 | 35000 | 90.91% | 2
213077884 | 3 | Yes | KEEPRITE | HRCU-A-CB (Split System: Heat Pump with Remote Outdoor Unit-Air-Source) | Centrally-Ducted | DLCURAH36ABK | EA*4X37L17A* | *80MS(N,L)0701412A* | 36000 | 15.5 | 10 | 8.5 | 38500 | 35000 | 90.91% | 2
213080445 | 3 | Yes | KEEPRITE | HRCU-A-CB (Split System: Heat Pump with Remote Outdoor Unit-Air-Source) | Centrally-Ducted | DLCURAH36ABK | EN(A,D,W)4X48L21** | *96MSN1002122A* | 36000 | 16.5 | 10 | 8.1 | 38500 | 34800 | 90.39% | 2.02
213078571 | 3 | Yes | KEEPRITE | HRCU-A-CB (Split System: Heat Pump with Remote Outdoor Unit-Air-Source) | Centrally-Ducted | DLCURAH36ABK | EN(A,D,W)4X48L21** | *80MS(N,L)0902120A* | 36000 | 16.5 | 10.5 | 8.1 | 38500 | 35000 | 90.91% | 2
213079405 | 3 | Yes | KEEPRITE | HRCU-A-CB (Split System: Heat Pump with Remote Outdoor Unit-Air-Source) | Centrally-Ducted | DLCURAH36ABK | EA*4X37L17A* | *92MSN0601714A* | 36000 | 15.5 | 10 | 8.5 | 38500 | 35000 | 90.91% | 2
213080359 | 3 | Yes | KEEPRITE | HRCU-A-CB (Split System: Heat Pump with Remote Outdoor Unit-Air-Source) | Centrally-Ducted | DLCURAH36ABK | EN(A,D,W)4X48L21** | *96MSN1002120A* | 36000 | 16.5 | 10 | 8.1 | 38500 | 34800 | 90.39% | 2.02
213080203 | 3 | Yes | KEEPRITE | HRCU-A-CB (Split System: Heat Pump with Remote Outdoor Unit-Air-Source) | Centrally-Ducted | DLCURAH36ABK | EA*4X48L21A* | *96MSN0802120A* | 36000 | 16 | 10 | 8.5 | 38000 | 34800 | 91.58% | 2.04
213077788 | 3 | Yes | KEEPRITE | HRCU-A-CB (Split System: Heat Pump with Remote Outdoor Unit-Air-Source) | Centrally-Ducted | DLCURAH36ABK | EN(A,D)4X48L24** | *96VTN1002122B* | 36000 | 17 | 10.5 | 8.1 | 38500 | 34800 | 90.39% | 2
213078383 | 3 | Yes | KEEPRITE | HRCU-A-CB (Split System: Heat Pump with Remote Outdoor Unit-Air-Source) | Centrally-Ducted | DLCURAH36ABK | EN(A,D,W)4X48L21** | *80MS(N,L)0901714A* | 36000 | 16.5 | 10.5 | 8.1 | 38500 | 35000 | 90.91% | 2
213078981 | 3 | Yes | KEEPRITE | HRCU-A-CB (Split System: Heat Pump with Remote Outdoor Unit-Air-Source) | Centrally-Ducted | DLCURAH36ABK | EA*4X37L17A* | *80MSU0401712A* | 36000 | 15.5 | 10 | 8.5 | 38500 | 34800 | 90.39% | 2.02
213078582 | 3 | Yes | KEEPRITE | HRCU-A-CB (Split System: Heat Pump with Remote Outdoor Unit-Air-Source) | Centrally-Ducted | DLCURAH36ABK | EN(A,D)4X48L24** | *80MS(N,L)0902120A* | 36000 | 16.5 | 10.5 | 8.1 | 38500 | 35000 | 90.91% | 2
213078784 | 3 | Yes | KEEPRITE | HRCU-A-CB (Split System: Heat Pump with Remote Outdoor Unit-Air-Source) | Centrally-Ducted | DLCURAH36ABK | EN(A,D)4X48L24** | *80MS(N,L)1352420A* | 36000 | 16.5 | 10.5 | 8.1 | 38500 | 35000 | 90.91% | 2
213080454 | 3 | Yes | KEEPRITE | HRCU-A-CB (Split System: Heat Pump with Remote Outdoor Unit-Air-Source) | Centrally-Ducted | DLCURAH36ABK | EN(A,D)4X48L24** | *96MSN1002122A* | 36000 | 16.5 | 10 | 8.1 | 38500 | 34800 | 90.39% | 2.02
213079907 | 3 | Yes | KEEPRITE | HRCU-A-CB (Split System: Heat Pump with Remote Outdoor Unit-Air-Source) | Centrally-Ducted | DLCURAH36ABK | EN(A,D,W)4X48L21** | *92MSN1002122A* | 36000 | 16.5 | 10.5 | 8.1 | 38500 | 35000 | 90.91% | 2
212970733 | 3 | Yes | KEEPRITE | HRCU-A-CB (Split System: Heat Pump with Remote Outdoor Unit-Air-Source) | Centrally-Ducted | DLCURAH36ABK | EN(A,D,W)4X48L21** | *80VSL0902120B* | 36000 | 16.5 | 10 | 8.1 | 38500 | 35000 | 90.91% | 2
212970393 | 3 | Yes | KEEPRITE | HRCU-A-CB (Split System: Heat Pump with Remote Outdoor Unit-Air-Source) | Centrally-Ducted | DLCURAH36ABK | EA*4X37L17A* | *80VSL0701716B* | 36000 | 15.5 | 10 | 8.1 | 38500 | 35000 | 90.91% | 2
212970743 | 3 | Yes | KEEPRITE | HRCU-A-CB (Split System: Heat Pump with Remote Outdoor Unit-Air-Source) | Centrally-Ducted | DLCURAH36ABK | EN(A,D)4X48L24** | *80VSL0902120B* | 36000 | 16.5 | 10 | 8.1 | 38000 | 35000 | 92.11% | 2
212980494 | 3 | Yes | KEEPRITE | HRCU-A-CB (Split System: Heat Pump with Remote Outdoor Unit-Air-Source) | Centrally-Ducted | DLCURAH36ABK | EA*4X48L24A* | *80MS(N,L)0902120A* | 36000 | 16.5 | 10 | 8.5 | 37800 | 34600 | 91.53% | 2.04
212969943 | 3 | Yes | KEEPRITE | HRCU-A-CB (Split System: Heat Pump with Remote Outdoor Unit-Air-Source) | Centrally-Ducted | DLCURAH36ABK | EA*4X37L17A* | *80VSL0451412B* | 36000 | 15.5 | 10 | 8.5 | 38500 | 35000 | 90.91% | 2
212970433 | 3 | Yes | KEEPRITE | HRCU-A-CB (Split System: Heat Pump with Remote Outdoor Unit-Air-Source) | Centrally-Ducted | DLCURAH36ABK | EA*4X48L21A* | *80VSL0701716B* | 36000 | 16 | 10 | 8.5 | 38500 | 34800 | 90.39% | 2.02
212976814 | 3 | Yes | KEEPRITE | HRCU-A-CB (Split System: Heat Pump with Remote Outdoor Unit-Air-Source) | Centrally-Ducted | DLCURAH36ABK | EA*4X48L24A* | *96VTN1002120B* | 36000 | 16.5 | 10 | 8.5 | 37800 | 34800 | 92.06% | 2.04
212980695 | 3 | Yes | KEEPRITE | HRCU-A-CB (Split System: Heat Pump with Remote Outdoor Unit-Air-Source) | Centrally-Ducted | DLCURAH36ABK | EA*4X48L24A* | *80MS(N,L)0902420A* | 36000 | 16.5 | 10 | 8.5 | 37800 | 34600 | 91.53% | 2.04
212988019 | 3 | Yes | KEEPRITE | HRCU-A-CB (Split System: Heat Pump with Remote Outdoor Unit-Air-Source) | Centrally-Ducted | DLCURAH36ABK | EA*4X48L24A* | *96MSN1002120A* | 36000 | 16.5 | 10 | 8.5 | 37800 | 34600 | 91.53% | 2.04
212985522 | 3 | Yes | KEEPRITE | HRCU-A-CB (Split System: Heat Pump with Remote Outdoor Unit-Air-Source) | Centrally-Ducted | DLCURAH36ABK | EA*4X48L24A* | *92MSN1002122A* | 36000 | 16.5 | 10 | 8.5 | 37800 | 34600 | 91.53% | 2.04
213077836 | 3 | Yes | KEEPRITE | HRCU-A-CB (Split System: Heat Pump with Remote Outdoor Unit-Air-Source) | Centrally-Ducted | DLCURAH36ABK | EA*4X37L17A* | *80MS(N,L)0451412A* | 36000 | 15.2 | 10 | 8.5 | 38500 | 35200 | 91.43% | 2
213078921 | 3 | Yes | KEEPRITE | HRCU-A-CB (Split System: Heat Pump with Remote Outdoor Unit-Air-Source) | Centrally-Ducted | DLCURAH36ABK | END4X42L17** | *80MSU1002120A* | 36000 | 15.5 | 10 | 8.1 | 39000 | 35200 | 90.26% | 1.96
214280275 | 3 | Yes | KEEPRITE | HRCU-A-CB (Split System: Heat Pump with Remote Outdoor Unit-Air-Source) | Centrally-Ducted | DLCURAH36ABK | EA*4X37L21A* | *96MSN0601716A* | 36000 | 15.5 | 10 | 8.5 | 38000 | 35000 | 92.11% | 2.06
214280301 | 3 | Yes | KEEPRITE | HRCU-A-CB (Split System: Heat Pump with Remote Outdoor Unit-Air-Source) | Centrally-Ducted | DLCURAH36ABK | EA*4X43L21A* | *96MSN0601716A* | 36000 | 15.5 | 10 | 8.5 | 38000 | 34800 | 91.58% | 2.06
213372152 | 3 | Yes | KEEPRITE | HRCU-A-C (Split System: Heat Pump with Remote Outdoor Unit with No Indoor Fan --Air Source) | Centrally-Ducted | DLCURAH36ABK | DLFULAH36XBX + CI |  | 36000 | 15.5 | 10 | 8.6 | 38000 | 31600 | 83.16% | 1.85
214229295 | 3 | Yes | KEEPRITE | HRCU-A-CB (Split System: Heat Pump with Remote Outdoor Unit-Air-Source) | Centrally-Ducted | DLCURAH36ABK | EA*4X37L17A* | *80MSU0601716A* | 36000 | 16 | 10 | 8.5 | 38500 | 34800 | 90.39% | 2.02
207643107 | 3 | Yes | KENMORE | HMSV-A-CB-O | Non-Ducted Indoor Units | DLCMHBH36DAK |  |  | 36000 | 20 | 12.5 | 9.7 | 37000 | 36000 | 97.3% | 1.9
201835788 | 3 | Yes | KENMORE | HMSV-A-CB-O | Non-Ducted Indoor Units | DLCMRAH36DAK |  |  | 36000 | 21.4 | 10.5 | 8.6 | 36000 | 26200 | 72.78% | 1.8
207643109 | 3 | Yes | KENMORE | HMSV-A-CB | Mixed Ducted and Non-Ducted Indoor Units | DLCMHBH36DAK |  |  | 36000 | 19.5 | 12.1 | 9.85 | 37000 | 34400 | 92.97% | 1.8
209852098 | 3 | Yes | KENMORE | HRCU-A-CB (Split System: Heat Pump with Remote Outdoor Unit-Air-Source) | Centrally-Ducted | DLCURAH36ABK | DLFUAAH36XAK |  | 36000 | 16 | 10 | 9.5 | 40000 | 34400 | 86% | 1.97
213372160 | 3 | Yes | KENMORE | HRCU-A-C (Split System: Heat Pump with Remote Outdoor Unit with No Indoor Fan --Air Source) | Centrally-Ducted | DLCURAH36ABK | DLFULAH36XBX + CI |  | 36000 | 15.5 | 10 | 8.6 | 38000 | 31600 | 83.16% | 1.85
214377785 | 3 | Yes | Kepler | HMSV-A-CB-O | Non-Ducted Indoor Units | ODUM4OX630-36HFN1-M1X |  |  | 36000 | 22.4 | 12.5 | 10.9 | 36000 | 37000 | 102.8% | 2
214377782 | 3 | Yes | Kepler | HMSV-A-CB-O | Non-Ducted Indoor Units | ODUM4OI-36HFN1-M |  |  | 36000 | 22.2 | 13.6 | 10.3 | 37000 | 36000 | 97.3% | 1.9
214377786 | 3 | Yes | Kepler | HMSV-A-CB | Ducted Indoor Units | ODUM4OX630-36HFN1-M1X |  |  | 36000 | 19.4 | 12 | 10 | 36000 | 36000 | 100% | 1.9
214377784 | 3 | Yes | Kepler | HMSV-A-CB | Mixed Ducted and Non-Ducted Indoor Units | ODUM4OI-36HFN1-M |  |  | 36000 | 20.6 | 12.65 | 10.15 | 37000 | 34400 | 92.97% | 1.8
214377787 | 3 | Yes | Kepler | HMSV-A-CB | Mixed Ducted and Non-Ducted Indoor Units | ODUM4OX630-36HFN1-M1X |  |  | 36000 | 20.9 | 12.25 | 10.45 | 36000 | 36400 | 101.1% | 1.95
213062290 | 3 | Yes | Kepler | HRCU-A-CB (Split System: Heat Pump with Remote Outdoor Unit-Air-Source) | Centrally-Ducted | AZPN/36WD | AZPN/36WAH |  | 36000 | 16 | 10 | 9.5 | 40000 | 34400 | 86% | 1.97
213062283 | 3 | Yes | Kepler | HRCU-A-C (Split System: Heat Pump with Remote Outdoor Unit with No Indoor Fan --Air Source) | Centrally-Ducted | AZPN/36WAC | AZPN/B36WAC |  | 36000 | 15.5 | 10 | 8.6 | 38000 | 31600 | 83.16% | 1.85
214610379 | 3 | Yes | Kepler | HRCU-A-C (Split System: Heat Pump with Remote Outdoor Unit with No Indoor Fan --Air Source) | Centrally-Ducted | AZPN/36WD | AZPN/B36WAC-UC |  | 36000 | 15.5 | 10 | 8.6 | 38000 | 31600 | 83.16% | 1.85
207657604 | 3 | Yes | KERR | HMSV-A-CB-O | Non-Ducted Indoor Units | A-KMH36QV-1 |  |  | 36000 | 22.2 | 13.6 | 10.3 | 37000 | 36000 | 97.3% | 1.9
201866481 | 3 | Yes | KERR | HMSV-A-CB-O | Non-Ducted Indoor Units | A-KMH36QU-1 |  |  | 36000 | 21.5 | 13.5 | 9.5 | 36000 | 36000 | 100% | 1.9
207657621 | 3 | Yes | KERR | HMSV-A-CB | Mixed Ducted and Non-Ducted Indoor Units | A-KMH36QV-1 |  |  | 36000 | 20.6 | 12.65 | 10.15 | 37000 | 34400 | 92.97% | 1.8
213349772 | 3 | Yes | KERR | HRCU-A-CB (Split System: Heat Pump with Remote Outdoor Unit-Air-Source) | Centrally-Ducted | A-KCD36SA-1 | B-KCD36SA-1 |  | 36000 | 16 | 10 | 9.5 | 40000 | 34400 | 86% | 1.97
213348325 | 3 | Yes | KERR | HRCU-A-CB (Split System: Heat Pump with Remote Outdoor Unit-Air-Source) | Centrally-Ducted | A-KCD36SA-1 | B-VCD36SA-1 |  | 36000 | 16 | 10 | 9.5 | 40000 | 34400 | 86% | 1.97
211497156 | 3 | Yes | KINGHOME | HMSV-A-CB-O | Non-Ducted Indoor Units | KM42H5O |  |  | 36000 | 21 | 12 | 10 | 40000 | 32400 | 81% | 1.92
204462624 | 3 | No | KINGHOME | HRCU-A-CB-O | Non-Ducted Indoor Units | KM36UH5O |  |  | 36000 | 16 | 9 | 8.6 | 36000 | 28200 | 78.33% | 1.82
212316042 | 3 | Yes | KLIMAIRE | HRCU-A-CB (Split System: Heat Pump with Remote Outdoor Unit-Air-Source) | Centrally-Ducted | KOIF36H2-1S | KIDF36H2-1S |  | 36000 | 16 | 10 | 9.5 | 40000 | 34400 | 86% | 1.97
201863419 | 3 | Yes | KOOLKING | HMSV-A-CB-O | Non-Ducted Indoor Units | M4OF-36HFN1-M |  |  | 36000 | 21.4 | 10.5 | 8.6 | 36000 | 26200 | 72.78% | 1.8
207641322 | 3 | Yes | LBG Products | HMSV-A-CB-O | Non-Ducted Indoor Units | LMUHB36DO |  |  | 36000 | 20 | 12.5 | 9.7 | 37000 | 36000 | 97.3% | 1.9
206726759 | 3 | No | LBG Products | HMSV-A-CB-O | Non-Ducted Indoor Units | LMUH36DWO |  |  | 36000 | 16 | 9 | 8.6 | 36000 | 28200 | 78.33% | 1.82
208130835 | 3 | Yes | LBG Products | HRCU-A-CB-O | Mini-Splits(Non-Ducted) | LUUHB36DO | LUHB36DSI |  | 36000 | 19.4 | 9.5 | 10.5 | 40000 | 40000 | 100% | 1.85
208130846 | 3 | No | LBG Products | HRCU-A-CB-O | Mini-Splits(Non-Ducted) | LUUHB36DO | LUHB36DZDI |  | 36000 | 17.6 | 8.8 | 10 | 39000 | 36600 | 93.85% | 1.75
207641324 | 3 | Yes | LBG Products | HMSV-A-CB | Mixed Ducted and Non-Ducted Indoor Units | LMUHB36DO |  |  | 36000 | 19.5 | 12.1 | 9.85 | 37000 | 34400 | 92.97% | 1.8
208130841 | 3 | No | LBG Products | HRCU-A-CB | Mini-Splits(Ducted) | LUUHB36DO | LUHB36DFI |  | 36000 | 16.5 | 9 | 11 | 42000 | 36000 | 85.71% | 1.98
213307921 | 3 | Yes | LBG Products | HRCU-A-CB (Split System: Heat Pump with Remote Outdoor Unit-Air-Source) | Centrally-Ducted | LCUHB36DO | LCHB36DHNI |  | 36000 | 16 | 10 | 9.5 | 40000 | 34400 | 86% | 1.97
212608408 | 3 | No | LENNOX | HMSV-A-CB | Non-Ducted Indoor Units | VPC036H4M-3PD* |  |  | 36000 | 19.2 | 12.1 | 9.5 | 40000 | 28000 | 70% | 1.8
209179153 | 3 | Yes | LENNOX | HMSV-A-CB-O | Non-Ducted Indoor Units | LIZ042HO-210P432-1 |  |  | 36000 | 21 | 12 | 10 | 40000 | 32400 | 81% | 1.92
207699104 | 3 | Yes | LENNOX | HMSV-A-CB-O | Non-Ducted Indoor Units | MLB036S4M-1P |  |  | 36000 | 22.2 | 13.6 | 10.3 | 37000 | 36000 | 97.3% | 1.9
204631570 | 3 | Yes | LENNOX | HMSV-A-CB | Non-Ducted Indoor Units | VPB036H4M-3P |  |  | 36000 | 19.2 | 12.1 | 9.5 | 37000 | 26000 | 70.27% | 2.1
201771989 | 3 | Yes | LENNOX | HMSV-A-CB-O | Non-Ducted Indoor Units | MLA036S4M-1P |  |  | 36000 | 21.5 | 13.5 | 9.5 | 36000 | 36000 | 100% | 1.9
211034453 | 3 | No | LENNOX | HRCU-A-CB-O | Mini-Splits(Non-Ducted) | MLB036S4S-2P | MCFA036S4-*P |  | 36000 | 17.6 | 8.8 | 10 | 39000 | 36600 | 93.85% | 1.75
211034459 | 3 | Yes | LENNOX | HRCU-A-CB-O | Mini-Splits(Non-Ducted) | MLB036S4S-2P | M33C036S4-*P |  | 36000 | 19.4 | 9.5 | 10.5 | 40000 | 40000 | 100% | 1.85
210665640 | 3 | No | LENNOX | HRCU-A-CB-O | Mini-Splits(Non-Ducted) | MLB036S4S-2P | MCFA036S4* |  | 36000 | 17.6 | 8.8 | 10 | 39000 | 36600 | 93.85% | 1.75
210665646 | 3 | Yes | LENNOX | HRCU-A-CB-O | Mini-Splits(Non-Ducted) | MLB036S4S-2P | M33C036S4* |  | 36000 | 19.4 | 9.5 | 10.5 | 40000 | 40000 | 100% | 1.85
204631569 | 3 | Yes | LENNOX | HMSV-A-CB | Ducted Indoor Units | VPB036H4M-3P |  |  | 36000 | 17 | 11.7 | 9.2 | 37000 | 26000 | 70.27% | 1.9
212406546 | 3 | No | LENNOX | HMSV-A-CB | Ducted Indoor Units | VPC036H4M-3PD |  |  | 36000 | 17.7 | 11.7 | 9.2 | 40000 | 28000 | 70% | 1.8
212608409 | 3 | No | LENNOX | HMSV-A-CB | Ducted Indoor Units | VPC036H4M-3PD* |  |  | 36000 | 17.7 | 11.7 | 9.2 | 40000 | 28000 | 70% | 1.8
204631575 | 3 | Yes | LENNOX | HMSV-A-CB | Mixed Ducted and Non-Ducted Indoor Units | VPB036H4M-3P |  |  | 36000 | 18.1 | 11.9 | 9.35 | 37000 | 26000 | 70.27% | 2
207699106 | 3 | Yes | LENNOX | HMSV-A-CB | Mixed Ducted and Non-Ducted Indoor Units | MLB036S4M-1P |  |  | 36000 | 20.5 | 12.65 | 10.15 | 37000 | 34400 | 92.97% | 1.8
212578848 | 3 | No | LENNOX | HMSV-A-CB | Mixed Ducted and Non-Ducted Indoor Units | VPC036H4M-3PD |  |  | 36000 | 18.45 | 11.9 | 9.35 | 40000 | 28000 | 70% | 1.8
212608415 | 3 | No | LENNOX | HMSV-A-CB | Mixed Ducted and Non-Ducted Indoor Units | VPC036H4M-3PD* |  |  | 36000 | 18.45 | 11.9 | 9.35 | 40000 | 28000 | 70% | 1.8
211034448 | 3 | No | LENNOX | HRCU-A-CB | Mini-Splits(Ducted) | MLB036S4S-2P | MMDB036S4-*P |  | 36000 | 16.5 | 9 | 11 | 42000 | 36000 | 85.71% | 1.98
210665635 | 3 | No | LENNOX | HRCU-A-CB | Mini-Splits(Ducted) | MLB036S4S-2P | MMDB036S4* |  | 36000 | 16.5 | 9 | 11 | 42000 | 36000 | 85.71% | 1.98
205782160 | 3 | No | LENNOX | HRCU-A-CB | Mini-Splits(Ducted) | MLB036S4S-1P | MMDB036S4-2P |  | 36000 | 16.5 | 9 | 11 | 42000 | 36000 | 85.71% | 1.98
214068552 | 3 | No | LENNOX | HRCU-A-CB (Split System: Heat Pump with Remote Outdoor Unit-Air-Source) | Centrally-Ducted | VPC036H4M-3PD | VWHA036H4-3P |  | 36000 | 15.2 | 10.6 | 9 | 36000 | 25200 | 70% | 1.8
206717007 | 3 | Yes | LG | HMSV-A-CB-O | Non-Ducted Indoor Units | LMU361HHV |  |  | 36000 | 22 | 14.5 | 11 | 45000 | 41500 | 92.22% | 2.01
205967237 | 3 | Yes | LG | HMSR-A-CB-O | Non-Ducted Indoor Units | ARUM036GSS5 |  |  | 36000 | 23 | 15.5 | 10.6 | 53000 | 48000 | 90.57% | 1.83
211234508 | 3 | Yes | LG | HRCU-A-CB-O | Mini-Splits(Non-Ducted) | LUU360HV | LCN369HV |  | 36000 | 21 | 12.5 | 10 | 40000 | 35000 | 87.5% | 2.1
205788768 | 3 | Yes | LG | HRCU-A-CB-O | Mini-Splits(Non-Ducted) | LUU360HHV | LCN369HV |  | 36000 | 21.5 | 12.6 | 10.55 | 40000 | 37000 | 92.5% | 2.1
205967238 | 3 | Yes | LG | HMSR-A-CB | Ducted Indoor Units | ARUM036GSS5 |  |  | 36000 | 17 | 13 | 10.1 | 43500 | 48000 | 110.3% | 1.83
206717006 | 3 | Yes | LG | HMSV-A-CB | Ducted Indoor Units | LMU361HHV |  |  | 36000 | 19 | 13.5 | 10 | 45000 | 40500 | 90% | 1.93
205967240 | 3 | Yes | LG | HMSR-A-CB | Mixed Ducted and Non-Ducted Indoor Units | ARUM036GSS5 |  |  | 36000 | 20 | 14.5 | 10.35 | 48500 | 48000 | 98.97% | 1.83
206717012 | 3 | Yes | LG | HMSV-A-CB | Mixed Ducted and Non-Ducted Indoor Units | LMU361HHV |  |  | 36000 | 20.5 | 14 | 10.5 | 45000 | 41000 | 91.11% | 1.97
211234509 | 3 | Yes | LG | HRCU-A-CB | Mini-Splits(Ducted) | LUU360HV | LHN368HV |  | 36000 | 18.85 | 11.85 | 9.2 | 40000 | 33600 | 84% | 1.87
205788769 | 3 | Yes | LG | HRCU-A-CB | Mini-Splits(Ducted) | LUU360HHV | LHN368HV |  | 36000 | 18.3 | 12 | 9.2 | 40000 | 33600 | 84% | 1.87
203161354 | 3 | Yes | LG | HRCU-A-CB | Mini-Splits(Ducted) | LUU369HV | LHN368HV |  | 36000 | 18.85 | 11.85 | 9.2 | 40000 | 33600 | 84% | 1.87
203162003 | 3 | Yes | LG | HRCU-A-CB | Mini-Splits(Ducted) | LUU369HV | LVN361HV4 |  | 36000 | 16.25 | 11 | 8.95 | 40000 | 33800 | 84.5% | 1.81
213307506 | 3 | Yes | LG | HRCU-A-CB (Split System: Heat Pump with Remote Outdoor Unit-Air-Source) | Centrally-Ducted | LUU360HV | C74B(A,H)MX36C-C | FG7TC080D-V35C | 36000 | 18.2 | 12.2 | 9.2 | 40000 | 33800 | 84.5% | 1.87
213307507 | 3 | Yes | LG | HRCU-A-CB (Split System: Heat Pump with Remote Outdoor Unit-Air-Source) | Centrally-Ducted | LUU360HV | C74B(A,H)MX36C-C | FG7TC100D-V35C | 36000 | 18.2 | 12.2 | 9.2 | 40000 | 33800 | 84.5% | 1.87
211756577 | 3 | Yes | LPS Legacy | HMSV-A-CB-O | Non-Ducted Indoor Units | DLCMHBH36DAK |  |  | 36000 | 20 | 12.5 | 9.7 | 37000 | 36000 | 97.3% | 1.9
211756529 | 3 | Yes | LPS Legacy | HMSV-A-CB-O | Non-Ducted Indoor Units | DLCMRAH36DAK |  |  | 36000 | 21.4 | 10.5 | 8.6 | 36000 | 26200 | 72.78% | 1.8
211756610 | 3 | Yes | LPS Legacy | HMSV-A-CB | Mixed Ducted and Non-Ducted Indoor Units | DLCMHBH36DAK |  |  | 36000 | 19.5 | 12.1 | 9.85 | 37000 | 34400 | 92.97% | 1.8
211756649 | 3 | Yes | LPS Legacy | HRCU-A-CB (Split System: Heat Pump with Remote Outdoor Unit-Air-Source) | Centrally-Ducted | DLCURAH36ABK | DLFUAAH36XAK |  | 36000 | 16 | 10 | 9.5 | 40000 | 34400 | 86% | 1.97
213372200 | 3 | Yes | LPS Legacy | HRCU-A-C (Split System: Heat Pump with Remote Outdoor Unit with No Indoor Fan --Air Source) | Centrally-Ducted | DLCURAH36ABK | DLFULAH36XBX + CI |  | 36000 | 15.5 | 10 | 8.6 | 38000 | 31600 | 83.16% | 1.85
207616557 | 3 | No | Luxaire | HMSV-A-CB-O | Non-Ducted Indoor Units | DHS36CMB22S |  |  | 36000 | 16 | 9 | 8.6 | 36000 | 28200 | 78.33% | 1.82
214777078 | 3 | No | LUXAIRE | HRCU-A-CB (Split System: Heat Pump with Remote Outdoor Unit-Air-Source) | Centrally-Ducted | HMH72B361 | XAFC36DBCN1 | Z9ES080C16SMPS1 | 36000 | 17 | 8.5 | 8.5 | 36000 | 25200 | 70% | 2.06
213927622 | 3 | Yes | MAXI AIR | HMSV-A-CB-O | Non-Ducted Indoor Units | NE-T53-MULTI36E |  |  | 36000 | 22.2 | 13.6 | 10.3 | 37000 | 36000 | 97.3% | 1.9
213927624 | 3 | Yes | MAXI AIR | HMSV-A-CB | Mixed Ducted and Non-Ducted Indoor Units | NE-T53-MULTI36E |  |  | 36000 | 20.6 | 12.65 | 10.15 | 37000 | 34400 | 92.97% | 1.8
213301876 | 3 | Yes | MDV | HMSV-A-CB-O | Non-Ducted Indoor Units | M4OX630-36HFN1-M1X |  |  | 36000 | 21 | 12 | 10.9 | 36000 | 36000 | 100% | 1.95
213301877 | 3 | Yes | MDV | HMSV-A-CB-O | Non-Ducted Indoor Units | M4OX630-36HFN1-M1X* |  |  | 36000 | 22.4 | 12.5 | 10.9 | 36000 | 37000 | 102.8% | 2
210644056 | 3 | Yes | MDV | HMSV-A-CB-O | Non-Ducted Indoor Units | M4OI-36HFN1-M-L |  |  | 36000 | 22.2 | 13.6 | 10.3 | 37000 | 36000 | 97.3% | 1.9
207641237 | 3 | Yes | MDV | HMSV-A-CB-O | Non-Ducted Indoor Units | M4OI-36HFN1-M* |  |  | 36000 | 20 | 12.5 | 9.7 | 37000 | 36000 | 97.3% | 1.9
207641228 | 3 | Yes | MDV | HMSV-A-CB-O | Non-Ducted Indoor Units | M4OI-36HFN1-M |  |  | 36000 | 22.2 | 13.6 | 10.3 | 37000 | 36000 | 97.3% | 1.9
206714978 | 3 | Yes | MDV | HMSV-A-CB-O | Non-Ducted Indoor Units | M4OH-36HFN1-M-20 |  |  | 36000 | 21.8 | 13.6 | 9.5 | 36400 | 36000 | 98.9% | 1.75
8994415 | 3 | Yes | MDV | HMSV-A-CB-O | Non-Ducted Indoor Units | M4OH-36HFN1-M |  |  | 36000 | 21.5 | 13.5 | 9.5 | 36000 | 36000 | 100% | 1.9
8858350 | 3 | Yes | MDV | HMSV-A-CB-O | Non-Ducted Indoor Units | M4OF-36HFN1-M** |  |  | 36000 | 21.4 | 10.5 | 8.6 | 36000 | 26200 | 72.78% | 1.8
210644043 | 3 | No | MDV | HRCU-A-CB-O | Mini-Splits(Non-Ducted) | MOE30U-36HFN1-M(GA)-L | MUE-36HRFN1-M(C) |  | 36000 | 17.6 | 8.8 | 10 | 39000 | 36600 | 93.85% | 1.75
210644046 | 3 | Yes | MDV | HRCU-A-CB-O | Mini-Splits(Non-Ducted) | MOE30U-36HFN1-M(GA)-L | MCD1-36HRFN1-M(GA) |  | 36000 | 19.4 | 9.5 | 10.5 | 40000 | 40000 | 100% | 1.85
207338212 | 3 | No | MDV | HRCU-A-CB-O | Mini-Splits(Non-Ducted) | MOE30U-36HFN1-M(GA) | MUE-36HRFN1-M(C) |  | 36000 | 17.6 | 8.8 | 10 | 39000 | 36600 | 93.85% | 1.75
207338213 | 3 | Yes | MDV | HRCU-A-CB-O | Mini-Splits(Non-Ducted) | MOE30U-36HFN1-M(GA) | MCD1-36HRFN1-M(GA) |  | 36000 | 19.4 | 9.5 | 10.5 | 40000 | 40000 | 100% | 1.85
213301878 | 3 | Yes | MDV | HMSV-A-CB | Ducted Indoor Units | M4OX630-36HFN1-M1X* |  |  | 36000 | 19.4 | 12 | 10 | 36000 | 36000 | 100% | 1.9
213301875 | 3 | Yes | MDV | HMSV-A-CB | Ducted Indoor Units | M4OX630-36HFN1-M1X |  |  | 36000 | 19.4 | 12 | 10 | 36000 | 36000 | 100% | 1.9
207641231 | 3 | Yes | MDV | HMSV-A-CB | Mixed Ducted and Non-Ducted Indoor Units | M4OI-36HFN1-M |  |  | 36000 | 20.6 | 12.65 | 10.15 | 37000 | 34400 | 92.97% | 1.8
207641249 | 3 | Yes | MDV | HMSV-A-CB | Mixed Ducted and Non-Ducted Indoor Units | M4OI-36HFN1-M* |  |  | 36000 | 19.5 | 12.1 | 9.85 | 37000 | 34400 | 92.97% | 1.8
210644067 | 3 | Yes | MDV | HMSV-A-CB | Mixed Ducted and Non-Ducted Indoor Units | M4OI-36HFN1-M-L |  |  | 36000 | 20.5 | 12.65 | 10.15 | 37000 | 34400 | 92.97% | 1.8
213301879 | 3 | Yes | MDV | HMSV-A-CB | Mixed Ducted and Non-Ducted Indoor Units | M4OX630-36HFN1-M1X* |  |  | 36000 | 20.9 | 12.25 | 10.45 | 36000 | 36400 | 101.1% | 1.95
213301880 | 3 | Yes | MDV | HMSV-A-CB | Mixed Ducted and Non-Ducted Indoor Units | M4OX630-36HFN1-M1X |  |  | 36000 | 20.2 | 12 | 10.45 | 36000 | 36000 | 100% | 1.93
210644040 | 3 | No | MDV | HRCU-A-CB | Mini-Splits(Ducted) | MOE30U-36HFN1-M(GA)-L | MTI-36HWFN1-M |  | 36000 | 16.5 | 9 | 11 | 42000 | 36000 | 85.71% | 1.98
207338214 | 3 | No | MDV | HRCU-A-CB | Mini-Splits(Ducted) | MOE30U-36HFN1-M(GA) | MTI-36HWFN1-M |  | 36000 | 16.5 | 9 | 11 | 42000 | 36000 | 85.71% | 1.98
205767337 | 3 | No | MDV | HRCU-A-CB | Mini-Splits(Ducted) | MOE30U-36HFN1-M-[X] | MTI-36HWFN1-M |  | 36000 | 16.5 | 9 | 11 | 42000 | 36000 | 85.71% | 1.98
207699010 | 3 | Yes | MDV | HRCU-A-CB (Split System: Heat Pump with Remote Outdoor Unit-Air-Source) | Centrally-Ducted | MOE31U-36HFN1-M | MVC-36HWFN1-M |  | 36000 | 16 | 10 | 9.5 | 40000 | 34400 | 86% | 1.97
209960481 | 3 | Yes | MDV | HRCU-A-CB (Split System: Heat Pump with Remote Outdoor Unit-Air-Source) | Centrally-Ducted | MOE31U-36HFN1-MR0 | MVC-36HWFN1-MR0 |  | 36000 | 16 | 10 | 9.5 | 40000 | 34600 | 86.5% | 1.95
212928549 | 3 | Yes | MDV | HRCU-A-C (Split System: Heat Pump with Remote Outdoor Unit with No Indoor Fan --Air Source) | Centrally-Ducted | MOE31U-36HFN1-M | MVB-36B23T4N1 |  | 36000 | 15.5 | 10 | 8.6 | 38000 | 31600 | 83.16% | 1.85
213386477 | 3 | Yes | MDV | HRCU-A-CB (Split System: Heat Pump with Remote Outdoor Unit-Air-Source) | Centrally-Ducted | MOE31U-36HFN1-M | MVBL-36HWFN1-MK3 |  | 36000 | 17 | 10 | 9.9 | 36000 | 36000 | 100% | 1.9
212924806 | 3 | Yes | MDV | HRCU-A-CB (Split System: Heat Pump with Remote Outdoor Unit-Air-Source) | Centrally-Ducted | MOE31U-36HFN1-M | MVBE-36HWFN1-ML3E |  | 36000 | 17.6 | 10.2 | 9.2 | 38000 | 33400 | 87.89% | 1.81
213088821 | 3 | Yes | MDV | HRCU-A-CB (Split System: Heat Pump with Remote Outdoor Unit-Air-Source) | Centrally-Ducted | MOD30-36HWFN10-M3XHP | MVBD-36HWFN10-WB3EHP |  | 36000 | 17 | 12 | 11.5 | 36000 | 36000 | 100% | 2.7
212406544 | 3 | No | MIDEA | HMSV-A-CB | Non-Ducted Indoor Units | MDV-V36WMN1TE* |  |  | 36000 | 19.2 | 12.1 | 9.5 | 40000 | 28000 | 70% | 1.8
207683486 | 3 | Yes | MIDEA | HMSV-A-CB-O | Non-Ducted Indoor Units | MMCMHAQ36DA3 |  |  | 36000 | 22.2 | 13.6 | 10.3 | 37000 | 36000 | 97.3% | 1.9
207643128 | 3 | Yes | MIDEA | HMSV-A-CB-O | Non-Ducted Indoor Units | DLCMHBH36DAK |  |  | 36000 | 20 | 12.5 | 9.7 | 37000 | 36000 | 97.3% | 1.9
207642975 | 3 | Yes | MIDEA | HMSV-A-CB-O | Non-Ducted Indoor Units | 38MGHBQ36DA3 |  |  | 36000 | 22.2 | 13.6 | 10.3 | 37000 | 36000 | 97.3% | 1.9
204631560 | 3 | Yes | MIDEA | HMSV-A-CB | Non-Ducted Indoor Units | MV1-36DMN1-(C) |  |  | 36000 | 19.2 | 12.1 | 9.5 | 37000 | 26000 | 70.27% | 2.1
201847004 | 3 | Yes | MIDEA | HMSV-A-CB-O | Non-Ducted Indoor Units | 38MGRQ36D--3 |  |  | 36000 | 21.5 | 13.5 | 9.5 | 36000 | 36000 | 100% | 1.9
201771974 | 3 | Yes | MIDEA | HMSV-A-CB-O | Non-Ducted Indoor Units | DLCMRAH36DAK |  |  | 36000 | 21.4 | 10.5 | 8.6 | 36000 | 26200 | 72.78% | 1.8
8858351 | 3 | Yes | MIDEA | HMSV-A-CB-O | Non-Ducted Indoor Units | MCH4U-36PHH2 |  |  | 36000 | 21.4 | 10.5 | 8.6 | 36000 | 26200 | 72.78% | 1.8
204631559 | 3 | Yes | MIDEA | HMSV-A-CB | Ducted Indoor Units | MV1-36DMN1-(C) |  |  | 36000 | 17 | 11.7 | 9.2 | 37000 | 26000 | 70.27% | 1.9
212406545 | 3 | No | MIDEA | HMSV-A-CB | Ducted Indoor Units | MDV-V36WMN1TE* |  |  | 36000 | 17.7 | 11.7 | 9.2 | 40000 | 28000 | 70% | 1.8
204631565 | 3 | Yes | MIDEA | HMSV-A-CB | Mixed Ducted and Non-Ducted Indoor Units | MV1-36DMN1-(C) |  |  | 36000 | 18.1 | 11.9 | 9.35 | 37000 | 26000 | 70.27% | 2
207642977 | 3 | Yes | MIDEA | HMSV-A-CB | Mixed Ducted and Non-Ducted Indoor Units | 38MGHBQ36DA3 |  |  | 36000 | 20.6 | 12.65 | 10.15 | 37000 | 34400 | 92.97% | 1.8
207643130 | 3 | Yes | MIDEA | HMSV-A-CB | Mixed Ducted and Non-Ducted Indoor Units | DLCMHBH36DAK |  |  | 36000 | 19.5 | 12.1 | 9.85 | 37000 | 34400 | 92.97% | 1.8
207683495 | 3 | Yes | MIDEA | HMSV-A-CB | Mixed Ducted and Non-Ducted Indoor Units | MMCMHAQ36DA3 |  |  | 36000 | 20.6 | 12.65 | 10.15 | 37000 | 34400 | 92.97% | 1.8
212524536 | 3 | No | MIDEA | HMSV-A-CB | Mixed Ducted and Non-Ducted Indoor Units | MDV-V36WMN1TE* |  |  | 36000 | 18.45 | 11.9 | 9.35 | 40000 | 28000 | 70% | 1.8
208447919 | 3 | Yes | MIDEA | HRCU-A-CB (Split System: Heat Pump with Remote Outdoor Unit-Air-Source) | Centrally-Ducted | 38MURAQ36AB3 | 40MUAAQ36XA3 |  | 36000 | 16 | 10 | 9.5 | 40000 | 34400 | 86% | 1.97
209852109 | 3 | Yes | MIDEA | HRCU-A-CB (Split System: Heat Pump with Remote Outdoor Unit-Air-Source) | Centrally-Ducted | DLCURAH36ABK | DLFUAAH36XAK |  | 36000 | 16 | 10 | 9.5 | 40000 | 34400 | 86% | 1.97
213372168 | 3 | Yes | MIDEA | HRCU-A-C (Split System: Heat Pump with Remote Outdoor Unit with No Indoor Fan --Air Source) | Centrally-Ducted | DLCURAH36ABK | DLFULAH36XBX + CI |  | 36000 | 15.5 | 10 | 8.6 | 38000 | 31600 | 83.16% | 1.85
213372240 | 3 | Yes | MIDEA | HRCU-A-C (Split System: Heat Pump with Remote Outdoor Unit with No Indoor Fan --Air Source) | Centrally-Ducted | 38MURAQ36AB3 | 40MULAQ36XBX + CI |  | 36000 | 15.5 | 10 | 8.6 | 38000 | 31600 | 83.16% | 1.85
214594894 | 3 | Yes | MIDEA | HRCU-A-CB (Split System: Heat Pump with Remote Outdoor Unit-Air-Source) | Centrally-Ducted | MOE31U-36HFN1-M | MVBL-36HWFN1-MK3 |  | 36000 | 17 | 10 | 9.9 | 36000 | 36000 | 100% | 1.9
214065601 | 3 | No | MIDEA | HRCU-A-CB (Split System: Heat Pump with Remote Outdoor Unit-Air-Source) | Centrally-Ducted | MDV-V36WMN1TE | MHVE36B1MN1TA |  | 36000 | 15.2 | 10.6 | 9 | 36000 | 25200 | 70% | 1.8
211257308 | 3 | Yes | MITS AIR | HRCU-A-CB (Split System: Heat Pump with Remote Outdoor Unit-Air-Source) | Centrally-Ducted | MOE31U-36HFN1-M | MVC-36HWFN1-M |  | 36000 | 16 | 10 | 9.5 | 40000 | 34400 | 86% | 1.97
212928594 | 3 | Yes | MITS AIR | HRCU-A-C (Split System: Heat Pump with Remote Outdoor Unit with No Indoor Fan --Air Source) | Centrally-Ducted | MOE31U-36HFN1-M | MVB-36B23T4N1 |  | 36000 | 15.5 | 10 | 8.6 | 38000 | 31600 | 83.16% | 1.85
213248830 | 3 | Yes | Mitsubishi Electric | HMSV-A-CB-O | Non-Ducted Indoor Units | MXZ-SM36NAMHZ*** |  |  | 36000 | 23 | 15 | 12 | 42000 | 38500 | 91.67% | 2
213248831 | 3 | Yes | Mitsubishi Electric | HMSV-A-CB-O | Non-Ducted Indoor Units | MXZ-SM36NAMHZ2*** |  |  | 36000 | 23 | 15 | 12 | 42000 | 38500 | 91.67% | 2
213248828 | 3 | Yes | Mitsubishi Electric | HMSV-A-CB-O | Non-Ducted Indoor Units | MXZ-SM36NAM2*** |  |  | 36000 | 23 | 15 | 11 | 41000 | 29000 | 70.73% | 2.2
213617707 | 3 | Yes | Mitsubishi Electric | HRCU-A-CB-O | Mini-Splits(Non-Ducted) | PUZ-HA36NKA1*** | PLA-A36EA* |  | 36000 | 20 | 13 | 9 | 40000 | 38000 | 95% | 2
211259275 | 3 | Yes | Mitsubishi Electric | HRCU-A-CB-O | Mini-Splits(Non-Ducted) | PUZ-HA36NKA | PLA-A36EA* |  | 36000 | 20 | 13 | 9 | 40000 | 38000 | 95% | 2
210540182 | 3 | Yes | Mitsubishi Electric | HMSV-A-CB | Ducted Indoor Units | MXZ-SM36NAM2 |  |  | 36000 | 18.5 | 12 | 10 | 41000 | 29000 | 70.73% | 2
211016450 | 3 | Yes | Mitsubishi Electric | HMSV-A-CB | Ducted Indoor Units | MXZ-SM36NAMHZ2 |  |  | 36000 | 18.5 | 12 | 11 | 42000 | 38500 | 91.67% | 1.86
213248968 | 3 | Yes | Mitsubishi Electric | HMSV-A-CB | Ducted Indoor Units | PUMY-HP36NKMU1*** |  |  | 36000 | 15.6 | 11.3 | 9.9 | 42000 | 42000 | 100% | 1.8
213248969 | 3 | Yes | Mitsubishi Electric | HMSV-A-CB | Ducted Indoor Units | PUMY-HP36NKMU2*** |  |  | 36000 | 15.6 | 11.3 | 9.9 | 42000 | 38500 | 91.67% | 1.8
213248974 | 3 | Yes | Mitsubishi Electric | HMSV-A-CB | Ducted Indoor Units | PUMY-P36NKMU4*** |  |  | 36000 | 15.6 | 11.3 | 8.6 | 41000 | 29000 | 70.73% | 2
213248829 | 3 | Yes | Mitsubishi Electric | HMSV-A-CB | Ducted Indoor Units | MXZ-SM36NAMHZ*** |  |  | 36000 | 15.6 | 11.3 | 9.9 | 42000 | 42000 | 100% | 1.8
213248938 | 3 | Yes | Mitsubishi Electric | HMSV-A-CB | Ducted Indoor Units | MXZ-SM36NAM2*** |  |  | 36000 | 15.6 | 11.3 | 8.6 | 41000 | 29000 | 70.73% | 2
213248939 | 3 | Yes | Mitsubishi Electric | HMSV-A-CB | Ducted Indoor Units | MXZ-SM36NAMHZ2*** |  |  | 36000 | 15.6 | 11.3 | 9.9 | 42000 | 38500 | 91.67% | 1.8
213248989 | 3 | Yes | Mitsubishi Electric | HMSV-A-CB | Mixed Ducted and Non-Ducted Indoor Units | MXZ-SM36NAM2*** |  |  | 36000 | 19.3 | 13.15 | 9.8 | 41000 | 29000 | 70.73% | 2.1
213248990 | 3 | Yes | Mitsubishi Electric | HMSV-A-CB | Mixed Ducted and Non-Ducted Indoor Units | MXZ-SM36NAMHZ*** |  |  | 36000 | 19.3 | 13.15 | 10.95 | 42000 | 35400 | 84.29% | 2.09
213248991 | 3 | Yes | Mitsubishi Electric | HMSV-A-CB | Mixed Ducted and Non-Ducted Indoor Units | MXZ-SM36NAMHZ2*** |  |  | 36000 | 19.3 | 13.15 | 10.95 | 42000 | 38500 | 91.67% | 1.9
213249052 | 3 | Yes | Mitsubishi Electric | HMSV-A-CB | Mixed Ducted and Non-Ducted Indoor Units | PUMY-HP36NKMU1*** |  |  | 36000 | 19.3 | 13.15 | 10.95 | 42000 | 35400 | 84.29% | 2.08
213249053 | 3 | Yes | Mitsubishi Electric | HMSV-A-CB | Mixed Ducted and Non-Ducted Indoor Units | PUMY-HP36NKMU2*** |  |  | 36000 | 19.3 | 13.15 | 10.95 | 42000 | 33600 | 80% | 2.08
213617715 | 3 | No | Mitsubishi Electric | HRCU-A-CB | Mini-Splits(Ducted) | SUZ-KA36NAHZ1*** | SVZ-KP36NA* |  | 36000 | 16 | 9.5 | 9 | 40000 | 29800 | 74.5% | 1.97
213362186 | 3 | Yes | Mitsubishi Electric | HRCU-A-CB | Mini-Splits(Ducted) | PUZ-HA36NKA* | PEAD-A36AA9 |  | 36000 | 17.6 | 12.7 | 9.3 | 40000 | 38000 | 95% | 2.01
211273654 | 3 | No | Mitsubishi Electric | HRCU-A-CB | Mini-Splits(Ducted) | SUZ-KA36NAHZ | SVZ-KP36NA* |  | 36000 | 16 | 9.5 | 9 | 40000 | 29800 | 74.5% | 1.97
210435439 | 3 | Yes | Mitsubishi Electric | HRCU-A-C | Mini-Splits(Ducted) | PUZ-HA36NKA* | PAA-A36CA1 |  | 36000 | 15.3 | 10.5 | 9.5 | 42000 | 42000 | 100% | 1.8
209484153 | 3 | Yes | Mitsubishi Electric | HRCU-A-C | Mini-Splits(Ducted) | PUZ-HA36NKA* | PAA-A36BA1 |  | 36000 | 15.3 | 10.5 | 9.5 | 42000 | 42000 | 100% | 1.8
207702691 | 3 | Yes | Mitsubishi Electric | HRCU-A-CB | Mini-Splits(Ducted) | PUZ-HA36NKA | PEAD-A36AA* |  | 36000 | 16.5 | 12.2 | 8.7 | 40000 | 38000 | 95% | 1.8
206331448 | 3 | No | Mitsubishi Electric | HRCU-A-CB | Mini-Splits(Ducted) | SUZ-KA36NAHZ | NAXAMT36A112AA |  | 36000 | 16 | 9.5 | 9 | 40000 | 29800 | 74.5% | 1.97
206331454 | 3 | No | Mitsubishi Electric | HRCU-A-CB | Mini-Splits(Ducted) | SUZ-KA36NAHZ | NTXAMT36A112AA |  | 36000 | 16 | 9.5 | 9 | 40000 | 29800 | 74.5% | 1.97
213785768 | 3 | Yes | Mitsutomo | HMSV-A-CB-O | Non-Ducted Indoor Units | HO-MQ36-AC-Q |  |  | 36000 | 21 | 12 | 10.9 | 36000 | 36000 | 100% | 1.95
211306407 | 3 | Yes | Mitsutomo | HMSV-A-CB-O | Non-Ducted Indoor Units | HO-MQ36-AB-Q |  |  | 36000 | 20 | 12.5 | 9.7 | 37000 | 36000 | 97.3% | 1.9
214056574 | 3 | Yes | Mitsutomo | HRCU-A-CB-O | Mini-Splits(Non-Ducted) | HO-SZ36-BB-Q | HC-UZ36-BB-Q |  | 36000 | 19.4 | 9.5 | 10.5 | 40000 | 40000 | 100% | 1.85
214056579 | 3 | No | Mitsutomo | HRCU-A-CB-O | Mini-Splits(Non-Ducted) | HO-SZ36-BB-Q | HF-UZ36-BB-Q |  | 36000 | 17.6 | 8.8 | 10 | 39000 | 36600 | 93.85% | 1.75
213785769 | 3 | Yes | Mitsutomo | HMSV-A-CB | Ducted Indoor Units | HO-MQ36-AC-Q |  |  | 36000 | 19.4 | 12 | 10 | 36000 | 36000 | 100% | 1.9
211306409 | 3 | Yes | Mitsutomo | HMSV-A-CB | Mixed Ducted and Non-Ducted Indoor Units | HO-MQ36-AB-Q |  |  | 36000 | 19.5 | 12.1 | 9.85 | 37000 | 34400 | 92.97% | 1.8
213785770 | 3 | Yes | Mitsutomo | HMSV-A-CB | Mixed Ducted and Non-Ducted Indoor Units | HO-MQ36-AC-Q |  |  | 36000 | 20.2 | 12 | 10.45 | 36000 | 36000 | 100% | 1.93
214056576 | 3 | No | Mitsutomo | HRCU-A-CB | Mini-Splits(Ducted) | HO-SZ36-BB-Q | HD-UZ36-BB-Q |  | 36000 | 16.5 | 9 | 11 | 42000 | 36000 | 85.71% | 1.98
211306381 | 3 | Yes | Mitsutomo | HRCU-A-CB (Split System: Heat Pump with Remote Outdoor Unit-Air-Source) | Centrally-Ducted | UHO36-NB-Q | UHM36-CB-Q |  | 36000 | 16 | 10 | 9.5 | 40000 | 34400 | 86% | 1.97
207742547 | 3 | Yes | MOOVAIR | HMSV-A-CB-O | Non-Ducted Indoor Units | DMA36HOM25230X3 |  |  | 36000 | 22.2 | 13.6 | 10.3 | 37000 | 36000 | 97.3% | 1.9
204005752 | 3 | Yes | MOOVAIR | HMSV-A-CB-O | Non-Ducted Indoor Units | DM36HOM25230X3 |  |  | 36000 | 21.5 | 13.5 | 9.5 | 36000 | 36000 | 100% | 1.9
207742512 | 3 | Yes | MOOVAIR | HRCU-A-CB-O | Mini-Splits(Non-Ducted) | DMA36HOS28230E8 | DUA36HICU230X5 |  | 36000 | 19.4 | 9.5 | 10.5 | 40000 | 40000 | 100% | 1.85
207742549 | 3 | Yes | MOOVAIR | HMSV-A-CB | Mixed Ducted and Non-Ducted Indoor Units | DMA36HOM25230X3 |  |  | 36000 | 20.6 | 12.65 | 10.15 | 37000 | 34400 | 92.97% | 1.8
207742525 | 3 | No | MOOVAIR | HRCU-A-CB | Mini-Splits(Ducted) | DMA36HOS28230E8 | DUA36HIDU230X5 |  | 36000 | 16.5 | 9 | 11 | 42000 | 36000 | 85.71% | 1.98
206853240 | 3 | No | MOOVAIR | HRCU-A-CB | Mini-Splits(Ducted) | DM36HOS25230E3 | DM36HIDU230X5 |  | 36000 | 16.5 | 9 | 11 | 42000 | 36000 | 85.71% | 1.98
207706561 | 3 | Yes | MOOVAIR | HRCU-A-CB (Split System: Heat Pump with Remote Outdoor Unit-Air-Source) | Centrally-Ducted | DMA36HOS20230E7 | FMA36HIAHUU230X7 |  | 36000 | 16 | 10 | 9.5 | 40000 | 34400 | 86% | 1.97
212928556 | 3 | Yes | MOOVAIR | HRCU-A-C (Split System: Heat Pump with Remote Outdoor Unit with No Indoor Fan --Air Source) | Centrally-Ducted | DMA36HOS20230E7 | CUB36HAC20BWT7A |  | 36000 | 15.5 | 10 | 8.6 | 38000 | 31600 | 83.16% | 1.85
210279122 | 3 | Yes | MRCOOL | HRCU-A-CB (Split System: Heat Pump with Remote Outdoor Unit-Air-Source) | Centrally-Ducted | CENTRAL-36-HP-C-230A00 | CENTRAL-36-HP-MUAH230A00 |  | 36000 | 16 | 10 | 9.5 | 40000 | 34600 | 86.5% | 1.95
214232438 | 3 | Yes | Multi MFG | HMSV-A-CB-O | Non-Ducted Indoor Units | 36MPC4-HH-A |  |  | 36000 | 22.2 | 13.6 | 10.3 | 37000 | 36000 | 97.3% | 1.9
214232446 | 3 | Yes | Multi MFG | HRCU-A-CB-O | Mini-Splits(Non-Ducted) | MSH-36HD-A | 36CCHP0-C-M-A |  | 36000 | 19.4 | 9.5 | 10.5 | 40000 | 40000 | 100% | 1.85
214232440 | 3 | Yes | Multi MFG | HMSV-A-CB | Mixed Ducted and Non-Ducted Indoor Units | 36MPC4-HH-A |  |  | 36000 | 20.6 | 12.65 | 10.15 | 37000 | 34400 | 92.97% | 1.8
214432057 | 3 | No | Multi MFG | HRCU-A-CB | Mini-Splits(Ducted) | MSH-36HD-A | 36HCHP0-C-M-A |  | 36000 | 16.5 | 9 | 11 | 42000 | 36000 | 85.71% | 1.98
212924809 | 3 | Yes | Multi MFG | HRCU-A-CB (Split System: Heat Pump with Remote Outdoor Unit-Air-Source) | Centrally-Ducted | HHS-36HD-A | 36MUC0-HH-A |  | 36000 | 17.6 | 10.2 | 9.2 | 38000 | 33400 | 87.89% | 1.81
213386555 | 3 | Yes | Multi MFG | HRCU-A-CB (Split System: Heat Pump with Remote Outdoor Unit-Air-Source) | Centrally-Ducted | HHS-36HD-A | 36HSHP-C-M-A |  | 36000 | 17 | 10 | 9.9 | 36000 | 36000 | 100% | 1.9
212920481 | 3 | Yes | Multi MFG | HRCU-A-CB (Split System: Heat Pump with Remote Outdoor Unit-Air-Source) | Centrally-Ducted | HHS-36HD-A | 36MPHP0-M-A |  | 36000 | 16 | 10 | 9.5 | 40000 | 34400 | 86% | 1.97
207683241 | 3 | Yes | NAPOLEON | HMSV-A-CB-O | Non-Ducted Indoor Units | NDHAM-36-O |  |  | 36000 | 20 | 12.5 | 9.7 | 37000 | 36000 | 97.3% | 1.9
207683243 | 3 | Yes | NAPOLEON | HMSV-A-CB | Mixed Ducted and Non-Ducted Indoor Units | NDHAM-36-O |  |  | 36000 | 19.5 | 12.1 | 9.85 | 37000 | 34400 | 92.97% | 1.8
214303314 | 3 | No | NAPOLEON | HRCU-A-CB (Split System: Heat Pump with Remote Outdoor Unit-Air-Source) | Centrally-Ducted | WSEHV2436RA1-N | D(A,C,E)48B34+TDR | WUV070T3AA | 36000 | 17 | 9.9 | 8.3 | 36400 | 32800 | 90.11% | 1.8
214303313 | 3 | No | NAPOLEON | HRCU-A-CB (Split System: Heat Pump with Remote Outdoor Unit-Air-Source) | Centrally-Ducted | WSEHV2436RA1-N | D(A,C,E)48B34+TDR | WPV070T3AA | 36000 | 17 | 9.9 | 8.3 | 36400 | 32800 | 90.11% | 1.8
212920682 | 3 | Yes | NOVAIR | HMSV-A-CB-O | Non-Ducted Indoor Units | LEA36MZ-4P-35SK-O* |  |  | 36000 | 22.2 | 13.6 | 10.3 | 37000 | 36000 | 97.3% | 1.9
211133300 | 3 | Yes | NOVAIR | HMSV-A-CB-O | Non-Ducted Indoor Units | LEA36MZ-4P-35SK-O |  |  | 36000 | 20 | 12.5 | 9.7 | 37000 | 36000 | 97.3% | 1.9
211133301 | 3 | Yes | NOVAIR | HMSV-A-CB | Mixed Ducted and Non-Ducted Indoor Units | LEA36MZ-4P-35SK-O |  |  | 36000 | 19.5 | 12.1 | 9.85 | 37000 | 34400 | 92.97% | 1.8
212920684 | 3 | Yes | NOVAIR | HMSV-A-CB | Mixed Ducted and Non-Ducted Indoor Units | LEA36MZ-4P-35SK-O* |  |  | 36000 | 20.6 | 12.65 | 10.15 | 37000 | 34400 | 92.97% | 1.8
211253510 | 3 | Yes | NOVAIR | HRCU-A-CB (Split System: Heat Pump with Remote Outdoor Unit-Air-Source) | Centrally-Ducted | LEA36-EVOX-30-O | LEA36-EVOX-30-I |  | 36000 | 16 | 10 | 9.5 | 40000 | 34400 | 86% | 1.97
212396495 | 3 | Yes | Panasonic | HRCU-A-CB (Split System: Heat Pump with Remote Outdoor Unit-Air-Source) | Centrally-Ducted | CU-HE36YAHK6 | CS-HE36YAHK6 |  | 36000 | 16 | 10 | 9.5 | 40000 | 34400 | 86% | 1.97
213082094 | 3 | Yes | Panasonic | HRCU-A-C (Split System: Heat Pump with Remote Outdoor Unit with No Indoor Fan --Air Source) | Centrally-Ducted | CU-HE36YAHK6 | CS-HE36YAS6 |  | 36000 | 15.5 | 10 | 8.6 | 38000 | 31600 | 83.16% | 1.85
213160451 | 3 | Yes | Panasonic | HRCU-A-C (Split System: Heat Pump with Remote Outdoor Unit with No Indoor Fan --Air Source) | Centrally-Ducted | CU-HE36YAHK6 | CS-HE36YAS6* |  | 36000 | 15.5 | 10 | 8.6 | 38000 | 31600 | 83.16% | 1.85
207642933 | 3 | Yes | PAYNE | HMSV-A-CB-O | Non-Ducted Indoor Units | 38MGHBQ36DA3 |  |  | 36000 | 22.2 | 13.6 | 10.3 | 37000 | 36000 | 97.3% | 1.9
201846984 | 3 | Yes | PAYNE | HMSV-A-CB-O | Non-Ducted Indoor Units | 38MGRQ36D--3 |  |  | 36000 | 21.5 | 13.5 | 9.5 | 36000 | 36000 | 100% | 1.9
207642935 | 3 | Yes | PAYNE | HMSV-A-CB | Mixed Ducted and Non-Ducted Indoor Units | 38MGHBQ36DA3 |  |  | 36000 | 20.6 | 12.65 | 10.15 | 37000 | 34400 | 92.97% | 1.8
208447901 | 3 | Yes | PAYNE | HRCU-A-CB (Split System: Heat Pump with Remote Outdoor Unit-Air-Source) | Centrally-Ducted | 38MURAQ36AB3 | 40MUAAQ36XA3 |  | 36000 | 16 | 10 | 9.5 | 40000 | 34400 | 86% | 1.97
213372224 | 3 | Yes | PAYNE | HRCU-A-C (Split System: Heat Pump with Remote Outdoor Unit with No Indoor Fan --Air Source) | Centrally-Ducted | 38MURAQ36AB3 | 40MULAQ36XBX + CI |  | 36000 | 15.5 | 10 | 8.6 | 38000 | 31600 | 83.16% | 1.85
212383266 | 3 | Yes | PAYNE HEATING AND COOLING | HRCU-A-CB (Split System: Heat Pump with Remote Outdoor Unit-Air-Source) | Centrally-Ducted | 38MURAQ36AB3* | CAP**3621AL* | PG80VTLA66110C** | 36000 | 15.5 | 10 | 8.1 | 39500 | 35200 | 89.11% | 1.84
212384302 | 3 | Yes | PAYNE HEATING AND COOLING | HRCU-A-CB (Split System: Heat Pump with Remote Outdoor Unit-Air-Source) | Centrally-Ducted | 38MURAQ36AB3* | CNPV*4217AL* | PG92ESAA36060A** | 36000 | 15.2 | 10 | 8.1 | 39500 | 35000 | 88.61% | 1.96
211227331 | 3 | Yes | PAYNE HEATING AND COOLING | HRCU-A-CB (Split System: Heat Pump with Remote Outdoor Unit-Air-Source) | Centrally-Ducted | 38MURAQ36AB3* | CAP**4221AL* | PG80ES(A,L)A42090B** | 36000 | 15.5 | 10 | 8.1 | 39500 | 35200 | 89.11% | 1.9
211227355 | 3 | Yes | PAYNE HEATING AND COOLING | HRCU-A-CB (Split System: Heat Pump with Remote Outdoor Unit-Air-Source) | Centrally-Ducted | 38MURAQ36AB3* | CAP**4221AL* | PG80ES(A,L)A60090C** | 36000 | 16 | 10 | 8.1 | 39500 | 35000 | 88.61% | 1.9
211227573 | 3 | Yes | PAYNE HEATING AND COOLING | HRCU-A-CB (Split System: Heat Pump with Remote Outdoor Unit-Air-Source) | Centrally-Ducted | 38MURAQ36AB3* | CAP**4221AL* | PG95ESAA60080C** | 36000 | 15.5 | 10 | 8.1 | 39500 | 35200 | 89.11% | 1.92
211226590 | 3 | Yes | PAYNE HEATING AND COOLING | HRCU-A-CB (Split System: Heat Pump with Remote Outdoor Unit-Air-Source) | Centrally-Ducted | 38MURAQ36AB3* | CAP**3717AL* | PG80VTLA36070A** | 36000 | 15.5 | 10 | 8.1 | 38500 | 35000 | 90.91% | 2
211226580 | 3 | No | PAYNE HEATING AND COOLING | HRCU-A-CB (Split System: Heat Pump with Remote Outdoor Unit-Air-Source) | Centrally-Ducted | 38MURAQ36AB3* | CAP**3717AL* | PG80VTLA36045A** | 36000 | 15.2 | 9.5 | 8.1 | 38500 | 35000 | 90.91% | 2.02
211229388 | 3 | Yes | PAYNE HEATING AND COOLING | HRCU-A-CB (Split System: Heat Pump with Remote Outdoor Unit-Air-Source) | Centrally-Ducted | 38MURAQ36AB3* | CAP**4824AL* | PG80ESUA60100C** | 36000 | 16 | 10 | 8.5 | 38500 | 34600 | 89.87% | 2.06
211229419 | 3 | Yes | PAYNE HEATING AND COOLING | HRCU-A-CB (Split System: Heat Pump with Remote Outdoor Unit-Air-Source) | Centrally-Ducted | 38MURAQ36AB3* | CAP**4824AL* | PG80VTLA66135D** | 36000 | 16 | 10 | 8.5 | 38500 | 34600 | 89.87% | 2.06
211229621 | 3 | Yes | PAYNE HEATING AND COOLING | HRCU-A-CB (Split System: Heat Pump with Remote Outdoor Unit-Air-Source) | Centrally-Ducted | 38MURAQ36AB3* | CAP**4824AL* | PG96VTAA66120D** | 36000 | 16 | 10 | 8.5 | 38500 | 34600 | 89.87% | 2.06
211228891 | 3 | Yes | PAYNE HEATING AND COOLING | HRCU-A-CB (Split System: Heat Pump with Remote Outdoor Unit-Air-Source) | Centrally-Ducted | 38MURAQ36AB3* | CAP**4821AL* | PG80ESUA60100C** | 36000 | 16 | 10 | 8.5 | 38500 | 34600 | 89.87% | 2.06
211229283 | 3 | Yes | PAYNE HEATING AND COOLING | HRCU-A-CB (Split System: Heat Pump with Remote Outdoor Unit-Air-Source) | Centrally-Ducted | 38MURAQ36AB3* | CAP**4824AL* | PG80ES(A,L)A60090D** | 36000 | 16.5 | 10 | 8.5 | 38500 | 34600 | 89.87% | 2.06
211229295 | 3 | Yes | PAYNE HEATING AND COOLING | HRCU-A-CB (Split System: Heat Pump with Remote Outdoor Unit-Air-Source) | Centrally-Ducted | 38MURAQ36AB3* | CAP**4824AL* | PG80ES(A,L)A60110C** | 36000 | 16.5 | 10 | 8.5 | 38500 | 34600 | 89.87% | 2.06
211228010 | 3 | Yes | PAYNE HEATING AND COOLING | HRCU-A-CB (Split System: Heat Pump with Remote Outdoor Unit-Air-Source) | Centrally-Ducted | 38MURAQ36AB3* | CAP**4224AL* | PG95ESAA60100C** | 36000 | 15.5 | 10 | 8.1 | 39500 | 35200 | 89.11% | 1.92
211230061 | 3 | Yes | PAYNE HEATING AND COOLING | HRCU-A-CB (Split System: Heat Pump with Remote Outdoor Unit-Air-Source) | Centrally-Ducted | 38MURAQ36AB3* | CNPV*4821AL* | PG80VTLA48070B** | 36000 | 16 | 10 | 8.1 | 38500 | 34800 | 90.39% | 2.02
211228972 | 3 | Yes | PAYNE HEATING AND COOLING | HRCU-A-CB (Split System: Heat Pump with Remote Outdoor Unit-Air-Source) | Centrally-Ducted | 38MURAQ36AB3* | CAP**4821AL* | PG92ESAA48080B** | 36000 | 16 | 10 | 8.5 | 38500 | 34600 | 89.87% | 2.06
211230916 | 3 | Yes | PAYNE HEATING AND COOLING | HRCU-A-CB (Split System: Heat Pump with Remote Outdoor Unit-Air-Source) | Centrally-Ducted | 38MURAQ36AB3* | PF4MNB043L |  | 36000 | 16 | 10 | 8.1 | 38500 | 34800 | 90.39% | 1.94
211228212 | 3 | Yes | PAYNE HEATING AND COOLING | HRCU-A-CB (Split System: Heat Pump with Remote Outdoor Unit-Air-Source) | Centrally-Ducted | 38MURAQ36AB3* | CAP**4321AL* | PG80ES(A,L)A36045B** | 36000 | 15.5 | 10 | 8.5 | 38500 | 34800 | 90.39% | 2.06
211226602 | 3 | Yes | PAYNE HEATING AND COOLING | HRCU-A-CB (Split System: Heat Pump with Remote Outdoor Unit-Air-Source) | Centrally-Ducted | 38MURAQ36AB3* | CAP**3717AL* | PG80VTLA48090B** | 36000 | 15.5 | 10 | 8.1 | 38500 | 35000 | 90.91% | 2.02
211227789 | 3 | Yes | PAYNE HEATING AND COOLING | HRCU-A-CB (Split System: Heat Pump with Remote Outdoor Unit-Air-Source) | Centrally-Ducted | 38MURAQ36AB3* | CAP**4224AL* | PG80ES(A,L)A60090C** | 36000 | 16 | 10 | 8.1 | 39500 | 35000 | 88.61% | 1.92
211226507 | 3 | No | PAYNE HEATING AND COOLING | HRCU-A-CB (Split System: Heat Pump with Remote Outdoor Unit-Air-Source) | Centrally-Ducted | 38MURAQ36AB3* | CAP**3717AL* | PG80ES(A,L)A36070B** | 36000 | 15.2 | 9.5 | 8.1 | 38500 | 35000 | 90.91% | 2
211228961 | 3 | Yes | PAYNE HEATING AND COOLING | HRCU-A-CB (Split System: Heat Pump with Remote Outdoor Unit-Air-Source) | Centrally-Ducted | 38MURAQ36AB3* | CAP**4821AL* | PG92ESAA42060B** | 36000 | 16 | 10 | 8.5 | 38500 | 34600 | 89.87% | 2.06
211230465 | 3 | Yes | PAYNE HEATING AND COOLING | HRCU-A-CB (Split System: Heat Pump with Remote Outdoor Unit-Air-Source) | Centrally-Ducted | 38MURAQ36AB3* | CNPV*4824AL* | PG80ES(A,L)A60110D** | 36000 | 16.5 | 10.5 | 8.1 | 38500 | 34800 | 90.39% | 2.02
211230862 | 3 | Yes | PAYNE HEATING AND COOLING | HRCU-A-CB (Split System: Heat Pump with Remote Outdoor Unit-Air-Source) | Centrally-Ducted | 38MURAQ36AB3* | FM(C,U)4Z36**AL* |  | 36000 | 16.5 | 10 | 8.1 | 40000 | 35400 | 88.5% | 1.82
213076594 | 3 | Yes | PAYNE HEATING AND COOLING | HRCU-A-CB (Split System: Heat Pump with Remote Outdoor Unit-Air-Source) | Centrally-Ducted | 38MURAQ36AB3* | CAP**3717AL* | PG80VTLB48090B** | 36000 | 15.5 | 10 | 8.5 | 38500 | 35000 | 90.91% | 2
213077678 | 3 | Yes | PAYNE HEATING AND COOLING | HRCU-A-CB (Split System: Heat Pump with Remote Outdoor Unit-Air-Source) | Centrally-Ducted | 38MURAQ36AB3* | CNPV*4821AL* | PG96VTAB60100C** | 36000 | 16.5 | 10 | 8.1 | 38500 | 35000 | 90.91% | 2
213079399 | 3 | Yes | PAYNE HEATING AND COOLING | HRCU-A-CB (Split System: Heat Pump with Remote Outdoor Unit-Air-Source) | Centrally-Ducted | 38MURAQ36AB3* | CAP**3717AL* | PG92MSAA42060B** | 36000 | 15.5 | 10 | 8.5 | 38500 | 35000 | 90.91% | 2
213076707 | 3 | Yes | PAYNE HEATING AND COOLING | HRCU-A-CB (Split System: Heat Pump with Remote Outdoor Unit-Air-Source) | Centrally-Ducted | 38MURAQ36AB3* | CNPV*4821AL* | PG80VTLB60090C** | 36000 | 16.5 | 10 | 8.1 | 38500 | 35000 | 90.91% | 2
213075948 | 3 | Yes | PAYNE HEATING AND COOLING | HRCU-A-CB (Split System: Heat Pump with Remote Outdoor Unit-Air-Source) | Centrally-Ducted | 38MURAQ36AB3* | CAP**4824AL* | PG95MSUA60100C** | 36000 | 16.5 | 10 | 8.5 | 38000 | 34800 | 91.58% | 2.04
213078059 | 3 | Yes | PAYNE HEATING AND COOLING | HRCU-A-CB (Split System: Heat Pump with Remote Outdoor Unit-Air-Source) | Centrally-Ducted | 38MURAQ36AB3* | CAP**3717AL* | PG80MS(A,L)A48070B** | 36000 | 15.5 | 10 | 8.5 | 38500 | 35000 | 90.91% | 2
213077691 | 3 | Yes | PAYNE HEATING AND COOLING | HRCU-A-CB (Split System: Heat Pump with Remote Outdoor Unit-Air-Source) | Centrally-Ducted | 38MURAQ36AB3* | CNPV*4824AL* | PG96VTAB60100C** | 36000 | 16.5 | 10 | 8.1 | 38500 | 35000 | 90.91% | 2
213075936 | 3 | Yes | PAYNE HEATING AND COOLING | HRCU-A-CB (Split System: Heat Pump with Remote Outdoor Unit-Air-Source) | Centrally-Ducted | 38MURAQ36AB3* | CAP**4821AL* | PG95MSUA60100C** | 36000 | 16 | 10 | 8.5 | 38000 | 34800 | 91.58% | 2.04
213076421 | 3 | Yes | PAYNE HEATING AND COOLING | HRCU-A-CB (Split System: Heat Pump with Remote Outdoor Unit-Air-Source) | Centrally-Ducted | 38MURAQ36AB3* | CAP**3717AL* | PG80VTLB36045A** | 36000 | 15.5 | 10 | 8.5 | 38500 | 35000 | 90.91% | 2
213076487 | 3 | Yes | PAYNE HEATING AND COOLING | HRCU-A-CB (Split System: Heat Pump with Remote Outdoor Unit-Air-Source) | Centrally-Ducted | 38MURAQ36AB3* | CAP**3717AL* | PG80VTLB48070B** | 36000 | 15.5 | 10 | 8.5 | 38500 | 35000 | 90.91% | 2
213077360 | 3 | Yes | PAYNE HEATING AND COOLING | HRCU-A-CB (Split System: Heat Pump with Remote Outdoor Unit-Air-Source) | Centrally-Ducted | 38MURAQ36AB3* | CAP**3717AL* | PG96VTAB48080B** | 36000 | 15.5 | 10 | 8.5 | 38500 | 35200 | 91.43% | 2
213077830 | 3 | Yes | PAYNE HEATING AND COOLING | HRCU-A-CB (Split System: Heat Pump with Remote Outdoor Unit-Air-Source) | Centrally-Ducted | 38MURAQ36AB3* | CAP**3717AL* | PG80MS(A,L)A36045A** | 36000 | 15.2 | 10 | 8.5 | 38500 | 35200 | 91.43% | 2
213077878 | 3 | Yes | PAYNE HEATING AND COOLING | HRCU-A-CB (Split System: Heat Pump with Remote Outdoor Unit-Air-Source) | Centrally-Ducted | 38MURAQ36AB3* | CAP**3717AL* | PG80MS(A,L)A36070A** | 36000 | 15.5 | 10 | 8.5 | 38500 | 35000 | 90.91% | 2
213080209 | 3 | Yes | PAYNE HEATING AND COOLING | HRCU-A-CB (Split System: Heat Pump with Remote Outdoor Unit-Air-Source) | Centrally-Ducted | 38MURAQ36AB3* | CAP**4824AL* | PG96MSAA60080C** | 36000 | 16 | 10 | 8.5 | 38000 | 34800 | 91.58% | 2.04
211228750 | 3 | Yes | PAYNE HEATING AND COOLING | HRCU-A-CB (Split System: Heat Pump with Remote Outdoor Unit-Air-Source) | Centrally-Ducted | 38MURAQ36AB3* | CAP**4821AL* | PG80ES(A,L)A36070B** | 36000 | 15.5 | 10 | 8.5 | 38500 | 34800 | 90.39% | 2.06
213078576 | 3 | Yes | PAYNE HEATING AND COOLING | HRCU-A-CB (Split System: Heat Pump with Remote Outdoor Unit-Air-Source) | Centrally-Ducted | 38MURAQ36AB3* | CNPV*4824AL* | PG80MS(A,L)A60090C** | 36000 | 16.5 | 10.5 | 8.1 | 38500 | 35000 | 90.91% | 2
213079827 | 3 | Yes | PAYNE HEATING AND COOLING | HRCU-A-CB (Split System: Heat Pump with Remote Outdoor Unit-Air-Source) | Centrally-Ducted | 38MURAQ36AB3* | CNPV*4824AL* | PG92MSAA60100C** | 36000 | 16.5 | 10.5 | 8.1 | 38500 | 34800 | 90.39% | 2
213078377 | 3 | Yes | PAYNE HEATING AND COOLING | HRCU-A-CB (Split System: Heat Pump with Remote Outdoor Unit-Air-Source) | Centrally-Ducted | 38MURAQ36AB3* | CNPV*4821AL* | PG80MS(A,L)A42090B** | 36000 | 16.5 | 10.5 | 8.1 | 38500 | 35000 | 90.91% | 2
213080197 | 3 | Yes | PAYNE HEATING AND COOLING | HRCU-A-CB (Split System: Heat Pump with Remote Outdoor Unit-Air-Source) | Centrally-Ducted | 38MURAQ36AB3* | CAP**4821AL* | PG96MSAA60080C** | 36000 | 16 | 10 | 8.5 | 38000 | 34800 | 91.58% | 2.04
213078778 | 3 | Yes | PAYNE HEATING AND COOLING | HRCU-A-CB (Split System: Heat Pump with Remote Outdoor Unit-Air-Source) | Centrally-Ducted | 38MURAQ36AB3* | CNPV*4824AL* | PG80MS(A,L)A60135D** | 36000 | 16.5 | 10.5 | 8.1 | 38500 | 35000 | 90.91% | 2
213079629 | 3 | Yes | PAYNE HEATING AND COOLING | HRCU-A-CB (Split System: Heat Pump with Remote Outdoor Unit-Air-Source) | Centrally-Ducted | 38MURAQ36AB3* | CNPV*4821AL* | PG92MSAA48080B** | 36000 | 16.5 | 10 | 8.1 | 38500 | 35000 | 90.91% | 2
213076718 | 3 | Yes | PAYNE HEATING AND COOLING | HRCU-A-CB (Split System: Heat Pump with Remote Outdoor Unit-Air-Source) | Centrally-Ducted | 38MURAQ36AB3* | CNPV*4824AL* | PG80VTLB60090C** | 36000 | 16.5 | 10 | 8.1 | 38500 | 35000 | 90.91% | 2
213079815 | 3 | Yes | PAYNE HEATING AND COOLING | HRCU-A-CB (Split System: Heat Pump with Remote Outdoor Unit-Air-Source) | Centrally-Ducted | 38MURAQ36AB3* | CNPV*4821AL* | PG92MSAA60100C** | 36000 | 16.5 | 10.5 | 8.1 | 38500 | 34800 | 90.39% | 2
213080365 | 3 | Yes | PAYNE HEATING AND COOLING | HRCU-A-CB (Split System: Heat Pump with Remote Outdoor Unit-Air-Source) | Centrally-Ducted | 38MURAQ36AB3* | CNPV*4824AL* | PG96MSAA60100C** | 36000 | 16.5 | 10 | 8.1 | 38500 | 34800 | 90.39% | 2.02
213078565 | 3 | Yes | PAYNE HEATING AND COOLING | HRCU-A-CB (Split System: Heat Pump with Remote Outdoor Unit-Air-Source) | Centrally-Ducted | 38MURAQ36AB3* | CNPV*4821AL* | PG80MS(A,L)A60090C** | 36000 | 16.5 | 10.5 | 8.1 | 38500 | 35000 | 90.91% | 2
213078843 | 3 | Yes | PAYNE HEATING AND COOLING | HRCU-A-CB (Split System: Heat Pump with Remote Outdoor Unit-Air-Source) | Centrally-Ducted | 38MURAQ36AB3* | CAP**3717AL* | PG80MSUA60100C** | 36000 | 15.5 | 10 | 8.5 | 38500 | 35000 | 90.91% | 2
213080353 | 3 | Yes | PAYNE HEATING AND COOLING | HRCU-A-CB (Split System: Heat Pump with Remote Outdoor Unit-Air-Source) | Centrally-Ducted | 38MURAQ36AB3* | CNPV*4821AL* | PG96MSAA60100C** | 36000 | 16.5 | 10 | 8.1 | 38500 | 34800 | 90.39% | 2.02
213080670 | 3 | Yes | PAYNE HEATING AND COOLING | HRCU-A-CB (Split System: Heat Pump with Remote Outdoor Unit-Air-Source) | Centrally-Ducted | 38MURAQ36AB3* | CAP**3717AL* | PG95MSUA48060B** | 36000 | 15.5 | 10 | 8.5 | 38500 | 35000 | 90.91% | 2
213078975 | 3 | Yes | PAYNE HEATING AND COOLING | HRCU-A-CB (Split System: Heat Pump with Remote Outdoor Unit-Air-Source) | Centrally-Ducted | 38MURAQ36AB3* | CAP**3717AL* | PG80MSUA36040B** | 36000 | 15.5 | 10 | 8.5 | 38500 | 34800 | 90.39% | 2.02
213078915 | 3 | Yes | PAYNE HEATING AND COOLING | HRCU-A-CB (Split System: Heat Pump with Remote Outdoor Unit-Air-Source) | Centrally-Ducted | 38MURAQ36AB3* | CNPV*4217AL* | PG80MSUA60100C** | 36000 | 15.5 | 10 | 8.1 | 39000 | 35200 | 90.26% | 1.96
214280269 | 3 | Yes | PAYNE HEATING AND COOLING | HRCU-A-CB (Split System: Heat Pump with Remote Outdoor Unit-Air-Source) | Centrally-Ducted | 38MURAQ36AB3* | CAP**3721AL* | PG96MSAA48060B** | 36000 | 15.5 | 10 | 8.5 | 38000 | 35000 | 92.11% | 2.06
212976808 | 3 | Yes | PAYNE HEATING AND COOLING | HRCU-A-CB (Split System: Heat Pump with Remote Outdoor Unit-Air-Source) | Centrally-Ducted | 38MURAQ36AB3* | CAP**4824AL* | PG96VTAB60100C** | 36000 | 16.5 | 10 | 8.5 | 37800 | 34800 | 92.06% | 2.04
212980488 | 3 | Yes | PAYNE HEATING AND COOLING | HRCU-A-CB (Split System: Heat Pump with Remote Outdoor Unit-Air-Source) | Centrally-Ducted | 38MURAQ36AB3* | CAP**4824AL* | PG80MS(A,L)A60090C** | 36000 | 16.5 | 10 | 8.5 | 37800 | 34600 | 91.53% | 2.04
212988013 | 3 | Yes | PAYNE HEATING AND COOLING | HRCU-A-CB (Split System: Heat Pump with Remote Outdoor Unit-Air-Source) | Centrally-Ducted | 38MURAQ36AB3* | CAP**4824AL* | PG96MSAA60100C** | 36000 | 16.5 | 10 | 8.5 | 37800 | 34600 | 91.53% | 2.04
213076864 | 3 | Yes | PAYNE HEATING AND COOLING | HRCU-A-CB (Split System: Heat Pump with Remote Outdoor Unit-Air-Source) | Centrally-Ducted | 38MURAQ36AB3* | CNPV*4824AL* | PG80VTLB66135D** | 36000 | 16.5 | 10 | 8.1 | 38500 | 28400 | 73.77% | 1.96
214280295 | 3 | Yes | PAYNE HEATING AND COOLING | HRCU-A-CB (Split System: Heat Pump with Remote Outdoor Unit-Air-Source) | Centrally-Ducted | 38MURAQ36AB3* | CAP**4321AL* | PG96MSAA48060B** | 36000 | 15.5 | 10 | 8.5 | 38000 | 34800 | 91.58% | 2.06
213146642 | 3 | Yes | PAYNE HEATING AND COOLING | HRCU-A-CB (Split System: Heat Pump with Remote Outdoor Unit-Air-Source) | Centrally-Ducted | 38MURAQ36AB3* | C36A***L159+AEFE3A* |  | 36000 | 16 | 10 | 8.1 | 38000 | 35000 | 92.11% | 1.82
213146643 | 3 | Yes | PAYNE HEATING AND COOLING | HRCU-A-CB (Split System: Heat Pump with Remote Outdoor Unit-Air-Source) | Centrally-Ducted | 38MURAQ36AB3* | PL36H***P449+AEFE3A* |  | 36000 | 16 | 10 | 8.1 | 38000 | 35000 | 92.11% | 1.82
213147624 | 3 | No | PAYNE HEATING AND COOLING | HRCU-A-CB (Split System: Heat Pump with Remote Outdoor Unit-Air-Source) | Centrally-Ducted | 38MURAQ36AB3* | C36A***L139+AEFE4B* |  | 36000 | 16 | 9.5 | 8.1 | 36800 | 34400 | 93.48% | 2
214229289 | 3 | Yes | PAYNE HEATING AND COOLING | HRCU-A-CB (Split System: Heat Pump with Remote Outdoor Unit-Air-Source) | Centrally-Ducted | 38MURAQ36AB3* | CAP**3717AL* | PG80MSUA48060B** | 36000 | 16 | 10 | 8.5 | 38500 | 34800 | 90.39% | 2.02
213311182 | 3 | No | PAYNE HEATING AND COOLING | HRCU-A-CB (Split System: Heat Pump with Remote Outdoor Unit-Air-Source) | Centrally-Ducted | 38MURAQ36AB3* | C36A***L139+CBPE4B* |  | 36000 | 16 | 9.5 | 8.1 | 36800 | 34400 | 93.48% | 2
213311189 | 3 | Yes | PAYNE HEATING AND COOLING | HRCU-A-CB (Split System: Heat Pump with Remote Outdoor Unit-Air-Source) | Centrally-Ducted | 38MURAQ36AB3* | C36A***L159+CBPE3A* |  | 36000 | 16 | 10 | 8.1 | 38000 | 35000 | 92.11% | 1.82
213311191 | 3 | Yes | PAYNE HEATING AND COOLING | HRCU-A-CB (Split System: Heat Pump with Remote Outdoor Unit-Air-Source) | Centrally-Ducted | 38MURAQ36AB3* | PL36H***P449+CBPE3A* |  | 36000 | 16 | 10 | 8.1 | 38000 | 35000 | 92.11% | 1.82
207657341 | 3 | Yes | PERFECTAIRE | HMSV-A-CB-O | Non-Ducted Indoor Units | 3PAMS36-HH-MZO4 |  |  | 36000 | 20 | 12.5 | 9.7 | 37000 | 36000 | 97.3% | 1.9
207657343 | 3 | Yes | PERFECTAIRE | HMSV-A-CB | Mixed Ducted and Non-Ducted Indoor Units | 3PAMS36-HH-MZO4 |  |  | 36000 | 19.5 | 12.1 | 9.85 | 37000 | 34400 | 92.97% | 1.8
211253526 | 3 | Yes | PERFECTAIRE | HRCU-A-CB (Split System: Heat Pump with Remote Outdoor Unit-Air-Source) | Centrally-Ducted | 3PAHHSD36-SZO | 3PAHHSD36-AHU |  | 36000 | 16 | 10 | 9.5 | 40000 | 34400 | 86% | 1.97
212316091 | 3 | Yes | PolarWave | HMSV-A-CB-O | Non-Ducted Indoor Units | ACIQ-36Z-HH-M4B |  |  | 36000 | 22.2 | 13.6 | 10.3 | 37000 | 36000 | 97.3% | 1.9
212316103 | 3 | Yes | PolarWave | HRCU-A-CB-O | Mini-Splits(Non-Ducted) | ACIQ-36ZPL-HP230B | ACIQ-36CC-HH-MB |  | 36000 | 19.4 | 9.5 | 10.5 | 40000 | 40000 | 100% | 1.85
212316108 | 3 | No | PolarWave | HRCU-A-CB-O | Mini-Splits(Non-Ducted) | ACIQ-36ZPL-HP230B | ACIQ-36FM-HH-MB |  | 36000 | 17.6 | 8.8 | 10 | 39000 | 36600 | 93.85% | 1.75
212316093 | 3 | Yes | PolarWave | HMSV-A-CB | Mixed Ducted and Non-Ducted Indoor Units | ACIQ-36Z-HH-M4B |  |  | 36000 | 20.6 | 12.65 | 10.15 | 37000 | 34400 | 92.97% | 1.8
212316105 | 3 | No | PolarWave | HRCU-A-CB | Mini-Splits(Ducted) | ACIQ-36ZPL-HP230B | ACIQ-36CD-HH-MB |  | 36000 | 16.5 | 9 | 11 | 42000 | 36000 | 85.71% | 1.98
213433293 | 3 | Yes | PolarWave | HRCU-A-CB (Split System: Heat Pump with Remote Outdoor Unit-Air-Source) | Centrally-Ducted | ACIQ-36-HPB | ACIQ-36W-P |  | 36000 | 17 | 10 | 9.9 | 36000 | 36000 | 100% | 1.9
213433289 | 3 | Yes | PolarWave | HRCU-A-CB (Split System: Heat Pump with Remote Outdoor Unit-Air-Source) | Centrally-Ducted | ACIQ-36-HPB | ACIQ-36W-WM |  | 36000 | 17.6 | 10.2 | 9.2 | 38000 | 33400 | 87.89% | 1.81
213492161 | 3 | Yes | PolarWave | HRCU-A-C (Split System: Heat Pump with Remote Outdoor Unit with No Indoor Fan --Air Source) | Centrally-Ducted | ACIQ-36-HPB | ACIQ-36-ACL-17 |  | 36000 | 15.5 | 10 | 8.6 | 38000 | 31600 | 83.16% | 1.85
213927616 | 3 | Yes | QUEBEC VAIR | HMSV-A-CB-O | Non-Ducted Indoor Units | NE-T53-MULTI36E |  |  | 36000 | 22.2 | 13.6 | 10.3 | 37000 | 36000 | 97.3% | 1.9
213927618 | 3 | Yes | QUEBEC VAIR | HMSV-A-CB | Mixed Ducted and Non-Ducted Indoor Units | NE-T53-MULTI36E |  |  | 36000 | 20.6 | 12.65 | 10.15 | 37000 | 34400 | 92.97% | 1.8
211781746 | 3 | Yes | RHEEM | HRCU-A-CB-O | Mini-Splits(Non-Ducted) | RO1HHZ36AJ8S | RIGHHZ36AJ8S |  | 36000 | 20.5 | 10 | 10.2 | 38000 | 31000 | 81.58% | 2.12
211781750 | 3 | Yes | RHEEM | HRCU-A-CB-O | Mini-Splits(Non-Ducted) | RO1HHZ36AJ8S | RISHHZ36AJ8S |  | 36000 | 19.5 | 9.6 | 10 | 38000 | 31000 | 81.58% | 2.1
213259620 | 3 | Yes | RHEEM | HRCU-A-CB | Mini-Splits(Ducted) | RP1736HJVXA | RHMVZ3621MNAUNJ |  | 36000 | 17.1 | 10.7 | 8.8 | 42000 | 32800 | 78.1% | 2
211781742 | 3 | No | RHEEM | HRCU-A-CB | Mini-Splits(Ducted) | RO1HHZ36AJ8S | RIMHHZ36AJ8S |  | 36000 | 18 | 9.6 | 9.8 | 38000 | 31000 | 81.58% | 2.08
210824748 | 3 | Yes | RHEEM | HRCU-A-CB | Mini-Splits(Ducted) | RD16AZ36AJVUA | RHMVZ3621MNAUAJ |  | 36000 | 17.1 | 10.7 | 8.8 | 42000 | 32800 | 78.1% | 2
210488278 | 3 | Yes | RUNTRU | HMSV-A-CB-O | Non-Ducted Indoor Units | M4THM1942A15N** |  |  | 36000 | 19 | 12 | 10 | 40000 | 32400 | 81% | 1.92
212617024 | 3 | Yes | RUNTRU | HRCU-A-CB (Split System: Heat Pump with Remote Outdoor Unit-Air-Source) | Centrally-Ducted | E4HL5042A1000A | E4AH5E36A1J30A |  | 36000 | 15.2 | 10 | 8.5 | 36000 | 30000 | 83.33% | 1.8
212617023 | 3 | Yes | RUNTRU | HRCU-A-CB (Split System: Heat Pump with Remote Outdoor Unit-Air-Source) | Centrally-Ducted | E4HL5048A1000A | E4AH5E36A1J30A |  | 36000 | 15.2 | 10 | 8.5 | 36000 | 30000 | 83.33% | 1.8
211781763 | 3 | Yes | RUUD | HRCU-A-CB-O | Mini-Splits(Non-Ducted) | RO1HHZ36AJ8S | RIGHHZ36AJ8S |  | 36000 | 20.5 | 10 | 10.2 | 38000 | 31000 | 81.58% | 2.12
211781767 | 3 | Yes | RUUD | HRCU-A-CB-O | Mini-Splits(Non-Ducted) | RO1HHZ36AJ8S | RISHHZ36AJ8S |  | 36000 | 19.5 | 9.6 | 10 | 38000 | 31000 | 81.58% | 2.1
213259621 | 3 | Yes | RUUD | HRCU-A-CB | Mini-Splits(Ducted) | RP1736HJVXA | RHMVZ3621MNAUNJ |  | 36000 | 17.1 | 10.7 | 8.8 | 42000 | 32800 | 78.1% | 2
211781759 | 3 | No | RUUD | HRCU-A-CB | Mini-Splits(Ducted) | RO1HHZ36AJ8S | RIMHHZ36AJ8S |  | 36000 | 18 | 9.6 | 9.8 | 38000 | 31000 | 81.58% | 2.08
210824751 | 3 | Yes | RUUD | HRCU-A-CB | Mini-Splits(Ducted) | RD16AZ36AJVUA | RHMVZ3621MNAUAJ |  | 36000 | 17.1 | 10.7 | 8.8 | 42000 | 32800 | 78.1% | 2
207698064 | 3 | No | SAMSUNG | HRCU-A-CB-O | Mini-Splits(Non-Ducted) | AR36BSHUMGMX | AR36BSHUMGMN |  | 36000 | 19.2 | 9.5 | 8.5 | 40000 | 29800 | 74.5% | 1.75
207698071 | 3 | Yes | SAMSUNG | HRCU-A-CB-O | Mini-Splits(Non-Ducted) | AC036BXSCCH | AC036BN4DCH |  | 36000 | 21.6 | 13 | 9.1 | 40000 | 38500 | 96.25% | 2.12
207462390 | 3 | Yes | SAMSUNG | HRCU-A-CB-O | Mini-Splits(Non-Ducted) | AC036BXADCH | AC036BN4DCH |  | 36000 | 20.5 | 11.5 | 8.8 | 40000 | 37000 | 92.5% | 2.17
207465461 | 3 | Yes | SAMSUNG | HRCU-A-CB-O | Mini-Splits(Non-Ducted) | AC036BXADCH | AC036BN6DCH |  | 36000 | 20.4 | 11.5 | 8.5 | 40000 | 36400 | 91% | 2.17
207465463 | 3 | No | SAMSUNG | HRCU-A-CB-O | Mini-Splits(Non-Ducted) | AC036BXADCH | AC036BNTDCH |  | 36000 | 19.2 | 9.5 | 8.5 | 40000 | 29800 | 74.5% | 1.75
207698067 | 3 | Yes | SAMSUNG | HRCU-A-CB | Mini-Splits(Ducted) | AC036BXSCCH | AC036BNZDCH |  | 36000 | 18.7 | 11.5 | 8.6 | 40000 | 37000 | 92.5% | 1.92
207698072 | 3 | Yes | SAMSUNG | HRCU-A-CB | Mini-Splits(Ducted) | AC036BXSCCH | AC036BNHDCH |  | 36000 | 19.4 | 12.2 | 8.8 | 40000 | 35800 | 89.5% | 1.94
207465462 | 3 | Yes | SAMSUNG | HRCU-A-CB | Mini-Splits(Ducted) | AC036BXADCH | AC036BNHDCH |  | 36000 | 19 | 10.7 | 8.4 | 40000 | 34000 | 85% | 2.08
207465464 | 3 | No | SAMSUNG | HRCU-A-CB | Mini-Splits(Ducted) | AC036BXADCH | AC036BNZDCH |  | 36000 | 16.6 | 9.6 | 8.4 | 40000 | 33000 | 82.5% | 1.95
210273924 | 3 | Yes | SAMSUNG | HRCU-A-CB (Split System: Heat Pump with Remote Outdoor Unit-Air-Source) | Centrally-Ducted | AC036BXUPCH | AV360CT |  | 36000 | 18.5 | 10.5 | 8.4 | 34600 | 34600 | 100% | 1.8
210273923 | 3 | No | SAMSUNG | HRCU-A-CB (Split System: Heat Pump with Remote Outdoor Unit-Air-Source) | Centrally-Ducted | AC036BXUDCH | AV360CT |  | 36000 | 17 | 9 | 8.1 | 34600 | 31600 | 91.33% | 1.8
211752599 | 3 | No | SAMSUNG | HRCU-A-CB (Split System: Heat Pump with Remote Outdoor Unit-Air-Source) | Centrally-Ducted | AC036BXUDCH | AX360CT |  | 36000 | 17 | 9 | 8.1 | 34600 | 31600 | 91.33% | 1.8
211133468 | 3 | No | SAMSUNG | HRCU-A-CB (Split System: Heat Pump with Remote Outdoor Unit-Air-Source) | Centrally-Ducted | AC036BXUDCH | BVRMC3937 |  | 36000 | 17 | 9 | 8.1 | 34600 | 31600 | 91.33% | 1.8
211752601 | 3 | Yes | SAMSUNG | HRCU-A-CB (Split System: Heat Pump with Remote Outdoor Unit-Air-Source) | Centrally-Ducted | AC036BXUPCH | AX360CT |  | 36000 | 18.5 | 10.5 | 8.4 | 34600 | 34600 | 100% | 1.8
213334141 | 3 | Yes | SAMSUNG | HRCU-A-CB (Split System: Heat Pump with Remote Outdoor Unit-Air-Source) | Centrally-Ducted | AC036BXUPCH | V36H175D789+AEFE4B* |  | 36000 | 18 | 10.5 | 8.4 | 33000 | 34200 | 103.6% | 1.8
211133469 | 3 | Yes | SAMSUNG | HRCU-A-CB (Split System: Heat Pump with Remote Outdoor Unit-Air-Source) | Centrally-Ducted | AC036BXUPCH | BVRMC3937 |  | 36000 | 18.5 | 10.5 | 8.4 | 34600 | 34600 | 100% | 1.8
213334145 | 3 | Yes | SAMSUNG | HRCU-A-CB (Split System: Heat Pump with Remote Outdoor Unit-Air-Source) | Centrally-Ducted | AC036BXUPCH | HE81936+AEFE3A* |  | 36000 | 18 | 10.5 | 8.4 | 33000 | 34200 | 103.6% | 1.8
213334143 | 3 | Yes | SAMSUNG | HRCU-A-CB (Split System: Heat Pump with Remote Outdoor Unit-Air-Source) | Centrally-Ducted | AC036BXUPCH | HE81936+AEFE4B* |  | 36000 | 18 | 10.5 | 8.4 | 33000 | 34200 | 103.6% | 1.8
214336192 | 3 | No | SAMSUNG | HRCU-A-CB (Split System: Heat Pump with Remote Outdoor Unit-Air-Source) | Centrally-Ducted | AC036BXUDCH | F,PE*CC1937 |  | 36000 | 17 | 9 | 8.1 | 33000 | 31200 | 94.55% | 1.8
211289595 | 3 | Yes | SAMSUNG | HRCU-A-CB (Split System: Heat Pump with Remote Outdoor Unit-Air-Source) | Centrally-Ducted | AC036BXUPCH | F,PE*CC3937 |  | 36000 | 18.5 | 10.5 | 8.4 | 34600 | 34600 | 100% | 1.8
211289594 | 3 | No | SAMSUNG | HRCU-A-CB (Split System: Heat Pump with Remote Outdoor Unit-Air-Source) | Centrally-Ducted | AC036BXUDCH | F,PE*CC3937 |  | 36000 | 17 | 9 | 8.1 | 34600 | 31600 | 91.33% | 1.8
213948891 | 3 | Yes | SAMSUNG | HRCU-A-CB (Split System: Heat Pump with Remote Outdoor Unit-Air-Source) | Centrally-Ducted | AC036BXUPCH | CV362B9-A+AEF48BXP* |  | 36000 | 18 | 10.5 | 8.4 | 33000 | 34200 | 103.6% | 1.8
213296455 | 3 | No | SAMSUNG | HRCU-A-CB (Split System: Heat Pump with Remote Outdoor Unit-Air-Source) | Centrally-Ducted | AC036BXUDCH | MSVT36***8U4YHX |  | 36000 | 17 | 9 | 8.1 | 33600 | 31800 | 94.64% | 1.9
213296456 | 3 | Yes | SAMSUNG | HRCU-A-CB (Split System: Heat Pump with Remote Outdoor Unit-Air-Source) | Centrally-Ducted | AC036BXUPCH | MSVT36***8U4YHX |  | 36000 | 18.5 | 10.5 | 8.4 | 33600 | 34400 | 102.4% | 1.92
208128297 | 3 | Yes | SEA BREEZE+ | HMSV-A-CB-O | Non-Ducted Indoor Units | HMZ36H424ZMO |  |  | 36000 | 20 | 12.5 | 9.7 | 37000 | 36000 | 97.3% | 1.9
208128274 | 3 | Yes | SEA BREEZE+ | HRCU-A-CB-O | Mini-Splits(Non-Ducted) | CSZ36H424ZMO | CA36H424ZMI |  | 36000 | 19.4 | 9.5 | 10.5 | 40000 | 40000 | 100% | 1.85
208128299 | 3 | Yes | SEA BREEZE+ | HMSV-A-CB | Mixed Ducted and Non-Ducted Indoor Units | HMZ36H424ZMO |  |  | 36000 | 19.5 | 12.1 | 9.85 | 37000 | 34400 | 92.97% | 1.8
213732656 | 3 | Yes | SENVILLE | HMSV-A-CB-O | Non-Ducted Indoor Units | SENA-36HF-MOB |  |  | 36000 | 22.4 | 12.5 | 10.9 | 36000 | 37000 | 102.8% | 2
213732657 | 3 | Yes | SENVILLE | HMSV-A-CB | Ducted Indoor Units | SENA-36HF-MOB |  |  | 36000 | 19.4 | 12 | 10 | 36000 | 36000 | 100% | 1.9
213732658 | 3 | Yes | SENVILLE | HMSV-A-CB | Mixed Ducted and Non-Ducted Indoor Units | SENA-36HF-MOB |  |  | 36000 | 20.9 | 12.25 | 10.45 | 36000 | 36400 | 101.1% | 1.95
210426579 | 3 | Yes | SENVILLE | HRCU-A-CB (Split System: Heat Pump with Remote Outdoor Unit-Air-Source) | Centrally-Ducted | SENDC-36HF-OM | SENDC-36HF-IM |  | 36000 | 16 | 10 | 9.5 | 40000 | 34400 | 86% | 1.97
213886044 | 3 | Yes | SLIMAIR | HMSV-A-CB-O | Non-Ducted Indoor Units | SHC4Z36VE2AG |  |  | 36000 | 20 | 12.5 | 9.7 | 37000 | 36000 | 97.3% | 1.9
213886046 | 3 | Yes | SLIMAIR | HMSV-A-CB | Mixed Ducted and Non-Ducted Indoor Units | SHC4Z36VE2AG |  |  | 36000 | 19.5 | 12.1 | 9.85 | 37000 | 34400 | 92.97% | 1.8
214606467 | 3 | No | SLIMAIR | HRCU-A-CB | Mini-Splits(Ducted) | SHC36VH2AG | SHD36VC2AG |  | 36000 | 16.5 | 9 | 11 | 42000 | 36000 | 85.71% | 1.98
207643170 | 3 | Yes | SMART COMFORT | HMSV-A-CB-O | Non-Ducted Indoor Units | DLCMHBH36DAK |  |  | 36000 | 20 | 12.5 | 9.7 | 37000 | 36000 | 97.3% | 1.9
202119271 | 3 | Yes | SMART COMFORT | HMSV-A-CB-O | Non-Ducted Indoor Units | DLCMRAH36DAK |  |  | 36000 | 21.4 | 10.5 | 8.6 | 36000 | 26200 | 72.78% | 1.8
207643172 | 3 | Yes | SMART COMFORT | HMSV-A-CB | Mixed Ducted and Non-Ducted Indoor Units | DLCMHBH36DAK |  |  | 36000 | 19.5 | 12.1 | 9.85 | 37000 | 34400 | 92.97% | 1.8
209852131 | 3 | Yes | SMART COMFORT | HRCU-A-CB (Split System: Heat Pump with Remote Outdoor Unit-Air-Source) | Centrally-Ducted | DLCURAH36ABK | DLFUAAH36XAK |  | 36000 | 16 | 10 | 9.5 | 40000 | 34400 | 86% | 1.97
212383273 | 3 | Yes | SMART COMFORT | HRCU-A-CB (Split System: Heat Pump with Remote Outdoor Unit-Air-Source) | Centrally-Ducted | DLCURAH36ABK | EA*4X36L21A* | *80VTL1102122A* | 36000 | 15.5 | 10 | 8.1 | 39500 | 35200 | 89.11% | 1.84
212384309 | 3 | Yes | SMART COMFORT | HRCU-A-CB (Split System: Heat Pump with Remote Outdoor Unit-Air-Source) | Centrally-Ducted | DLCURAH36ABK | END4X42L17** | *92ESN0601412A* | 36000 | 15.2 | 10 | 8.1 | 39500 | 35000 | 88.61% | 1.96
211226587 | 3 | No | SMART COMFORT | HRCU-A-CB (Split System: Heat Pump with Remote Outdoor Unit-Air-Source) | Centrally-Ducted | DLCURAH36ABK | EA*4X37L17A* | *80VTL0451412A* | 36000 | 15.2 | 9.5 | 8.1 | 38500 | 35000 | 90.91% | 2.02
211227362 | 3 | Yes | SMART COMFORT | HRCU-A-CB (Split System: Heat Pump with Remote Outdoor Unit-Air-Source) | Centrally-Ducted | DLCURAH36ABK | EA*4X42L21A* | *80ES(N,L)0902120A* | 36000 | 16 | 10 | 8.1 | 39500 | 35000 | 88.61% | 1.9
211229100 | 3 | Yes | SMART COMFORT | HRCU-A-CB (Split System: Heat Pump with Remote Outdoor Unit-Air-Source) | Centrally-Ducted | DLCURAH36ABK | EA*4X48L21A* | *96VSN0802120A* | 36000 | 16 | 10 | 8.5 | 38500 | 34600 | 89.87% | 2.06
211228017 | 3 | Yes | SMART COMFORT | HRCU-A-CB (Split System: Heat Pump with Remote Outdoor Unit-Air-Source) | Centrally-Ducted | DLCURAH36ABK | EA*4X42L24A* | *95ESN1002120A* | 36000 | 15.5 | 10 | 8.1 | 39500 | 35200 | 89.11% | 1.92
211227796 | 3 | Yes | SMART COMFORT | HRCU-A-CB (Split System: Heat Pump with Remote Outdoor Unit-Air-Source) | Centrally-Ducted | DLCURAH36ABK | EA*4X42L24A* | *80ES(N,L)0902120A* | 36000 | 16 | 10 | 8.1 | 39500 | 35000 | 88.61% | 1.92
211229109 | 3 | Yes | SMART COMFORT | HRCU-A-CB (Split System: Heat Pump with Remote Outdoor Unit-Air-Source) | Centrally-Ducted | DLCURAH36ABK | EA*4X48L21A* | *96VSN1002120A* | 36000 | 16 | 10 | 8.5 | 38500 | 34600 | 89.87% | 2.06
211228968 | 3 | Yes | SMART COMFORT | HRCU-A-CB (Split System: Heat Pump with Remote Outdoor Unit-Air-Source) | Centrally-Ducted | DLCURAH36ABK | EA*4X48L21A* | *92ESN0601714A* | 36000 | 16 | 10 | 8.5 | 38500 | 34600 | 89.87% | 2.06
211228979 | 3 | Yes | SMART COMFORT | HRCU-A-CB (Split System: Heat Pump with Remote Outdoor Unit-Air-Source) | Centrally-Ducted | DLCURAH36ABK | EA*4X48L21A* | *92ESN0801716A* | 36000 | 16 | 10 | 8.5 | 38500 | 34600 | 89.87% | 2.06
211230005 | 3 | Yes | SMART COMFORT | HRCU-A-CB (Split System: Heat Pump with Remote Outdoor Unit-Air-Source) | Centrally-Ducted | DLCURAH36ABK | EN(A,D,W)4X48L21** | *80VSL0702120A* | 36000 | 16 | 10 | 8.1 | 38500 | 34800 | 90.39% | 2.02
211229395 | 3 | Yes | SMART COMFORT | HRCU-A-CB (Split System: Heat Pump with Remote Outdoor Unit-Air-Source) | Centrally-Ducted | DLCURAH36ABK | EA*4X48L24A* | *80ESU1002120A* | 36000 | 16 | 10 | 8.5 | 38500 | 34600 | 89.87% | 2.06
211229618 | 3 | Yes | SMART COMFORT | HRCU-A-CB (Split System: Heat Pump with Remote Outdoor Unit-Air-Source) | Centrally-Ducted | DLCURAH36ABK | EA*4X48L24A* | *96VTN1002122A* | 36000 | 16.5 | 10 | 8.5 | 37800 | 34600 | 91.53% | 2.06
211229549 | 3 | Yes | SMART COMFORT | HRCU-A-CB (Split System: Heat Pump with Remote Outdoor Unit-Air-Source) | Centrally-Ducted | DLCURAH36ABK | EA*4X48L24A* | *96VSN1002120A* | 36000 | 16 | 10 | 8.5 | 38500 | 34600 | 89.87% | 2.06
211228757 | 3 | Yes | SMART COMFORT | HRCU-A-CB (Split System: Heat Pump with Remote Outdoor Unit-Air-Source) | Centrally-Ducted | DLCURAH36ABK | EA*4X48L21A* | *80ES(N,L)0701712A* | 36000 | 15.5 | 10 | 8.5 | 38500 | 34800 | 90.39% | 2.06
211229628 | 3 | Yes | SMART COMFORT | HRCU-A-CB (Split System: Heat Pump with Remote Outdoor Unit-Air-Source) | Centrally-Ducted | DLCURAH36ABK | EA*4X48L24A* | *96VTN1202422A* | 36000 | 16 | 10 | 8.5 | 38500 | 34600 | 89.87% | 2.06
211230505 | 3 | Yes | SMART COMFORT | HRCU-A-CB (Split System: Heat Pump with Remote Outdoor Unit-Air-Source) | Centrally-Ducted | DLCURAH36ABK | EN(A,D)4X48L24** | *80VSL0702120A* | 36000 | 16 | 10 | 8.1 | 38500 | 34800 | 90.39% | 2.02
211229302 | 3 | Yes | SMART COMFORT | HRCU-A-CB (Split System: Heat Pump with Remote Outdoor Unit-Air-Source) | Centrally-Ducted | DLCURAH36ABK | EA*4X48L24A* | *80ES(N,L)1102120A* | 36000 | 16.5 | 10 | 8.5 | 38500 | 34600 | 89.87% | 2.06
211230532 | 3 | Yes | SMART COMFORT | HRCU-A-CB (Split System: Heat Pump with Remote Outdoor Unit-Air-Source) | Centrally-Ducted | DLCURAH36ABK | EN(A,D)4X48L24** | *80VSL1102422A* | 36000 | 16.5 | 10 | 8.1 | 38500 | 34800 | 90.39% | 2.02
211230716 | 3 | Yes | SMART COMFORT | HRCU-A-CB (Split System: Heat Pump with Remote Outdoor Unit-Air-Source) | Centrally-Ducted | DLCURAH36ABK | EN(A,D)4X48L24** | *96VSN1202422A* | 36000 | 16 | 10 | 8.1 | 38500 | 34800 | 90.39% | 2.02
211230795 | 3 | Yes | SMART COMFORT | HRCU-A-CB (Split System: Heat Pump with Remote Outdoor Unit-Air-Source) | Centrally-Ducted | DLCURAH36ABK | EN(A,D)4X48L24** | OLV112A16A | 36000 | 15.5 | 10 | 8.1 | 38500 | 35000 | 90.91% | 2.02
211229347 | 3 | Yes | SMART COMFORT | HRCU-A-CB (Split System: Heat Pump with Remote Outdoor Unit-Air-Source) | Centrally-Ducted | DLCURAH36ABK | EA*4X48L24A* | *80VSL0702120A* | 36000 | 16 | 10 | 8.5 | 38500 | 34600 | 89.87% | 2.06
211229290 | 3 | Yes | SMART COMFORT | HRCU-A-CB (Split System: Heat Pump with Remote Outdoor Unit-Air-Source) | Centrally-Ducted | DLCURAH36ABK | EA*4X48L24A* | *80ES(N,L)0902420A* | 36000 | 16.5 | 10 | 8.5 | 38500 | 34600 | 89.87% | 2.06
211230348 | 3 | Yes | SMART COMFORT | HRCU-A-CB (Split System: Heat Pump with Remote Outdoor Unit-Air-Source) | Centrally-Ducted | DLCURAH36ABK | EN(A,D,W)4X48L21** | *96VTN1002122A* | 36000 | 16.5 | 10.5 | 8.1 | 38500 | 34800 | 90.39% | 2.02
211230068 | 3 | Yes | SMART COMFORT | HRCU-A-CB (Split System: Heat Pump with Remote Outdoor Unit-Air-Source) | Centrally-Ducted | DLCURAH36ABK | EN(A,D,W)4X48L21** | *80VTL0701716A* | 36000 | 16 | 10 | 8.1 | 38500 | 34800 | 90.39% | 2.02
211228219 | 3 | Yes | SMART COMFORT | HRCU-A-CB (Split System: Heat Pump with Remote Outdoor Unit-Air-Source) | Centrally-Ducted | DLCURAH36ABK | EA*4X43L21A* | *80ES(N,L)0451712A* | 36000 | 15.5 | 10 | 8.5 | 38500 | 34800 | 90.39% | 2.06
211227338 | 3 | Yes | SMART COMFORT | HRCU-A-CB (Split System: Heat Pump with Remote Outdoor Unit-Air-Source) | Centrally-Ducted | DLCURAH36ABK | EA*4X42L21A* | *80ES(N,L)0901714A* | 36000 | 15.5 | 10 | 8.1 | 39500 | 35200 | 89.11% | 1.9
211228898 | 3 | Yes | SMART COMFORT | HRCU-A-CB (Split System: Heat Pump with Remote Outdoor Unit-Air-Source) | Centrally-Ducted | DLCURAH36ABK | EA*4X48L21A* | *80ESU1002120A* | 36000 | 16 | 10 | 8.5 | 38500 | 34600 | 89.87% | 2.06
211226514 | 3 | No | SMART COMFORT | HRCU-A-CB (Split System: Heat Pump with Remote Outdoor Unit-Air-Source) | Centrally-Ducted | DLCURAH36ABK | EA*4X37L17A* | *80ES(N,L)0701712A* | 36000 | 15.2 | 9.5 | 8.1 | 38500 | 35000 | 90.91% | 2
211230776 | 3 | Yes | SMART COMFORT | HRCU-A-CB (Split System: Heat Pump with Remote Outdoor Unit-Air-Source) | Centrally-Ducted | DLCURAH36ABK | EN(A,D)4X48L24** | *96VTN1002122A* | 36000 | 16.5 | 10.5 | 8.1 | 38500 | 34800 | 90.39% | 2.02
211230869 | 3 | Yes | SMART COMFORT | HRCU-A-CB (Split System: Heat Pump with Remote Outdoor Unit-Air-Source) | Centrally-Ducted | DLCURAH36ABK | FM(C,U)4Z36**AL* |  | 36000 | 16.5 | 10 | 8.1 | 40000 | 35400 | 88.5% | 1.82
211230366 | 3 | Yes | SMART COMFORT | HRCU-A-CB (Split System: Heat Pump with Remote Outdoor Unit-Air-Source) | Centrally-Ducted | DLCURAH36ABK | EN(A,D,W)4X48L21** | OLV112A16A | 36000 | 15.5 | 10 | 8.1 | 38500 | 35000 | 90.91% | 2.02
211227580 | 3 | Yes | SMART COMFORT | HRCU-A-CB (Split System: Heat Pump with Remote Outdoor Unit-Air-Source) | Centrally-Ducted | DLCURAH36ABK | EA*4X42L21A* | *95ESN0802120A* | 36000 | 15.5 | 10 | 8.1 | 39500 | 35200 | 89.11% | 1.92
213076714 | 3 | Yes | SMART COMFORT | HRCU-A-CB (Split System: Heat Pump with Remote Outdoor Unit-Air-Source) | Centrally-Ducted | DLCURAH36ABK | EN(A,D,W)4X48L21** | *80VTL0902120B* | 36000 | 16.5 | 10 | 8.1 | 38500 | 35000 | 90.91% | 2
213075943 | 3 | Yes | SMART COMFORT | HRCU-A-CB (Split System: Heat Pump with Remote Outdoor Unit-Air-Source) | Centrally-Ducted | DLCURAH36ABK | EA*4X48L21A* | *95MSU1002120A* | 36000 | 16 | 10 | 8.5 | 38000 | 34800 | 91.58% | 2.04
213076725 | 3 | Yes | SMART COMFORT | HRCU-A-CB (Split System: Heat Pump with Remote Outdoor Unit-Air-Source) | Centrally-Ducted | DLCURAH36ABK | EN(A,D)4X48L24** | *80VTL0902120B* | 36000 | 16.5 | 10 | 8.1 | 38500 | 35000 | 90.91% | 2
213075955 | 3 | Yes | SMART COMFORT | HRCU-A-CB (Split System: Heat Pump with Remote Outdoor Unit-Air-Source) | Centrally-Ducted | DLCURAH36ABK | EA*4X48L24A* | *95MSU1002120A* | 36000 | 16.5 | 10 | 8.5 | 38000 | 34800 | 91.58% | 2.04
213077223 | 3 | Yes | SMART COMFORT | HRCU-A-CB (Split System: Heat Pump with Remote Outdoor Unit-Air-Source) | Centrally-Ducted | DLCURAH36ABK | EN(A,D,W)4X48L21** | *96VSN1002120B* | 36000 | 16.5 | 10 | 8.1 | 38500 | 35000 | 90.91% | 2
213077367 | 3 | Yes | SMART COMFORT | HRCU-A-CB (Split System: Heat Pump with Remote Outdoor Unit-Air-Source) | Centrally-Ducted | DLCURAH36ABK | EA*4X37L17A* | *96VTN0801716B* | 36000 | 15.5 | 10 | 8.5 | 38500 | 35200 | 91.43% | 2
213077685 | 3 | Yes | SMART COMFORT | HRCU-A-CB (Split System: Heat Pump with Remote Outdoor Unit-Air-Source) | Centrally-Ducted | DLCURAH36ABK | EN(A,D,W)4X48L21** | *96VTN1002120B* | 36000 | 16.5 | 10 | 8.1 | 38500 | 35000 | 90.91% | 2
213076428 | 3 | Yes | SMART COMFORT | HRCU-A-CB (Split System: Heat Pump with Remote Outdoor Unit-Air-Source) | Centrally-Ducted | DLCURAH36ABK | EA*4X37L17A* | *80VTL0451412B* | 36000 | 15.5 | 10 | 8.5 | 38500 | 35000 | 90.91% | 2
213076953 | 3 | Yes | SMART COMFORT | HRCU-A-CB (Split System: Heat Pump with Remote Outdoor Unit-Air-Source) | Centrally-Ducted | DLCURAH36ABK | EA*4X37L17A* | *96VSN0801716B* | 36000 | 15.5 | 10 | 8.5 | 38500 | 35200 | 91.43% | 2
213077263 | 3 | Yes | SMART COMFORT | HRCU-A-CB (Split System: Heat Pump with Remote Outdoor Unit-Air-Source) | Centrally-Ducted | DLCURAH36ABK | EN(A,D)4X48L24** | *96VSN1202422B* | 36000 | 16.5 | 10 | 8.1 | 38500 | 35000 | 90.91% | 2
213077253 | 3 | Yes | SMART COMFORT | HRCU-A-CB (Split System: Heat Pump with Remote Outdoor Unit-Air-Source) | Centrally-Ducted | DLCURAH36ABK | EA*4X48L24A* | *96VSN1202422B* | 36000 | 16.5 | 10 | 8.5 | 38000 | 34800 | 91.58% | 2.04
213077837 | 3 | Yes | SMART COMFORT | HRCU-A-CB (Split System: Heat Pump with Remote Outdoor Unit-Air-Source) | Centrally-Ducted | DLCURAH36ABK | EA*4X37L17A* | *80MS(N,L)0451412A* | 36000 | 15.2 | 10 | 8.5 | 38500 | 35200 | 91.43% | 2
213076494 | 3 | Yes | SMART COMFORT | HRCU-A-CB (Split System: Heat Pump with Remote Outdoor Unit-Air-Source) | Centrally-Ducted | DLCURAH36ABK | EA*4X37L17A* | *80VTL0701716B* | 36000 | 15.5 | 10 | 8.5 | 38500 | 35000 | 90.91% | 2
213078572 | 3 | Yes | SMART COMFORT | HRCU-A-CB (Split System: Heat Pump with Remote Outdoor Unit-Air-Source) | Centrally-Ducted | DLCURAH36ABK | EN(A,D,W)4X48L21** | *80MS(N,L)0902120A* | 36000 | 16.5 | 10.5 | 8.1 | 38500 | 35000 | 90.91% | 2
213078384 | 3 | Yes | SMART COMFORT | HRCU-A-CB (Split System: Heat Pump with Remote Outdoor Unit-Air-Source) | Centrally-Ducted | DLCURAH36ABK | EN(A,D,W)4X48L21** | *80MS(N,L)0901714A* | 36000 | 16.5 | 10.5 | 8.1 | 38500 | 35000 | 90.91% | 2
213079834 | 3 | Yes | SMART COMFORT | HRCU-A-CB (Split System: Heat Pump with Remote Outdoor Unit-Air-Source) | Centrally-Ducted | DLCURAH36ABK | EN(A,D)4X48L24** | *92MSN1002120A* | 36000 | 16.5 | 10.5 | 8.1 | 38500 | 34800 | 90.39% | 2
213080372 | 3 | Yes | SMART COMFORT | HRCU-A-CB (Split System: Heat Pump with Remote Outdoor Unit-Air-Source) | Centrally-Ducted | DLCURAH36ABK | EN(A,D)4X48L24** | *96MSN1002120A* | 36000 | 16.5 | 10 | 8.1 | 38500 | 34800 | 90.39% | 2.02
213079636 | 3 | Yes | SMART COMFORT | HRCU-A-CB (Split System: Heat Pump with Remote Outdoor Unit-Air-Source) | Centrally-Ducted | DLCURAH36ABK | EN(A,D,W)4X48L21** | *92MSN0801716A* | 36000 | 16.5 | 10 | 8.1 | 38500 | 35000 | 90.91% | 2
213077698 | 3 | Yes | SMART COMFORT | HRCU-A-CB (Split System: Heat Pump with Remote Outdoor Unit-Air-Source) | Centrally-Ducted | DLCURAH36ABK | EN(A,D)4X48L24** | *96VTN1002120B* | 36000 | 16.5 | 10 | 8.1 | 38500 | 35000 | 90.91% | 2
213077789 | 3 | Yes | SMART COMFORT | HRCU-A-CB (Split System: Heat Pump with Remote Outdoor Unit-Air-Source) | Centrally-Ducted | DLCURAH36ABK | EN(A,D)4X48L24** | *96VTN1002122B* | 36000 | 17 | 10.5 | 8.1 | 38500 | 34800 | 90.39% | 2
213078583 | 3 | Yes | SMART COMFORT | HRCU-A-CB (Split System: Heat Pump with Remote Outdoor Unit-Air-Source) | Centrally-Ducted | DLCURAH36ABK | EN(A,D)4X48L24** | *80MS(N,L)0902120A* | 36000 | 16.5 | 10.5 | 8.1 | 38500 | 35000 | 90.91% | 2
213078850 | 3 | Yes | SMART COMFORT | HRCU-A-CB (Split System: Heat Pump with Remote Outdoor Unit-Air-Source) | Centrally-Ducted | DLCURAH36ABK | EA*4X37L17A* | *80MSU1002120A* | 36000 | 15.5 | 10 | 8.5 | 38500 | 35000 | 90.91% | 2
213078982 | 3 | Yes | SMART COMFORT | HRCU-A-CB (Split System: Heat Pump with Remote Outdoor Unit-Air-Source) | Centrally-Ducted | DLCURAH36ABK | EA*4X37L17A* | *80MSU0401712A* | 36000 | 15.5 | 10 | 8.5 | 38500 | 34800 | 90.39% | 2.02
213080217 | 3 | Yes | SMART COMFORT | HRCU-A-CB (Split System: Heat Pump with Remote Outdoor Unit-Air-Source) | Centrally-Ducted | DLCURAH36ABK | EA*4X48L24A* | *96MSM0802120A* | 36000 | 16 | 10 | 8.5 | 38000 | 34800 | 91.58% | 2.04
213080205 | 3 | Yes | SMART COMFORT | HRCU-A-CB (Split System: Heat Pump with Remote Outdoor Unit-Air-Source) | Centrally-Ducted | DLCURAH36ABK | EA*4X48L21A* | *96MSM0802120A* | 36000 | 16 | 10 | 8.5 | 38000 | 34800 | 91.58% | 2.04
213077233 | 3 | Yes | SMART COMFORT | HRCU-A-CB (Split System: Heat Pump with Remote Outdoor Unit-Air-Source) | Centrally-Ducted | DLCURAH36ABK | EN(A,D)4X48L24** | *96VSN1002120B* | 36000 | 16.5 | 10 | 8.1 | 38500 | 35000 | 90.91% | 2
213080204 | 3 | Yes | SMART COMFORT | HRCU-A-CB (Split System: Heat Pump with Remote Outdoor Unit-Air-Source) | Centrally-Ducted | DLCURAH36ABK | EA*4X48L21A* | *96MSN0802120A* | 36000 | 16 | 10 | 8.5 | 38000 | 34800 | 91.58% | 2.04
213078922 | 3 | Yes | SMART COMFORT | HRCU-A-CB (Split System: Heat Pump with Remote Outdoor Unit-Air-Source) | Centrally-Ducted | DLCURAH36ABK | END4X42L17** | *80MSU1002120A* | 36000 | 15.5 | 10 | 8.1 | 39000 | 35200 | 90.26% | 1.96
213080677 | 3 | Yes | SMART COMFORT | HRCU-A-CB (Split System: Heat Pump with Remote Outdoor Unit-Air-Source) | Centrally-Ducted | DLCURAH36ABK | EA*4X37L17A* | *95MSU0601716A* | 36000 | 15.5 | 10 | 8.5 | 38500 | 35000 | 90.91% | 2
213080216 | 3 | Yes | SMART COMFORT | HRCU-A-CB (Split System: Heat Pump with Remote Outdoor Unit-Air-Source) | Centrally-Ducted | DLCURAH36ABK | EA*4X48L24A* | *96MSN0802120A* | 36000 | 16 | 10 | 8.5 | 38000 | 34800 | 91.58% | 2.04
213077779 | 3 | Yes | SMART COMFORT | HRCU-A-CB (Split System: Heat Pump with Remote Outdoor Unit-Air-Source) | Centrally-Ducted | DLCURAH36ABK | EN(A,D,W)4X48L21** | *96VTN1002122B* | 36000 | 17 | 10.5 | 8.1 | 38500 | 34800 | 90.39% | 2
213080360 | 3 | Yes | SMART COMFORT | HRCU-A-CB (Split System: Heat Pump with Remote Outdoor Unit-Air-Source) | Centrally-Ducted | DLCURAH36ABK | EN(A,D,W)4X48L21** | *96MSN1002120A* | 36000 | 16.5 | 10 | 8.1 | 38500 | 34800 | 90.39% | 2.02
213079406 | 3 | Yes | SMART COMFORT | HRCU-A-CB (Split System: Heat Pump with Remote Outdoor Unit-Air-Source) | Centrally-Ducted | DLCURAH36ABK | EA*4X37L17A* | *92MSN0601714A* | 36000 | 15.5 | 10 | 8.5 | 38500 | 35000 | 90.91% | 2
211230923 | 3 | Yes | SMART COMFORT | HRCU-A-CB (Split System: Heat Pump with Remote Outdoor Unit-Air-Source) | Centrally-Ducted | DLCURAH36ABK | FXM4X42**AL |  | 36000 | 16 | 10 | 8.1 | 38500 | 34800 | 90.39% | 1.94
211230472 | 3 | Yes | SMART COMFORT | HRCU-A-CB (Split System: Heat Pump with Remote Outdoor Unit-Air-Source) | Centrally-Ducted | DLCURAH36ABK | EN(A,D)4X48L24** | *80ES(N,L)1102420A* | 36000 | 16.5 | 10.5 | 8.1 | 38500 | 34800 | 90.39% | 2.02
212969944 | 3 | Yes | SMART COMFORT | HRCU-A-CB (Split System: Heat Pump with Remote Outdoor Unit-Air-Source) | Centrally-Ducted | DLCURAH36ABK | EA*4X37L17A* | *80VSL0451412B* | 36000 | 15.5 | 10 | 8.5 | 38000 | 35000 | 92.11% | 2
212970744 | 3 | Yes | SMART COMFORT | HRCU-A-CB (Split System: Heat Pump with Remote Outdoor Unit-Air-Source) | Centrally-Ducted | DLCURAH36ABK | EN(A,D)4X48L24** | *80VSL0902120B* | 36000 | 16.5 | 10 | 8.1 | 38000 | 35000 | 92.11% | 2
212970734 | 3 | Yes | SMART COMFORT | HRCU-A-CB (Split System: Heat Pump with Remote Outdoor Unit-Air-Source) | Centrally-Ducted | DLCURAH36ABK | EN(A,D,W)4X48L21** | *80VSL0902120B* | 36000 | 16.5 | 10 | 8.1 | 38500 | 35000 | 90.91% | 2
212970434 | 3 | Yes | SMART COMFORT | HRCU-A-CB (Split System: Heat Pump with Remote Outdoor Unit-Air-Source) | Centrally-Ducted | DLCURAH36ABK | EA*4X48L21A* | *80VSL0701716B* | 36000 | 16 | 10 | 8.5 | 38500 | 34800 | 90.39% | 2.02
212970394 | 3 | Yes | SMART COMFORT | HRCU-A-CB (Split System: Heat Pump with Remote Outdoor Unit-Air-Source) | Centrally-Ducted | DLCURAH36ABK | EA*4X37L17A* | *80VSL0701716B* | 36000 | 15.5 | 10 | 8.1 | 38500 | 35000 | 90.91% | 2
212980495 | 3 | Yes | SMART COMFORT | HRCU-A-CB (Split System: Heat Pump with Remote Outdoor Unit-Air-Source) | Centrally-Ducted | DLCURAH36ABK | EA*4X48L24A* | *80MS(N,L)0902120A* | 36000 | 16.5 | 10 | 8.5 | 37800 | 34600 | 91.53% | 2.04
212976815 | 3 | Yes | SMART COMFORT | HRCU-A-CB (Split System: Heat Pump with Remote Outdoor Unit-Air-Source) | Centrally-Ducted | DLCURAH36ABK | EA*4X48L24A* | *96VTN1002120B* | 36000 | 16.5 | 10 | 8.5 | 37800 | 34800 | 92.06% | 2.04
212988020 | 3 | Yes | SMART COMFORT | HRCU-A-CB (Split System: Heat Pump with Remote Outdoor Unit-Air-Source) | Centrally-Ducted | DLCURAH36ABK | EA*4X48L24A* | *96MSN1002120A* | 36000 | 16.5 | 10 | 8.5 | 37800 | 34600 | 91.53% | 2.04
213077885 | 3 | Yes | SMART COMFORT | HRCU-A-CB (Split System: Heat Pump with Remote Outdoor Unit-Air-Source) | Centrally-Ducted | DLCURAH36ABK | EA*4X37L17A* | *80MS(N,L)0701412A* | 36000 | 15.5 | 10 | 8.5 | 38500 | 35000 | 90.91% | 2
213078066 | 3 | Yes | SMART COMFORT | HRCU-A-CB (Split System: Heat Pump with Remote Outdoor Unit-Air-Source) | Centrally-Ducted | DLCURAH36ABK | EA*4X37L17A* | *80MS(N,L)0701716A* | 36000 | 15.5 | 10 | 8.5 | 38500 | 35000 | 90.91% | 2
213079822 | 3 | Yes | SMART COMFORT | HRCU-A-CB (Split System: Heat Pump with Remote Outdoor Unit-Air-Source) | Centrally-Ducted | DLCURAH36ABK | EN(A,D,W)4X48L21** | *92MSN1002120A* | 36000 | 16.5 | 10.5 | 8.1 | 38500 | 34800 | 90.39% | 2
214280277 | 3 | Yes | SMART COMFORT | HRCU-A-CB (Split System: Heat Pump with Remote Outdoor Unit-Air-Source) | Centrally-Ducted | DLCURAH36ABK | EA*4X37L21A* | *96MSM0601716A* | 36000 | 15.5 | 10 | 8.5 | 38000 | 35000 | 92.11% | 2.06
214280303 | 3 | Yes | SMART COMFORT | HRCU-A-CB (Split System: Heat Pump with Remote Outdoor Unit-Air-Source) | Centrally-Ducted | DLCURAH36ABK | EA*4X43L21A* | *96MSM0601716A* | 36000 | 15.5 | 10 | 8.5 | 38000 | 34800 | 91.58% | 2.06
214280276 | 3 | Yes | SMART COMFORT | HRCU-A-CB (Split System: Heat Pump with Remote Outdoor Unit-Air-Source) | Centrally-Ducted | DLCURAH36ABK | EA*4X37L21A* | *96MSN0601716A* | 36000 | 15.5 | 10 | 8.5 | 38000 | 35000 | 92.11% | 2.06
214280302 | 3 | Yes | SMART COMFORT | HRCU-A-CB (Split System: Heat Pump with Remote Outdoor Unit-Air-Source) | Centrally-Ducted | DLCURAH36ABK | EA*4X43L21A* | *96MSN0601716A* | 36000 | 15.5 | 10 | 8.5 | 38000 | 34800 | 91.58% | 2.06
213372184 | 3 | Yes | SMART COMFORT | HRCU-A-C (Split System: Heat Pump with Remote Outdoor Unit with No Indoor Fan --Air Source) | Centrally-Ducted | DLCURAH36ABK | DLFULAH36XBX + CI |  | 36000 | 15.5 | 10 | 8.6 | 38000 | 31600 | 83.16% | 1.85
214229296 | 3 | Yes | SMART COMFORT | HRCU-A-CB (Split System: Heat Pump with Remote Outdoor Unit-Air-Source) | Centrally-Ducted | DLCURAH36ABK | EA*4X37L17A* | *80MSU0601716A* | 36000 | 16 | 10 | 8.5 | 38500 | 34800 | 90.39% | 2.02
207616617 | 3 | No | SMARTFLEX | HMSV-A-CB-O | Non-Ducted Indoor Units | DHS36CMB22S |  |  | 36000 | 16 | 9 | 8.6 | 36000 | 28200 | 78.33% | 1.82
212316177 | 3 | Yes | STEALTH | HMSV-A-CB-O | Non-Ducted Indoor Units | ACIQ-36Z-HH-M4B |  |  | 36000 | 22.2 | 13.6 | 10.3 | 37000 | 36000 | 97.3% | 1.9
212316189 | 3 | Yes | STEALTH | HRCU-A-CB-O | Mini-Splits(Non-Ducted) | ACIQ-36ZPL-HP230B | ACIQ-36CC-HH-MB |  | 36000 | 19.4 | 9.5 | 10.5 | 40000 | 40000 | 100% | 1.85
212316194 | 3 | No | STEALTH | HRCU-A-CB-O | Mini-Splits(Non-Ducted) | ACIQ-36ZPL-HP230B | ACIQ-36FM-HH-MB |  | 36000 | 17.6 | 8.8 | 10 | 39000 | 36600 | 93.85% | 1.75
212316179 | 3 | Yes | STEALTH | HMSV-A-CB | Mixed Ducted and Non-Ducted Indoor Units | ACIQ-36Z-HH-M4B |  |  | 36000 | 20.6 | 12.65 | 10.15 | 37000 | 34400 | 92.97% | 1.8
212316191 | 3 | No | STEALTH | HRCU-A-CB | Mini-Splits(Ducted) | ACIQ-36ZPL-HP230B | ACIQ-36CD-HH-MB |  | 36000 | 16.5 | 9 | 11 | 42000 | 36000 | 85.71% | 1.98
213433312 | 3 | Yes | STEALTH | HRCU-A-CB (Split System: Heat Pump with Remote Outdoor Unit-Air-Source) | Centrally-Ducted | ACIQ-36-HPB | ACIQ-36W-P |  | 36000 | 17 | 10 | 9.9 | 36000 | 36000 | 100% | 1.9
213433308 | 3 | Yes | STEALTH | HRCU-A-CB (Split System: Heat Pump with Remote Outdoor Unit-Air-Source) | Centrally-Ducted | ACIQ-36-HPB | ACIQ-36W-WM |  | 36000 | 17.6 | 10.2 | 9.2 | 38000 | 33400 | 87.89% | 1.81
213492173 | 3 | Yes | STEALTH | HRCU-A-C (Split System: Heat Pump with Remote Outdoor Unit with No Indoor Fan --Air Source) | Centrally-Ducted | ACIQ-36-HPB | ACIQ-36-ACL-17 |  | 36000 | 15.5 | 10 | 8.6 | 38000 | 31600 | 83.16% | 1.85
208674948 | 3 | No | Stealth Comfort | HMSV-A-CB-O | Non-Ducted Indoor Units | SC-36Z-HH-M4 |  |  | 36000 | 16 | 9 | 8.6 | 36000 | 28200 | 78.33% | 1.82
201864502 | 3 | Yes | TCL | HRCU-A-CB (Split System: Heat Pump with Remote Outdoor Unit-Air-Source) | Centrally-Ducted | TCE-60HA/DV2O | TCE-36D7HWA/DV2I |  | 36000 | 17.5 | 12 | 8.5 | 36000 | 28000 | 77.78% | 2.1
211869249 | 3 | Yes | TCL | HRCU-A-CB (Split System: Heat Pump with Remote Outdoor Unit-Air-Source) | Centrally-Ducted | TCE-60HA/DV2O | TCU-36D7HWA/DV2I |  | 36000 | 18 | 12 | 8.5 | 36000 | 28000 | 77.78% | 2.1
212617000 | 3 | Yes | TCL | HRCU-A-CB (Split System: Heat Pump with Remote Outdoor Unit-Air-Source) | Centrally-Ducted | THH42HAI2NAF2U23 | THH36IAI2NAF2H23 |  | 36000 | 15.2 | 10 | 8.5 | 36000 | 30000 | 83.33% | 1.8
212616999 | 3 | Yes | TCL | HRCU-A-CB (Split System: Heat Pump with Remote Outdoor Unit-Air-Source) | Centrally-Ducted | THH48HAI2NAF2U23 | THH36IAI2NAF2H23 |  | 36000 | 15.2 | 10 | 8.5 | 36000 | 30000 | 83.33% | 1.8
213479395 | 3 | Yes | TEMP SHIFT | HMSV-A-CB-O | Non-Ducted Indoor Units | TSM4OX63036HFN1M1X |  |  | 36000 | 21 | 12 | 10.9 | 36000 | 36000 | 100% | 1.95
213479383 | 3 | Yes | TEMP SHIFT | HRCU-A-CB-O | Mini-Splits(Non-Ducted) | TSMOE30U36HFN1M(GA) | TSMCD136HRFN1M(GA) |  | 36000 | 19.4 | 9.5 | 10.5 | 40000 | 40000 | 100% | 1.85
213479396 | 3 | Yes | TEMP SHIFT | HMSV-A-CB | Ducted Indoor Units | TSM4OX63036HFN1M1X |  |  | 36000 | 19.4 | 12 | 10 | 36000 | 36000 | 100% | 1.9
213479397 | 3 | Yes | TEMP SHIFT | HMSV-A-CB | Mixed Ducted and Non-Ducted Indoor Units | TSM4OX63036HFN1M1X |  |  | 36000 | 20.2 | 12 | 10.45 | 36000 | 36000 | 100% | 1.93
212928575 | 3 | Yes | TEMP SHIFT | HRCU-A-C (Split System: Heat Pump with Remote Outdoor Unit with No Indoor Fan --Air Source) | Centrally-Ducted | TSMOE31U36HFN1M | TSMVB36B24T4N1 |  | 36000 | 15.5 | 10 | 8.6 | 38000 | 31600 | 83.16% | 1.85
212925595 | 3 | Yes | TEMP SHIFT | HRCU-A-CB (Split System: Heat Pump with Remote Outdoor Unit-Air-Source) | Centrally-Ducted | TSMOE31U36HFN1M | TSMVC36HWFN1M |  | 36000 | 16 | 10 | 9.5 | 40000 | 34400 | 86% | 1.97
207643149 | 3 | Yes | TEMPSTAR | HMSV-A-CB-O | Non-Ducted Indoor Units | DLCMHBH36DAK |  |  | 36000 | 20 | 12.5 | 9.7 | 37000 | 36000 | 97.3% | 1.9
201835789 | 3 | Yes | TEMPSTAR | HMSV-A-CB-O | Non-Ducted Indoor Units | DLCMRAH36DAK |  |  | 36000 | 21.4 | 10.5 | 8.6 | 36000 | 26200 | 72.78% | 1.8
207643151 | 3 | Yes | TEMPSTAR | HMSV-A-CB | Mixed Ducted and Non-Ducted Indoor Units | DLCMHBH36DAK |  |  | 36000 | 19.5 | 12.1 | 9.85 | 37000 | 34400 | 92.97% | 1.8
209852120 | 3 | Yes | TEMPSTAR | HRCU-A-CB (Split System: Heat Pump with Remote Outdoor Unit-Air-Source) | Centrally-Ducted | DLCURAH36ABK | DLFUAAH36XAK |  | 36000 | 16 | 10 | 9.5 | 40000 | 34400 | 86% | 1.97
212384310 | 3 | Yes | TEMPSTAR | HRCU-A-CB (Split System: Heat Pump with Remote Outdoor Unit-Air-Source) | Centrally-Ducted | DLCURAH36ABK | END4X42L17** | *92ESN0601412A* | 36000 | 15.2 | 10 | 8.1 | 39500 | 35000 | 88.61% | 1.96
212383274 | 3 | Yes | TEMPSTAR | HRCU-A-CB (Split System: Heat Pump with Remote Outdoor Unit-Air-Source) | Centrally-Ducted | DLCURAH36ABK | EA*4X36L21A* | *80VTL1102122A* | 36000 | 15.5 | 10 | 8.1 | 39500 | 35200 | 89.11% | 1.84
211228969 | 3 | Yes | TEMPSTAR | HRCU-A-CB (Split System: Heat Pump with Remote Outdoor Unit-Air-Source) | Centrally-Ducted | DLCURAH36ABK | EA*4X48L21A* | *92ESN0601714A* | 36000 | 16 | 10 | 8.5 | 38500 | 34600 | 89.87% | 2.06
211229101 | 3 | Yes | TEMPSTAR | HRCU-A-CB (Split System: Heat Pump with Remote Outdoor Unit-Air-Source) | Centrally-Ducted | DLCURAH36ABK | EA*4X48L21A* | *96VSN0802120A* | 36000 | 16 | 10 | 8.5 | 38500 | 34600 | 89.87% | 2.06
211229110 | 3 | Yes | TEMPSTAR | HRCU-A-CB (Split System: Heat Pump with Remote Outdoor Unit-Air-Source) | Centrally-Ducted | DLCURAH36ABK | EA*4X48L21A* | *96VSN1002120A* | 36000 | 16 | 10 | 8.5 | 38500 | 34600 | 89.87% | 2.06
211228899 | 3 | Yes | TEMPSTAR | HRCU-A-CB (Split System: Heat Pump with Remote Outdoor Unit-Air-Source) | Centrally-Ducted | DLCURAH36ABK | EA*4X48L21A* | *80ESU1002120A* | 36000 | 16 | 10 | 8.5 | 38500 | 34600 | 89.87% | 2.06
211229303 | 3 | Yes | TEMPSTAR | HRCU-A-CB (Split System: Heat Pump with Remote Outdoor Unit-Air-Source) | Centrally-Ducted | DLCURAH36ABK | EA*4X48L24A* | *80ES(N,L)1102120A* | 36000 | 16.5 | 10 | 8.5 | 38500 | 34600 | 89.87% | 2.06
211230473 | 3 | Yes | TEMPSTAR | HRCU-A-CB (Split System: Heat Pump with Remote Outdoor Unit-Air-Source) | Centrally-Ducted | DLCURAH36ABK | EN(A,D)4X48L24** | *80ES(N,L)1102420A* | 36000 | 16.5 | 10.5 | 8.1 | 38500 | 34800 | 90.39% | 2.02
211230506 | 3 | Yes | TEMPSTAR | HRCU-A-CB (Split System: Heat Pump with Remote Outdoor Unit-Air-Source) | Centrally-Ducted | DLCURAH36ABK | EN(A,D)4X48L24** | *80VSL0702120A* | 36000 | 16 | 10 | 8.1 | 38500 | 34800 | 90.39% | 2.02
211229629 | 3 | Yes | TEMPSTAR | HRCU-A-CB (Split System: Heat Pump with Remote Outdoor Unit-Air-Source) | Centrally-Ducted | DLCURAH36ABK | EA*4X48L24A* | *96VTN1202422A* | 36000 | 16 | 10 | 8.5 | 38500 | 34600 | 89.87% | 2.06
211229619 | 3 | Yes | TEMPSTAR | HRCU-A-CB (Split System: Heat Pump with Remote Outdoor Unit-Air-Source) | Centrally-Ducted | DLCURAH36ABK | EA*4X48L24A* | *96VTN1002122A* | 36000 | 16.5 | 10 | 8.5 | 37800 | 34600 | 91.53% | 2.06
211230006 | 3 | Yes | TEMPSTAR | HRCU-A-CB (Split System: Heat Pump with Remote Outdoor Unit-Air-Source) | Centrally-Ducted | DLCURAH36ABK | EN(A,D,W)4X48L21** | *80VSL0702120A* | 36000 | 16 | 10 | 8.1 | 38500 | 34800 | 90.39% | 2.02
211228980 | 3 | Yes | TEMPSTAR | HRCU-A-CB (Split System: Heat Pump with Remote Outdoor Unit-Air-Source) | Centrally-Ducted | DLCURAH36ABK | EA*4X48L21A* | *92ESN0801716A* | 36000 | 16 | 10 | 8.5 | 38500 | 34600 | 89.87% | 2.06
211230349 | 3 | Yes | TEMPSTAR | HRCU-A-CB (Split System: Heat Pump with Remote Outdoor Unit-Air-Source) | Centrally-Ducted | DLCURAH36ABK | EN(A,D,W)4X48L21** | *96VTN1002122A* | 36000 | 16.5 | 10.5 | 8.1 | 38500 | 34800 | 90.39% | 2.02
211230533 | 3 | Yes | TEMPSTAR | HRCU-A-CB (Split System: Heat Pump with Remote Outdoor Unit-Air-Source) | Centrally-Ducted | DLCURAH36ABK | EN(A,D)4X48L24** | *80VSL1102422A* | 36000 | 16.5 | 10 | 8.1 | 38500 | 34800 | 90.39% | 2.02
211229348 | 3 | Yes | TEMPSTAR | HRCU-A-CB (Split System: Heat Pump with Remote Outdoor Unit-Air-Source) | Centrally-Ducted | DLCURAH36ABK | EA*4X48L24A* | *80VSL0702120A* | 36000 | 16 | 10 | 8.5 | 38500 | 34600 | 89.87% | 2.06
211230924 | 3 | Yes | TEMPSTAR | HRCU-A-CB (Split System: Heat Pump with Remote Outdoor Unit-Air-Source) | Centrally-Ducted | DLCURAH36ABK | FXM4X42**AL |  | 36000 | 16 | 10 | 8.1 | 38500 | 34800 | 90.39% | 1.94
211229396 | 3 | Yes | TEMPSTAR | HRCU-A-CB (Split System: Heat Pump with Remote Outdoor Unit-Air-Source) | Centrally-Ducted | DLCURAH36ABK | EA*4X48L24A* | *80ESU1002120A* | 36000 | 16 | 10 | 8.5 | 38500 | 34600 | 89.87% | 2.06
211229550 | 3 | Yes | TEMPSTAR | HRCU-A-CB (Split System: Heat Pump with Remote Outdoor Unit-Air-Source) | Centrally-Ducted | DLCURAH36ABK | EA*4X48L24A* | *96VSN1002120A* | 36000 | 16 | 10 | 8.5 | 38500 | 34600 | 89.87% | 2.06
211228018 | 3 | Yes | TEMPSTAR | HRCU-A-CB (Split System: Heat Pump with Remote Outdoor Unit-Air-Source) | Centrally-Ducted | DLCURAH36ABK | EA*4X42L24A* | *95ESN1002120A* | 36000 | 15.5 | 10 | 8.1 | 39500 | 35200 | 89.11% | 1.92
211228220 | 3 | Yes | TEMPSTAR | HRCU-A-CB (Split System: Heat Pump with Remote Outdoor Unit-Air-Source) | Centrally-Ducted | DLCURAH36ABK | EA*4X43L21A* | *80ES(N,L)0451712A* | 36000 | 15.5 | 10 | 8.5 | 38500 | 34800 | 90.39% | 2.06
211226515 | 3 | No | TEMPSTAR | HRCU-A-CB (Split System: Heat Pump with Remote Outdoor Unit-Air-Source) | Centrally-Ducted | DLCURAH36ABK | EA*4X37L17A* | *80ES(N,L)0701712A* | 36000 | 15.2 | 9.5 | 8.1 | 38500 | 35000 | 90.91% | 2
211226588 | 3 | No | TEMPSTAR | HRCU-A-CB (Split System: Heat Pump with Remote Outdoor Unit-Air-Source) | Centrally-Ducted | DLCURAH36ABK | EA*4X37L17A* | *80VTL0451412A* | 36000 | 15.2 | 9.5 | 8.1 | 38500 | 35000 | 90.91% | 2.02
211227339 | 3 | Yes | TEMPSTAR | HRCU-A-CB (Split System: Heat Pump with Remote Outdoor Unit-Air-Source) | Centrally-Ducted | DLCURAH36ABK | EA*4X42L21A* | *80ES(N,L)0901714A* | 36000 | 15.5 | 10 | 8.1 | 39500 | 35200 | 89.11% | 1.9
211228758 | 3 | Yes | TEMPSTAR | HRCU-A-CB (Split System: Heat Pump with Remote Outdoor Unit-Air-Source) | Centrally-Ducted | DLCURAH36ABK | EA*4X48L21A* | *80ES(N,L)0701712A* | 36000 | 15.5 | 10 | 8.5 | 38500 | 34800 | 90.39% | 2.06
211229291 | 3 | Yes | TEMPSTAR | HRCU-A-CB (Split System: Heat Pump with Remote Outdoor Unit-Air-Source) | Centrally-Ducted | DLCURAH36ABK | EA*4X48L24A* | *80ES(N,L)0902420A* | 36000 | 16.5 | 10 | 8.5 | 38500 | 34600 | 89.87% | 2.06
211230367 | 3 | Yes | TEMPSTAR | HRCU-A-CB (Split System: Heat Pump with Remote Outdoor Unit-Air-Source) | Centrally-Ducted | DLCURAH36ABK | EN(A,D,W)4X48L21** | OLV112A16A | 36000 | 15.5 | 10 | 8.1 | 38500 | 35000 | 90.91% | 2.02
211230870 | 3 | Yes | TEMPSTAR | HRCU-A-CB (Split System: Heat Pump with Remote Outdoor Unit-Air-Source) | Centrally-Ducted | DLCURAH36ABK | FM(C,U)4Z36**AL* |  | 36000 | 16.5 | 10 | 8.1 | 40000 | 35400 | 88.5% | 1.82
211230796 | 3 | Yes | TEMPSTAR | HRCU-A-CB (Split System: Heat Pump with Remote Outdoor Unit-Air-Source) | Centrally-Ducted | DLCURAH36ABK | EN(A,D)4X48L24** | OLV112A16A | 36000 | 15.5 | 10 | 8.1 | 38500 | 35000 | 90.91% | 2.02
211230717 | 3 | Yes | TEMPSTAR | HRCU-A-CB (Split System: Heat Pump with Remote Outdoor Unit-Air-Source) | Centrally-Ducted | DLCURAH36ABK | EN(A,D)4X48L24** | *96VSN1202422A* | 36000 | 16 | 10 | 8.1 | 38500 | 34800 | 90.39% | 2.02
211230777 | 3 | Yes | TEMPSTAR | HRCU-A-CB (Split System: Heat Pump with Remote Outdoor Unit-Air-Source) | Centrally-Ducted | DLCURAH36ABK | EN(A,D)4X48L24** | *96VTN1002122A* | 36000 | 16.5 | 10.5 | 8.1 | 38500 | 34800 | 90.39% | 2.02
213088501 | 3 | Yes | TEMPSTAR | HRCU-A-CB (Split System: Heat Pump with Remote Outdoor Unit-Air-Source) | Centrally-Ducted | DLCURAH36ABK | V,R36H***P449+AEFE3A* |  | 36000 | 16 | 10 | 8.1 | 38000 | 35000 | 92.11% | 1.82
213088500 | 3 | Yes | TEMPSTAR | HRCU-A-CB (Split System: Heat Pump with Remote Outdoor Unit-Air-Source) | Centrally-Ducted | DLCURAH36ABK | V,R36H175P159+AEFE4B* |  | 36000 | 16 | 10 | 8.1 | 38000 | 35000 | 92.11% | 1.82
211227363 | 3 | Yes | TEMPSTAR | HRCU-A-CB (Split System: Heat Pump with Remote Outdoor Unit-Air-Source) | Centrally-Ducted | DLCURAH36ABK | EA*4X42L21A* | *80ES(N,L)0902120A* | 36000 | 16 | 10 | 8.1 | 39500 | 35000 | 88.61% | 1.9
211227581 | 3 | Yes | TEMPSTAR | HRCU-A-CB (Split System: Heat Pump with Remote Outdoor Unit-Air-Source) | Centrally-Ducted | DLCURAH36ABK | EA*4X42L21A* | *95ESN0802120A* | 36000 | 15.5 | 10 | 8.1 | 39500 | 35200 | 89.11% | 1.92
211227797 | 3 | Yes | TEMPSTAR | HRCU-A-CB (Split System: Heat Pump with Remote Outdoor Unit-Air-Source) | Centrally-Ducted | DLCURAH36ABK | EA*4X42L24A* | *80ES(N,L)0902120A* | 36000 | 16 | 10 | 8.1 | 39500 | 35000 | 88.61% | 1.92
213075956 | 3 | Yes | TEMPSTAR | HRCU-A-CB (Split System: Heat Pump with Remote Outdoor Unit-Air-Source) | Centrally-Ducted | DLCURAH36ABK | EA*4X48L24A* | *95MSU1002120A* | 36000 | 16.5 | 10 | 8.5 | 38000 | 34800 | 91.58% | 2.04
213076726 | 3 | Yes | TEMPSTAR | HRCU-A-CB (Split System: Heat Pump with Remote Outdoor Unit-Air-Source) | Centrally-Ducted | DLCURAH36ABK | EN(A,D)4X48L24** | *80VTL0902120B* | 36000 | 16.5 | 10 | 8.1 | 38500 | 28400 | 73.77% | 1.94
213076495 | 3 | Yes | TEMPSTAR | HRCU-A-CB (Split System: Heat Pump with Remote Outdoor Unit-Air-Source) | Centrally-Ducted | DLCURAH36ABK | EA*4X37L17A* | *80VTL0701716B* | 36000 | 15.5 | 10 | 8.5 | 38500 | 34800 | 90.39% | 2.04
213077254 | 3 | Yes | TEMPSTAR | HRCU-A-CB (Split System: Heat Pump with Remote Outdoor Unit-Air-Source) | Centrally-Ducted | DLCURAH36ABK | EA*4X48L24A* | *96VSN1202422B* | 36000 | 16.5 | 10 | 8.5 | 38000 | 35000 | 92.11% | 2
213076954 | 3 | Yes | TEMPSTAR | HRCU-A-CB (Split System: Heat Pump with Remote Outdoor Unit-Air-Source) | Centrally-Ducted | DLCURAH36ABK | EA*4X37L17A* | *96VSN0801716B* | 36000 | 15.5 | 10 | 8.5 | 38500 | 35000 | 90.91% | 2.06
213077264 | 3 | Yes | TEMPSTAR | HRCU-A-CB (Split System: Heat Pump with Remote Outdoor Unit-Air-Source) | Centrally-Ducted | DLCURAH36ABK | EN(A,D)4X48L24** | *96VSN1202422B* | 36000 | 16.5 | 10 | 8.1 | 38500 | 28600 | 74.29% | 1.96
213077699 | 3 | Yes | TEMPSTAR | HRCU-A-CB (Split System: Heat Pump with Remote Outdoor Unit-Air-Source) | Centrally-Ducted | DLCURAH36ABK | EN(A,D)4X48L24** | *96VTN1002120B* | 36000 | 16.5 | 10 | 8.1 | 38500 | 35000 | 90.91% | 2
213078602 | 3 | Yes | TEMPSTAR | HRCU-A-CB (Split System: Heat Pump with Remote Outdoor Unit-Air-Source) | Centrally-Ducted | DLCURAH36ABK | EN(A,D)4X48L24** | *80MS(N,L)0902420A* | 36000 | 16.5 | 10.5 | 8.1 | 38500 | 27400 | 71.17% | 1.8
213088505 | 3 | Yes | TEMPSTAR | HRCU-A-CB (Split System: Heat Pump with Remote Outdoor Unit-Air-Source) | Centrally-Ducted | DLCURAH36ABK | H,RG80936+AEFE3A* |  | 36000 | 16 | 10 | 8.1 | 38000 | 35000 | 92.11% | 1.82
213077224 | 3 | Yes | TEMPSTAR | HRCU-A-CB (Split System: Heat Pump with Remote Outdoor Unit-Air-Source) | Centrally-Ducted | DLCURAH36ABK | EN(A,D,W)4X48L21** | *96VSN1002120B* | 36000 | 16.5 | 10 | 8.1 | 38500 | 35000 | 90.91% | 2
211230069 | 3 | Yes | TEMPSTAR | HRCU-A-CB (Split System: Heat Pump with Remote Outdoor Unit-Air-Source) | Centrally-Ducted | DLCURAH36ABK | EN(A,D,W)4X48L21** | *80VTL0701716A* | 36000 | 16 | 10 | 8.1 | 38500 | 34800 | 90.39% | 2.02
213077234 | 3 | Yes | TEMPSTAR | HRCU-A-CB (Split System: Heat Pump with Remote Outdoor Unit-Air-Source) | Centrally-Ducted | DLCURAH36ABK | EN(A,D)4X48L24** | *96VSN1002120B* | 36000 | 16.5 | 10 | 8.1 | 38500 | 28600 | 74.29% | 1.94
213078385 | 3 | Yes | TEMPSTAR | HRCU-A-CB (Split System: Heat Pump with Remote Outdoor Unit-Air-Source) | Centrally-Ducted | DLCURAH36ABK | EN(A,D,W)4X48L21** | *80MS(N,L)0901714A* | 36000 | 16.5 | 10.5 | 8.1 | 38500 | 35000 | 90.91% | 2
213080218 | 3 | Yes | TEMPSTAR | HRCU-A-CB (Split System: Heat Pump with Remote Outdoor Unit-Air-Source) | Centrally-Ducted | DLCURAH36ABK | EA*4X48L24A* | *96MSN0802120A* | 36000 | 16 | 10 | 8.5 | 38000 | 35400 | 93.16% | 1.78
213080373 | 3 | Yes | TEMPSTAR | HRCU-A-CB (Split System: Heat Pump with Remote Outdoor Unit-Air-Source) | Centrally-Ducted | DLCURAH36ABK | EN(A,D)4X48L24** | *96MSN1002120A* | 36000 | 16.5 | 10 | 8.1 | 38500 | 34800 | 90.39% | 2.02
213078923 | 3 | Yes | TEMPSTAR | HRCU-A-CB (Split System: Heat Pump with Remote Outdoor Unit-Air-Source) | Centrally-Ducted | DLCURAH36ABK | END4X42L17** | *80MSU1002120A* | 36000 | 15.5 | 10 | 8.1 | 39000 | 35200 | 90.26% | 1.96
213077686 | 3 | Yes | TEMPSTAR | HRCU-A-CB (Split System: Heat Pump with Remote Outdoor Unit-Air-Source) | Centrally-Ducted | DLCURAH36ABK | EN(A,D,W)4X48L21** | *96VTN1002120B* | 36000 | 16.5 | 10 | 8.1 | 38500 | 35000 | 90.91% | 2
213077790 | 3 | Yes | TEMPSTAR | HRCU-A-CB (Split System: Heat Pump with Remote Outdoor Unit-Air-Source) | Centrally-Ducted | DLCURAH36ABK | EN(A,D)4X48L24** | *96VTN1002122B* | 36000 | 17 | 10.5 | 8.1 | 38500 | 28400 | 73.77% | 1.96
213078851 | 3 | Yes | TEMPSTAR | HRCU-A-CB (Split System: Heat Pump with Remote Outdoor Unit-Air-Source) | Centrally-Ducted | DLCURAH36ABK | EA*4X37L17A* | *80MSU1002120A* | 36000 | 15.5 | 10 | 8.5 | 38500 | 35000 | 90.91% | 2
213077838 | 3 | Yes | TEMPSTAR | HRCU-A-CB (Split System: Heat Pump with Remote Outdoor Unit-Air-Source) | Centrally-Ducted | DLCURAH36ABK | EA*4X37L17A* | *80MS(N,L)0451412A* | 36000 | 15.2 | 10 | 8.5 | 38500 | 35200 | 91.43% | 2
213078573 | 3 | Yes | TEMPSTAR | HRCU-A-CB (Split System: Heat Pump with Remote Outdoor Unit-Air-Source) | Centrally-Ducted | DLCURAH36ABK | EN(A,D,W)4X48L21** | *80MS(N,L)0902120A* | 36000 | 16.5 | 10.5 | 8.1 | 38500 | 35000 | 90.91% | 2
213078584 | 3 | Yes | TEMPSTAR | HRCU-A-CB (Split System: Heat Pump with Remote Outdoor Unit-Air-Source) | Centrally-Ducted | DLCURAH36ABK | EN(A,D)4X48L24** | *80MS(N,L)0902120A* | 36000 | 16.5 | 10.5 | 8.1 | 38500 | 28200 | 73.25% | 1.76
213079835 | 3 | Yes | TEMPSTAR | HRCU-A-CB (Split System: Heat Pump with Remote Outdoor Unit-Air-Source) | Centrally-Ducted | DLCURAH36ABK | EN(A,D)4X48L24** | *92MSN1002120A* | 36000 | 16.5 | 10.5 | 8.1 | 38500 | 34800 | 90.39% | 2
213079917 | 3 | Yes | TEMPSTAR | HRCU-A-CB (Split System: Heat Pump with Remote Outdoor Unit-Air-Source) | Centrally-Ducted | DLCURAH36ABK | EN(A,D)4X48L24** | *92MSN1002122A* | 36000 | 16.5 | 10.5 | 8.1 | 38500 | 28600 | 74.29% | 1.96
213080678 | 3 | Yes | TEMPSTAR | HRCU-A-CB (Split System: Heat Pump with Remote Outdoor Unit-Air-Source) | Centrally-Ducted | DLCURAH36ABK | EA*4X37L17A* | *95MSU0601716A* | 36000 | 15.5 | 10 | 8.5 | 38500 | 35000 | 90.91% | 2
213078067 | 3 | Yes | TEMPSTAR | HRCU-A-CB (Split System: Heat Pump with Remote Outdoor Unit-Air-Source) | Centrally-Ducted | DLCURAH36ABK | EA*4X37L17A* | *80MS(N,L)0701716A* | 36000 | 15.5 | 10 | 8.5 | 38500 | 35000 | 90.91% | 2
213080361 | 3 | Yes | TEMPSTAR | HRCU-A-CB (Split System: Heat Pump with Remote Outdoor Unit-Air-Source) | Centrally-Ducted | DLCURAH36ABK | EN(A,D,W)4X48L21** | *96MSN1002120A* | 36000 | 16.5 | 10 | 8.1 | 38500 | 34800 | 90.39% | 2.02
213079407 | 3 | Yes | TEMPSTAR | HRCU-A-CB (Split System: Heat Pump with Remote Outdoor Unit-Air-Source) | Centrally-Ducted | DLCURAH36ABK | EA*4X37L17A* | *92MSN0601714A* | 36000 | 15.5 | 10 | 8.5 | 38500 | 35000 | 90.91% | 2
213079908 | 3 | Yes | TEMPSTAR | HRCU-A-CB (Split System: Heat Pump with Remote Outdoor Unit-Air-Source) | Centrally-Ducted | DLCURAH36ABK | EN(A,D,W)4X48L21** | *92MSN1002122A* | 36000 | 16.5 | 10.5 | 8.1 | 38500 | 35000 | 90.91% | 2
213080206 | 3 | Yes | TEMPSTAR | HRCU-A-CB (Split System: Heat Pump with Remote Outdoor Unit-Air-Source) | Centrally-Ducted | DLCURAH36ABK | EA*4X48L21A* | *96MSN0802120A* | 36000 | 16 | 10 | 8.5 | 38000 | 34800 | 91.58% | 2.04
213076715 | 3 | Yes | TEMPSTAR | HRCU-A-CB (Split System: Heat Pump with Remote Outdoor Unit-Air-Source) | Centrally-Ducted | DLCURAH36ABK | EN(A,D,W)4X48L21** | *80VTL0902120B* | 36000 | 16.5 | 10 | 8.1 | 38500 | 35000 | 90.91% | 2
213077886 | 3 | Yes | TEMPSTAR | HRCU-A-CB (Split System: Heat Pump with Remote Outdoor Unit-Air-Source) | Centrally-Ducted | DLCURAH36ABK | EA*4X37L17A* | *80MS(N,L)0701412A* | 36000 | 15.5 | 10 | 8.5 | 38500 | 35000 | 90.91% | 2
213077780 | 3 | Yes | TEMPSTAR | HRCU-A-CB (Split System: Heat Pump with Remote Outdoor Unit-Air-Source) | Centrally-Ducted | DLCURAH36ABK | EN(A,D,W)4X48L21** | *96VTN1002122B* | 36000 | 17 | 10.5 | 8.1 | 38500 | 34800 | 90.39% | 2
213078983 | 3 | Yes | TEMPSTAR | HRCU-A-CB (Split System: Heat Pump with Remote Outdoor Unit-Air-Source) | Centrally-Ducted | DLCURAH36ABK | EA*4X37L17A* | *80MSU0401712A* | 36000 | 15.5 | 10 | 8.5 | 38500 | 34800 | 90.39% | 2.02
213080446 | 3 | Yes | TEMPSTAR | HRCU-A-CB (Split System: Heat Pump with Remote Outdoor Unit-Air-Source) | Centrally-Ducted | DLCURAH36ABK | EN(A,D,W)4X48L21** | *96MSN1002122A* | 36000 | 16.5 | 10 | 8.1 | 38500 | 34800 | 90.39% | 2.02
213080455 | 3 | Yes | TEMPSTAR | HRCU-A-CB (Split System: Heat Pump with Remote Outdoor Unit-Air-Source) | Centrally-Ducted | DLCURAH36ABK | EN(A,D)4X48L24** | *96MSN1002122A* | 36000 | 16.5 | 10 | 8.1 | 38500 | 34800 | 90.39% | 2.02
213079637 | 3 | Yes | TEMPSTAR | HRCU-A-CB (Split System: Heat Pump with Remote Outdoor Unit-Air-Source) | Centrally-Ducted | DLCURAH36ABK | EN(A,D,W)4X48L21** | *92MSN0801716A* | 36000 | 16.5 | 10 | 8.1 | 38500 | 35000 | 90.91% | 2
213079823 | 3 | Yes | TEMPSTAR | HRCU-A-CB (Split System: Heat Pump with Remote Outdoor Unit-Air-Source) | Centrally-Ducted | DLCURAH36ABK | EN(A,D,W)4X48L21** | *92MSN1002120A* | 36000 | 16.5 | 10.5 | 8.1 | 38500 | 34800 | 90.39% | 2
212970395 | 3 | Yes | TEMPSTAR | HRCU-A-CB (Split System: Heat Pump with Remote Outdoor Unit-Air-Source) | Centrally-Ducted | DLCURAH36ABK | EA*4X37L17A* | *80VSL0701716B* | 36000 | 15.5 | 10 | 8.1 | 38500 | 35000 | 90.91% | 2.06
212969945 | 3 | Yes | TEMPSTAR | HRCU-A-CB (Split System: Heat Pump with Remote Outdoor Unit-Air-Source) | Centrally-Ducted | DLCURAH36ABK | EA*4X37L17A* | *80VSL0451412B* | 36000 | 15.5 | 10 | 8.5 | 38000 | 35400 | 93.16% | 1.78
212970435 | 3 | Yes | TEMPSTAR | HRCU-A-CB (Split System: Heat Pump with Remote Outdoor Unit-Air-Source) | Centrally-Ducted | DLCURAH36ABK | EA*4X48L21A* | *80VSL0701716B* | 36000 | 16 | 10 | 8.5 | 38500 | 35400 | 91.95% | 1.78
212970745 | 3 | Yes | TEMPSTAR | HRCU-A-CB (Split System: Heat Pump with Remote Outdoor Unit-Air-Source) | Centrally-Ducted | DLCURAH36ABK | EN(A,D)4X48L24** | *80VSL0902120B* | 36000 | 16.5 | 10 | 8.1 | 38000 | 28400 | 74.74% | 1.94
212980696 | 3 | Yes | TEMPSTAR | HRCU-A-CB (Split System: Heat Pump with Remote Outdoor Unit-Air-Source) | Centrally-Ducted | DLCURAH36ABK | EA*4X48L24A* | *80MS(N,L)0902420A* | 36000 | 16.5 | 10 | 8.5 | 37800 | 34800 | 92.06% | 2.02
212976816 | 3 | Yes | TEMPSTAR | HRCU-A-CB (Split System: Heat Pump with Remote Outdoor Unit-Air-Source) | Centrally-Ducted | DLCURAH36ABK | EA*4X48L24A* | *96VTN1002120B* | 36000 | 16.5 | 10 | 8.5 | 37800 | 34800 | 92.06% | 2.04
212980496 | 3 | Yes | TEMPSTAR | HRCU-A-CB (Split System: Heat Pump with Remote Outdoor Unit-Air-Source) | Centrally-Ducted | DLCURAH36ABK | EA*4X48L24A* | *80MS(N,L)0902120A* | 36000 | 16.5 | 10 | 8.5 | 37800 | 35200 | 93.12% | 1.78
212970735 | 3 | Yes | TEMPSTAR | HRCU-A-CB (Split System: Heat Pump with Remote Outdoor Unit-Air-Source) | Centrally-Ducted | DLCURAH36ABK | EN(A,D,W)4X48L21** | *80VSL0902120B* | 36000 | 16.5 | 10 | 8.1 | 38500 | 35000 | 90.91% | 2
212985523 | 3 | Yes | TEMPSTAR | HRCU-A-CB (Split System: Heat Pump with Remote Outdoor Unit-Air-Source) | Centrally-Ducted | DLCURAH36ABK | EA*4X48L24A* | *92MSN1002122A* | 36000 | 16.5 | 10 | 8.5 | 37800 | 35200 | 93.12% | 1.78
213075944 | 3 | Yes | TEMPSTAR | HRCU-A-CB (Split System: Heat Pump with Remote Outdoor Unit-Air-Source) | Centrally-Ducted | DLCURAH36ABK | EA*4X48L21A* | *95MSU1002120A* | 36000 | 16 | 10 | 8.5 | 38000 | 34800 | 91.58% | 2.04
213076296 | 3 | Yes | TEMPSTAR | HRCU-A-CB (Split System: Heat Pump with Remote Outdoor Unit-Air-Source) | Centrally-Ducted | DLCURAH36ABK | EA*4X48L21A* | *95MSU1002122A* | 36000 | 16.5 | 10 | 8.5 | 38000 | 34800 | 91.58% | 2.04
213076429 | 3 | Yes | TEMPSTAR | HRCU-A-CB (Split System: Heat Pump with Remote Outdoor Unit-Air-Source) | Centrally-Ducted | DLCURAH36ABK | EA*4X37L17A* | *80VTL0451412B* | 36000 | 15.5 | 10 | 8.5 | 38500 | 35000 | 90.91% | 2
213077368 | 3 | Yes | TEMPSTAR | HRCU-A-CB (Split System: Heat Pump with Remote Outdoor Unit-Air-Source) | Centrally-Ducted | DLCURAH36ABK | EA*4X37L17A* | *96VTN0801716B* | 36000 | 15.5 | 10 | 8.5 | 38500 | 35200 | 91.43% | 2
213078785 | 3 | Yes | TEMPSTAR | HRCU-A-CB (Split System: Heat Pump with Remote Outdoor Unit-Air-Source) | Centrally-Ducted | DLCURAH36ABK | EN(A,D)4X48L24** | *80MS(N,L)1352420A* | 36000 | 16.5 | 10.5 | 8.1 | 38500 | 35000 | 90.91% | 2
214280304 | 3 | Yes | TEMPSTAR | HRCU-A-CB (Split System: Heat Pump with Remote Outdoor Unit-Air-Source) | Centrally-Ducted | DLCURAH36ABK | EA*4X43L21A* | *96MSN0601716A* | 36000 | 15.5 | 10 | 8.5 | 38000 | 34800 | 91.58% | 2.06
214280278 | 3 | Yes | TEMPSTAR | HRCU-A-CB (Split System: Heat Pump with Remote Outdoor Unit-Air-Source) | Centrally-Ducted | DLCURAH36ABK | EA*4X37L21A* | *96MSN0601716A* | 36000 | 15.5 | 10 | 8.5 | 38000 | 35000 | 92.11% | 2.06
212988021 | 3 | Yes | TEMPSTAR | HRCU-A-CB (Split System: Heat Pump with Remote Outdoor Unit-Air-Source) | Centrally-Ducted | DLCURAH36ABK | EA*4X48L24A* | *96MSN1002120A* | 36000 | 16.5 | 10 | 8.5 | 37800 | 34600 | 91.53% | 2.04
214229297 | 3 | Yes | TEMPSTAR | HRCU-A-CB (Split System: Heat Pump with Remote Outdoor Unit-Air-Source) | Centrally-Ducted | DLCURAH36ABK | EA*4X37L17A* | *80MSU0601716A* | 36000 | 16 | 10 | 8.5 | 38500 | 34800 | 90.39% | 2.02
213145655 | 3 | Yes | TEMPSTAR | HRCU-A-CB (Split System: Heat Pump with Remote Outdoor Unit-Air-Source) | Centrally-Ducted | DLCURAH36ABK | PL36H***P449+AEFE3A* |  | 36000 | 16 | 10 | 8.1 | 38000 | 35000 | 92.11% | 1.82
213145654 | 3 | Yes | TEMPSTAR | HRCU-A-CB (Split System: Heat Pump with Remote Outdoor Unit-Air-Source) | Centrally-Ducted | DLCURAH36ABK | PL36H175P159+AEFE4B* |  | 36000 | 16 | 10 | 8.1 | 38000 | 35000 | 92.11% | 1.82
213372176 | 3 | Yes | TEMPSTAR | HRCU-A-C (Split System: Heat Pump with Remote Outdoor Unit with No Indoor Fan --Air Source) | Centrally-Ducted | DLCURAH36ABK | DLFULAH36XBX + CI |  | 36000 | 15.5 | 10 | 8.6 | 38000 | 31600 | 83.16% | 1.85
211126510 | 3 | Yes | THERMAL ZONE | HRCU-A-CB (Split System: Heat Pump with Remote Outdoor Unit-Air-Source) | Centrally-Ducted | TZPLV362PA | TZHVLE3621JA |  | 36000 | 16 | 10 | 9.5 | 40000 | 34400 | 86% | 1.97
213885868 | 3 | Yes | THERMAL ZONE | HRCU-A-C (Split System: Heat Pump with Remote Outdoor Unit with No Indoor Fan --Air Source) | Centrally-Ducted | TZPLV362PA | MVB-36B23T4N1 |  | 36000 | 15.5 | 10 | 8.6 | 38000 | 31600 | 83.16% | 1.85
213350249 | 3 | Yes | TOSHIBA CARRIER | HMSV-A-CB-O | Non-Ducted Indoor Units | MCY-MAP0367HS-UL* |  |  | 36000 | 22.8 | 14.3 | 10 | 40000 | 28400 | 71% | 2.7
208429507 | 3 | Yes | TOSHIBA CARRIER | HRCU-A-CB-O | Mini-Splits(Non-Ducted) | RAV-SP362AT2P-UL | RAV-SM362KRTP-UL |  | 36000 | 22 | 10.5 | 8.9 | 40000 | 28800 | 72% | 2.12
208447327 | 3 | Yes | TOSHIBA CARRIER | HRCU-A-CB-O | Mini-Splits(Non-Ducted) | RAV-SP362AT2P-UL | RAV-SM362UTP-UL |  | 36000 | 24.3 | 13.4 | 11.1 | 40000 | 29800 | 74.5% | 2.47
208447328 | 3 | Yes | TOSHIBA CARRIER | HRCU-A-CB-O | Mini-Splits(Non-Ducted) | RAV-SP362AT2P-UL | RAV-SM362CTP-UL |  | 36000 | 22.4 | 12.1 | 11.1 | 40000 | 29600 | 74% | 2.39
213350253 | 3 | Yes | TOSHIBA CARRIER | HMSV-A-CB | Ducted Indoor Units | MCY-MAP0367HS-UL* |  |  | 36000 | 20.1 | 12.1 | 10.9 | 40000 | 28200 | 70.5% | 2.7
213350255 | 3 | Yes | TOSHIBA CARRIER | HMSV-A-CB | Mixed Ducted and Non-Ducted Indoor Units | MCY-MAP0367HS-UL* |  |  | 36000 | 21.45 | 13.2 | 10.45 | 40000 | 28200 | 70.5% | 2.7
208447329 | 3 | Yes | TOSHIBA CARRIER | HRCU-A-CB | Mini-Splits(Ducted) | RAV-SP362AT2P-UL | RAV-SM362BTP-UL |  | 36000 | 17.6 | 11 | 9.9 | 40000 | 29800 | 74.5% | 2.12
214717098 | 3 | No | TOSOT | HMSV-A-CB-O | Non-Ducted Indoor Units | TVRF-V36WL/C |  |  | 36000 | 23 | 13 | 9 | 36000 | 25200 | 70% | 2.4
211727025 | 3 | Yes | TOSOT | HMSV-A-CB-O | Non-Ducted Indoor Units | TM42HMO |  |  | 36000 | 21 | 12 | 10 | 40000 | 32400 | 81% | 1.92
211164243 | 3 | Yes | TOSOT | HMSV-A-CB-O | Non-Ducted Indoor Units | TM42HX4O |  |  | 36000 | 21 | 12 | 10 | 40000 | 32400 | 81% | 1.92
204344220 | 3 | No | TOSOT | HRCU-A-CB-O | Non-Ducted Indoor Units | TM36H5O |  |  | 36000 | 16 | 9 | 8.6 | 36000 | 28200 | 78.33% | 1.82
214717096 | 3 | No | TOSOT | HMSV-A-CB | Ducted Indoor Units | TVRF-V36WL/C |  |  | 36000 | 18.5 | 11.5 | 8.7 | 36000 | 25200 | 70% | 2.2
214717100 | 3 | No | TOSOT | HMSV-A-CB | Mixed Ducted and Non-Ducted Indoor Units | TVRF-V36WL/C |  |  | 36000 | 20.75 | 12.25 | 8.85 | 36000 | 25200 | 70% | 2.3
210435409 | 3 | Yes | TRANE | HMSV-A-CB-O | Non-Ducted Indoor Units | 4TXM2142A15N0** |  |  | 36000 | 21 | 12 | 10 | 40000 | 32400 | 81% | 1.92
206221558 | 3 | No | TRANE | HRCU-A-CB-O | Non-Ducted Indoor Units | 4TXM2330A14NU** |  |  | 36000 | 16 | 9 | 8.6 | 36000 | 28200 | 78.33% | 1.82
206417167 | 3 | Yes | TRANE | HRCU-A-CB (Split System: Heat Pump with Remote Outdoor Unit-Air-Source) | Centrally-Ducted | 4TWL9036A1 | 4PXFH005AZ3+TDR | *UD2C100ACV5 | 36000 | 17 | 11.5 | 8.7 | 33400 | 24200 | 72.46% | 2.8
214608333 | 3 | Yes | TRANE | HRCU-A-CB (Split System: Heat Pump with Remote Outdoor Unit-Air-Source) | Centrally-Ducted | E4HL5042A1000A | E4AH5E36A1J30A |  | 36000 | 15.2 | 10 | 8.5 | 36000 | 30000 | 83.33% | 1.8
214608332 | 3 | Yes | TRANE | HRCU-A-CB (Split System: Heat Pump with Remote Outdoor Unit-Air-Source) | Centrally-Ducted | E4HL5048A1000A | E4AH5E36A1J30A |  | 36000 | 15.2 | 10 | 8.5 | 36000 | 30000 | 83.33% | 1.8
213248946 | 3 | Yes | Trane / Mitsubishi Electric | HMSV-A-CB-O | Non-Ducted Indoor Units | NTXMSH36A142A** |  |  | 36000 | 23 | 15 | 12 | 42000 | 38500 | 91.67% | 2
213248947 | 3 | Yes | Trane / Mitsubishi Electric | HMSV-A-CB-O | Non-Ducted Indoor Units | NTXMSH36A142B** |  |  | 36000 | 23 | 15 | 12 | 42000 | 38500 | 91.67% | 2
213248944 | 3 | Yes | Trane / Mitsubishi Electric | HMSV-A-CB-O | Non-Ducted Indoor Units | NTXMSM36A142B** |  |  | 36000 | 23 | 15 | 11 | 41000 | 29000 | 70.73% | 2.2
211497076 | 3 | Yes | Trane / Mitsubishi Electric | HRCU-A-CB-O | Mini-Splits(Non-Ducted) | TRUZH0361KA00NA | TPLA0A0361EA*** |  | 36000 | 20 | 13 | 9 | 40000 | 38000 | 95% | 2
206717854 | 3 | Yes | Trane / Mitsubishi Electric | HRCU-A-CB-O | Mini-Splits(Non-Ducted) | PUZ-HA36NKA | TPLA0A0361EA70A |  | 36000 | 20 | 13 | 9 | 40000 | 38000 | 95% | 2
206720355 | 3 | Yes | Trane / Mitsubishi Electric | HRCU-A-CB-O | Mini-Splits(Non-Ducted) | TRUZH0361KA00** | PLA-A36EA**** |  | 36000 | 20 | 13 | 9 | 40000 | 38000 | 95% | 2
211016465 | 3 | Yes | Trane / Mitsubishi Electric | HMSV-A-CB | Ducted Indoor Units | NTXMSM36A142B* |  |  | 36000 | 18.5 | 12 | 10 | 41000 | 29000 | 70.73% | 2
211016468 | 3 | Yes | Trane / Mitsubishi Electric | HMSV-A-CB | Ducted Indoor Units | NTXMSH36A142B* |  |  | 36000 | 18.5 | 12 | 11 | 42000 | 38500 | 91.67% | 1.86
213248979 | 3 | Yes | Trane / Mitsubishi Electric | HMSV-A-CB | Ducted Indoor Units | NTXMSM36A142B** |  |  | 36000 | 15.6 | 11.3 | 8.6 | 41000 | 29000 | 70.73% | 2
213248980 | 3 | Yes | Trane / Mitsubishi Electric | HMSV-A-CB | Ducted Indoor Units | NTXMSH36A142B** |  |  | 36000 | 15.6 | 11.3 | 9.9 | 42000 | 38500 | 91.67% | 1.8
213248945 | 3 | Yes | Trane / Mitsubishi Electric | HMSV-A-CB | Ducted Indoor Units | NTXMSH36A142A** |  |  | 36000 | 15.6 | 11.3 | 9.9 | 42000 | 42000 | 100% | 1.8
213249001 | 3 | Yes | Trane / Mitsubishi Electric | HMSV-A-CB | Mixed Ducted and Non-Ducted Indoor Units | NTXMSM36A142B** |  |  | 36000 | 19.3 | 13.15 | 9.8 | 41000 | 29000 | 70.73% | 2.1
213249002 | 3 | Yes | Trane / Mitsubishi Electric | HMSV-A-CB | Mixed Ducted and Non-Ducted Indoor Units | NTXMSH36A142A** |  |  | 36000 | 19.3 | 13.15 | 10.95 | 42000 | 35400 | 84.29% | 2.09
213249003 | 3 | Yes | Trane / Mitsubishi Electric | HMSV-A-CB | Mixed Ducted and Non-Ducted Indoor Units | NTXMSH36A142B** |  |  | 36000 | 19.3 | 13.15 | 10.95 | 42000 | 38500 | 91.67% | 1.9
213362190 | 3 | Yes | Trane / Mitsubishi Electric | HRCU-A-CB | Mini-Splits(Ducted) | TRUZH0361KA**** | PEAD-A36AA9 |  | 36000 | 17.6 | 12.7 | 9.3 | 40000 | 38000 | 95% | 2.01
211497081 | 3 | No | Trane / Mitsubishi Electric | HRCU-A-CB | Mini-Splits(Ducted) | NTXSKH36A112AA | NAXAMT36A112** |  | 36000 | 16 | 9.5 | 9 | 40000 | 29800 | 74.5% | 1.97
211497082 | 3 | No | Trane / Mitsubishi Electric | HRCU-A-CB | Mini-Splits(Ducted) | NTXSKH36A112AA | NTXAMT36A112** |  | 36000 | 16 | 9.5 | 9 | 40000 | 29800 | 74.5% | 1.97
211150931 | 3 | Yes | Trane / Mitsubishi Electric | HRCU-A-C | Mini-Splits(Ducted) | TRUZH0361KA00NA | PAA-A36BA* |  | 36000 | 15.3 | 10.5 | 9.5 | 42000 | 42000 | 100% | 1.8
211150932 | 3 | Yes | Trane / Mitsubishi Electric | HRCU-A-C | Mini-Splits(Ducted) | TRUZH0361KA00NA | PAA-A36CA* |  | 36000 | 15.3 | 10.5 | 9.5 | 42000 | 42000 | 100% | 1.8
207702795 | 3 | Yes | Trane / Mitsubishi Electric | HRCU-A-CB | Mini-Splits(Ducted) | PUZ-HA36NKA | TPEADA0361AA*** |  | 36000 | 16.5 | 12.2 | 8.7 | 40000 | 38000 | 95% | 1.8
207702852 | 3 | Yes | Trane / Mitsubishi Electric | HRCU-A-CB | Mini-Splits(Ducted) | TRUZH0361KA00** | TPEADA0361AA*** |  | 36000 | 16.5 | 12.2 | 8.7 | 40000 | 38000 | 95% | 1.8
206720353 | 3 | Yes | Trane / Mitsubishi Electric | HRCU-A-CB | Mini-Splits(Ducted) | TRUZH0361KA00** | PEAD-A36AA**** |  | 36000 | 16.5 | 12.2 | 8.7 | 40000 | 38000 | 95% | 1.8
206223013 | 3 | No | Trane / Mitsubishi Electric | HRCU-A-CB | Mini-Splits(Ducted) | NTXSKH36A112AA | NTXAMT36A112AA |  | 36000 | 16 | 9.5 | 9 | 40000 | 29800 | 74.5% | 1.97
206331447 | 3 | No | Trane / Mitsubishi Electric | HRCU-A-CB | Mini-Splits(Ducted) | NTXSKH36A112AA | NAXAMT36A112AA |  | 36000 | 16 | 9.5 | 9 | 40000 | 29800 | 74.5% | 1.97
206331460 | 3 | No | Trane / Mitsubishi Electric | HRCU-A-CB | Mini-Splits(Ducted) | NTXSKH36A112AA | SVZ-KP36NA |  | 36000 | 16 | 9.5 | 9 | 40000 | 29800 | 74.5% | 1.97
208284491 | 3 | Yes | TRUST AIR CONDITIONERS | HMSV-A-CB-O | Non-Ducted Indoor Units | M4H36H/O4S4P |  |  | 36000 | 22.2 | 13.6 | 10.3 | 37000 | 36000 | 97.3% | 1.9
208280093 | 3 | Yes | TRUST AIR CONDITIONERS | HRCU-A-CB-O | Mini-Splits(Non-Ducted) | OAH36H/O4S41P | IUMC436H/I41P |  | 36000 | 19.4 | 9.5 | 10.5 | 40000 | 40000 | 100% | 1.85
208280169 | 3 | No | TRUST AIR CONDITIONERS | HRCU-A-CB-O | Mini-Splits(Non-Ducted) | OAH36H/O4S41P | IUMFC36H/I41P |  | 36000 | 17.6 | 8.8 | 10 | 39000 | 36600 | 93.85% | 1.75
208284493 | 3 | Yes | TRUST AIR CONDITIONERS | HMSV-A-CB | Mixed Ducted and Non-Ducted Indoor Units | M4H36H/O4S4P |  |  | 36000 | 20.6 | 12.65 | 10.15 | 37000 | 34400 | 92.97% | 1.8
208280125 | 3 | No | TRUST AIR CONDITIONERS | HRCU-A-CB | Mini-Splits(Ducted) | OAH36H/O4S41P | IUMDL36H/I43P |  | 36000 | 16.5 | 9 | 11 | 42000 | 36000 | 85.71% | 1.98
208284017 | 3 | Yes | TRUST AIR CONDITIONERS | HRCU-A-CB (Split System: Heat Pump with Remote Outdoor Unit-Air-Source) | Centrally-Ducted | AA36H/O44P | AH36H/I44P |  | 36000 | 16 | 10 | 9.5 | 40000 | 34400 | 86% | 1.97
207642954 | 3 | Yes | Weathermaker | HMSV-A-CB-O | Non-Ducted Indoor Units | 38MGHBQ36DA3 |  |  | 36000 | 22.2 | 13.6 | 10.3 | 37000 | 36000 | 97.3% | 1.9
205772854 | 3 | Yes | Weathermaker | HMSV-A-CB-O | Non-Ducted Indoor Units | 38MGRQ36D--3 |  |  | 36000 | 21.5 | 13.5 | 9.5 | 36000 | 36000 | 100% | 1.9
207642956 | 3 | Yes | Weathermaker | HMSV-A-CB | Mixed Ducted and Non-Ducted Indoor Units | 38MGHBQ36DA3 |  |  | 36000 | 20.6 | 12.65 | 10.15 | 37000 | 34400 | 92.97% | 1.8
208447910 | 3 | Yes | Weathermaker | HRCU-A-CB (Split System: Heat Pump with Remote Outdoor Unit-Air-Source) | Centrally-Ducted | 38MURAQ36AB3 | 40MUAAQ36XA3 |  | 36000 | 16 | 10 | 9.5 | 40000 | 34400 | 86% | 1.97
213372232 | 3 | Yes | Weathermaker | HRCU-A-C (Split System: Heat Pump with Remote Outdoor Unit with No Indoor Fan --Air Source) | Centrally-Ducted | 38MURAQ36AB3 | 40MULAQ36XBX + CI |  | 36000 | 15.5 | 10 | 8.6 | 38000 | 31600 | 83.16% | 1.85
213307896 | 3 | Yes | Wells | HMSV-A-CB-O | Non-Ducted Indoor Units | WMCA-36HFMO |  |  | 36000 | 21 | 12 | 10.9 | 36000 | 36000 | 100% | 1.95
213307897 | 3 | Yes | Wells | HMSV-A-CB | Ducted Indoor Units | WMCA-36HFMO |  |  | 36000 | 19.4 | 12 | 10 | 36000 | 36000 | 100% | 1.9
213307898 | 3 | Yes | Wells | HMSV-A-CB | Mixed Ducted and Non-Ducted Indoor Units | WMCA-36HFMO |  |  | 36000 | 20.2 | 12 | 10.45 | 36000 | 36000 | 100% | 1.93
213307904 | 3 | Yes | Wells | HRCU-A-C (Split System: Heat Pump with Remote Outdoor Unit with No Indoor Fan --Air Source) | Centrally-Ducted | WUCA-36HFMO | WUA-36BHFM |  | 36000 | 15.5 | 10 | 8.6 | 38000 | 31600 | 83.16% | 1.85
213307901 | 3 | Yes | Wells | HRCU-A-CB (Split System: Heat Pump with Remote Outdoor Unit-Air-Source) | Centrally-Ducted | WUCA-36HFMO | WUA-36HFMAH |  | 36000 | 16 | 10 | 9.5 | 40000 | 34400 | 86% | 1.97
207237539 | 3 | Yes | WESTINGHOUSE | HRCU-A-CB-O | Mini-Splits(Non-Ducted) | WHU36SZA21S | WHU36CTA21S |  | 36000 | 18 | 10.65 | 9.8 | 36000 | 26800 | 74.44% | 2.28
207616537 | 3 | No | York | HMSV-A-CB-O | Non-Ducted Indoor Units | DHS36CMB22S |  |  | 36000 | 16 | 9 | 8.6 | 36000 | 28200 | 78.33% | 1.82
203994967 | 3 | Yes | YORK | HMSV-A-CB | Non-Ducted Indoor Units | YVAHP036B21S* |  |  | 36000 | 22.2 | 16.7 | 10.8 | 40000 | 29000 | 72.5% | 1.81
203994973 | 3 | Yes | YORK | HMSV-A-CB | Ducted Indoor Units | YVAHP036B21S* |  |  | 36000 | 18.5 | 13.2 | 9.5 | 40000 | 31600 | 79% | 1.77
203995167 | 3 | Yes | YORK | HMSV-A-CB | Mixed Ducted and Non-Ducted Indoor Units | YVAHP036B21S* |  |  | 36000 | 20.35 | 14.95 | 10.4 | 40000 | 30200 | 75.5% | 1.79
214777044 | 3 | No | YORK | HRCU-A-CB (Split System: Heat Pump with Remote Outdoor Unit-Air-Source) | Centrally-Ducted | HMH72B361 | XAFC36DBCN1 | Y91E080C16SMPS1 | 36000 | 17 | 8.5 | 8.5 | 36000 | 25200 | 70% | 2.06
213069410 | 3.02 | Yes | ACIQ | HRCU-A-CB (Split System: Heat Pump with Remote Outdoor Unit-Air-Source) | Centrally-Ducted | DLCURAH36ABK | EA*4X43L21A* | *80VTL0902120A* | 36200 | 16 | 10 | 8.5 | 38500 | 34800 | 90.39% | 2.06
213069610 | 3.02 | Yes | ACIQ | HRCU-A-CB (Split System: Heat Pump with Remote Outdoor Unit-Air-Source) | Centrally-Ducted | DLCURAH36ABK | EN(A,D)4X48L24** | *96VTN1202422A* | 36200 | 16 | 10 | 8.1 | 38500 | 34800 | 90.39% | 2.02
213069393 | 3.02 | Yes | ACIQ | HRCU-A-CB (Split System: Heat Pump with Remote Outdoor Unit-Air-Source) | Centrally-Ducted | DLCURAH36ABK | EA*4X42L24A* | OMV154L20A | 36200 | 16 | 10 | 8.1 | 39500 | 35200 | 89.11% | 1.92
213069256 | 3.02 | Yes | ACIQ | HRCU-A-CB (Split System: Heat Pump with Remote Outdoor Unit-Air-Source) | Centrally-Ducted | DLCURAH36ABK | EA*4X37L17A* | *80ES(N,L)0701716A* | 36200 | 15.5 | 10 | 8.5 | 39500 | 35000 | 88.61% | 2.02
213069281 | 3.02 | Yes | ACIQ | HRCU-A-CB (Split System: Heat Pump with Remote Outdoor Unit-Air-Source) | Centrally-Ducted | DLCURAH36ABK | EA*4X37L21A* | *80VSL0451716A* | 36200 | 15.5 | 10 | 8.5 | 38500 | 34800 | 90.39% | 2.06
213069440 | 3.02 | Yes | ACIQ | HRCU-A-CB (Split System: Heat Pump with Remote Outdoor Unit-Air-Source) | Centrally-Ducted | DLCURAH36ABK | EA*4X48L21A* | *80ES(N,L)0902116A* | 36200 | 16 | 10 | 8.5 | 38500 | 34600 | 89.87% | 2.08
213069547 | 3.02 | Yes | ACIQ | HRCU-A-CB (Split System: Heat Pump with Remote Outdoor Unit-Air-Source) | Centrally-Ducted | DLCURAH36ABK | EN(A,D,W)4X48L21** | *80ESU1002120A* | 36200 | 16 | 10 | 8.1 | 38500 | 34800 | 90.39% | 2.02
213069263 | 3.02 | Yes | ACIQ | HRCU-A-CB (Split System: Heat Pump with Remote Outdoor Unit-Air-Source) | Centrally-Ducted | DLCURAH36ABK | EA*4X37L17A* | *92ESN0601412A* | 36200 | 15.2 | 10 | 8.5 | 38500 | 35000 | 90.91% | 2.02
213069404 | 3.02 | Yes | ACIQ | HRCU-A-CB (Split System: Heat Pump with Remote Outdoor Unit-Air-Source) | Centrally-Ducted | DLCURAH36ABK | EA*4X43L21A* | *80VSL0902120A* | 36200 | 16 | 10 | 8.5 | 38500 | 34800 | 90.39% | 2.06
213069486 | 3.02 | Yes | ACIQ | HRCU-A-CB (Split System: Heat Pump with Remote Outdoor Unit-Air-Source) | Centrally-Ducted | DLCURAH36ABK | EA*4X48L24A* | *80ES(N,L)1352420A* | 36200 | 16 | 10 | 8.5 | 38500 | 34600 | 89.87% | 2.06
213069434 | 3.02 | Yes | ACIQ | HRCU-A-CB (Split System: Heat Pump with Remote Outdoor Unit-Air-Source) | Centrally-Ducted | DLCURAH36ABK | EA*4X43L21A* | OMV098J12* | 36200 | 15.2 | 10 | 8.5 | 38500 | 35000 | 90.91% | 2.06
213069331 | 3.02 | Yes | ACIQ | HRCU-A-CB (Split System: Heat Pump with Remote Outdoor Unit-Air-Source) | Centrally-Ducted | DLCURAH36ABK | EA*4X42L21A* | *80VTL1102122A* | 36200 | 15.5 | 10 | 8.1 | 39500 | 35200 | 89.11% | 1.92
213069499 | 3.02 | Yes | ACIQ | HRCU-A-CB (Split System: Heat Pump with Remote Outdoor Unit-Air-Source) | Centrally-Ducted | DLCURAH36ABK | EA*4X48L24A* | *92ESN1202420A* | 36200 | 16 | 10 | 8.5 | 38500 | 34600 | 89.87% | 2.08
213069376 | 3.02 | Yes | ACIQ | HRCU-A-CB (Split System: Heat Pump with Remote Outdoor Unit-Air-Source) | Centrally-Ducted | DLCURAH36ABK | EA*4X42L24A* | *95ESN0802120A* | 36200 | 15.5 | 10 | 8.1 | 39500 | 35200 | 89.11% | 1.92
213069270 | 3.02 | Yes | ACIQ | HRCU-A-CB (Split System: Heat Pump with Remote Outdoor Unit-Air-Source) | Centrally-Ducted | DLCURAH36ABK | EA*4X37L17A* | *95ESU0601716A* | 36200 | 15.5 | 10 | 8.5 | 38500 | 35000 | 90.91% | 2.02
213069371 | 3.02 | Yes | ACIQ | HRCU-A-CB (Split System: Heat Pump with Remote Outdoor Unit-Air-Source) | Centrally-Ducted | DLCURAH36ABK | EA*4X42L24A* | *80VTL1102122A* | 36200 | 15.5 | 10 | 8.1 | 39500 | 35200 | 89.11% | 1.92
213069551 | 3.02 | Yes | ACIQ | HRCU-A-CB (Split System: Heat Pump with Remote Outdoor Unit-Air-Source) | Centrally-Ducted | DLCURAH36ABK | EN(A,D,W)4X48L21** | *92ESN0601714A* | 36200 | 16 | 10 | 8.1 | 38500 | 34800 | 90.39% | 2.02
213069621 | 3.02 | Yes | ACIQ | HRCU-A-CB (Split System: Heat Pump with Remote Outdoor Unit-Air-Source) | Centrally-Ducted | DLCURAH36ABK | FVM4X48***L |  | 36200 | 17 | 10 | 8.5 | 37600 | 34400 | 91.49% | 2.06
213069269 | 3.02 | Yes | ACIQ | HRCU-A-CB (Split System: Heat Pump with Remote Outdoor Unit-Air-Source) | Centrally-Ducted | DLCURAH36ABK | EA*4X37L17A* | *96VSN0801716A* | 36200 | 15.2 | 10 | 8.5 | 39500 | 35000 | 88.61% | 2.02
213069284 | 3.02 | Yes | ACIQ | HRCU-A-CB (Split System: Heat Pump with Remote Outdoor Unit-Air-Source) | Centrally-Ducted | DLCURAH36ABK | EA*4X37L21A* | *80VSL0902120A* | 36200 | 16 | 10 | 8.5 | 38500 | 34800 | 90.39% | 2.06
213069470 | 3.02 | Yes | ACIQ | HRCU-A-CB (Split System: Heat Pump with Remote Outdoor Unit-Air-Source) | Centrally-Ducted | DLCURAH36ABK | EA*4X48L21A* | *95ESU1002120A* | 36200 | 16 | 10 | 8.5 | 38500 | 34600 | 89.87% | 2.06
213069534 | 3.02 | Yes | ACIQ | HRCU-A-CB (Split System: Heat Pump with Remote Outdoor Unit-Air-Source) | Centrally-Ducted | DLCURAH36ABK | EN(A,D,W)4X48L21** | *80ES(N,L)0701712A* | 36200 | 15.5 | 10 | 8.1 | 38500 | 35000 | 90.91% | 2.02
213069432 | 3.02 | No | ACIQ | HRCU-A-CB (Split System: Heat Pump with Remote Outdoor Unit-Air-Source) | Centrally-Ducted | DLCURAH36ABK | EA*4X43L21A* | OLV098A12* | 36200 | 15.2 | 9.5 | 8.5 | 38500 | 35000 | 90.91% | 2.06
213069283 | 3.02 | Yes | ACIQ | HRCU-A-CB (Split System: Heat Pump with Remote Outdoor Unit-Air-Source) | Centrally-Ducted | DLCURAH36ABK | EA*4X37L21A* | *80VSL0702120A* | 36200 | 16 | 10 | 8.5 | 38500 | 34800 | 90.39% | 2.06
213069288 | 3.02 | Yes | ACIQ | HRCU-A-CB (Split System: Heat Pump with Remote Outdoor Unit-Air-Source) | Centrally-Ducted | DLCURAH36ABK | EA*4X37L21A* | *80ESU1002120A* | 36200 | 16 | 10 | 8.5 | 38500 | 34800 | 90.39% | 2.08
213069474 | 3.02 | Yes | ACIQ | HRCU-A-CB (Split System: Heat Pump with Remote Outdoor Unit-Air-Source) | Centrally-Ducted | DLCURAH36ABK | EA*4X48L21A* | *96VTN1002120A* | 36200 | 15.5 | 10 | 8.5 | 38500 | 34800 | 90.39% | 2.08
213069313 | 3.02 | Yes | ACIQ | HRCU-A-CB (Split System: Heat Pump with Remote Outdoor Unit-Air-Source) | Centrally-Ducted | DLCURAH36ABK | EA*4X37L21A* | OMV112K14A | 36200 | 15.5 | 10 | 8.5 | 38500 | 34800 | 90.39% | 2.06
213069401 | 3.02 | Yes | ACIQ | HRCU-A-CB (Split System: Heat Pump with Remote Outdoor Unit-Air-Source) | Centrally-Ducted | DLCURAH36ABK | EA*4X43L21A* | *80VSL0451716A* | 36200 | 15.5 | 10 | 8.5 | 38500 | 34800 | 90.39% | 2.06
213069435 | 3.02 | Yes | ACIQ | HRCU-A-CB (Split System: Heat Pump with Remote Outdoor Unit-Air-Source) | Centrally-Ducted | DLCURAH36ABK | EA*4X43L21A* | OMV112K14A | 36200 | 15.5 | 10 | 8.5 | 38500 | 34800 | 90.39% | 2.06
213069260 | 3.02 | Yes | ACIQ | HRCU-A-CB (Split System: Heat Pump with Remote Outdoor Unit-Air-Source) | Centrally-Ducted | DLCURAH36ABK | EA*4X37L17A* | *80VSL0701716A* | 36200 | 15.2 | 10 | 8.1 | 38500 | 35000 | 90.91% | 2.02
213069312 | 3.02 | Yes | ACIQ | HRCU-A-CB (Split System: Heat Pump with Remote Outdoor Unit-Air-Source) | Centrally-Ducted | DLCURAH36ABK | EA*4X37L21A* | OMV098J12* | 36200 | 15.2 | 10 | 8.5 | 38500 | 35000 | 90.91% | 2.06
213069579 | 3.02 | Yes | ACIQ | HRCU-A-CB (Split System: Heat Pump with Remote Outdoor Unit-Air-Source) | Centrally-Ducted | DLCURAH36ABK | EN(A,D)4X48L24** | *80ES(N,L)0902420A* | 36200 | 16.5 | 10.5 | 8.1 | 38500 | 34800 | 90.39% | 2.02
213069289 | 3.02 | Yes | ACIQ | HRCU-A-CB (Split System: Heat Pump with Remote Outdoor Unit-Air-Source) | Centrally-Ducted | DLCURAH36ABK | EA*4X37L21A* | *80VTL0701716A* | 36200 | 16 | 10 | 8.5 | 38500 | 34800 | 90.39% | 2.08
213069505 | 3.02 | Yes | ACIQ | HRCU-A-CB (Split System: Heat Pump with Remote Outdoor Unit-Air-Source) | Centrally-Ducted | DLCURAH36ABK | EA*4X48L24A* | *96VSN0802120A* | 36200 | 16 | 10 | 8.5 | 38500 | 34600 | 89.87% | 2.06
213069601 | 3.02 | Yes | ACIQ | HRCU-A-CB (Split System: Heat Pump with Remote Outdoor Unit-Air-Source) | Centrally-Ducted | DLCURAH36ABK | EN(A,D)4X48L24** | *96VSN0802120A* | 36200 | 16 | 10 | 8.1 | 38500 | 34800 | 90.39% | 2.02
213069509 | 3.02 | Yes | ACIQ | HRCU-A-CB (Split System: Heat Pump with Remote Outdoor Unit-Air-Source) | Centrally-Ducted | DLCURAH36ABK | EA*4X48L24A* | *95ESU1002120A* | 36200 | 16 | 10 | 8.5 | 38500 | 34600 | 89.87% | 2.08
213069582 | 3.02 | Yes | ACIQ | HRCU-A-CB (Split System: Heat Pump with Remote Outdoor Unit-Air-Source) | Centrally-Ducted | DLCURAH36ABK | EN(A,D)4X48L24** | *80ES(N,L)1352420A* | 36200 | 16 | 10 | 8.1 | 38500 | 34800 | 90.39% | 2.02
213069539 | 3.02 | Yes | ACIQ | HRCU-A-CB (Split System: Heat Pump with Remote Outdoor Unit-Air-Source) | Centrally-Ducted | DLCURAH36ABK | EN(A,D,W)4X48L21** | *80ES(N,L)1102120A* | 36200 | 16.5 | 10.5 | 8.1 | 38500 | 34800 | 90.39% | 2.02
213069292 | 3.02 | Yes | ACIQ | HRCU-A-CB (Split System: Heat Pump with Remote Outdoor Unit-Air-Source) | Centrally-Ducted | DLCURAH36ABK | EA*4X37L21A* | *92ESN0801716A* | 36200 | 16 | 10 | 8.5 | 38500 | 34800 | 90.39% | 2.08
213069409 | 3.02 | Yes | ACIQ | HRCU-A-CB (Split System: Heat Pump with Remote Outdoor Unit-Air-Source) | Centrally-Ducted | DLCURAH36ABK | EA*4X43L21A* | *80VTL0701716A* | 36200 | 16 | 10 | 8.5 | 38500 | 34800 | 90.39% | 2.08
213069589 | 3.02 | Yes | ACIQ | HRCU-A-CB (Split System: Heat Pump with Remote Outdoor Unit-Air-Source) | Centrally-Ducted | DLCURAH36ABK | EN(A,D)4X48L24** | *80ESU1002120A* | 36200 | 16 | 10 | 8.1 | 38500 | 34800 | 90.39% | 2.02
213069563 | 3.02 | Yes | ACIQ | HRCU-A-CB (Split System: Heat Pump with Remote Outdoor Unit-Air-Source) | Centrally-Ducted | DLCURAH36ABK | EN(A,D,W)4X48L21** | *96VSN1002120A* | 36200 | 16 | 10 | 8.1 | 38500 | 34800 | 90.39% | 2.02
213069580 | 3.02 | Yes | ACIQ | HRCU-A-CB (Split System: Heat Pump with Remote Outdoor Unit-Air-Source) | Centrally-Ducted | DLCURAH36ABK | EN(A,D)4X48L24** | *80ES(N,L)1102120A* | 36200 | 16.5 | 10.5 | 8.1 | 38500 | 34800 | 90.39% | 2.02
213075393 | 3.02 | Yes | ACIQ | HRCU-A-CB (Split System: Heat Pump with Remote Outdoor Unit-Air-Source) | Centrally-Ducted | DLCURAH36ABK | EN(A,D,W)4X42L21** | *92ESN1002120A* | 36200 | 15.5 | 10 | 8.1 | 39500 | 35200 | 89.11% | 1.9
213075402 | 3.02 | Yes | ACIQ | HRCU-A-CB (Split System: Heat Pump with Remote Outdoor Unit-Air-Source) | Centrally-Ducted | DLCURAH36ABK | EN(A,D,W)4X48L21** | *92ESN0801716A* | 36200 | 16.5 | 10.5 | 8.1 | 39000 | 34800 | 89.23% | 2.02
213075358 | 3.02 | Yes | ACIQ | HRCU-A-CB (Split System: Heat Pump with Remote Outdoor Unit-Air-Source) | Centrally-Ducted | DLCURAH36ABK | END4X42L17** | *80ES(N,L)0901714A* | 36200 | 15.5 | 10 | 8.1 | 39500 | 35000 | 88.61% | 1.98
213075260 | 3.02 | No | ACIQ | HRCU-A-CB (Split System: Heat Pump with Remote Outdoor Unit-Air-Source) | Centrally-Ducted | DLCURAH36ABK | EA*4X36L21A* | *95ESU1002122A* | 36200 | 15.2 | 9.5 | 8.1 | 40000 | 35400 | 88.5% | 1.86
213069403 | 3.02 | Yes | ACIQ | HRCU-A-CB (Split System: Heat Pump with Remote Outdoor Unit-Air-Source) | Centrally-Ducted | DLCURAH36ABK | EA*4X43L21A* | *80VSL0702120A* | 36200 | 16 | 10 | 8.5 | 38500 | 34800 | 90.39% | 2.06
213069602 | 3.02 | Yes | ACIQ | HRCU-A-CB (Split System: Heat Pump with Remote Outdoor Unit-Air-Source) | Centrally-Ducted | DLCURAH36ABK | EN(A,D)4X48L24** | *96VSN1002120A* | 36200 | 16 | 10 | 8.1 | 38500 | 34800 | 90.39% | 2.02
213075283 | 3.02 | Yes | ACIQ | HRCU-A-CB (Split System: Heat Pump with Remote Outdoor Unit-Air-Source) | Centrally-Ducted | DLCURAH36ABK | EA*4X37L21A* | *80VTL0902120A* | 36200 | 16 | 10 | 8.5 | 38500 | 34800 | 90.39% | 2.06
213069562 | 3.02 | Yes | ACIQ | HRCU-A-CB (Split System: Heat Pump with Remote Outdoor Unit-Air-Source) | Centrally-Ducted | DLCURAH36ABK | EN(A,D,W)4X48L21** | *96VSN0802120A* | 36200 | 16 | 10 | 8.1 | 38500 | 34800 | 90.39% | 2.02
212384689 | 3.02 | Yes | AIRQUEST | HRCU-A-CB (Split System: Heat Pump with Remote Outdoor Unit-Air-Source) | Centrally-Ducted | DLCURAH36ABK | EN(A,D,W)4X42L21** | *92ESN1002120A* | 36200 | 15.5 | 10 | 8.1 | 39500 | 35200 | 89.11% | 1.9
212383426 | 3.02 | Yes | AIRQUEST | HRCU-A-CB (Split System: Heat Pump with Remote Outdoor Unit-Air-Source) | Centrally-Ducted | DLCURAH36ABK | EA*4X37L21A* | *80VTL0902120A* | 36200 | 16 | 10 | 8.5 | 38500 | 34800 | 90.39% | 2.06
212383156 | 3.02 | No | AIRQUEST | HRCU-A-CB (Split System: Heat Pump with Remote Outdoor Unit-Air-Source) | Centrally-Ducted | DLCURAH36ABK | EA*4X36L21A* | *95ESU1002122A* | 36200 | 15.2 | 9.5 | 8.1 | 40000 | 35400 | 88.5% | 1.86
212384290 | 3.02 | Yes | AIRQUEST | HRCU-A-CB (Split System: Heat Pump with Remote Outdoor Unit-Air-Source) | Centrally-Ducted | DLCURAH36ABK | END4X42L17** | *80ES(N,L)0901714A* | 36200 | 15.5 | 10 | 8.1 | 39500 | 35000 | 88.61% | 1.98
212384789 | 3.02 | Yes | AIRQUEST | HRCU-A-CB (Split System: Heat Pump with Remote Outdoor Unit-Air-Source) | Centrally-Ducted | DLCURAH36ABK | EN(A,D,W)4X48L21** | *92ESN0801716A* | 36200 | 16.5 | 10.5 | 8.1 | 39000 | 34800 | 89.23% | 2.02
211226686 | 3.02 | Yes | AIRQUEST | HRCU-A-CB (Split System: Heat Pump with Remote Outdoor Unit-Air-Source) | Centrally-Ducted | DLCURAH36ABK | EA*4X37L17A* | *96VSN0801716A* | 36200 | 15.2 | 10 | 8.5 | 39500 | 35000 | 88.61% | 2.02
211226560 | 3.02 | Yes | AIRQUEST | HRCU-A-CB (Split System: Heat Pump with Remote Outdoor Unit-Air-Source) | Centrally-Ducted | DLCURAH36ABK | EA*4X37L17A* | *80VSL0701716A* | 36200 | 15.2 | 10 | 8.1 | 38500 | 35000 | 90.91% | 2.02
211226863 | 3.02 | Yes | AIRQUEST | HRCU-A-CB (Split System: Heat Pump with Remote Outdoor Unit-Air-Source) | Centrally-Ducted | DLCURAH36ABK | EA*4X37L21A* | *80VSL0451716A* | 36200 | 15.5 | 10 | 8.5 | 38500 | 34800 | 90.39% | 2.06
211228000 | 3.02 | Yes | AIRQUEST | HRCU-A-CB (Split System: Heat Pump with Remote Outdoor Unit-Air-Source) | Centrally-Ducted | DLCURAH36ABK | EA*4X42L24A* | *95ESN0802120A* | 36200 | 15.5 | 10 | 8.1 | 39500 | 35200 | 89.11% | 1.92
211226944 | 3.02 | Yes | AIRQUEST | HRCU-A-CB (Split System: Heat Pump with Remote Outdoor Unit-Air-Source) | Centrally-Ducted | DLCURAH36ABK | EA*4X37L21A* | *80VTL0701716A* | 36200 | 16 | 10 | 8.5 | 38500 | 34800 | 90.39% | 2.08
211228167 | 3.02 | Yes | AIRQUEST | HRCU-A-CB (Split System: Heat Pump with Remote Outdoor Unit-Air-Source) | Centrally-Ducted | DLCURAH36ABK | EA*4X42L24A* | OMV154L20A | 36200 | 16 | 10 | 8.1 | 39500 | 35200 | 89.11% | 1.92
211226881 | 3.02 | Yes | AIRQUEST | HRCU-A-CB (Split System: Heat Pump with Remote Outdoor Unit-Air-Source) | Centrally-Ducted | DLCURAH36ABK | EA*4X37L21A* | *80VSL0702120A* | 36200 | 16 | 10 | 8.5 | 38500 | 34800 | 90.39% | 2.06
211226890 | 3.02 | Yes | AIRQUEST | HRCU-A-CB (Split System: Heat Pump with Remote Outdoor Unit-Air-Source) | Centrally-Ducted | DLCURAH36ABK | EA*4X37L21A* | *80VSL0902120A* | 36200 | 16 | 10 | 8.5 | 38500 | 34800 | 90.39% | 2.06
211226933 | 3.02 | Yes | AIRQUEST | HRCU-A-CB (Split System: Heat Pump with Remote Outdoor Unit-Air-Source) | Centrally-Ducted | DLCURAH36ABK | EA*4X37L21A* | *80ESU1002120A* | 36200 | 16 | 10 | 8.5 | 38500 | 34800 | 90.39% | 2.08
211229135 | 3.02 | Yes | AIRQUEST | HRCU-A-CB (Split System: Heat Pump with Remote Outdoor Unit-Air-Source) | Centrally-Ducted | DLCURAH36ABK | EA*4X48L21A* | *95ESU1002120A* | 36200 | 16 | 10 | 8.5 | 38500 | 34600 | 89.87% | 2.06
211229534 | 3.02 | Yes | AIRQUEST | HRCU-A-CB (Split System: Heat Pump with Remote Outdoor Unit-Air-Source) | Centrally-Ducted | DLCURAH36ABK | EA*4X48L24A* | *96VSN0802120A* | 36200 | 16 | 10 | 8.5 | 38500 | 34600 | 89.87% | 2.06
211227004 | 3.02 | Yes | AIRQUEST | HRCU-A-CB (Split System: Heat Pump with Remote Outdoor Unit-Air-Source) | Centrally-Ducted | DLCURAH36ABK | EA*4X37L21A* | *92ESN0801716A* | 36200 | 16 | 10 | 8.5 | 38500 | 34800 | 90.39% | 2.08
211228296 | 3.02 | Yes | AIRQUEST | HRCU-A-CB (Split System: Heat Pump with Remote Outdoor Unit-Air-Source) | Centrally-Ducted | DLCURAH36ABK | EA*4X43L21A* | *80VSL0451716A* | 36200 | 15.5 | 10 | 8.5 | 38500 | 34800 | 90.39% | 2.06
211228323 | 3.02 | Yes | AIRQUEST | HRCU-A-CB (Split System: Heat Pump with Remote Outdoor Unit-Air-Source) | Centrally-Ducted | DLCURAH36ABK | EA*4X43L21A* | *80VSL0902120A* | 36200 | 16 | 10 | 8.5 | 38500 | 34800 | 90.39% | 2.06
211227239 | 3.02 | Yes | AIRQUEST | HRCU-A-CB (Split System: Heat Pump with Remote Outdoor Unit-Air-Source) | Centrally-Ducted | DLCURAH36ABK | EA*4X37L21A* | OMV112K14A | 36200 | 15.5 | 10 | 8.5 | 38500 | 34800 | 90.39% | 2.06
211229970 | 3.02 | Yes | AIRQUEST | HRCU-A-CB (Split System: Heat Pump with Remote Outdoor Unit-Air-Source) | Centrally-Ducted | DLCURAH36ABK | EN(A,D,W)4X48L21** | *80ES(N,L)1102120A* | 36200 | 16.5 | 10.5 | 8.1 | 38500 | 34800 | 90.39% | 2.02
211228684 | 3.02 | Yes | AIRQUEST | HRCU-A-CB (Split System: Heat Pump with Remote Outdoor Unit-Air-Source) | Centrally-Ducted | DLCURAH36ABK | EA*4X43L21A* | OMV098J12* | 36200 | 15.2 | 10 | 8.5 | 38500 | 35000 | 90.91% | 2.06
211229320 | 3.02 | Yes | AIRQUEST | HRCU-A-CB (Split System: Heat Pump with Remote Outdoor Unit-Air-Source) | Centrally-Ducted | DLCURAH36ABK | EA*4X48L24A* | *80ES(N,L)1352420A* | 36200 | 16 | 10 | 8.5 | 38500 | 34600 | 89.87% | 2.06
211230051 | 3.02 | Yes | AIRQUEST | HRCU-A-CB (Split System: Heat Pump with Remote Outdoor Unit-Air-Source) | Centrally-Ducted | DLCURAH36ABK | EN(A,D,W)4X48L21** | *80ESU1002120A* | 36200 | 16 | 10 | 8.1 | 38500 | 34800 | 90.39% | 2.02
211230442 | 3.02 | Yes | AIRQUEST | HRCU-A-CB (Split System: Heat Pump with Remote Outdoor Unit-Air-Source) | Centrally-Ducted | DLCURAH36ABK | EN(A,D)4X48L24** | *80ES(N,L)0902420A* | 36200 | 16.5 | 10.5 | 8.1 | 38500 | 34800 | 90.39% | 2.02
211230121 | 3.02 | Yes | AIRQUEST | HRCU-A-CB (Split System: Heat Pump with Remote Outdoor Unit-Air-Source) | Centrally-Ducted | DLCURAH36ABK | EN(A,D,W)4X48L21** | *92ESN0601714A* | 36200 | 16 | 10 | 8.1 | 38500 | 34800 | 90.39% | 2.02
211226614 | 3.02 | Yes | AIRQUEST | HRCU-A-CB (Split System: Heat Pump with Remote Outdoor Unit-Air-Source) | Centrally-Ducted | DLCURAH36ABK | EA*4X37L17A* | *92ESN0601412A* | 36200 | 15.2 | 10 | 8.5 | 38500 | 35000 | 90.91% | 2.02
211227482 | 3.02 | Yes | AIRQUEST | HRCU-A-CB (Split System: Heat Pump with Remote Outdoor Unit-Air-Source) | Centrally-Ducted | DLCURAH36ABK | EA*4X42L21A* | *80VTL1102122A* | 36200 | 15.5 | 10 | 8.1 | 39500 | 35200 | 89.11% | 1.92
211229910 | 3.02 | Yes | AIRQUEST | HRCU-A-CB (Split System: Heat Pump with Remote Outdoor Unit-Air-Source) | Centrally-Ducted | DLCURAH36ABK | EN(A,D,W)4X48L21** | *80ES(N,L)0701712A* | 36200 | 15.5 | 10 | 8.1 | 38500 | 35000 | 90.91% | 2.02
211229573 | 3.02 | Yes | AIRQUEST | HRCU-A-CB (Split System: Heat Pump with Remote Outdoor Unit-Air-Source) | Centrally-Ducted | DLCURAH36ABK | EA*4X48L24A* | *95ESU1002120A* | 36200 | 16 | 10 | 8.5 | 38500 | 34600 | 89.87% | 2.08
211228787 | 3.02 | Yes | AIRQUEST | HRCU-A-CB (Split System: Heat Pump with Remote Outdoor Unit-Air-Source) | Centrally-Ducted | DLCURAH36ABK | EA*4X48L21A* | *80ES(N,L)0902116A* | 36200 | 16 | 10 | 8.5 | 38500 | 34600 | 89.87% | 2.08
211230701 | 3.02 | Yes | AIRQUEST | HRCU-A-CB (Split System: Heat Pump with Remote Outdoor Unit-Air-Source) | Centrally-Ducted | DLCURAH36ABK | EN(A,D)4X48L24** | *96VSN1002120A* | 36200 | 16 | 10 | 8.1 | 38500 | 34800 | 90.39% | 2.02
211228377 | 3.02 | Yes | AIRQUEST | HRCU-A-CB (Split System: Heat Pump with Remote Outdoor Unit-Air-Source) | Centrally-Ducted | DLCURAH36ABK | EA*4X43L21A* | *80VTL0701716A* | 36200 | 16 | 10 | 8.5 | 38500 | 34800 | 90.39% | 2.08
211229175 | 3.02 | Yes | AIRQUEST | HRCU-A-CB (Split System: Heat Pump with Remote Outdoor Unit-Air-Source) | Centrally-Ducted | DLCURAH36ABK | EA*4X48L21A* | *96VTN1002120A* | 36200 | 15.5 | 10 | 8.5 | 38500 | 34800 | 90.39% | 2.08
211230780 | 3.02 | Yes | AIRQUEST | HRCU-A-CB (Split System: Heat Pump with Remote Outdoor Unit-Air-Source) | Centrally-Ducted | DLCURAH36ABK | EN(A,D)4X48L24** | *96VTN1202422A* | 36200 | 16 | 10 | 8.1 | 38500 | 34800 | 90.39% | 2.02
211227928 | 3.02 | Yes | AIRQUEST | HRCU-A-CB (Split System: Heat Pump with Remote Outdoor Unit-Air-Source) | Centrally-Ducted | DLCURAH36ABK | EA*4X42L24A* | *80VTL1102122A* | 36200 | 15.5 | 10 | 8.1 | 39500 | 35200 | 89.11% | 1.92
211226520 | 3.02 | Yes | AIRQUEST | HRCU-A-CB (Split System: Heat Pump with Remote Outdoor Unit-Air-Source) | Centrally-Ducted | DLCURAH36ABK | EA*4X37L17A* | *80ES(N,L)0701716A* | 36200 | 15.5 | 10 | 8.5 | 39500 | 35000 | 88.61% | 2.02
211228389 | 3.02 | Yes | AIRQUEST | HRCU-A-CB (Split System: Heat Pump with Remote Outdoor Unit-Air-Source) | Centrally-Ducted | DLCURAH36ABK | EA*4X43L21A* | *80VTL0902120A* | 36200 | 16 | 10 | 8.5 | 38500 | 34800 | 90.39% | 2.06
211228693 | 3.02 | Yes | AIRQUEST | HRCU-A-CB (Split System: Heat Pump with Remote Outdoor Unit-Air-Source) | Centrally-Ducted | DLCURAH36ABK | EA*4X43L21A* | OMV112K14A | 36200 | 15.5 | 10 | 8.5 | 38500 | 34800 | 90.39% | 2.06
211229471 | 3.02 | Yes | AIRQUEST | HRCU-A-CB (Split System: Heat Pump with Remote Outdoor Unit-Air-Source) | Centrally-Ducted | DLCURAH36ABK | EA*4X48L24A* | *92ESN1202420A* | 36200 | 16 | 10 | 8.5 | 38500 | 34600 | 89.87% | 2.08
211230242 | 3.02 | Yes | AIRQUEST | HRCU-A-CB (Split System: Heat Pump with Remote Outdoor Unit-Air-Source) | Centrally-Ducted | DLCURAH36ABK | EN(A,D,W)4X48L21** | *96VSN0802120A* | 36200 | 16 | 10 | 8.1 | 38500 | 34800 | 90.39% | 2.02
211230478 | 3.02 | Yes | AIRQUEST | HRCU-A-CB (Split System: Heat Pump with Remote Outdoor Unit-Air-Source) | Centrally-Ducted | DLCURAH36ABK | EN(A,D)4X48L24** | *80ES(N,L)1352420A* | 36200 | 16 | 10 | 8.1 | 38500 | 34800 | 90.39% | 2.02
211230547 | 3.02 | Yes | AIRQUEST | HRCU-A-CB (Split System: Heat Pump with Remote Outdoor Unit-Air-Source) | Centrally-Ducted | DLCURAH36ABK | EN(A,D)4X48L24** | *80ESU1002120A* | 36200 | 16 | 10 | 8.1 | 38500 | 34800 | 90.39% | 2.02
211230896 | 3.02 | Yes | AIRQUEST | HRCU-A-CB (Split System: Heat Pump with Remote Outdoor Unit-Air-Source) | Centrally-Ducted | DLCURAH36ABK | FVM4X48***L |  | 36200 | 17 | 10 | 8.5 | 37600 | 34400 | 91.49% | 2.06
211230251 | 3.02 | Yes | AIRQUEST | HRCU-A-CB (Split System: Heat Pump with Remote Outdoor Unit-Air-Source) | Centrally-Ducted | DLCURAH36ABK | EN(A,D,W)4X48L21** | *96VSN1002120A* | 36200 | 16 | 10 | 8.1 | 38500 | 34800 | 90.39% | 2.02
211230692 | 3.02 | Yes | AIRQUEST | HRCU-A-CB (Split System: Heat Pump with Remote Outdoor Unit-Air-Source) | Centrally-Ducted | DLCURAH36ABK | EN(A,D)4X48L24** | *96VSN0802120A* | 36200 | 16 | 10 | 8.1 | 38500 | 34800 | 90.39% | 2.02
211227230 | 3.02 | Yes | AIRQUEST | HRCU-A-CB (Split System: Heat Pump with Remote Outdoor Unit-Air-Source) | Centrally-Ducted | DLCURAH36ABK | EA*4X37L21A* | OMV098J12* | 36200 | 15.2 | 10 | 8.5 | 38500 | 35000 | 90.91% | 2.06
211226696 | 3.02 | Yes | AIRQUEST | HRCU-A-CB (Split System: Heat Pump with Remote Outdoor Unit-Air-Source) | Centrally-Ducted | DLCURAH36ABK | EA*4X37L17A* | *95ESU0601716A* | 36200 | 15.5 | 10 | 8.5 | 38500 | 35000 | 90.91% | 2.02
211228314 | 3.02 | Yes | AIRQUEST | HRCU-A-CB (Split System: Heat Pump with Remote Outdoor Unit-Air-Source) | Centrally-Ducted | DLCURAH36ABK | EA*4X43L21A* | *80VSL0702120A* | 36200 | 16 | 10 | 8.5 | 38500 | 34800 | 90.39% | 2.06
213075997 | 3.02 | Yes | AIRQUEST | HRCU-A-CB (Split System: Heat Pump with Remote Outdoor Unit-Air-Source) | Centrally-Ducted | DLCURAH36ABK | EN(A,D)4X48L24** | *95MSU1002120A* | 36200 | 16.5 | 10.5 | 8.1 | 38500 | 35000 | 90.91% | 2.02
213076802 | 3.02 | Yes | AIRQUEST | HRCU-A-CB (Split System: Heat Pump with Remote Outdoor Unit-Air-Source) | Centrally-Ducted | DLCURAH36ABK | EA*4X48L24A* | *80VTL1102122B* | 36200 | 16.5 | 10 | 8.5 | 38000 | 34800 | 91.58% | 2.04
213076790 | 3.02 | Yes | AIRQUEST | HRCU-A-CB (Split System: Heat Pump with Remote Outdoor Unit-Air-Source) | Centrally-Ducted | DLCURAH36ABK | EA*4X48L21A* | *80VTL1102122B* | 36200 | 16 | 10 | 8.5 | 38000 | 34800 | 91.58% | 2.04
213075985 | 3.02 | Yes | AIRQUEST | HRCU-A-CB (Split System: Heat Pump with Remote Outdoor Unit-Air-Source) | Centrally-Ducted | DLCURAH36ABK | EN(A,D,W)4X48L21** | *95MSU1002120A* | 36200 | 16.5 | 10.5 | 8.1 | 38500 | 35000 | 90.91% | 2.02
213076499 | 3.02 | Yes | AIRQUEST | HRCU-A-CB (Split System: Heat Pump with Remote Outdoor Unit-Air-Source) | Centrally-Ducted | DLCURAH36ABK | EA*4X37L21A* | *80VTL0701716B* | 36200 | 16 | 10 | 8.5 | 38000 | 34800 | 91.58% | 2.04
213077147 | 3.02 | Yes | AIRQUEST | HRCU-A-CB (Split System: Heat Pump with Remote Outdoor Unit-Air-Source) | Centrally-Ducted | DLCURAH36ABK | EA*4X37L21A* | *96VSN1002120B* | 36200 | 16 | 10 | 8.5 | 38000 | 34800 | 91.58% | 2.04
213076521 | 3.02 | Yes | AIRQUEST | HRCU-A-CB (Split System: Heat Pump with Remote Outdoor Unit-Air-Source) | Centrally-Ducted | DLCURAH36ABK | EA*4X43L21A* | *80VTL0701716B* | 36200 | 16 | 10 | 8.5 | 38000 | 34800 | 91.58% | 2.04
213076335 | 3.02 | Yes | AIRQUEST | HRCU-A-CB (Split System: Heat Pump with Remote Outdoor Unit-Air-Source) | Centrally-Ducted | DLCURAH36ABK | EN(A,D)4X48L24** | *95MSU1002122A* | 36200 | 16.5 | 10.5 | 8.1 | 38500 | 35000 | 90.91% | 2.02
213076326 | 3.02 | Yes | AIRQUEST | HRCU-A-CB (Split System: Heat Pump with Remote Outdoor Unit-Air-Source) | Centrally-Ducted | DLCURAH36ABK | EN(A,D,W)4X48L21** | *95MSU1002122A* | 36200 | 16.5 | 10.5 | 8.1 | 38500 | 35000 | 90.91% | 2.02
211228666 | 3.02 | No | AIRQUEST | HRCU-A-CB (Split System: Heat Pump with Remote Outdoor Unit-Air-Source) | Centrally-Ducted | DLCURAH36ABK | EA*4X43L21A* | OLV098A12* | 36200 | 15.2 | 9.5 | 8.5 | 38500 | 35000 | 90.91% | 2.06
213076299 | 3.02 | Yes | AIRQUEST | HRCU-A-CB (Split System: Heat Pump with Remote Outdoor Unit-Air-Source) | Centrally-Ducted | DLCURAH36ABK | EA*4X48L24A* | *95MSU1002122A* | 36200 | 16.5 | 10 | 8.5 | 38000 | 34800 | 91.58% | 2.04
213078758 | 3.02 | Yes | AIRQUEST | HRCU-A-CB (Split System: Heat Pump with Remote Outdoor Unit-Air-Source) | Centrally-Ducted | DLCURAH36ABK | EN(A,D)4X48L24** | *80MS(N,L)1102420A* | 36200 | 17 | 10.5 | 8.1 | 38500 | 34800 | 90.39% | 2.02
213077177 | 3.02 | Yes | AIRQUEST | HRCU-A-CB (Split System: Heat Pump with Remote Outdoor Unit-Air-Source) | Centrally-Ducted | DLCURAH36ABK | EA*4X43L21A* | *96VSN1002120B* | 36200 | 16 | 10 | 8.5 | 38000 | 34800 | 91.58% | 2.04
213078282 | 3.02 | Yes | AIRQUEST | HRCU-A-CB (Split System: Heat Pump with Remote Outdoor Unit-Air-Source) | Centrally-Ducted | DLCURAH36ABK | EA*4X37L17A* | *80MS(N,L)0901714A* | 36200 | 16 | 10 | 8.5 | 38500 | 35000 | 90.91% | 2.02
213079546 | 3.02 | Yes | AIRQUEST | HRCU-A-CB (Split System: Heat Pump with Remote Outdoor Unit-Air-Source) | Centrally-Ducted | DLCURAH36ABK | EA*4X37L21A* | *92MSN0801716A* | 36200 | 16.5 | 10 | 8.5 | 38000 | 34800 | 91.58% | 2.04
213078294 | 3.02 | Yes | AIRQUEST | HRCU-A-CB (Split System: Heat Pump with Remote Outdoor Unit-Air-Source) | Centrally-Ducted | DLCURAH36ABK | EA*4X37L21A* | *80MS(N,L)0901714A* | 36200 | 16.5 | 10 | 8.5 | 38000 | 34800 | 91.58% | 2.04
213077087 | 3.02 | Yes | AIRQUEST | HRCU-A-CB (Split System: Heat Pump with Remote Outdoor Unit-Air-Source) | Centrally-Ducted | DLCURAH36ABK | EA*4X48L21A* | *96VSN0802120B* | 36200 | 16 | 10 | 8.5 | 38000 | 34800 | 91.58% | 2.04
213078748 | 3.02 | Yes | AIRQUEST | HRCU-A-CB (Split System: Heat Pump with Remote Outdoor Unit-Air-Source) | Centrally-Ducted | DLCURAH36ABK | EA*4X48L24A* | *80MS(N,L)1102420A* | 36200 | 16.5 | 10 | 8.5 | 38000 | 34600 | 91.05% | 2.04
213077937 | 3.02 | Yes | AIRQUEST | HRCU-A-CB (Split System: Heat Pump with Remote Outdoor Unit-Air-Source) | Centrally-Ducted | DLCURAH36ABK | EA*4X37L17A* | *80MS(N,L)0701712A* | 36200 | 15.5 | 10 | 8.5 | 38500 | 35000 | 90.91% | 2.02
213077948 | 3.02 | Yes | AIRQUEST | HRCU-A-CB (Split System: Heat Pump with Remote Outdoor Unit-Air-Source) | Centrally-Ducted | DLCURAH36ABK | EA*4X37L21A* | *80MS(N,L)0701712A* | 36200 | 16 | 10 | 8.5 | 38000 | 34800 | 91.58% | 2.04
213080258 | 3.02 | Yes | AIRQUEST | HRCU-A-CB (Split System: Heat Pump with Remote Outdoor Unit-Air-Source) | Centrally-Ducted | DLCURAH36ABK | EN(A,D)4X48L24** | *96MSN0802120A* | 36200 | 16 | 10 | 8.1 | 38500 | 35000 | 90.91% | 2.02
213078810 | 3.02 | Yes | AIRQUEST | HRCU-A-CB (Split System: Heat Pump with Remote Outdoor Unit-Air-Source) | Centrally-Ducted | DLCURAH36ABK | EN(A,D)4X48L24** | *80MS(N,L)1552420A* | 36200 | 16.5 | 10.5 | 8.1 | 38500 | 35000 | 90.91% | 2.02
213079570 | 3.02 | Yes | AIRQUEST | HRCU-A-CB (Split System: Heat Pump with Remote Outdoor Unit-Air-Source) | Centrally-Ducted | DLCURAH36ABK | EA*4X43L21A* | *92MSN0801716A* | 36200 | 16.5 | 10 | 8.5 | 38000 | 34800 | 91.58% | 2.04
213078678 | 3.02 | Yes | AIRQUEST | HRCU-A-CB (Split System: Heat Pump with Remote Outdoor Unit-Air-Source) | Centrally-Ducted | DLCURAH36ABK | EA*4X48L24A* | *80MS(N,L)1102120A* | 36200 | 16.5 | 10 | 8.5 | 38000 | 34800 | 91.58% | 2.06
213079264 | 3.02 | Yes | AIRQUEST | HRCU-A-CB (Split System: Heat Pump with Remote Outdoor Unit-Air-Source) | Centrally-Ducted | DLCURAH36ABK | EA*4X48L21A* | *80MSU0802120A* | 36200 | 16.5 | 10 | 8.5 | 38000 | 34600 | 91.05% | 2.06
213079346 | 3.02 | Yes | AIRQUEST | HRCU-A-CB (Split System: Heat Pump with Remote Outdoor Unit-Air-Source) | Centrally-Ducted | DLCURAH36ABK | EA*4X37L17A* | *92MSN0601412A* | 36200 | 15.2 | 10 | 8.5 | 38500 | 35200 | 91.43% | 2
213079848 | 3.02 | Yes | AIRQUEST | HRCU-A-CB (Split System: Heat Pump with Remote Outdoor Unit-Air-Source) | Centrally-Ducted | DLCURAH36ABK | EA*4X37L21A* | *92MSN1002122A* | 36200 | 16.5 | 10 | 8.5 | 38000 | 34800 | 91.58% | 2.04
213079932 | 3.02 | Yes | AIRQUEST | HRCU-A-CB (Split System: Heat Pump with Remote Outdoor Unit-Air-Source) | Centrally-Ducted | DLCURAH36ABK | EA*4X48L24A* | *92MSN1202420A* | 36200 | 16 | 10 | 8.5 | 38000 | 34800 | 91.58% | 2.04
213077970 | 3.02 | Yes | AIRQUEST | HRCU-A-CB (Split System: Heat Pump with Remote Outdoor Unit-Air-Source) | Centrally-Ducted | DLCURAH36ABK | EA*4X43L21A* | *80MS(N,L)0701712A* | 36200 | 16 | 10 | 8.5 | 38000 | 34800 | 91.58% | 2.04
213077640 | 3.02 | Yes | AIRQUEST | HRCU-A-CB (Split System: Heat Pump with Remote Outdoor Unit-Air-Source) | Centrally-Ducted | DLCURAH36ABK | EA*4X43L21A* | *96VTN1002120B* | 36200 | 16.5 | 10 | 8.5 | 38000 | 34800 | 91.58% | 2.04
213078800 | 3.02 | Yes | AIRQUEST | HRCU-A-CB (Split System: Heat Pump with Remote Outdoor Unit-Air-Source) | Centrally-Ducted | DLCURAH36ABK | EA*4X48L24A* | *80MS(N,L)1552420A* | 36200 | 16.5 | 10 | 8.5 | 38000 | 34800 | 91.58% | 2.04
213077532 | 3.02 | Yes | AIRQUEST | HRCU-A-CB (Split System: Heat Pump with Remote Outdoor Unit-Air-Source) | Centrally-Ducted | DLCURAH36ABK | EA*4X48L21A* | *96VTN0802120B* | 36200 | 16 | 10 | 8.5 | 38000 | 34800 | 91.58% | 2.04
213080246 | 3.02 | Yes | AIRQUEST | HRCU-A-CB (Split System: Heat Pump with Remote Outdoor Unit-Air-Source) | Centrally-Ducted | DLCURAH36ABK | EN(A,D,W)4X48L21** | *96MSN0802120A* | 36200 | 16 | 10 | 8.1 | 38500 | 35000 | 90.91% | 2.02
213080563 | 3.02 | Yes | AIRQUEST | HRCU-A-CB (Split System: Heat Pump with Remote Outdoor Unit-Air-Source) | Centrally-Ducted | DLCURAH36ABK | EA*4X43L21A* | *95MSU0401712A* | 36200 | 15.5 | 10 | 8.5 | 38500 | 35000 | 90.91% | 2.04
213079875 | 3.02 | Yes | AIRQUEST | HRCU-A-CB (Split System: Heat Pump with Remote Outdoor Unit-Air-Source) | Centrally-Ducted | DLCURAH36ABK | EA*4X43L21A* | *92MSN1002122A* | 36200 | 16.5 | 10 | 8.5 | 38000 | 34800 | 91.58% | 2.04
213077601 | 3.02 | Yes | AIRQUEST | HRCU-A-CB (Split System: Heat Pump with Remote Outdoor Unit-Air-Source) | Centrally-Ducted | DLCURAH36ABK | EA*4X37L21A* | *96VTN1002120B* | 36200 | 16.5 | 10 | 8.5 | 38000 | 34800 | 91.58% | 2.04
213080539 | 3.02 | Yes | AIRQUEST | HRCU-A-CB (Split System: Heat Pump with Remote Outdoor Unit-Air-Source) | Centrally-Ducted | DLCURAH36ABK | EA*4X37L21A* | *95MSU0401712A* | 36200 | 15.2 | 10 | 8.5 | 38000 | 35000 | 92.11% | 2.04
213078666 | 3.02 | Yes | AIRQUEST | HRCU-A-CB (Split System: Heat Pump with Remote Outdoor Unit-Air-Source) | Centrally-Ducted | DLCURAH36ABK | EA*4X48L21A* | *80MS(N,L)1102120A* | 36200 | 16.5 | 10 | 8.5 | 38000 | 34800 | 91.58% | 2.04
211230454 | 3.02 | Yes | AIRQUEST | HRCU-A-CB (Split System: Heat Pump with Remote Outdoor Unit-Air-Source) | Centrally-Ducted | DLCURAH36ABK | EN(A,D)4X48L24** | *80ES(N,L)1102120A* | 36200 | 16.5 | 10.5 | 8.1 | 38500 | 34800 | 90.39% | 2.02
212970478 | 3.02 | Yes | AIRQUEST | HRCU-A-CB (Split System: Heat Pump with Remote Outdoor Unit-Air-Source) | Centrally-Ducted | DLCURAH36ABK | EN(A,D,W)4X48L21** | *80VSL0701716B* | 36200 | 16 | 10 | 8.1 | 38500 | 35000 | 90.91% | 2
213078318 | 3.02 | Yes | AIRQUEST | HRCU-A-CB (Split System: Heat Pump with Remote Outdoor Unit-Air-Source) | Centrally-Ducted | DLCURAH36ABK | EA*4X43L21A* | *80MS(N,L)0901714A* | 36200 | 16.5 | 10 | 8.5 | 38000 | 34800 | 91.58% | 2.04
212384291 | 3.02 | Yes | ARCOAIRE | HRCU-A-CB (Split System: Heat Pump with Remote Outdoor Unit-Air-Source) | Centrally-Ducted | DLCURAH36ABK | END4X42L17** | *80ES(N,L)0901714A* | 36200 | 15.5 | 10 | 8.1 | 39500 | 35000 | 88.61% | 1.98
212383427 | 3.02 | Yes | ARCOAIRE | HRCU-A-CB (Split System: Heat Pump with Remote Outdoor Unit-Air-Source) | Centrally-Ducted | DLCURAH36ABK | EA*4X37L21A* | *80VTL0902120A* | 36200 | 16 | 10 | 8.5 | 38500 | 34800 | 90.39% | 2.06
212384690 | 3.02 | Yes | ARCOAIRE | HRCU-A-CB (Split System: Heat Pump with Remote Outdoor Unit-Air-Source) | Centrally-Ducted | DLCURAH36ABK | EN(A,D,W)4X42L21** | *92ESN1002120A* | 36200 | 15.5 | 10 | 8.1 | 39500 | 35200 | 89.11% | 1.9
212383157 | 3.02 | No | ARCOAIRE | HRCU-A-CB (Split System: Heat Pump with Remote Outdoor Unit-Air-Source) | Centrally-Ducted | DLCURAH36ABK | EA*4X36L21A* | *95ESU1002122A* | 36200 | 15.2 | 9.5 | 8.1 | 40000 | 35400 | 88.5% | 1.86
212384790 | 3.02 | Yes | ARCOAIRE | HRCU-A-CB (Split System: Heat Pump with Remote Outdoor Unit-Air-Source) | Centrally-Ducted | DLCURAH36ABK | EN(A,D,W)4X48L21** | *92ESN0801716A* | 36200 | 16.5 | 10.5 | 8.1 | 39000 | 34800 | 89.23% | 2.02
211227005 | 3.02 | Yes | ARCOAIRE | HRCU-A-CB (Split System: Heat Pump with Remote Outdoor Unit-Air-Source) | Centrally-Ducted | DLCURAH36ABK | EA*4X37L21A* | *92ESN0801716A* | 36200 | 16 | 10 | 8.5 | 38500 | 34800 | 90.39% | 2.08
211228315 | 3.02 | Yes | ARCOAIRE | HRCU-A-CB (Split System: Heat Pump with Remote Outdoor Unit-Air-Source) | Centrally-Ducted | DLCURAH36ABK | EA*4X43L21A* | *80VSL0702120A* | 36200 | 16 | 10 | 8.5 | 38500 | 34800 | 90.39% | 2.06
211227231 | 3.02 | Yes | ARCOAIRE | HRCU-A-CB (Split System: Heat Pump with Remote Outdoor Unit-Air-Source) | Centrally-Ducted | DLCURAH36ABK | EA*4X37L21A* | OMV098J12* | 36200 | 15.2 | 10 | 8.5 | 38500 | 35000 | 90.91% | 2.06
211226945 | 3.02 | Yes | ARCOAIRE | HRCU-A-CB (Split System: Heat Pump with Remote Outdoor Unit-Air-Source) | Centrally-Ducted | DLCURAH36ABK | EA*4X37L21A* | *80VTL0701716A* | 36200 | 16 | 10 | 8.5 | 38500 | 34800 | 90.39% | 2.08
211228297 | 3.02 | Yes | ARCOAIRE | HRCU-A-CB (Split System: Heat Pump with Remote Outdoor Unit-Air-Source) | Centrally-Ducted | DLCURAH36ABK | EA*4X43L21A* | *80VSL0451716A* | 36200 | 15.5 | 10 | 8.5 | 38500 | 34800 | 90.39% | 2.06
211226697 | 3.02 | Yes | ARCOAIRE | HRCU-A-CB (Split System: Heat Pump with Remote Outdoor Unit-Air-Source) | Centrally-Ducted | DLCURAH36ABK | EA*4X37L17A* | *95ESU0601716A* | 36200 | 15.5 | 10 | 8.5 | 38500 | 35000 | 90.91% | 2.02
211226615 | 3.02 | Yes | ARCOAIRE | HRCU-A-CB (Split System: Heat Pump with Remote Outdoor Unit-Air-Source) | Centrally-Ducted | DLCURAH36ABK | EA*4X37L17A* | *92ESN0601412A* | 36200 | 15.2 | 10 | 8.5 | 38500 | 35000 | 90.91% | 2.02
211226521 | 3.02 | Yes | ARCOAIRE | HRCU-A-CB (Split System: Heat Pump with Remote Outdoor Unit-Air-Source) | Centrally-Ducted | DLCURAH36ABK | EA*4X37L17A* | *80ES(N,L)0701716A* | 36200 | 15.5 | 10 | 8.5 | 39500 | 35000 | 88.61% | 2.02
211226882 | 3.02 | Yes | ARCOAIRE | HRCU-A-CB (Split System: Heat Pump with Remote Outdoor Unit-Air-Source) | Centrally-Ducted | DLCURAH36ABK | EA*4X37L21A* | *80VSL0702120A* | 36200 | 16 | 10 | 8.5 | 38500 | 34800 | 90.39% | 2.06
211229535 | 3.02 | Yes | ARCOAIRE | HRCU-A-CB (Split System: Heat Pump with Remote Outdoor Unit-Air-Source) | Centrally-Ducted | DLCURAH36ABK | EA*4X48L24A* | *96VSN0802120A* | 36200 | 16 | 10 | 8.5 | 38500 | 34600 | 89.87% | 2.06
211227483 | 3.02 | Yes | ARCOAIRE | HRCU-A-CB (Split System: Heat Pump with Remote Outdoor Unit-Air-Source) | Centrally-Ducted | DLCURAH36ABK | EA*4X42L21A* | *80VTL1102122A* | 36200 | 15.5 | 10 | 8.1 | 39500 | 35200 | 89.11% | 1.92
211228788 | 3.02 | Yes | ARCOAIRE | HRCU-A-CB (Split System: Heat Pump with Remote Outdoor Unit-Air-Source) | Centrally-Ducted | DLCURAH36ABK | EA*4X48L21A* | *80ES(N,L)0902116A* | 36200 | 16 | 10 | 8.5 | 38500 | 34600 | 89.87% | 2.08
211228685 | 3.02 | Yes | ARCOAIRE | HRCU-A-CB (Split System: Heat Pump with Remote Outdoor Unit-Air-Source) | Centrally-Ducted | DLCURAH36ABK | EA*4X43L21A* | OMV098J12* | 36200 | 15.2 | 10 | 8.5 | 38500 | 35000 | 90.91% | 2.06
211229136 | 3.02 | Yes | ARCOAIRE | HRCU-A-CB (Split System: Heat Pump with Remote Outdoor Unit-Air-Source) | Centrally-Ducted | DLCURAH36ABK | EA*4X48L21A* | *95ESU1002120A* | 36200 | 16 | 10 | 8.5 | 38500 | 34600 | 89.87% | 2.06
211228324 | 3.02 | Yes | ARCOAIRE | HRCU-A-CB (Split System: Heat Pump with Remote Outdoor Unit-Air-Source) | Centrally-Ducted | DLCURAH36ABK | EA*4X43L21A* | *80VSL0902120A* | 36200 | 16 | 10 | 8.5 | 38500 | 34800 | 90.39% | 2.06
211228390 | 3.02 | Yes | ARCOAIRE | HRCU-A-CB (Split System: Heat Pump with Remote Outdoor Unit-Air-Source) | Centrally-Ducted | DLCURAH36ABK | EA*4X43L21A* | *80VTL0902120A* | 36200 | 16 | 10 | 8.5 | 38500 | 34800 | 90.39% | 2.06
211228667 | 3.02 | No | ARCOAIRE | HRCU-A-CB (Split System: Heat Pump with Remote Outdoor Unit-Air-Source) | Centrally-Ducted | DLCURAH36ABK | EA*4X43L21A* | OLV098A12* | 36200 | 15.2 | 9.5 | 8.5 | 38500 | 35000 | 90.91% | 2.06
211229971 | 3.02 | Yes | ARCOAIRE | HRCU-A-CB (Split System: Heat Pump with Remote Outdoor Unit-Air-Source) | Centrally-Ducted | DLCURAH36ABK | EN(A,D,W)4X48L21** | *80ES(N,L)1102120A* | 36200 | 16.5 | 10.5 | 8.1 | 38500 | 34800 | 90.39% | 2.02
211230052 | 3.02 | Yes | ARCOAIRE | HRCU-A-CB (Split System: Heat Pump with Remote Outdoor Unit-Air-Source) | Centrally-Ducted | DLCURAH36ABK | EN(A,D,W)4X48L21** | *80ESU1002120A* | 36200 | 16 | 10 | 8.1 | 38500 | 34800 | 90.39% | 2.02
211230122 | 3.02 | Yes | ARCOAIRE | HRCU-A-CB (Split System: Heat Pump with Remote Outdoor Unit-Air-Source) | Centrally-Ducted | DLCURAH36ABK | EN(A,D,W)4X48L21** | *92ESN0601714A* | 36200 | 16 | 10 | 8.1 | 38500 | 34800 | 90.39% | 2.02
211229321 | 3.02 | Yes | ARCOAIRE | HRCU-A-CB (Split System: Heat Pump with Remote Outdoor Unit-Air-Source) | Centrally-Ducted | DLCURAH36ABK | EA*4X48L24A* | *80ES(N,L)1352420A* | 36200 | 16 | 10 | 8.5 | 38500 | 34600 | 89.87% | 2.06
211230455 | 3.02 | Yes | ARCOAIRE | HRCU-A-CB (Split System: Heat Pump with Remote Outdoor Unit-Air-Source) | Centrally-Ducted | DLCURAH36ABK | EN(A,D)4X48L24** | *80ES(N,L)1102120A* | 36200 | 16.5 | 10.5 | 8.1 | 38500 | 34800 | 90.39% | 2.02
211229911 | 3.02 | Yes | ARCOAIRE | HRCU-A-CB (Split System: Heat Pump with Remote Outdoor Unit-Air-Source) | Centrally-Ducted | DLCURAH36ABK | EN(A,D,W)4X48L21** | *80ES(N,L)0701712A* | 36200 | 15.5 | 10 | 8.1 | 38500 | 35000 | 90.91% | 2.02
211230548 | 3.02 | Yes | ARCOAIRE | HRCU-A-CB (Split System: Heat Pump with Remote Outdoor Unit-Air-Source) | Centrally-Ducted | DLCURAH36ABK | EN(A,D)4X48L24** | *80ESU1002120A* | 36200 | 16 | 10 | 8.1 | 38500 | 34800 | 90.39% | 2.02
211230479 | 3.02 | Yes | ARCOAIRE | HRCU-A-CB (Split System: Heat Pump with Remote Outdoor Unit-Air-Source) | Centrally-Ducted | DLCURAH36ABK | EN(A,D)4X48L24** | *80ES(N,L)1352420A* | 36200 | 16 | 10 | 8.1 | 38500 | 34800 | 90.39% | 2.02
211226864 | 3.02 | Yes | ARCOAIRE | HRCU-A-CB (Split System: Heat Pump with Remote Outdoor Unit-Air-Source) | Centrally-Ducted | DLCURAH36ABK | EA*4X37L21A* | *80VSL0451716A* | 36200 | 15.5 | 10 | 8.5 | 38500 | 34800 | 90.39% | 2.06
211226891 | 3.02 | Yes | ARCOAIRE | HRCU-A-CB (Split System: Heat Pump with Remote Outdoor Unit-Air-Source) | Centrally-Ducted | DLCURAH36ABK | EA*4X37L21A* | *80VSL0902120A* | 36200 | 16 | 10 | 8.5 | 38500 | 34800 | 90.39% | 2.06
211226934 | 3.02 | Yes | ARCOAIRE | HRCU-A-CB (Split System: Heat Pump with Remote Outdoor Unit-Air-Source) | Centrally-Ducted | DLCURAH36ABK | EA*4X37L21A* | *80ESU1002120A* | 36200 | 16 | 10 | 8.5 | 38500 | 34800 | 90.39% | 2.08
211228168 | 3.02 | Yes | ARCOAIRE | HRCU-A-CB (Split System: Heat Pump with Remote Outdoor Unit-Air-Source) | Centrally-Ducted | DLCURAH36ABK | EA*4X42L24A* | OMV154L20A | 36200 | 16 | 10 | 8.1 | 39500 | 35200 | 89.11% | 1.92
211230781 | 3.02 | Yes | ARCOAIRE | HRCU-A-CB (Split System: Heat Pump with Remote Outdoor Unit-Air-Source) | Centrally-Ducted | DLCURAH36ABK | EN(A,D)4X48L24** | *96VTN1202422A* | 36200 | 16 | 10 | 8.1 | 38500 | 34800 | 90.39% | 2.02
211227240 | 3.02 | Yes | ARCOAIRE | HRCU-A-CB (Split System: Heat Pump with Remote Outdoor Unit-Air-Source) | Centrally-Ducted | DLCURAH36ABK | EA*4X37L21A* | OMV112K14A | 36200 | 15.5 | 10 | 8.5 | 38500 | 34800 | 90.39% | 2.06
211226687 | 3.02 | Yes | ARCOAIRE | HRCU-A-CB (Split System: Heat Pump with Remote Outdoor Unit-Air-Source) | Centrally-Ducted | DLCURAH36ABK | EA*4X37L17A* | *96VSN0801716A* | 36200 | 15.2 | 10 | 8.5 | 39500 | 35000 | 88.61% | 2.02
211229176 | 3.02 | Yes | ARCOAIRE | HRCU-A-CB (Split System: Heat Pump with Remote Outdoor Unit-Air-Source) | Centrally-Ducted | DLCURAH36ABK | EA*4X48L21A* | *96VTN1002120A* | 36200 | 15.5 | 10 | 8.5 | 38500 | 34800 | 90.39% | 2.08
211228001 | 3.02 | Yes | ARCOAIRE | HRCU-A-CB (Split System: Heat Pump with Remote Outdoor Unit-Air-Source) | Centrally-Ducted | DLCURAH36ABK | EA*4X42L24A* | *95ESN0802120A* | 36200 | 15.5 | 10 | 8.1 | 39500 | 35200 | 89.11% | 1.92
211228378 | 3.02 | Yes | ARCOAIRE | HRCU-A-CB (Split System: Heat Pump with Remote Outdoor Unit-Air-Source) | Centrally-Ducted | DLCURAH36ABK | EA*4X43L21A* | *80VTL0701716A* | 36200 | 16 | 10 | 8.5 | 38500 | 34800 | 90.39% | 2.08
211230702 | 3.02 | Yes | ARCOAIRE | HRCU-A-CB (Split System: Heat Pump with Remote Outdoor Unit-Air-Source) | Centrally-Ducted | DLCURAH36ABK | EN(A,D)4X48L24** | *96VSN1002120A* | 36200 | 16 | 10 | 8.1 | 38500 | 34800 | 90.39% | 2.02
211228694 | 3.02 | Yes | ARCOAIRE | HRCU-A-CB (Split System: Heat Pump with Remote Outdoor Unit-Air-Source) | Centrally-Ducted | DLCURAH36ABK | EA*4X43L21A* | OMV112K14A | 36200 | 15.5 | 10 | 8.5 | 38500 | 34800 | 90.39% | 2.06
211229472 | 3.02 | Yes | ARCOAIRE | HRCU-A-CB (Split System: Heat Pump with Remote Outdoor Unit-Air-Source) | Centrally-Ducted | DLCURAH36ABK | EA*4X48L24A* | *92ESN1202420A* | 36200 | 16 | 10 | 8.5 | 38500 | 34600 | 89.87% | 2.08
211229574 | 3.02 | Yes | ARCOAIRE | HRCU-A-CB (Split System: Heat Pump with Remote Outdoor Unit-Air-Source) | Centrally-Ducted | DLCURAH36ABK | EA*4X48L24A* | *95ESU1002120A* | 36200 | 16 | 10 | 8.5 | 38500 | 34600 | 89.87% | 2.08
211230252 | 3.02 | Yes | ARCOAIRE | HRCU-A-CB (Split System: Heat Pump with Remote Outdoor Unit-Air-Source) | Centrally-Ducted | DLCURAH36ABK | EN(A,D,W)4X48L21** | *96VSN1002120A* | 36200 | 16 | 10 | 8.1 | 38500 | 34800 | 90.39% | 2.02
211230443 | 3.02 | Yes | ARCOAIRE | HRCU-A-CB (Split System: Heat Pump with Remote Outdoor Unit-Air-Source) | Centrally-Ducted | DLCURAH36ABK | EN(A,D)4X48L24** | *80ES(N,L)0902420A* | 36200 | 16.5 | 10.5 | 8.1 | 38500 | 34800 | 90.39% | 2.02
211230693 | 3.02 | Yes | ARCOAIRE | HRCU-A-CB (Split System: Heat Pump with Remote Outdoor Unit-Air-Source) | Centrally-Ducted | DLCURAH36ABK | EN(A,D)4X48L24** | *96VSN0802120A* | 36200 | 16 | 10 | 8.1 | 38500 | 34800 | 90.39% | 2.02
211230897 | 3.02 | Yes | ARCOAIRE | HRCU-A-CB (Split System: Heat Pump with Remote Outdoor Unit-Air-Source) | Centrally-Ducted | DLCURAH36ABK | FVM4X48***L |  | 36200 | 17 | 10 | 8.5 | 37600 | 34400 | 91.49% | 2.06
211230243 | 3.02 | Yes | ARCOAIRE | HRCU-A-CB (Split System: Heat Pump with Remote Outdoor Unit-Air-Source) | Centrally-Ducted | DLCURAH36ABK | EN(A,D,W)4X48L21** | *96VSN0802120A* | 36200 | 16 | 10 | 8.1 | 38500 | 34800 | 90.39% | 2.02
211226561 | 3.02 | Yes | ARCOAIRE | HRCU-A-CB (Split System: Heat Pump with Remote Outdoor Unit-Air-Source) | Centrally-Ducted | DLCURAH36ABK | EA*4X37L17A* | *80VSL0701716A* | 36200 | 15.2 | 10 | 8.1 | 38500 | 35000 | 90.91% | 2.02
211227929 | 3.02 | Yes | ARCOAIRE | HRCU-A-CB (Split System: Heat Pump with Remote Outdoor Unit-Air-Source) | Centrally-Ducted | DLCURAH36ABK | EA*4X42L24A* | *80VTL1102122A* | 36200 | 15.5 | 10 | 8.1 | 39500 | 35200 | 89.11% | 1.92
213075986 | 3.02 | Yes | ARCOAIRE | HRCU-A-CB (Split System: Heat Pump with Remote Outdoor Unit-Air-Source) | Centrally-Ducted | DLCURAH36ABK | EN(A,D,W)4X48L21** | *95MSU1002120A* | 36200 | 16.5 | 10.5 | 8.1 | 38500 | 35000 | 90.91% | 2.02
213076327 | 3.02 | Yes | ARCOAIRE | HRCU-A-CB (Split System: Heat Pump with Remote Outdoor Unit-Air-Source) | Centrally-Ducted | DLCURAH36ABK | EN(A,D,W)4X48L21** | *95MSU1002122A* | 36200 | 16.5 | 10.5 | 8.1 | 38500 | 35000 | 90.91% | 2.02
213076336 | 3.02 | Yes | ARCOAIRE | HRCU-A-CB (Split System: Heat Pump with Remote Outdoor Unit-Air-Source) | Centrally-Ducted | DLCURAH36ABK | EN(A,D)4X48L24** | *95MSU1002122A* | 36200 | 16.5 | 10.5 | 8.1 | 38500 | 35000 | 90.91% | 2.02
213076300 | 3.02 | Yes | ARCOAIRE | HRCU-A-CB (Split System: Heat Pump with Remote Outdoor Unit-Air-Source) | Centrally-Ducted | DLCURAH36ABK | EA*4X48L24A* | *95MSU1002122A* | 36200 | 16.5 | 10 | 8.5 | 38000 | 34800 | 91.58% | 2.04
213076522 | 3.02 | Yes | ARCOAIRE | HRCU-A-CB (Split System: Heat Pump with Remote Outdoor Unit-Air-Source) | Centrally-Ducted | DLCURAH36ABK | EA*4X43L21A* | *80VTL0701716B* | 36200 | 16 | 10 | 8.5 | 38000 | 34800 | 91.58% | 2.04
213076791 | 3.02 | Yes | ARCOAIRE | HRCU-A-CB (Split System: Heat Pump with Remote Outdoor Unit-Air-Source) | Centrally-Ducted | DLCURAH36ABK | EA*4X48L21A* | *80VTL1102122B* | 36200 | 16 | 10 | 8.5 | 38000 | 34800 | 91.58% | 2.04
213078283 | 3.02 | Yes | ARCOAIRE | HRCU-A-CB (Split System: Heat Pump with Remote Outdoor Unit-Air-Source) | Centrally-Ducted | DLCURAH36ABK | EA*4X37L17A* | *80MS(N,L)0901714A* | 36200 | 16 | 10 | 8.5 | 38500 | 35000 | 90.91% | 2.02
213078667 | 3.02 | Yes | ARCOAIRE | HRCU-A-CB (Split System: Heat Pump with Remote Outdoor Unit-Air-Source) | Centrally-Ducted | DLCURAH36ABK | EA*4X48L21A* | *80MS(N,L)1102120A* | 36200 | 16.5 | 10 | 8.5 | 38000 | 34800 | 91.58% | 2.04
213078801 | 3.02 | Yes | ARCOAIRE | HRCU-A-CB (Split System: Heat Pump with Remote Outdoor Unit-Air-Source) | Centrally-Ducted | DLCURAH36ABK | EA*4X48L24A* | *80MS(N,L)1552420A* | 36200 | 16.5 | 10 | 8.5 | 38000 | 34800 | 91.58% | 2.04
213078295 | 3.02 | Yes | ARCOAIRE | HRCU-A-CB (Split System: Heat Pump with Remote Outdoor Unit-Air-Source) | Centrally-Ducted | DLCURAH36ABK | EA*4X37L21A* | *80MS(N,L)0901714A* | 36200 | 16.5 | 10 | 8.5 | 38000 | 34800 | 91.58% | 2.04
213076803 | 3.02 | Yes | ARCOAIRE | HRCU-A-CB (Split System: Heat Pump with Remote Outdoor Unit-Air-Source) | Centrally-Ducted | DLCURAH36ABK | EA*4X48L24A* | *80VTL1102122B* | 36200 | 16.5 | 10 | 8.5 | 38000 | 34800 | 91.58% | 2.04
213077148 | 3.02 | Yes | ARCOAIRE | HRCU-A-CB (Split System: Heat Pump with Remote Outdoor Unit-Air-Source) | Centrally-Ducted | DLCURAH36ABK | EA*4X37L21A* | *96VSN1002120B* | 36200 | 16 | 10 | 8.5 | 38000 | 34800 | 91.58% | 2.04
213077949 | 3.02 | Yes | ARCOAIRE | HRCU-A-CB (Split System: Heat Pump with Remote Outdoor Unit-Air-Source) | Centrally-Ducted | DLCURAH36ABK | EA*4X37L21A* | *80MS(N,L)0701712A* | 36200 | 16 | 10 | 8.5 | 38000 | 34800 | 91.58% | 2.04
213078319 | 3.02 | Yes | ARCOAIRE | HRCU-A-CB (Split System: Heat Pump with Remote Outdoor Unit-Air-Source) | Centrally-Ducted | DLCURAH36ABK | EA*4X43L21A* | *80MS(N,L)0901714A* | 36200 | 16.5 | 10 | 8.5 | 38000 | 34800 | 91.58% | 2.04
213075998 | 3.02 | Yes | ARCOAIRE | HRCU-A-CB (Split System: Heat Pump with Remote Outdoor Unit-Air-Source) | Centrally-Ducted | DLCURAH36ABK | EN(A,D)4X48L24** | *95MSU1002120A* | 36200 | 16.5 | 10.5 | 8.1 | 38500 | 35000 | 90.91% | 2.02
213076500 | 3.02 | Yes | ARCOAIRE | HRCU-A-CB (Split System: Heat Pump with Remote Outdoor Unit-Air-Source) | Centrally-Ducted | DLCURAH36ABK | EA*4X37L21A* | *80VTL0701716B* | 36200 | 16 | 10 | 8.5 | 38000 | 34800 | 91.58% | 2.04
213079876 | 3.02 | Yes | ARCOAIRE | HRCU-A-CB (Split System: Heat Pump with Remote Outdoor Unit-Air-Source) | Centrally-Ducted | DLCURAH36ABK | EA*4X43L21A* | *92MSN1002122A* | 36200 | 16.5 | 10 | 8.5 | 38000 | 34800 | 91.58% | 2.04
213079347 | 3.02 | Yes | ARCOAIRE | HRCU-A-CB (Split System: Heat Pump with Remote Outdoor Unit-Air-Source) | Centrally-Ducted | DLCURAH36ABK | EA*4X37L17A* | *92MSN0601412A* | 36200 | 15.2 | 10 | 8.5 | 38500 | 35200 | 91.43% | 2
213077602 | 3.02 | Yes | ARCOAIRE | HRCU-A-CB (Split System: Heat Pump with Remote Outdoor Unit-Air-Source) | Centrally-Ducted | DLCURAH36ABK | EA*4X37L21A* | *96VTN1002120B* | 36200 | 16.5 | 10 | 8.5 | 38000 | 34800 | 91.58% | 2.04
213077178 | 3.02 | Yes | ARCOAIRE | HRCU-A-CB (Split System: Heat Pump with Remote Outdoor Unit-Air-Source) | Centrally-Ducted | DLCURAH36ABK | EA*4X43L21A* | *96VSN1002120B* | 36200 | 16 | 10 | 8.5 | 38000 | 34800 | 91.58% | 2.04
213077971 | 3.02 | Yes | ARCOAIRE | HRCU-A-CB (Split System: Heat Pump with Remote Outdoor Unit-Air-Source) | Centrally-Ducted | DLCURAH36ABK | EA*4X43L21A* | *80MS(N,L)0701712A* | 36200 | 16 | 10 | 8.5 | 38000 | 34800 | 91.58% | 2.04
213080540 | 3.02 | Yes | ARCOAIRE | HRCU-A-CB (Split System: Heat Pump with Remote Outdoor Unit-Air-Source) | Centrally-Ducted | DLCURAH36ABK | EA*4X37L21A* | *95MSU0401712A* | 36200 | 15.2 | 10 | 8.5 | 38000 | 35000 | 92.11% | 2.04
213079849 | 3.02 | Yes | ARCOAIRE | HRCU-A-CB (Split System: Heat Pump with Remote Outdoor Unit-Air-Source) | Centrally-Ducted | DLCURAH36ABK | EA*4X37L21A* | *92MSN1002122A* | 36200 | 16.5 | 10 | 8.5 | 38000 | 34800 | 91.58% | 2.04
213078679 | 3.02 | Yes | ARCOAIRE | HRCU-A-CB (Split System: Heat Pump with Remote Outdoor Unit-Air-Source) | Centrally-Ducted | DLCURAH36ABK | EA*4X48L24A* | *80MS(N,L)1102120A* | 36200 | 16.5 | 10 | 8.5 | 38000 | 34800 | 91.58% | 2.06
213079265 | 3.02 | Yes | ARCOAIRE | HRCU-A-CB (Split System: Heat Pump with Remote Outdoor Unit-Air-Source) | Centrally-Ducted | DLCURAH36ABK | EA*4X48L21A* | *80MSU0802120A* | 36200 | 16.5 | 10 | 8.5 | 38000 | 34600 | 91.05% | 2.06
213079933 | 3.02 | Yes | ARCOAIRE | HRCU-A-CB (Split System: Heat Pump with Remote Outdoor Unit-Air-Source) | Centrally-Ducted | DLCURAH36ABK | EA*4X48L24A* | *92MSN1202420A* | 36200 | 16 | 10 | 8.5 | 38000 | 34800 | 91.58% | 2.04
213077938 | 3.02 | Yes | ARCOAIRE | HRCU-A-CB (Split System: Heat Pump with Remote Outdoor Unit-Air-Source) | Centrally-Ducted | DLCURAH36ABK | EA*4X37L17A* | *80MS(N,L)0701712A* | 36200 | 15.5 | 10 | 8.5 | 38500 | 35000 | 90.91% | 2.02
213077088 | 3.02 | Yes | ARCOAIRE | HRCU-A-CB (Split System: Heat Pump with Remote Outdoor Unit-Air-Source) | Centrally-Ducted | DLCURAH36ABK | EA*4X48L21A* | *96VSN0802120B* | 36200 | 16 | 10 | 8.5 | 38000 | 34800 | 91.58% | 2.04
213077641 | 3.02 | Yes | ARCOAIRE | HRCU-A-CB (Split System: Heat Pump with Remote Outdoor Unit-Air-Source) | Centrally-Ducted | DLCURAH36ABK | EA*4X43L21A* | *96VTN1002120B* | 36200 | 16.5 | 10 | 8.5 | 38000 | 34800 | 91.58% | 2.04
213078811 | 3.02 | Yes | ARCOAIRE | HRCU-A-CB (Split System: Heat Pump with Remote Outdoor Unit-Air-Source) | Centrally-Ducted | DLCURAH36ABK | EN(A,D)4X48L24** | *80MS(N,L)1552420A* | 36200 | 16.5 | 10.5 | 8.1 | 38500 | 35000 | 90.91% | 2.02
213078759 | 3.02 | Yes | ARCOAIRE | HRCU-A-CB (Split System: Heat Pump with Remote Outdoor Unit-Air-Source) | Centrally-Ducted | DLCURAH36ABK | EN(A,D)4X48L24** | *80MS(N,L)1102420A* | 36200 | 17 | 10.5 | 8.1 | 38500 | 34800 | 90.39% | 2.02
213080564 | 3.02 | Yes | ARCOAIRE | HRCU-A-CB (Split System: Heat Pump with Remote Outdoor Unit-Air-Source) | Centrally-Ducted | DLCURAH36ABK | EA*4X43L21A* | *95MSU0401712A* | 36200 | 15.5 | 10 | 8.5 | 38500 | 35000 | 90.91% | 2.04
213077533 | 3.02 | Yes | ARCOAIRE | HRCU-A-CB (Split System: Heat Pump with Remote Outdoor Unit-Air-Source) | Centrally-Ducted | DLCURAH36ABK | EA*4X48L21A* | *96VTN0802120B* | 36200 | 16 | 10 | 8.5 | 38000 | 34800 | 91.58% | 2.04
213078749 | 3.02 | Yes | ARCOAIRE | HRCU-A-CB (Split System: Heat Pump with Remote Outdoor Unit-Air-Source) | Centrally-Ducted | DLCURAH36ABK | EA*4X48L24A* | *80MS(N,L)1102420A* | 36200 | 16.5 | 10 | 8.5 | 38000 | 34600 | 91.05% | 2.04
213079547 | 3.02 | Yes | ARCOAIRE | HRCU-A-CB (Split System: Heat Pump with Remote Outdoor Unit-Air-Source) | Centrally-Ducted | DLCURAH36ABK | EA*4X37L21A* | *92MSN0801716A* | 36200 | 16.5 | 10 | 8.5 | 38000 | 34800 | 91.58% | 2.04
213080247 | 3.02 | Yes | ARCOAIRE | HRCU-A-CB (Split System: Heat Pump with Remote Outdoor Unit-Air-Source) | Centrally-Ducted | DLCURAH36ABK | EN(A,D,W)4X48L21** | *96MSN0802120A* | 36200 | 16 | 10 | 8.1 | 38500 | 35000 | 90.91% | 2.02
212970479 | 3.02 | Yes | ARCOAIRE | HRCU-A-CB (Split System: Heat Pump with Remote Outdoor Unit-Air-Source) | Centrally-Ducted | DLCURAH36ABK | EN(A,D,W)4X48L21** | *80VSL0701716B* | 36200 | 16 | 10 | 8.1 | 38500 | 35000 | 90.91% | 2
213079571 | 3.02 | Yes | ARCOAIRE | HRCU-A-CB (Split System: Heat Pump with Remote Outdoor Unit-Air-Source) | Centrally-Ducted | DLCURAH36ABK | EA*4X43L21A* | *92MSN0801716A* | 36200 | 16.5 | 10 | 8.5 | 38000 | 34800 | 91.58% | 2.04
213080259 | 3.02 | Yes | ARCOAIRE | HRCU-A-CB (Split System: Heat Pump with Remote Outdoor Unit-Air-Source) | Centrally-Ducted | DLCURAH36ABK | EN(A,D)4X48L24** | *96MSN0802120A* | 36200 | 16 | 10 | 8.1 | 38500 | 35000 | 90.91% | 2.02
212384687 | 3.02 | Yes | BRYANT HEATING AND COOLING SYSTEMS | HRCU-A-CB (Split System: Heat Pump with Remote Outdoor Unit-Air-Source) | Centrally-Ducted | 38MURAQ36AB3* | CNPV*4221AL* | 912SD60100E21*** | 36200 | 15.5 | 10 | 8.1 | 39500 | 35200 | 89.11% | 1.9
212384787 | 3.02 | Yes | BRYANT HEATING AND COOLING SYSTEMS | HRCU-A-CB (Split System: Heat Pump with Remote Outdoor Unit-Air-Source) | Centrally-Ducted | 38MURAQ36AB3* | CNPV*4821AL* | 912SD48080E17*** | 36200 | 16.5 | 10.5 | 8.1 | 39000 | 34800 | 89.23% | 2.02
212384288 | 3.02 | Yes | BRYANT HEATING AND COOLING SYSTEMS | HRCU-A-CB (Split System: Heat Pump with Remote Outdoor Unit-Air-Source) | Centrally-Ducted | 38MURAQ36AB3* | CNPV*4217AL* | 8(0,1)*SA42090E17*** | 36200 | 15.5 | 10 | 8.1 | 39500 | 35000 | 88.61% | 1.98
212383424 | 3.02 | Yes | BRYANT HEATING AND COOLING SYSTEMS | HRCU-A-CB (Split System: Heat Pump with Remote Outdoor Unit-Air-Source) | Centrally-Ducted | 38MURAQ36AB3* | CAP**3721AL* | 82*TA60090V21*** | 36200 | 16 | 10 | 8.5 | 38500 | 34800 | 90.39% | 2.06
212383155 | 3.02 | No | BRYANT HEATING AND COOLING SYSTEMS | HRCU-A-CB (Split System: Heat Pump with Remote Outdoor Unit-Air-Source) | Centrally-Ducted | 38MURAQ36AB3* | CAP**3621AL* | 935SA66100E21*** | 36200 | 15.2 | 9.5 | 8.1 | 40000 | 35400 | 88.5% | 1.86
211226862 | 3.02 | Yes | BRYANT HEATING AND COOLING SYSTEMS | HRCU-A-CB (Split System: Heat Pump with Remote Outdoor Unit-Air-Source) | Centrally-Ducted | 38MURAQ36AB3* | CAP**3721AL* | 82*SA48045V17*** | 36200 | 15.5 | 10 | 8.5 | 38500 | 34800 | 90.39% | 2.06
211226694 | 3.02 | Yes | BRYANT HEATING AND COOLING SYSTEMS | HRCU-A-CB (Split System: Heat Pump with Remote Outdoor Unit-Air-Source) | Centrally-Ducted | 38MURAQ36AB3* | CAP**3717AL* | 935SA48060E17*** | 36200 | 15.5 | 10 | 8.5 | 38500 | 35000 | 90.91% | 2.02
211226559 | 3.02 | Yes | BRYANT HEATING AND COOLING SYSTEMS | HRCU-A-CB (Split System: Heat Pump with Remote Outdoor Unit-Air-Source) | Centrally-Ducted | 38MURAQ36AB3* | CAP**3717AL* | 82*SA48070V17*** | 36200 | 15.2 | 10 | 8.1 | 38500 | 35000 | 90.91% | 2.02
211226612 | 3.02 | Yes | BRYANT HEATING AND COOLING SYSTEMS | HRCU-A-CB (Split System: Heat Pump with Remote Outdoor Unit-Air-Source) | Centrally-Ducted | 38MURAQ36AB3* | CAP**3717AL* | 912SD36060E14*** | 36200 | 15.2 | 10 | 8.5 | 38500 | 35000 | 90.91% | 2.02
211226880 | 3.02 | Yes | BRYANT HEATING AND COOLING SYSTEMS | HRCU-A-CB (Split System: Heat Pump with Remote Outdoor Unit-Air-Source) | Centrally-Ducted | 38MURAQ36AB3* | CAP**3721AL* | 82*SA60070V21*** | 36200 | 16 | 10 | 8.5 | 38500 | 34800 | 90.39% | 2.06
211226685 | 3.02 | Yes | BRYANT HEATING AND COOLING SYSTEMS | HRCU-A-CB (Split System: Heat Pump with Remote Outdoor Unit-Air-Source) | Centrally-Ducted | 38MURAQ36AB3* | CAP**3717AL* | 926SA48080V17*** | 36200 | 15.2 | 10 | 8.5 | 39500 | 35000 | 88.61% | 2.02
211228785 | 3.02 | Yes | BRYANT HEATING AND COOLING SYSTEMS | HRCU-A-CB (Split System: Heat Pump with Remote Outdoor Unit-Air-Source) | Centrally-Ducted | 38MURAQ36AB3* | CAP**4821AL* | 8(0,1)*SA48090E21*** | 36200 | 16 | 10 | 8.5 | 38500 | 34600 | 89.87% | 2.08
211228683 | 3.02 | Yes | BRYANT HEATING AND COOLING SYSTEMS | HRCU-A-CB (Split System: Heat Pump with Remote Outdoor Unit-Air-Source) | Centrally-Ducted | 38MURAQ36AB3* | CAP**4321AL* | OVMAAB036098 | 36200 | 15.2 | 10 | 8.5 | 38500 | 35000 | 90.91% | 2.06
211226942 | 3.02 | Yes | BRYANT HEATING AND COOLING SYSTEMS | HRCU-A-CB (Split System: Heat Pump with Remote Outdoor Unit-Air-Source) | Centrally-Ducted | 38MURAQ36AB3* | CAP**3721AL* | 82*TA48070V17*** | 36200 | 16 | 10 | 8.5 | 38500 | 34800 | 90.39% | 2.08
211227002 | 3.02 | Yes | BRYANT HEATING AND COOLING SYSTEMS | HRCU-A-CB (Split System: Heat Pump with Remote Outdoor Unit-Air-Source) | Centrally-Ducted | 38MURAQ36AB3* | CAP**3721AL* | 912SD48080E17*** | 36200 | 16 | 10 | 8.5 | 38500 | 34800 | 90.39% | 2.08
211228322 | 3.02 | Yes | BRYANT HEATING AND COOLING SYSTEMS | HRCU-A-CB (Split System: Heat Pump with Remote Outdoor Unit-Air-Source) | Centrally-Ducted | 38MURAQ36AB3* | CAP**4321AL* | 82*SA60090V21*** | 36200 | 16 | 10 | 8.5 | 38500 | 34800 | 90.39% | 2.06
211226889 | 3.02 | Yes | BRYANT HEATING AND COOLING SYSTEMS | HRCU-A-CB (Split System: Heat Pump with Remote Outdoor Unit-Air-Source) | Centrally-Ducted | 38MURAQ36AB3* | CAP**3721AL* | 82*SA60090V21*** | 36200 | 16 | 10 | 8.5 | 38500 | 34800 | 90.39% | 2.06
211228665 | 3.02 | No | BRYANT HEATING AND COOLING SYSTEMS | HRCU-A-CB (Split System: Heat Pump with Remote Outdoor Unit-Air-Source) | Centrally-Ducted | 38MURAQ36AB3* | CAP**4321AL* | OVLAAB036098 | 36200 | 15.2 | 9.5 | 8.5 | 38500 | 35000 | 90.91% | 2.06
211227480 | 3.02 | Yes | BRYANT HEATING AND COOLING SYSTEMS | HRCU-A-CB (Split System: Heat Pump with Remote Outdoor Unit-Air-Source) | Centrally-Ducted | 38MURAQ36AB3* | CAP**4221AL* | 82*TA66110V21*** | 36200 | 15.5 | 10 | 8.1 | 39500 | 35200 | 89.11% | 1.92
211228692 | 3.02 | Yes | BRYANT HEATING AND COOLING SYSTEMS | HRCU-A-CB (Split System: Heat Pump with Remote Outdoor Unit-Air-Source) | Centrally-Ducted | 38MURAQ36AB3* | CAP**4321AL* | OVMAAB042112 | 36200 | 15.5 | 10 | 8.5 | 38500 | 34800 | 90.39% | 2.06
211227238 | 3.02 | Yes | BRYANT HEATING AND COOLING SYSTEMS | HRCU-A-CB (Split System: Heat Pump with Remote Outdoor Unit-Air-Source) | Centrally-Ducted | 38MURAQ36AB3* | CAP**3721AL* | OVMAAB042112 | 36200 | 15.5 | 10 | 8.5 | 38500 | 34800 | 90.39% | 2.06
211228295 | 3.02 | Yes | BRYANT HEATING AND COOLING SYSTEMS | HRCU-A-CB (Split System: Heat Pump with Remote Outdoor Unit-Air-Source) | Centrally-Ducted | 38MURAQ36AB3* | CAP**4321AL* | 82*SA48045V17*** | 36200 | 15.5 | 10 | 8.5 | 38500 | 34800 | 90.39% | 2.06
211228166 | 3.02 | Yes | BRYANT HEATING AND COOLING SYSTEMS | HRCU-A-CB (Split System: Heat Pump with Remote Outdoor Unit-Air-Source) | Centrally-Ducted | 38MURAQ36AB3* | CAP**4224AL* | OVMAAB060154 | 36200 | 16 | 10 | 8.1 | 39500 | 35200 | 89.11% | 1.92
211229133 | 3.02 | Yes | BRYANT HEATING AND COOLING SYSTEMS | HRCU-A-CB (Split System: Heat Pump with Remote Outdoor Unit-Air-Source) | Centrally-Ducted | 38MURAQ36AB3* | CAP**4821AL* | 935SA60100E21*** | 36200 | 16 | 10 | 8.5 | 38500 | 34600 | 89.87% | 2.06
211229318 | 3.02 | Yes | BRYANT HEATING AND COOLING SYSTEMS | HRCU-A-CB (Split System: Heat Pump with Remote Outdoor Unit-Air-Source) | Centrally-Ducted | 38MURAQ36AB3* | CAP**4824AL* | 8(0,1)*SA60135E24*** | 36200 | 16 | 10 | 8.5 | 38500 | 34600 | 89.87% | 2.06
211229469 | 3.02 | Yes | BRYANT HEATING AND COOLING SYSTEMS | HRCU-A-CB (Split System: Heat Pump with Remote Outdoor Unit-Air-Source) | Centrally-Ducted | 38MURAQ36AB3* | CAP**4824AL* | 912SD60120E24*** | 36200 | 16 | 10 | 8.5 | 38500 | 34600 | 89.87% | 2.08
211229533 | 3.02 | Yes | BRYANT HEATING AND COOLING SYSTEMS | HRCU-A-CB (Split System: Heat Pump with Remote Outdoor Unit-Air-Source) | Centrally-Ducted | 38MURAQ36AB3* | CAP**4824AL* | 926SA60080V21*** | 36200 | 16 | 10 | 8.5 | 38500 | 34600 | 89.87% | 2.06
211227998 | 3.02 | Yes | BRYANT HEATING AND COOLING SYSTEMS | HRCU-A-CB (Split System: Heat Pump with Remote Outdoor Unit-Air-Source) | Centrally-Ducted | 38MURAQ36AB3* | CAP**4224AL* | 915SB60080E21*** | 36200 | 15.5 | 10 | 8.1 | 39500 | 35200 | 89.11% | 1.92
211229968 | 3.02 | Yes | BRYANT HEATING AND COOLING SYSTEMS | HRCU-A-CB (Split System: Heat Pump with Remote Outdoor Unit-Air-Source) | Centrally-Ducted | 38MURAQ36AB3* | CNPV*4821AL* | 8(0,1)*SA60110E21*** | 36200 | 16.5 | 10.5 | 8.1 | 38500 | 34800 | 90.39% | 2.02
211228911 | 3.02 | Yes | BRYANT HEATING AND COOLING SYSTEMS | HRCU-A-CB (Split System: Heat Pump with Remote Outdoor Unit-Air-Source) | Centrally-Ducted | 38MURAQ36AB3* | CAP**4821AL* | 82*TA48090V17*** | 36200 | 16 | 10 | 8.5 | 38500 | 34600 | 89.87% | 2.06
211230440 | 3.02 | Yes | BRYANT HEATING AND COOLING SYSTEMS | HRCU-A-CB (Split System: Heat Pump with Remote Outdoor Unit-Air-Source) | Centrally-Ducted | 38MURAQ36AB3* | CNPV*4824AL* | 8(0,1)*SA60090E24*** | 36200 | 16.5 | 10.5 | 8.1 | 38500 | 34800 | 90.39% | 2.02
211230049 | 3.02 | Yes | BRYANT HEATING AND COOLING SYSTEMS | HRCU-A-CB (Split System: Heat Pump with Remote Outdoor Unit-Air-Source) | Centrally-Ducted | 38MURAQ36AB3* | CNPV*4821AL* | 83*SA60100E21*** | 36200 | 16 | 10 | 8.1 | 38500 | 34800 | 90.39% | 2.02
211230119 | 3.02 | Yes | BRYANT HEATING AND COOLING SYSTEMS | HRCU-A-CB (Split System: Heat Pump with Remote Outdoor Unit-Air-Source) | Centrally-Ducted | 38MURAQ36AB3* | CNPV*4821AL* | 912SD42060E17*** | 36200 | 16 | 10 | 8.1 | 38500 | 34800 | 90.39% | 2.02
211229173 | 3.02 | Yes | BRYANT HEATING AND COOLING SYSTEMS | HRCU-A-CB (Split System: Heat Pump with Remote Outdoor Unit-Air-Source) | Centrally-Ducted | 38MURAQ36AB3* | CAP**4821AL* | 926TB60100V21*** | 36200 | 15.5 | 10 | 8.5 | 38500 | 34800 | 90.39% | 2.08
211230476 | 3.02 | Yes | BRYANT HEATING AND COOLING SYSTEMS | HRCU-A-CB (Split System: Heat Pump with Remote Outdoor Unit-Air-Source) | Centrally-Ducted | 38MURAQ36AB3* | CNPV*4824AL* | 8(0,1)*SA60135E24*** | 36200 | 16 | 10 | 8.1 | 38500 | 34800 | 90.39% | 2.02
211229571 | 3.02 | Yes | BRYANT HEATING AND COOLING SYSTEMS | HRCU-A-CB (Split System: Heat Pump with Remote Outdoor Unit-Air-Source) | Centrally-Ducted | 38MURAQ36AB3* | CAP**4824AL* | 935SA60100E21*** | 36200 | 16 | 10 | 8.5 | 38500 | 34600 | 89.87% | 2.08
211230452 | 3.02 | Yes | BRYANT HEATING AND COOLING SYSTEMS | HRCU-A-CB (Split System: Heat Pump with Remote Outdoor Unit-Air-Source) | Centrally-Ducted | 38MURAQ36AB3* | CNPV*4824AL* | 8(0,1)*SA60110E21*** | 36200 | 16.5 | 10.5 | 8.1 | 38500 | 34800 | 90.39% | 2.02
211230576 | 3.02 | Yes | BRYANT HEATING AND COOLING SYSTEMS | HRCU-A-CB (Split System: Heat Pump with Remote Outdoor Unit-Air-Source) | Centrally-Ducted | 38MURAQ36AB3* | CNPV*4824AL* | 82*TA66135V24*** | 36200 | 16 | 10 | 8.1 | 38500 | 34800 | 90.39% | 2.02
211228375 | 3.02 | Yes | BRYANT HEATING AND COOLING SYSTEMS | HRCU-A-CB (Split System: Heat Pump with Remote Outdoor Unit-Air-Source) | Centrally-Ducted | 38MURAQ36AB3* | CAP**4321AL* | 82*TA48070V17*** | 36200 | 16 | 10 | 8.5 | 38500 | 34800 | 90.39% | 2.08
211230937 | 3.02 | Yes | BRYANT HEATING AND COOLING SYSTEMS | HRCU-A-CB (Split System: Heat Pump with Remote Outdoor Unit-Air-Source) | Centrally-Ducted | 38MURAQ36AB3* | FZ4ANP048L |  | 36200 | 17 | 10 | 8.1 | 38500 | 34600 | 89.87% | 1.96
211230250 | 3.02 | Yes | BRYANT HEATING AND COOLING SYSTEMS | HRCU-A-CB (Split System: Heat Pump with Remote Outdoor Unit-Air-Source) | Centrally-Ducted | 38MURAQ36AB3* | CNPV*4821AL* | 926SA60100V21*** | 36200 | 16 | 10 | 8.1 | 38500 | 34800 | 90.39% | 2.02
211226931 | 3.02 | Yes | BRYANT HEATING AND COOLING SYSTEMS | HRCU-A-CB (Split System: Heat Pump with Remote Outdoor Unit-Air-Source) | Centrally-Ducted | 38MURAQ36AB3* | CAP**3721AL* | 83*SA60100E21*** | 36200 | 16 | 10 | 8.5 | 38500 | 34800 | 90.39% | 2.08
211227926 | 3.02 | Yes | BRYANT HEATING AND COOLING SYSTEMS | HRCU-A-CB (Split System: Heat Pump with Remote Outdoor Unit-Air-Source) | Centrally-Ducted | 38MURAQ36AB3* | CAP**4224AL* | 82*TA66110V21*** | 36200 | 15.5 | 10 | 8.1 | 39500 | 35200 | 89.11% | 1.92
211226518 | 3.02 | Yes | BRYANT HEATING AND COOLING SYSTEMS | HRCU-A-CB (Split System: Heat Pump with Remote Outdoor Unit-Air-Source) | Centrally-Ducted | 38MURAQ36AB3* | CAP**3717AL* | 8(0,1)*SA48070E17*** | 36200 | 15.5 | 10 | 8.5 | 39500 | 35000 | 88.61% | 2.02
211228387 | 3.02 | Yes | BRYANT HEATING AND COOLING SYSTEMS | HRCU-A-CB (Split System: Heat Pump with Remote Outdoor Unit-Air-Source) | Centrally-Ducted | 38MURAQ36AB3* | CAP**4321AL* | 82*TA60090V21*** | 36200 | 16 | 10 | 8.5 | 38500 | 34800 | 90.39% | 2.06
211230241 | 3.02 | Yes | BRYANT HEATING AND COOLING SYSTEMS | HRCU-A-CB (Split System: Heat Pump with Remote Outdoor Unit-Air-Source) | Centrally-Ducted | 38MURAQ36AB3* | CNPV*4821AL* | 926SA60080V21*** | 36200 | 16 | 10 | 8.1 | 38500 | 34800 | 90.39% | 2.02
211230700 | 3.02 | Yes | BRYANT HEATING AND COOLING SYSTEMS | HRCU-A-CB (Split System: Heat Pump with Remote Outdoor Unit-Air-Source) | Centrally-Ducted | 38MURAQ36AB3* | CNPV*4824AL* | 926SA60100V21*** | 36200 | 16 | 10 | 8.1 | 38500 | 34800 | 90.39% | 2.02
211228313 | 3.02 | Yes | BRYANT HEATING AND COOLING SYSTEMS | HRCU-A-CB (Split System: Heat Pump with Remote Outdoor Unit-Air-Source) | Centrally-Ducted | 38MURAQ36AB3* | CAP**4321AL* | 82*SA60070V21*** | 36200 | 16 | 10 | 8.5 | 38500 | 34800 | 90.39% | 2.06
211230894 | 3.02 | Yes | BRYANT HEATING AND COOLING SYSTEMS | HRCU-A-CB (Split System: Heat Pump with Remote Outdoor Unit-Air-Source) | Centrally-Ducted | 38MURAQ36AB3* | FV4CN(B,F)005L |  | 36200 | 17 | 10 | 8.5 | 37600 | 34400 | 91.49% | 2.06
211230545 | 3.02 | Yes | BRYANT HEATING AND COOLING SYSTEMS | HRCU-A-CB (Split System: Heat Pump with Remote Outdoor Unit-Air-Source) | Centrally-Ducted | 38MURAQ36AB3* | CNPV*4824AL* | 83*SA60100E21*** | 36200 | 16 | 10 | 8.1 | 38500 | 34800 | 90.39% | 2.02
211230691 | 3.02 | Yes | BRYANT HEATING AND COOLING SYSTEMS | HRCU-A-CB (Split System: Heat Pump with Remote Outdoor Unit-Air-Source) | Centrally-Ducted | 38MURAQ36AB3* | CNPV*4824AL* | 926SA60080V21*** | 36200 | 16 | 10 | 8.1 | 38500 | 34800 | 90.39% | 2.02
211229908 | 3.02 | Yes | BRYANT HEATING AND COOLING SYSTEMS | HRCU-A-CB (Split System: Heat Pump with Remote Outdoor Unit-Air-Source) | Centrally-Ducted | 38MURAQ36AB3* | CNPV*4821AL* | 8(0,1)*SA36070E17*** | 36200 | 15.5 | 10 | 8.1 | 38500 | 35000 | 90.91% | 2.02
211230778 | 3.02 | Yes | BRYANT HEATING AND COOLING SYSTEMS | HRCU-A-CB (Split System: Heat Pump with Remote Outdoor Unit-Air-Source) | Centrally-Ducted | 38MURAQ36AB3* | CNPV*4824AL* | 926TB66120V24*** | 36200 | 16 | 10 | 8.1 | 38500 | 34800 | 90.39% | 2.02
211227229 | 3.02 | Yes | BRYANT HEATING AND COOLING SYSTEMS | HRCU-A-CB (Split System: Heat Pump with Remote Outdoor Unit-Air-Source) | Centrally-Ducted | 38MURAQ36AB3* | CAP**3721AL* | OVMAAB036098 | 36200 | 15.2 | 10 | 8.5 | 38500 | 35000 | 90.91% | 2.06
213076597 | 3.02 | Yes | BRYANT HEATING AND COOLING SYSTEMS | HRCU-A-CB (Split System: Heat Pump with Remote Outdoor Unit-Air-Source) | Centrally-Ducted | 38MURAQ36AB3* | CAP**3721AL* | 82*TB48090V17*** | 36200 | 16 | 10 | 8.5 | 38000 | 34800 | 91.58% | 2.04
213075995 | 3.02 | Yes | BRYANT HEATING AND COOLING SYSTEMS | HRCU-A-CB (Split System: Heat Pump with Remote Outdoor Unit-Air-Source) | Centrally-Ducted | 38MURAQ36AB3* | CNPV*4824AL* | 935SB60100M21*** | 36200 | 16.5 | 10.5 | 8.1 | 38500 | 35000 | 90.91% | 2.02
213076334 | 3.02 | Yes | BRYANT HEATING AND COOLING SYSTEMS | HRCU-A-CB (Split System: Heat Pump with Remote Outdoor Unit-Air-Source) | Centrally-Ducted | 38MURAQ36AB3* | CNPV*4824AL* | 935SB66100M21*** | 36200 | 16.5 | 10.5 | 8.1 | 38500 | 35000 | 90.91% | 2.02
213076788 | 3.02 | Yes | BRYANT HEATING AND COOLING SYSTEMS | HRCU-A-CB (Split System: Heat Pump with Remote Outdoor Unit-Air-Source) | Centrally-Ducted | 38MURAQ36AB3* | CAP**4821AL* | 82*TB66110V21*** | 36200 | 16 | 10 | 8.5 | 38000 | 34800 | 91.58% | 2.04
213076605 | 3.02 | Yes | BRYANT HEATING AND COOLING SYSTEMS | HRCU-A-CB (Split System: Heat Pump with Remote Outdoor Unit-Air-Source) | Centrally-Ducted | 38MURAQ36AB3* | CAP**4321AL* | 82*TB48090V17*** | 36200 | 16 | 10 | 8.5 | 38000 | 34800 | 91.58% | 2.04
213075983 | 3.02 | Yes | BRYANT HEATING AND COOLING SYSTEMS | HRCU-A-CB (Split System: Heat Pump with Remote Outdoor Unit-Air-Source) | Centrally-Ducted | 38MURAQ36AB3* | CNPV*4821AL* | 935SB60100M21*** | 36200 | 16.5 | 10.5 | 8.1 | 38500 | 35000 | 90.91% | 2.02
213078292 | 3.02 | Yes | BRYANT HEATING AND COOLING SYSTEMS | HRCU-A-CB (Split System: Heat Pump with Remote Outdoor Unit-Air-Source) | Centrally-Ducted | 38MURAQ36AB3* | CAP**3721AL* | 8(0,1)*SB42090M17*** | 36200 | 16.5 | 10 | 8.5 | 38000 | 34800 | 91.58% | 2.04
213076298 | 3.02 | Yes | BRYANT HEATING AND COOLING SYSTEMS | HRCU-A-CB (Split System: Heat Pump with Remote Outdoor Unit-Air-Source) | Centrally-Ducted | 38MURAQ36AB3* | CAP**4824AL* | 935SB66100M21*** | 36200 | 16.5 | 10 | 8.5 | 38000 | 34800 | 91.58% | 2.04
213076497 | 3.02 | Yes | BRYANT HEATING AND COOLING SYSTEMS | HRCU-A-CB (Split System: Heat Pump with Remote Outdoor Unit-Air-Source) | Centrally-Ducted | 38MURAQ36AB3* | CAP**3721AL* | 82*TB48070V17*** | 36200 | 16 | 10 | 8.5 | 38000 | 34800 | 91.58% | 2.04
213077935 | 3.02 | Yes | BRYANT HEATING AND COOLING SYSTEMS | HRCU-A-CB (Split System: Heat Pump with Remote Outdoor Unit-Air-Source) | Centrally-Ducted | 38MURAQ36AB3* | CAP**3717AL* | 8(0,1)*SB36070M17*** | 36200 | 15.5 | 10 | 8.5 | 38500 | 35000 | 90.91% | 2.02
213077946 | 3.02 | Yes | BRYANT HEATING AND COOLING SYSTEMS | HRCU-A-CB (Split System: Heat Pump with Remote Outdoor Unit-Air-Source) | Centrally-Ducted | 38MURAQ36AB3* | CAP**3721AL* | 8(0,1)*SB36070M17*** | 36200 | 16 | 10 | 8.5 | 38000 | 34800 | 91.58% | 2.04
213076519 | 3.02 | Yes | BRYANT HEATING AND COOLING SYSTEMS | HRCU-A-CB (Split System: Heat Pump with Remote Outdoor Unit-Air-Source) | Centrally-Ducted | 38MURAQ36AB3* | CAP**4321AL* | 82*TB48070V17*** | 36200 | 16 | 10 | 8.5 | 38000 | 34800 | 91.58% | 2.04
213076325 | 3.02 | Yes | BRYANT HEATING AND COOLING SYSTEMS | HRCU-A-CB (Split System: Heat Pump with Remote Outdoor Unit-Air-Source) | Centrally-Ducted | 38MURAQ36AB3* | CNPV*4821AL* | 935SB66100M21*** | 36200 | 16.5 | 10.5 | 8.1 | 38500 | 35000 | 90.91% | 2.02
213076800 | 3.02 | Yes | BRYANT HEATING AND COOLING SYSTEMS | HRCU-A-CB (Split System: Heat Pump with Remote Outdoor Unit-Air-Source) | Centrally-Ducted | 38MURAQ36AB3* | CAP**4824AL* | 82*TB66110V21*** | 36200 | 16.5 | 10 | 8.5 | 38000 | 34800 | 91.58% | 2.04
213077086 | 3.02 | Yes | BRYANT HEATING AND COOLING SYSTEMS | HRCU-A-CB (Split System: Heat Pump with Remote Outdoor Unit-Air-Source) | Centrally-Ducted | 38MURAQ36AB3* | CAP**4821AL* | 926SB60080V21*** | 36200 | 16 | 10 | 8.5 | 38000 | 34800 | 91.58% | 2.04
213078746 | 3.02 | Yes | BRYANT HEATING AND COOLING SYSTEMS | HRCU-A-CB (Split System: Heat Pump with Remote Outdoor Unit-Air-Source) | Centrally-Ducted | 38MURAQ36AB3* | CAP**4824AL* | 8(0,1)*SB60110M24*** | 36200 | 16.5 | 10 | 8.5 | 38000 | 34600 | 91.05% | 2.04
213079930 | 3.02 | Yes | BRYANT HEATING AND COOLING SYSTEMS | HRCU-A-CB (Split System: Heat Pump with Remote Outdoor Unit-Air-Source) | Centrally-Ducted | 38MURAQ36AB3* | CAP**4824AL* | 912SE60120M24*** | 36200 | 16 | 10 | 8.5 | 38000 | 34800 | 91.58% | 2.04
213078280 | 3.02 | Yes | BRYANT HEATING AND COOLING SYSTEMS | HRCU-A-CB (Split System: Heat Pump with Remote Outdoor Unit-Air-Source) | Centrally-Ducted | 38MURAQ36AB3* | CAP**3717AL* | 8(0,1)*SB42090M17*** | 36200 | 16 | 10 | 8.5 | 38500 | 35000 | 90.91% | 2.02
213078316 | 3.02 | Yes | BRYANT HEATING AND COOLING SYSTEMS | HRCU-A-CB (Split System: Heat Pump with Remote Outdoor Unit-Air-Source) | Centrally-Ducted | 38MURAQ36AB3* | CAP**4321AL* | 8(0,1)*SB42090M17*** | 36200 | 16.5 | 10 | 8.5 | 38000 | 34800 | 91.58% | 2.04
213077968 | 3.02 | Yes | BRYANT HEATING AND COOLING SYSTEMS | HRCU-A-CB (Split System: Heat Pump with Remote Outdoor Unit-Air-Source) | Centrally-Ducted | 38MURAQ36AB3* | CAP**4321AL* | 8(0,1)*SB36070M17*** | 36200 | 16 | 10 | 8.5 | 38000 | 34800 | 91.58% | 2.04
213078664 | 3.02 | Yes | BRYANT HEATING AND COOLING SYSTEMS | HRCU-A-CB (Split System: Heat Pump with Remote Outdoor Unit-Air-Source) | Centrally-Ducted | 38MURAQ36AB3* | CAP**4821AL* | 8(0,1)*SB60110M21*** | 36200 | 16.5 | 10 | 8.5 | 38000 | 34800 | 91.58% | 2.04
213077146 | 3.02 | Yes | BRYANT HEATING AND COOLING SYSTEMS | HRCU-A-CB (Split System: Heat Pump with Remote Outdoor Unit-Air-Source) | Centrally-Ducted | 38MURAQ36AB3* | CAP**3721AL* | 926SB60100V21*** | 36200 | 16 | 10 | 8.5 | 38000 | 34800 | 91.58% | 2.04
213078676 | 3.02 | Yes | BRYANT HEATING AND COOLING SYSTEMS | HRCU-A-CB (Split System: Heat Pump with Remote Outdoor Unit-Air-Source) | Centrally-Ducted | 38MURAQ36AB3* | CAP**4824AL* | 8(0,1)*SB60110M21*** | 36200 | 16.5 | 10 | 8.5 | 38000 | 34800 | 91.58% | 2.06
213077530 | 3.02 | Yes | BRYANT HEATING AND COOLING SYSTEMS | HRCU-A-CB (Split System: Heat Pump with Remote Outdoor Unit-Air-Source) | Centrally-Ducted | 38MURAQ36AB3* | CAP**4821AL* | 926TC60080V21*** | 36200 | 16 | 10 | 8.5 | 38000 | 34800 | 91.58% | 2.04
213077638 | 3.02 | Yes | BRYANT HEATING AND COOLING SYSTEMS | HRCU-A-CB (Split System: Heat Pump with Remote Outdoor Unit-Air-Source) | Centrally-Ducted | 38MURAQ36AB3* | CAP**4321AL* | 926TC60100V21*** | 36200 | 16.5 | 10 | 8.5 | 38000 | 34800 | 91.58% | 2.04
213078808 | 3.02 | Yes | BRYANT HEATING AND COOLING SYSTEMS | HRCU-A-CB (Split System: Heat Pump with Remote Outdoor Unit-Air-Source) | Centrally-Ducted | 38MURAQ36AB3* | CNPV*4824AL* | 8(0,1)*SB60155M24*** | 36200 | 16.5 | 10.5 | 8.1 | 38500 | 35000 | 90.91% | 2.02
213078756 | 3.02 | Yes | BRYANT HEATING AND COOLING SYSTEMS | HRCU-A-CB (Split System: Heat Pump with Remote Outdoor Unit-Air-Source) | Centrally-Ducted | 38MURAQ36AB3* | CNPV*4824AL* | 8(0,1)*SB60110M24*** | 36200 | 17 | 10.5 | 8.1 | 38500 | 34800 | 90.39% | 2.02
213078798 | 3.02 | Yes | BRYANT HEATING AND COOLING SYSTEMS | HRCU-A-CB (Split System: Heat Pump with Remote Outdoor Unit-Air-Source) | Centrally-Ducted | 38MURAQ36AB3* | CAP**4824AL* | 8(0,1)*SB60155M24*** | 36200 | 16.5 | 10 | 8.5 | 38000 | 34800 | 91.58% | 2.04
213079262 | 3.02 | Yes | BRYANT HEATING AND COOLING SYSTEMS | HRCU-A-CB (Split System: Heat Pump with Remote Outdoor Unit-Air-Source) | Centrally-Ducted | 38MURAQ36AB3* | CAP**4821AL* | 83*SB60080M21*** | 36200 | 16.5 | 10 | 8.5 | 38000 | 34600 | 91.05% | 2.06
213079344 | 3.02 | Yes | BRYANT HEATING AND COOLING SYSTEMS | HRCU-A-CB (Split System: Heat Pump with Remote Outdoor Unit-Air-Source) | Centrally-Ducted | 38MURAQ36AB3* | CAP**3717AL* | 912SE36060M14*** | 36200 | 15.2 | 10 | 8.5 | 38500 | 35200 | 91.43% | 2
213080244 | 3.02 | Yes | BRYANT HEATING AND COOLING SYSTEMS | HRCU-A-CB (Split System: Heat Pump with Remote Outdoor Unit-Air-Source) | Centrally-Ducted | 38MURAQ36AB3* | CNPV*4821AL* | 916SA60080M21*** | 36200 | 16 | 10 | 8.1 | 38500 | 35000 | 90.91% | 2.02
213079568 | 3.02 | Yes | BRYANT HEATING AND COOLING SYSTEMS | HRCU-A-CB (Split System: Heat Pump with Remote Outdoor Unit-Air-Source) | Centrally-Ducted | 38MURAQ36AB3* | CAP**4321AL* | 912SE48080M17*** | 36200 | 16.5 | 10 | 8.5 | 38000 | 34800 | 91.58% | 2.04
213080561 | 3.02 | Yes | BRYANT HEATING AND COOLING SYSTEMS | HRCU-A-CB (Split System: Heat Pump with Remote Outdoor Unit-Air-Source) | Centrally-Ducted | 38MURAQ36AB3* | CAP**4321AL* | 935SB36040M17*** | 36200 | 15.5 | 10 | 8.5 | 38500 | 35000 | 90.91% | 2.04
213080537 | 3.02 | Yes | BRYANT HEATING AND COOLING SYSTEMS | HRCU-A-CB (Split System: Heat Pump with Remote Outdoor Unit-Air-Source) | Centrally-Ducted | 38MURAQ36AB3* | CAP**3721AL* | 935SB36040M17*** | 36200 | 15.2 | 10 | 8.5 | 38000 | 35000 | 92.11% | 2.04
213079874 | 3.02 | Yes | BRYANT HEATING AND COOLING SYSTEMS | HRCU-A-CB (Split System: Heat Pump with Remote Outdoor Unit-Air-Source) | Centrally-Ducted | 38MURAQ36AB3* | CAP**4321AL* | 912SE66100M21*** | 36200 | 16.5 | 10 | 8.5 | 38000 | 34800 | 91.58% | 2.04
213077176 | 3.02 | Yes | BRYANT HEATING AND COOLING SYSTEMS | HRCU-A-CB (Split System: Heat Pump with Remote Outdoor Unit-Air-Source) | Centrally-Ducted | 38MURAQ36AB3* | CAP**4321AL* | 926SB60100V21*** | 36200 | 16 | 10 | 8.5 | 38000 | 34800 | 91.58% | 2.04
213079847 | 3.02 | Yes | BRYANT HEATING AND COOLING SYSTEMS | HRCU-A-CB (Split System: Heat Pump with Remote Outdoor Unit-Air-Source) | Centrally-Ducted | 38MURAQ36AB3* | CAP**3721AL* | 912SE66100M21*** | 36200 | 16.5 | 10 | 8.5 | 38000 | 34800 | 91.58% | 2.04
213079544 | 3.02 | Yes | BRYANT HEATING AND COOLING SYSTEMS | HRCU-A-CB (Split System: Heat Pump with Remote Outdoor Unit-Air-Source) | Centrally-Ducted | 38MURAQ36AB3* | CAP**3721AL* | 912SE48080M17*** | 36200 | 16.5 | 10 | 8.5 | 38000 | 34800 | 91.58% | 2.04
213312853 | 3.02 | No | BRYANT HEATING AND COOLING SYSTEMS | HRCU-A-CB (Split System: Heat Pump with Remote Outdoor Unit-Air-Source) | Centrally-Ducted | 38MURAQ36AB3* | V36H175P139+CBPE4B* |  | 36200 | 16 | 9.5 | 8.1 | 36800 | 34400 | 93.48% | 2
212970477 | 3.02 | Yes | BRYANT HEATING AND COOLING SYSTEMS | HRCU-A-CB (Split System: Heat Pump with Remote Outdoor Unit-Air-Source) | Centrally-Ducted | 38MURAQ36AB3* | CNPV*4821AL* | 82*SB48070V17*** | 36200 | 16 | 10 | 8.1 | 38500 | 35000 | 90.91% | 2
213077599 | 3.02 | Yes | BRYANT HEATING AND COOLING SYSTEMS | HRCU-A-CB (Split System: Heat Pump with Remote Outdoor Unit-Air-Source) | Centrally-Ducted | 38MURAQ36AB3* | CAP**3721AL* | 926TC60100V21*** | 36200 | 16.5 | 10 | 8.5 | 38000 | 34800 | 91.58% | 2.04
213080256 | 3.02 | Yes | BRYANT HEATING AND COOLING SYSTEMS | HRCU-A-CB (Split System: Heat Pump with Remote Outdoor Unit-Air-Source) | Centrally-Ducted | 38MURAQ36AB3* | CNPV*4824AL* | 916SA60080M21*** | 36200 | 16 | 10 | 8.1 | 38500 | 35000 | 90.91% | 2.02
214731213 | 3.02 | Yes | BRYANT HEATING AND COOLING SYSTEMS | HRCU-A-CB (Split System: Heat Pump with Remote Outdoor Unit-Air-Source) | Centrally-Ducted | 38MURAQ36AB3* | H,PG48936 | 926TC60080V21*** | 36200 | 16 | 10 | 8.5 | 36400 | 34400 | 94.51% | 2.04
214731216 | 3.02 | Yes | BRYANT HEATING AND COOLING SYSTEMS | HRCU-A-CB (Split System: Heat Pump with Remote Outdoor Unit-Air-Source) | Centrally-Ducted | 38MURAQ36AB3* | H,PG81936 | 926TC60080V21*** | 36200 | 16 | 10 | 8.5 | 36400 | 34400 | 94.51% | 2.04
214588342 | 3.02 | Yes | BRYANT HEATING AND COOLING SYSTEMS | HRCU-A-CB (Split System: Heat Pump with Remote Outdoor Unit-Air-Source) | Centrally-Ducted | 38MURAQ36AB3* | PL36H210P299 | 926TC60100V21*** | 36200 | 16 | 10 | 8.5 | 36400 | 34400 | 94.51% | 2.04
213147367 | 3.02 | No | BRYANT HEATING AND COOLING SYSTEMS | HRCU-A-CB (Split System: Heat Pump with Remote Outdoor Unit-Air-Source) | Centrally-Ducted | 38MURAQ36AB3* | V,C36H175P139+AEFE4B* |  | 36200 | 16 | 9.5 | 8.1 | 36800 | 34400 | 93.48% | 2
212384287 | 3.02 | Yes | CARRIER | HRCU-A-CB (Split System: Heat Pump with Remote Outdoor Unit-Air-Source) | Centrally-Ducted | 38MURAQ36AB3* | CNPV*4217AL* | 58S(B,C)*A090E17**14 | 36200 | 15.5 | 10 | 8.1 | 39500 | 35000 | 88.61% | 1.98
212384786 | 3.02 | Yes | CARRIER | HRCU-A-CB (Split System: Heat Pump with Remote Outdoor Unit-Air-Source) | Centrally-Ducted | 38MURAQ36AB3* | CNPV*4821AL* | 59SC2D080E17**16 | 36200 | 16.5 | 10.5 | 8.1 | 39000 | 34800 | 89.23% | 2.02
212383154 | 3.02 | No | CARRIER | HRCU-A-CB (Split System: Heat Pump with Remote Outdoor Unit-Air-Source) | Centrally-Ducted | 38MURAQ36AB3* | CAP**3621AL* | 59SU5A100E21**22 | 36200 | 15.2 | 9.5 | 8.1 | 40000 | 35400 | 88.5% | 1.86
212383423 | 3.02 | Yes | CARRIER | HRCU-A-CB (Split System: Heat Pump with Remote Outdoor Unit-Air-Source) | Centrally-Ducted | 38MURAQ36AB3* | CAP**3721AL* | 58TP*A090V21**20 | 36200 | 16 | 10 | 8.5 | 38500 | 34800 | 90.39% | 2.06
212384686 | 3.02 | Yes | CARRIER | HRCU-A-CB (Split System: Heat Pump with Remote Outdoor Unit-Air-Source) | Centrally-Ducted | 38MURAQ36AB3* | CNPV*4221AL* | 59SC2D100E21**20 | 36200 | 15.5 | 10 | 8.1 | 39500 | 35200 | 89.11% | 1.9
211225703 | 3.02 | Yes | CARRIER | HRCU-A-CB (Split System: Heat Pump with Remote Outdoor Unit-Air-Source) | Centrally-Ducted | 38MURAQ36AB3* | CAP**3717AL* | 58SP*A070V17**16 | 36200 | 15.2 | 10 | 8.1 | 38500 | 35000 | 90.91% | 2.02
211226132 | 3.02 | Yes | CARRIER | HRCU-A-CB (Split System: Heat Pump with Remote Outdoor Unit-Air-Source) | Centrally-Ducted | 38MURAQ36AB3* | FV4CN(B,F)005L |  | 36200 | 17 | 10 | 8.5 | 37600 | 34400 | 91.49% | 2.06
211225877 | 3.02 | Yes | CARRIER | HRCU-A-CB (Split System: Heat Pump with Remote Outdoor Unit-Air-Source) | Centrally-Ducted | 38MURAQ36AB3* | CAP**4321AL* | 58SP*A090V21**20 | 36200 | 16 | 10 | 8.5 | 38500 | 34800 | 90.39% | 2.06
211225959 | 3.02 | Yes | CARRIER | HRCU-A-CB (Split System: Heat Pump with Remote Outdoor Unit-Air-Source) | Centrally-Ducted | 38MURAQ36AB3* | CAP**4821AL* | 59TP6B100V21**20 | 36200 | 15.5 | 10 | 8.5 | 38500 | 34800 | 90.39% | 2.08
211225876 | 3.02 | Yes | CARRIER | HRCU-A-CB (Split System: Heat Pump with Remote Outdoor Unit-Air-Source) | Centrally-Ducted | 38MURAQ36AB3* | CAP**4321AL* | 58SP*A070V21**20 | 36200 | 16 | 10 | 8.5 | 38500 | 34800 | 90.39% | 2.06
211225710 | 3.02 | Yes | CARRIER | HRCU-A-CB (Split System: Heat Pump with Remote Outdoor Unit-Air-Source) | Centrally-Ducted | 38MURAQ36AB3* | CAP**3717AL* | 59SC2D060E14**12 | 36200 | 15.2 | 10 | 8.5 | 38500 | 35000 | 90.91% | 2.02
211225740 | 3.02 | Yes | CARRIER | HRCU-A-CB (Split System: Heat Pump with Remote Outdoor Unit-Air-Source) | Centrally-Ducted | 38MURAQ36AB3* | CAP**3721AL* | 58SU*A100E21**20 | 36200 | 16 | 10 | 8.5 | 38500 | 34800 | 90.39% | 2.08
211225741 | 3.02 | Yes | CARRIER | HRCU-A-CB (Split System: Heat Pump with Remote Outdoor Unit-Air-Source) | Centrally-Ducted | 38MURAQ36AB3* | CAP**3721AL* | 58TP*A070V17**16 | 36200 | 16 | 10 | 8.5 | 38500 | 34800 | 90.39% | 2.08
211225932 | 3.02 | Yes | CARRIER | HRCU-A-CB (Split System: Heat Pump with Remote Outdoor Unit-Air-Source) | Centrally-Ducted | 38MURAQ36AB3* | CAP**4821AL* | 58TP*A090V17**16 | 36200 | 16 | 10 | 8.5 | 38500 | 34600 | 89.87% | 2.06
211225874 | 3.02 | Yes | CARRIER | HRCU-A-CB (Split System: Heat Pump with Remote Outdoor Unit-Air-Source) | Centrally-Ducted | 38MURAQ36AB3* | CAP**4321AL* | 58SP*A045V17**16 | 36200 | 15.5 | 10 | 8.5 | 38500 | 34800 | 90.39% | 2.06
211225908 | 3.02 | No | CARRIER | HRCU-A-CB (Split System: Heat Pump with Remote Outdoor Unit-Air-Source) | Centrally-Ducted | 38MURAQ36AB3* | CAP**4321AL* | OVLAAB036098 | 36200 | 15.2 | 9.5 | 8.5 | 38500 | 35000 | 90.91% | 2.06
211226110 | 3.02 | Yes | CARRIER | HRCU-A-CB (Split System: Heat Pump with Remote Outdoor Unit-Air-Source) | Centrally-Ducted | 38MURAQ36AB3* | CNPV*4824AL* | 59SP6A100V21**20 | 36200 | 16 | 10 | 8.1 | 38500 | 34800 | 90.39% | 2.02
211225734 | 3.02 | Yes | CARRIER | HRCU-A-CB (Split System: Heat Pump with Remote Outdoor Unit-Air-Source) | Centrally-Ducted | 38MURAQ36AB3* | CAP**3721AL* | 58SP*A045V17**16 | 36200 | 15.5 | 10 | 8.5 | 38500 | 34800 | 90.39% | 2.06
211225884 | 3.02 | Yes | CARRIER | HRCU-A-CB (Split System: Heat Pump with Remote Outdoor Unit-Air-Source) | Centrally-Ducted | 38MURAQ36AB3* | CAP**4321AL* | 58TP*A090V21**20 | 36200 | 16 | 10 | 8.5 | 38500 | 34800 | 90.39% | 2.06
211225999 | 3.02 | Yes | CARRIER | HRCU-A-CB (Split System: Heat Pump with Remote Outdoor Unit-Air-Source) | Centrally-Ducted | 38MURAQ36AB3* | CAP**4824AL* | 59SU5A100E21**20 | 36200 | 16 | 10 | 8.5 | 38500 | 34600 | 89.87% | 2.08
211226086 | 3.02 | Yes | CARRIER | HRCU-A-CB (Split System: Heat Pump with Remote Outdoor Unit-Air-Source) | Centrally-Ducted | 38MURAQ36AB3* | CNPV*4824AL* | 58S(B,C)*A110E21**20 | 36200 | 16.5 | 10.5 | 8.1 | 38500 | 34800 | 90.39% | 2.02
211226094 | 3.02 | Yes | CARRIER | HRCU-A-CB (Split System: Heat Pump with Remote Outdoor Unit-Air-Source) | Centrally-Ducted | 38MURAQ36AB3* | CNPV*4824AL* | 58SU*A100E21**20 | 36200 | 16 | 10 | 8.1 | 38500 | 34800 | 90.39% | 2.02
211225737 | 3.02 | Yes | CARRIER | HRCU-A-CB (Split System: Heat Pump with Remote Outdoor Unit-Air-Source) | Centrally-Ducted | 38MURAQ36AB3* | CAP**3721AL* | 58SP*A090V21**20 | 36200 | 16 | 10 | 8.5 | 38500 | 34800 | 90.39% | 2.06
211225882 | 3.02 | Yes | CARRIER | HRCU-A-CB (Split System: Heat Pump with Remote Outdoor Unit-Air-Source) | Centrally-Ducted | 38MURAQ36AB3* | CAP**4321AL* | 58TP*A070V17**16 | 36200 | 16 | 10 | 8.5 | 38500 | 34800 | 90.39% | 2.08
211226131 | 3.02 | Yes | CARRIER | HRCU-A-CB (Split System: Heat Pump with Remote Outdoor Unit-Air-Source) | Centrally-Ducted | 38MURAQ36AB3* | FZ4ANP048L |  | 36200 | 17 | 10 | 8.1 | 38500 | 34600 | 89.87% | 1.96
211225699 | 3.02 | Yes | CARRIER | HRCU-A-CB (Split System: Heat Pump with Remote Outdoor Unit-Air-Source) | Centrally-Ducted | 38MURAQ36AB3* | CAP**3717AL* | 58S(B,C)*A070E17**16 | 36200 | 15.5 | 10 | 8.5 | 39500 | 35000 | 88.61% | 2.02
211225717 | 3.02 | Yes | CARRIER | HRCU-A-CB (Split System: Heat Pump with Remote Outdoor Unit-Air-Source) | Centrally-Ducted | 38MURAQ36AB3* | CAP**3717AL* | 59SP6A080V17**16 | 36200 | 15.2 | 10 | 8.5 | 39500 | 35000 | 88.61% | 2.02
211225718 | 3.02 | Yes | CARRIER | HRCU-A-CB (Split System: Heat Pump with Remote Outdoor Unit-Air-Source) | Centrally-Ducted | 38MURAQ36AB3* | CAP**3717AL* | 59SU5A060E17**16 | 36200 | 15.5 | 10 | 8.5 | 38500 | 35000 | 90.91% | 2.02
211225736 | 3.02 | Yes | CARRIER | HRCU-A-CB (Split System: Heat Pump with Remote Outdoor Unit-Air-Source) | Centrally-Ducted | 38MURAQ36AB3* | CAP**3721AL* | 58SP*A070V21**20 | 36200 | 16 | 10 | 8.5 | 38500 | 34800 | 90.39% | 2.06
211225845 | 3.02 | Yes | CARRIER | HRCU-A-CB (Split System: Heat Pump with Remote Outdoor Unit-Air-Source) | Centrally-Ducted | 38MURAQ36AB3* | CAP**4224AL* | 59SC5B080E21**20 | 36200 | 15.5 | 10 | 8.1 | 39500 | 35200 | 89.11% | 1.92
211225920 | 3.02 | Yes | CARRIER | HRCU-A-CB (Split System: Heat Pump with Remote Outdoor Unit-Air-Source) | Centrally-Ducted | 38MURAQ36AB3* | CAP**4821AL* | 58S(B,C)*A090E21**16 | 36200 | 16 | 10 | 8.5 | 38500 | 34600 | 89.87% | 2.08
211226045 | 3.02 | Yes | CARRIER | HRCU-A-CB (Split System: Heat Pump with Remote Outdoor Unit-Air-Source) | Centrally-Ducted | 38MURAQ36AB3* | CNPV*4821AL* | 58SU*A100E21**20 | 36200 | 16 | 10 | 8.1 | 38500 | 34800 | 90.39% | 2.02
211226118 | 3.02 | Yes | CARRIER | HRCU-A-CB (Split System: Heat Pump with Remote Outdoor Unit-Air-Source) | Centrally-Ducted | 38MURAQ36AB3* | CNPV*4824AL* | 59TP6B120V24**22 | 36200 | 16 | 10 | 8.1 | 38500 | 34800 | 90.39% | 2.02
211225995 | 3.02 | Yes | CARRIER | HRCU-A-CB (Split System: Heat Pump with Remote Outdoor Unit-Air-Source) | Centrally-Ducted | 38MURAQ36AB3* | CAP**4824AL* | 59SP6A080V21**20 | 36200 | 16 | 10 | 8.5 | 38500 | 34600 | 89.87% | 2.06
211226088 | 3.02 | Yes | CARRIER | HRCU-A-CB (Split System: Heat Pump with Remote Outdoor Unit-Air-Source) | Centrally-Ducted | 38MURAQ36AB3* | CNPV*4824AL* | 58S(B,C)*A135E24**20 | 36200 | 16 | 10 | 8.1 | 38500 | 34800 | 90.39% | 2.02
211226038 | 3.02 | Yes | CARRIER | HRCU-A-CB (Split System: Heat Pump with Remote Outdoor Unit-Air-Source) | Centrally-Ducted | 38MURAQ36AB3* | CNPV*4821AL* | 58S(B,C)*A110E21**20 | 36200 | 16.5 | 10.5 | 8.1 | 38500 | 34800 | 90.39% | 2.02
211226097 | 3.02 | Yes | CARRIER | HRCU-A-CB (Split System: Heat Pump with Remote Outdoor Unit-Air-Source) | Centrally-Ducted | 38MURAQ36AB3* | CNPV*4824AL* | 58TP*A135V24**22 | 36200 | 16 | 10 | 8.1 | 38500 | 34800 | 90.39% | 2.02
211225837 | 3.02 | Yes | CARRIER | HRCU-A-CB (Split System: Heat Pump with Remote Outdoor Unit-Air-Source) | Centrally-Ducted | 38MURAQ36AB3* | CAP**4224AL* | 58TP*A110V21**22 | 36200 | 15.5 | 10 | 8.1 | 39500 | 35200 | 89.11% | 1.92
211225973 | 3.02 | Yes | CARRIER | HRCU-A-CB (Split System: Heat Pump with Remote Outdoor Unit-Air-Source) | Centrally-Ducted | 38MURAQ36AB3* | CAP**4824AL* | 58S(B,C)*A135E24**20 | 36200 | 16 | 10 | 8.5 | 38500 | 34600 | 89.87% | 2.06
211225748 | 3.02 | Yes | CARRIER | HRCU-A-CB (Split System: Heat Pump with Remote Outdoor Unit-Air-Source) | Centrally-Ducted | 38MURAQ36AB3* | CAP**3721AL* | 59SC2D080E17**16 | 36200 | 16 | 10 | 8.5 | 38500 | 34800 | 90.39% | 2.08
211226033 | 3.02 | Yes | CARRIER | HRCU-A-CB (Split System: Heat Pump with Remote Outdoor Unit-Air-Source) | Centrally-Ducted | 38MURAQ36AB3* | CNPV*4821AL* | 58S(B,C)*A070E17**12 | 36200 | 15.5 | 10 | 8.1 | 38500 | 35000 | 90.91% | 2.02
211226085 | 3.02 | Yes | CARRIER | HRCU-A-CB (Split System: Heat Pump with Remote Outdoor Unit-Air-Source) | Centrally-Ducted | 38MURAQ36AB3* | CNPV*4824AL* | 58S(B,C)*A090E24**20 | 36200 | 16.5 | 10.5 | 8.1 | 38500 | 34800 | 90.39% | 2.02
211225955 | 3.02 | Yes | CARRIER | HRCU-A-CB (Split System: Heat Pump with Remote Outdoor Unit-Air-Source) | Centrally-Ducted | 38MURAQ36AB3* | CAP**4821AL* | 59SU5A100E21**20 | 36200 | 16 | 10 | 8.5 | 38500 | 34600 | 89.87% | 2.06
211225862 | 3.02 | Yes | CARRIER | HRCU-A-CB (Split System: Heat Pump with Remote Outdoor Unit-Air-Source) | Centrally-Ducted | 38MURAQ36AB3* | CAP**4224AL* | OVMAAB060154 | 36200 | 16 | 10 | 8.1 | 39500 | 35200 | 89.11% | 1.92
211225911 | 3.02 | Yes | CARRIER | HRCU-A-CB (Split System: Heat Pump with Remote Outdoor Unit-Air-Source) | Centrally-Ducted | 38MURAQ36AB3* | CAP**4321AL* | OVMAAB042112 | 36200 | 15.5 | 10 | 8.5 | 38500 | 34800 | 90.39% | 2.06
211226065 | 3.02 | Yes | CARRIER | HRCU-A-CB (Split System: Heat Pump with Remote Outdoor Unit-Air-Source) | Centrally-Ducted | 38MURAQ36AB3* | CNPV*4821AL* | 59SP6A080V21**20 | 36200 | 16 | 10 | 8.1 | 38500 | 34800 | 90.39% | 2.02
211226053 | 3.02 | Yes | CARRIER | HRCU-A-CB (Split System: Heat Pump with Remote Outdoor Unit-Air-Source) | Centrally-Ducted | 38MURAQ36AB3* | CNPV*4821AL* | 59SC2D060E17**14 | 36200 | 16 | 10 | 8.1 | 38500 | 34800 | 90.39% | 2.02
211226066 | 3.02 | Yes | CARRIER | HRCU-A-CB (Split System: Heat Pump with Remote Outdoor Unit-Air-Source) | Centrally-Ducted | 38MURAQ36AB3* | CNPV*4821AL* | 59SP6A100V21**20 | 36200 | 16 | 10 | 8.1 | 38500 | 34800 | 90.39% | 2.02
211225768 | 3.02 | Yes | CARRIER | HRCU-A-CB (Split System: Heat Pump with Remote Outdoor Unit-Air-Source) | Centrally-Ducted | 38MURAQ36AB3* | CAP**3721AL* | OVMAAB036098 | 36200 | 15.2 | 10 | 8.5 | 38500 | 35000 | 90.91% | 2.06
211225769 | 3.02 | Yes | CARRIER | HRCU-A-CB (Split System: Heat Pump with Remote Outdoor Unit-Air-Source) | Centrally-Ducted | 38MURAQ36AB3* | CAP**3721AL* | OVMAAB042112 | 36200 | 15.5 | 10 | 8.5 | 38500 | 34800 | 90.39% | 2.06
211225989 | 3.02 | Yes | CARRIER | HRCU-A-CB (Split System: Heat Pump with Remote Outdoor Unit-Air-Source) | Centrally-Ducted | 38MURAQ36AB3* | CAP**4824AL* | 59SC2D120E24**20 | 36200 | 16 | 10 | 8.5 | 38500 | 34600 | 89.87% | 2.08
211230959 | 3.02 | Yes | CARRIER | HRCU-A-CB (Split System: Heat Pump with Remote Outdoor Unit-Air-Source) | Centrally-Ducted | 38MURAQ36AB3* | CNPV*4824AL* | GG96VTAA66120D | 36200 | 16 | 10 | 8.1 | 38500 | 34800 | 90.39% | 2.02
214629003 | 3.02 | Yes | CARRIER | HRCU-A-CB (Split System: Heat Pump with Remote Outdoor Unit-Air-Source) | Centrally-Ducted | 38MURAQ36AB3* | PL36H210P299 | 58S(B,C)*B070M17**12 | 36200 | 16 | 10 | 8.5 | 36400 | 34400 | 94.51% | 2.04
214629343 | 3.02 | Yes | CARRIER | HRCU-A-CB (Split System: Heat Pump with Remote Outdoor Unit-Air-Source) | Centrally-Ducted | 38MURAQ36AB3* | PL36H210P299 | 59SU5B100M21**22 | 36200 | 16 | 10.5 | 8.1 | 36800 | 34600 | 94.02% | 2.02
214629266 | 3.02 | Yes | CARRIER | HRCU-A-CB (Split System: Heat Pump with Remote Outdoor Unit-Air-Source) | Centrally-Ducted | 38MURAQ36AB3* | PL36H210P299 | 59SU5B040M17**12 | 36200 | 15.2 | 10 | 8.5 | 36400 | 34600 | 95.05% | 2.04
214629334 | 3.02 | Yes | CARRIER | HRCU-A-CB (Split System: Heat Pump with Remote Outdoor Unit-Air-Source) | Centrally-Ducted | 38MURAQ36AB3* | PL36H210P299 | 59SU5B100M21**20 | 36200 | 16 | 10.5 | 8.1 | 36800 | 34600 | 94.02% | 2.02
211225793 | 3.02 | Yes | CARRIER | HRCU-A-CB (Split System: Heat Pump with Remote Outdoor Unit-Air-Source) | Centrally-Ducted | 38MURAQ36AB3* | CAP**4221AL* | 58TP*A110V21**22 | 36200 | 15.5 | 10 | 8.1 | 39500 | 35200 | 89.11% | 1.92
211226109 | 3.02 | Yes | CARRIER | HRCU-A-CB (Split System: Heat Pump with Remote Outdoor Unit-Air-Source) | Centrally-Ducted | 38MURAQ36AB3* | CNPV*4824AL* | 59SP6A080V21**20 | 36200 | 16 | 10 | 8.1 | 38500 | 34800 | 90.39% | 2.02
211225910 | 3.02 | Yes | CARRIER | HRCU-A-CB (Split System: Heat Pump with Remote Outdoor Unit-Air-Source) | Centrally-Ducted | 38MURAQ36AB3* | CAP**4321AL* | OVMAAB036098 | 36200 | 15.2 | 10 | 8.5 | 38500 | 35000 | 90.91% | 2.06
213076496 | 3.02 | Yes | CARRIER | HRCU-A-CB (Split System: Heat Pump with Remote Outdoor Unit-Air-Source) | Centrally-Ducted | 38MURAQ36AB3* | CAP**3721AL* | 58TP*B070V17**16 | 36200 | 16 | 10 | 8.5 | 38000 | 34800 | 91.58% | 2.04
213075982 | 3.02 | Yes | CARRIER | HRCU-A-CB (Split System: Heat Pump with Remote Outdoor Unit-Air-Source) | Centrally-Ducted | 38MURAQ36AB3* | CNPV*4821AL* | 59SU5B100M21**20 | 36200 | 16.5 | 10.5 | 8.1 | 38500 | 35000 | 90.91% | 2.02
213076518 | 3.02 | Yes | CARRIER | HRCU-A-CB (Split System: Heat Pump with Remote Outdoor Unit-Air-Source) | Centrally-Ducted | 38MURAQ36AB3* | CAP**4321AL* | 58TP*B070V17**16 | 36200 | 16 | 10 | 8.5 | 38000 | 34800 | 91.58% | 2.04
213076604 | 3.02 | Yes | CARRIER | HRCU-A-CB (Split System: Heat Pump with Remote Outdoor Unit-Air-Source) | Centrally-Ducted | 38MURAQ36AB3* | CAP**4321AL* | 58TP*B090V17**16 | 36200 | 16 | 10 | 8.5 | 38000 | 34800 | 91.58% | 2.04
213075994 | 3.02 | Yes | CARRIER | HRCU-A-CB (Split System: Heat Pump with Remote Outdoor Unit-Air-Source) | Centrally-Ducted | 38MURAQ36AB3* | CNPV*4824AL* | 59SU5B100M21**20 | 36200 | 16.5 | 10.5 | 8.1 | 38500 | 35000 | 90.91% | 2.02
213076297 | 3.02 | Yes | CARRIER | HRCU-A-CB (Split System: Heat Pump with Remote Outdoor Unit-Air-Source) | Centrally-Ducted | 38MURAQ36AB3* | CAP**4824AL* | 59SU5B100M21**22 | 36200 | 16.5 | 10 | 8.5 | 38000 | 34800 | 91.58% | 2.04
213077945 | 3.02 | Yes | CARRIER | HRCU-A-CB (Split System: Heat Pump with Remote Outdoor Unit-Air-Source) | Centrally-Ducted | 38MURAQ36AB3* | CAP**3721AL* | 58S(B,C)*B070M17**12 | 36200 | 16 | 10 | 8.5 | 38000 | 34800 | 91.58% | 2.04
213077598 | 3.02 | Yes | CARRIER | HRCU-A-CB (Split System: Heat Pump with Remote Outdoor Unit-Air-Source) | Centrally-Ducted | 38MURAQ36AB3* | CAP**3721AL* | GG96VTAB60100C** | 36200 | 16.5 | 10 | 8.5 | 38000 | 34800 | 91.58% | 2.04
213076787 | 3.02 | Yes | CARRIER | HRCU-A-CB (Split System: Heat Pump with Remote Outdoor Unit-Air-Source) | Centrally-Ducted | 38MURAQ36AB3* | CAP**4821AL* | 58TP*B110V21**22 | 36200 | 16 | 10 | 8.5 | 38000 | 34800 | 91.58% | 2.04
213076324 | 3.02 | Yes | CARRIER | HRCU-A-CB (Split System: Heat Pump with Remote Outdoor Unit-Air-Source) | Centrally-Ducted | 38MURAQ36AB3* | CNPV*4821AL* | 59SU5B100M21**22 | 36200 | 16.5 | 10.5 | 8.1 | 38500 | 35000 | 90.91% | 2.02
213076333 | 3.02 | Yes | CARRIER | HRCU-A-CB (Split System: Heat Pump with Remote Outdoor Unit-Air-Source) | Centrally-Ducted | 38MURAQ36AB3* | CNPV*4824AL* | 59SU5B100M21**22 | 36200 | 16.5 | 10.5 | 8.1 | 38500 | 35000 | 90.91% | 2.02
213076596 | 3.02 | Yes | CARRIER | HRCU-A-CB (Split System: Heat Pump with Remote Outdoor Unit-Air-Source) | Centrally-Ducted | 38MURAQ36AB3* | CAP**3721AL* | 58TP*B090V17**16 | 36200 | 16 | 10 | 8.5 | 38000 | 34800 | 91.58% | 2.04
213078291 | 3.02 | Yes | CARRIER | HRCU-A-CB (Split System: Heat Pump with Remote Outdoor Unit-Air-Source) | Centrally-Ducted | 38MURAQ36AB3* | CAP**3721AL* | 58S(B,C)*B090M17**14 | 36200 | 16.5 | 10 | 8.5 | 38000 | 34800 | 91.58% | 2.04
213077175 | 3.02 | Yes | CARRIER | HRCU-A-CB (Split System: Heat Pump with Remote Outdoor Unit-Air-Source) | Centrally-Ducted | 38MURAQ36AB3* | CAP**4321AL* | 59SP6B100V21**20 | 36200 | 16 | 10 | 8.5 | 38000 | 34800 | 91.58% | 2.04
213078663 | 3.02 | Yes | CARRIER | HRCU-A-CB (Split System: Heat Pump with Remote Outdoor Unit-Air-Source) | Centrally-Ducted | 38MURAQ36AB3* | CAP**4821AL* | 58S(B,C)*B110M21**20 | 36200 | 16.5 | 10 | 8.5 | 38000 | 34800 | 91.58% | 2.04
213077085 | 3.02 | Yes | CARRIER | HRCU-A-CB (Split System: Heat Pump with Remote Outdoor Unit-Air-Source) | Centrally-Ducted | 38MURAQ36AB3* | CAP**4821AL* | 59SP6B080V21**20 | 36200 | 16 | 10 | 8.5 | 38000 | 34800 | 91.58% | 2.04
213078675 | 3.02 | Yes | CARRIER | HRCU-A-CB (Split System: Heat Pump with Remote Outdoor Unit-Air-Source) | Centrally-Ducted | 38MURAQ36AB3* | CAP**4824AL* | 58S(B,C)*B110M21**20 | 36200 | 16.5 | 10 | 8.5 | 38000 | 34800 | 91.58% | 2.06
213079141 | 3.02 | Yes | CARRIER | HRCU-A-CB (Split System: Heat Pump with Remote Outdoor Unit-Air-Source) | Centrally-Ducted | 38MURAQ36AB3* | CAP**4821AL* | 58SU*B080M21**20 | 36200 | 16.5 | 10 | 8.5 | 38000 | 34600 | 91.05% | 2.06
213080243 | 3.02 | Yes | CARRIER | HRCU-A-CB (Split System: Heat Pump with Remote Outdoor Unit-Air-Source) | Centrally-Ducted | 38MURAQ36AB3* | CNPV*4821AL* | 59SC6A080M21**20 | 36200 | 16 | 10 | 8.1 | 38500 | 35000 | 90.91% | 2.02
213077637 | 3.02 | Yes | CARRIER | HRCU-A-CB (Split System: Heat Pump with Remote Outdoor Unit-Air-Source) | Centrally-Ducted | 38MURAQ36AB3* | CAP**4321AL* | GG96VTAB60100C** | 36200 | 16.5 | 10 | 8.5 | 38000 | 34800 | 91.58% | 2.04
213078279 | 3.02 | Yes | CARRIER | HRCU-A-CB (Split System: Heat Pump with Remote Outdoor Unit-Air-Source) | Centrally-Ducted | 38MURAQ36AB3* | CAP**3717AL* | 58S(B,C)*B090M17**14 | 36200 | 16 | 10 | 8.5 | 38500 | 35000 | 90.91% | 2.02
213078745 | 3.02 | Yes | CARRIER | HRCU-A-CB (Split System: Heat Pump with Remote Outdoor Unit-Air-Source) | Centrally-Ducted | 38MURAQ36AB3* | CAP**4824AL* | 58S(B,C)*B110M24**20 | 36200 | 16.5 | 10 | 8.5 | 38000 | 34600 | 91.05% | 2.04
213078797 | 3.02 | Yes | CARRIER | HRCU-A-CB (Split System: Heat Pump with Remote Outdoor Unit-Air-Source) | Centrally-Ducted | 38MURAQ36AB3* | CAP**4824AL* | 58S(B,C)*B155M24**20 | 36200 | 16.5 | 10 | 8.5 | 38000 | 34800 | 91.58% | 2.04
213079929 | 3.02 | Yes | CARRIER | HRCU-A-CB (Split System: Heat Pump with Remote Outdoor Unit-Air-Source) | Centrally-Ducted | 38MURAQ36AB3* | CAP**4824AL* | 59SC2E120M24**20 | 36200 | 16 | 10 | 8.5 | 38000 | 34800 | 91.58% | 2.04
213079846 | 3.02 | Yes | CARRIER | HRCU-A-CB (Split System: Heat Pump with Remote Outdoor Unit-Air-Source) | Centrally-Ducted | 38MURAQ36AB3* | CAP**3721AL* | 59SC2E100M21**22 | 36200 | 16.5 | 10 | 8.5 | 38000 | 34800 | 91.58% | 2.04
213077145 | 3.02 | Yes | CARRIER | HRCU-A-CB (Split System: Heat Pump with Remote Outdoor Unit-Air-Source) | Centrally-Ducted | 38MURAQ36AB3* | CAP**3721AL* | 59SP6B100V21**20 | 36200 | 16 | 10 | 8.5 | 38000 | 34800 | 91.58% | 2.04
213077529 | 3.02 | Yes | CARRIER | HRCU-A-CB (Split System: Heat Pump with Remote Outdoor Unit-Air-Source) | Centrally-Ducted | 38MURAQ36AB3* | CAP**4821AL* | 59TP6C080V21**20 | 36200 | 16 | 10 | 8.5 | 38000 | 34800 | 91.58% | 2.04
213077597 | 3.02 | Yes | CARRIER | HRCU-A-CB (Split System: Heat Pump with Remote Outdoor Unit-Air-Source) | Centrally-Ducted | 38MURAQ36AB3* | CAP**3721AL* | 59TP6C100V21**20 | 36200 | 16.5 | 10 | 8.5 | 38000 | 34800 | 91.58% | 2.04
213078315 | 3.02 | Yes | CARRIER | HRCU-A-CB (Split System: Heat Pump with Remote Outdoor Unit-Air-Source) | Centrally-Ducted | 38MURAQ36AB3* | CAP**4321AL* | 58S(B,C)*B090M17**14 | 36200 | 16.5 | 10 | 8.5 | 38000 | 34800 | 91.58% | 2.04
213078807 | 3.02 | Yes | CARRIER | HRCU-A-CB (Split System: Heat Pump with Remote Outdoor Unit-Air-Source) | Centrally-Ducted | 38MURAQ36AB3* | CNPV*4824AL* | 58S(B,C)*B155M24**20 | 36200 | 16.5 | 10.5 | 8.1 | 38500 | 35000 | 90.91% | 2.02
213079567 | 3.02 | Yes | CARRIER | HRCU-A-CB (Split System: Heat Pump with Remote Outdoor Unit-Air-Source) | Centrally-Ducted | 38MURAQ36AB3* | CAP**4321AL* | 59SC2E080M17**16 | 36200 | 16.5 | 10 | 8.5 | 38000 | 34800 | 91.58% | 2.04
213079543 | 3.02 | Yes | CARRIER | HRCU-A-CB (Split System: Heat Pump with Remote Outdoor Unit-Air-Source) | Centrally-Ducted | 38MURAQ36AB3* | CAP**3721AL* | 59SC2E080M17**16 | 36200 | 16.5 | 10 | 8.5 | 38000 | 34800 | 91.58% | 2.04
213079343 | 3.02 | Yes | CARRIER | HRCU-A-CB (Split System: Heat Pump with Remote Outdoor Unit-Air-Source) | Centrally-Ducted | 38MURAQ36AB3* | CAP**3717AL* | 59SC2E060M14**12 | 36200 | 15.2 | 10 | 8.5 | 38500 | 35200 | 91.43% | 2
213080536 | 3.02 | Yes | CARRIER | HRCU-A-CB (Split System: Heat Pump with Remote Outdoor Unit-Air-Source) | Centrally-Ducted | 38MURAQ36AB3* | CAP**3721AL* | 59SU5B040M17**12 | 36200 | 15.2 | 10 | 8.5 | 38000 | 35000 | 92.11% | 2.04
213078755 | 3.02 | Yes | CARRIER | HRCU-A-CB (Split System: Heat Pump with Remote Outdoor Unit-Air-Source) | Centrally-Ducted | 38MURAQ36AB3* | CNPV*4824AL* | 58S(B,C)*B110M24**20 | 36200 | 17 | 10.5 | 8.1 | 38500 | 34800 | 90.39% | 2.02
213080255 | 3.02 | Yes | CARRIER | HRCU-A-CB (Split System: Heat Pump with Remote Outdoor Unit-Air-Source) | Centrally-Ducted | 38MURAQ36AB3* | CNPV*4824AL* | 59SC6A080M21**20 | 36200 | 16 | 10 | 8.1 | 38500 | 35000 | 90.91% | 2.02
213080560 | 3.02 | Yes | CARRIER | HRCU-A-CB (Split System: Heat Pump with Remote Outdoor Unit-Air-Source) | Centrally-Ducted | 38MURAQ36AB3* | CAP**4321AL* | 59SU5B040M17**12 | 36200 | 15.5 | 10 | 8.5 | 38500 | 35000 | 90.91% | 2.04
213077636 | 3.02 | Yes | CARRIER | HRCU-A-CB (Split System: Heat Pump with Remote Outdoor Unit-Air-Source) | Centrally-Ducted | 38MURAQ36AB3* | CAP**4321AL* | 59TP6C100V21**20 | 36200 | 16.5 | 10 | 8.5 | 38000 | 34800 | 91.58% | 2.04
213312785 | 3.02 | No | CARRIER | HRCU-A-CB (Split System: Heat Pump with Remote Outdoor Unit-Air-Source) | Centrally-Ducted | 38MURAQ36AB3* | V36H175P139+CBPE4B* |  | 36200 | 16 | 9.5 | 8.1 | 36800 | 34400 | 93.48% | 2
213881419 | 3.02 | Yes | CARRIER | HRCU-A-CB (Split System: Heat Pump with Remote Outdoor Unit-Air-Source) | Centrally-Ducted | 38MURAQ36AB3* | PL36H210P299 | 58TP*B070V17**16 | 36200 | 16 | 10 | 8.5 | 36400 | 34400 | 94.51% | 2.04
213881429 | 3.02 | Yes | CARRIER | HRCU-A-CB (Split System: Heat Pump with Remote Outdoor Unit-Air-Source) | Centrally-Ducted | 38MURAQ36AB3* | PL36H210P299 | 58TP*B090V17**16 | 36200 | 16 | 10 | 8.5 | 36400 | 34400 | 94.51% | 2.04
212970476 | 3.02 | Yes | CARRIER | HRCU-A-CB (Split System: Heat Pump with Remote Outdoor Unit-Air-Source) | Centrally-Ducted | 38MURAQ36AB3* | CNPV*4821AL* | 58SP*B070V17**16 | 36200 | 16 | 10 | 8.1 | 38500 | 35000 | 90.91% | 2
213076799 | 3.02 | Yes | CARRIER | HRCU-A-CB (Split System: Heat Pump with Remote Outdoor Unit-Air-Source) | Centrally-Ducted | 38MURAQ36AB3* | CAP**4824AL* | 58TP*B110V21**22 | 36200 | 16.5 | 10 | 8.5 | 38000 | 34800 | 91.58% | 2.04
213077934 | 3.02 | Yes | CARRIER | HRCU-A-CB (Split System: Heat Pump with Remote Outdoor Unit-Air-Source) | Centrally-Ducted | 38MURAQ36AB3* | CAP**3717AL* | 58S(B,C)*B070M17**12 | 36200 | 15.5 | 10 | 8.5 | 38500 | 35000 | 90.91% | 2.02
213077967 | 3.02 | Yes | CARRIER | HRCU-A-CB (Split System: Heat Pump with Remote Outdoor Unit-Air-Source) | Centrally-Ducted | 38MURAQ36AB3* | CAP**4321AL* | 58S(B,C)*B070M17**12 | 36200 | 16 | 10 | 8.5 | 38000 | 34800 | 91.58% | 2.04
213079873 | 3.02 | Yes | CARRIER | HRCU-A-CB (Split System: Heat Pump with Remote Outdoor Unit-Air-Source) | Centrally-Ducted | 38MURAQ36AB3* | CAP**4321AL* | 59SC2E100M21**22 | 36200 | 16.5 | 10 | 8.5 | 38000 | 34800 | 91.58% | 2.04
213147045 | 3.02 | No | CARRIER | HRCU-A-CB (Split System: Heat Pump with Remote Outdoor Unit-Air-Source) | Centrally-Ducted | 38MURAQ36AB3* | V,C36H175P139+AEFE4B* |  | 36200 | 16 | 9.5 | 8.1 | 36800 | 34400 | 93.48% | 2
212383428 | 3.02 | Yes | COMFORTMAKER | HRCU-A-CB (Split System: Heat Pump with Remote Outdoor Unit-Air-Source) | Centrally-Ducted | DLCURAH36ABK | EA*4X37L21A* | *80VTL0902120A* | 36200 | 16 | 10 | 8.5 | 38500 | 34800 | 90.39% | 2.06
212383158 | 3.02 | No | COMFORTMAKER | HRCU-A-CB (Split System: Heat Pump with Remote Outdoor Unit-Air-Source) | Centrally-Ducted | DLCURAH36ABK | EA*4X36L21A* | *95ESU1002122A* | 36200 | 15.2 | 9.5 | 8.1 | 40000 | 35400 | 88.5% | 1.86
212384791 | 3.02 | Yes | COMFORTMAKER | HRCU-A-CB (Split System: Heat Pump with Remote Outdoor Unit-Air-Source) | Centrally-Ducted | DLCURAH36ABK | EN(A,D,W)4X48L21** | *92ESN0801716A* | 36200 | 16.5 | 10.5 | 8.1 | 39000 | 34800 | 89.23% | 2.02
212384292 | 3.02 | Yes | COMFORTMAKER | HRCU-A-CB (Split System: Heat Pump with Remote Outdoor Unit-Air-Source) | Centrally-Ducted | DLCURAH36ABK | END4X42L17** | *80ES(N,L)0901714A* | 36200 | 15.5 | 10 | 8.1 | 39500 | 35000 | 88.61% | 1.98
212384691 | 3.02 | Yes | COMFORTMAKER | HRCU-A-CB (Split System: Heat Pump with Remote Outdoor Unit-Air-Source) | Centrally-Ducted | DLCURAH36ABK | EN(A,D,W)4X42L21** | *92ESN1002120A* | 36200 | 15.5 | 10 | 8.1 | 39500 | 35200 | 89.11% | 1.9
211226688 | 3.02 | Yes | COMFORTMAKER | HRCU-A-CB (Split System: Heat Pump with Remote Outdoor Unit-Air-Source) | Centrally-Ducted | DLCURAH36ABK | EA*4X37L17A* | *96VSN0801716A* | 36200 | 15.2 | 10 | 8.5 | 39500 | 35000 | 88.61% | 2.02
211226935 | 3.02 | Yes | COMFORTMAKER | HRCU-A-CB (Split System: Heat Pump with Remote Outdoor Unit-Air-Source) | Centrally-Ducted | DLCURAH36ABK | EA*4X37L21A* | *80ESU1002120A* | 36200 | 16 | 10 | 8.5 | 38500 | 34800 | 90.39% | 2.08
211226562 | 3.02 | Yes | COMFORTMAKER | HRCU-A-CB (Split System: Heat Pump with Remote Outdoor Unit-Air-Source) | Centrally-Ducted | DLCURAH36ABK | EA*4X37L17A* | *80VSL0701716A* | 36200 | 15.2 | 10 | 8.1 | 38500 | 35000 | 90.91% | 2.02
211228316 | 3.02 | Yes | COMFORTMAKER | HRCU-A-CB (Split System: Heat Pump with Remote Outdoor Unit-Air-Source) | Centrally-Ducted | DLCURAH36ABK | EA*4X43L21A* | *80VSL0702120A* | 36200 | 16 | 10 | 8.5 | 38500 | 34800 | 90.39% | 2.06
211226946 | 3.02 | Yes | COMFORTMAKER | HRCU-A-CB (Split System: Heat Pump with Remote Outdoor Unit-Air-Source) | Centrally-Ducted | DLCURAH36ABK | EA*4X37L21A* | *80VTL0701716A* | 36200 | 16 | 10 | 8.5 | 38500 | 34800 | 90.39% | 2.08
211228668 | 3.02 | No | COMFORTMAKER | HRCU-A-CB (Split System: Heat Pump with Remote Outdoor Unit-Air-Source) | Centrally-Ducted | DLCURAH36ABK | EA*4X43L21A* | OLV098A12* | 36200 | 15.2 | 9.5 | 8.5 | 38500 | 35000 | 90.91% | 2.06
211227006 | 3.02 | Yes | COMFORTMAKER | HRCU-A-CB (Split System: Heat Pump with Remote Outdoor Unit-Air-Source) | Centrally-Ducted | DLCURAH36ABK | EA*4X37L21A* | *92ESN0801716A* | 36200 | 16 | 10 | 8.5 | 38500 | 34800 | 90.39% | 2.08
211226883 | 3.02 | Yes | COMFORTMAKER | HRCU-A-CB (Split System: Heat Pump with Remote Outdoor Unit-Air-Source) | Centrally-Ducted | DLCURAH36ABK | EA*4X37L21A* | *80VSL0702120A* | 36200 | 16 | 10 | 8.5 | 38500 | 34800 | 90.39% | 2.06
211226616 | 3.02 | Yes | COMFORTMAKER | HRCU-A-CB (Split System: Heat Pump with Remote Outdoor Unit-Air-Source) | Centrally-Ducted | DLCURAH36ABK | EA*4X37L17A* | *92ESN0601412A* | 36200 | 15.2 | 10 | 8.5 | 38500 | 35000 | 90.91% | 2.02
211226865 | 3.02 | Yes | COMFORTMAKER | HRCU-A-CB (Split System: Heat Pump with Remote Outdoor Unit-Air-Source) | Centrally-Ducted | DLCURAH36ABK | EA*4X37L21A* | *80VSL0451716A* | 36200 | 15.5 | 10 | 8.5 | 38500 | 34800 | 90.39% | 2.06
211227930 | 3.02 | Yes | COMFORTMAKER | HRCU-A-CB (Split System: Heat Pump with Remote Outdoor Unit-Air-Source) | Centrally-Ducted | DLCURAH36ABK | EA*4X42L24A* | *80VTL1102122A* | 36200 | 15.5 | 10 | 8.1 | 39500 | 35200 | 89.11% | 1.92
211228298 | 3.02 | Yes | COMFORTMAKER | HRCU-A-CB (Split System: Heat Pump with Remote Outdoor Unit-Air-Source) | Centrally-Ducted | DLCURAH36ABK | EA*4X43L21A* | *80VSL0451716A* | 36200 | 15.5 | 10 | 8.5 | 38500 | 34800 | 90.39% | 2.06
211226892 | 3.02 | Yes | COMFORTMAKER | HRCU-A-CB (Split System: Heat Pump with Remote Outdoor Unit-Air-Source) | Centrally-Ducted | DLCURAH36ABK | EA*4X37L21A* | *80VSL0902120A* | 36200 | 16 | 10 | 8.5 | 38500 | 34800 | 90.39% | 2.06
211228002 | 3.02 | Yes | COMFORTMAKER | HRCU-A-CB (Split System: Heat Pump with Remote Outdoor Unit-Air-Source) | Centrally-Ducted | DLCURAH36ABK | EA*4X42L24A* | *95ESN0802120A* | 36200 | 15.5 | 10 | 8.1 | 39500 | 35200 | 89.11% | 1.92
211229536 | 3.02 | Yes | COMFORTMAKER | HRCU-A-CB (Split System: Heat Pump with Remote Outdoor Unit-Air-Source) | Centrally-Ducted | DLCURAH36ABK | EA*4X48L24A* | *96VSN0802120A* | 36200 | 16 | 10 | 8.5 | 38500 | 34600 | 89.87% | 2.06
211230456 | 3.02 | Yes | COMFORTMAKER | HRCU-A-CB (Split System: Heat Pump with Remote Outdoor Unit-Air-Source) | Centrally-Ducted | DLCURAH36ABK | EN(A,D)4X48L24** | *80ES(N,L)1102120A* | 36200 | 16.5 | 10.5 | 8.1 | 38500 | 34800 | 90.39% | 2.02
211228169 | 3.02 | Yes | COMFORTMAKER | HRCU-A-CB (Split System: Heat Pump with Remote Outdoor Unit-Air-Source) | Centrally-Ducted | DLCURAH36ABK | EA*4X42L24A* | OMV154L20A | 36200 | 16 | 10 | 8.1 | 39500 | 35200 | 89.11% | 1.92
211229972 | 3.02 | Yes | COMFORTMAKER | HRCU-A-CB (Split System: Heat Pump with Remote Outdoor Unit-Air-Source) | Centrally-Ducted | DLCURAH36ABK | EN(A,D,W)4X48L21** | *80ES(N,L)1102120A* | 36200 | 16.5 | 10.5 | 8.1 | 38500 | 34800 | 90.39% | 2.02
211227232 | 3.02 | Yes | COMFORTMAKER | HRCU-A-CB (Split System: Heat Pump with Remote Outdoor Unit-Air-Source) | Centrally-Ducted | DLCURAH36ABK | EA*4X37L21A* | OMV098J12* | 36200 | 15.2 | 10 | 8.5 | 38500 | 35000 | 90.91% | 2.06
211228695 | 3.02 | Yes | COMFORTMAKER | HRCU-A-CB (Split System: Heat Pump with Remote Outdoor Unit-Air-Source) | Centrally-Ducted | DLCURAH36ABK | EA*4X43L21A* | OMV112K14A | 36200 | 15.5 | 10 | 8.5 | 38500 | 34800 | 90.39% | 2.06
211230898 | 3.02 | Yes | COMFORTMAKER | HRCU-A-CB (Split System: Heat Pump with Remote Outdoor Unit-Air-Source) | Centrally-Ducted | DLCURAH36ABK | FVM4X48***L |  | 36200 | 17 | 10 | 8.5 | 37600 | 34400 | 91.49% | 2.06
211230253 | 3.02 | Yes | COMFORTMAKER | HRCU-A-CB (Split System: Heat Pump with Remote Outdoor Unit-Air-Source) | Centrally-Ducted | DLCURAH36ABK | EN(A,D,W)4X48L21** | *96VSN1002120A* | 36200 | 16 | 10 | 8.1 | 38500 | 34800 | 90.39% | 2.02
211226698 | 3.02 | Yes | COMFORTMAKER | HRCU-A-CB (Split System: Heat Pump with Remote Outdoor Unit-Air-Source) | Centrally-Ducted | DLCURAH36ABK | EA*4X37L17A* | *95ESU0601716A* | 36200 | 15.5 | 10 | 8.5 | 38500 | 35000 | 90.91% | 2.02
211229322 | 3.02 | Yes | COMFORTMAKER | HRCU-A-CB (Split System: Heat Pump with Remote Outdoor Unit-Air-Source) | Centrally-Ducted | DLCURAH36ABK | EA*4X48L24A* | *80ES(N,L)1352420A* | 36200 | 16 | 10 | 8.5 | 38500 | 34600 | 89.87% | 2.06
211227484 | 3.02 | Yes | COMFORTMAKER | HRCU-A-CB (Split System: Heat Pump with Remote Outdoor Unit-Air-Source) | Centrally-Ducted | DLCURAH36ABK | EA*4X42L21A* | *80VTL1102122A* | 36200 | 15.5 | 10 | 8.1 | 39500 | 35200 | 89.11% | 1.92
211228379 | 3.02 | Yes | COMFORTMAKER | HRCU-A-CB (Split System: Heat Pump with Remote Outdoor Unit-Air-Source) | Centrally-Ducted | DLCURAH36ABK | EA*4X43L21A* | *80VTL0701716A* | 36200 | 16 | 10 | 8.5 | 38500 | 34800 | 90.39% | 2.08
211230703 | 3.02 | Yes | COMFORTMAKER | HRCU-A-CB (Split System: Heat Pump with Remote Outdoor Unit-Air-Source) | Centrally-Ducted | DLCURAH36ABK | EN(A,D)4X48L24** | *96VSN1002120A* | 36200 | 16 | 10 | 8.1 | 38500 | 34800 | 90.39% | 2.02
211228391 | 3.02 | Yes | COMFORTMAKER | HRCU-A-CB (Split System: Heat Pump with Remote Outdoor Unit-Air-Source) | Centrally-Ducted | DLCURAH36ABK | EA*4X43L21A* | *80VTL0902120A* | 36200 | 16 | 10 | 8.5 | 38500 | 34800 | 90.39% | 2.06
211228686 | 3.02 | Yes | COMFORTMAKER | HRCU-A-CB (Split System: Heat Pump with Remote Outdoor Unit-Air-Source) | Centrally-Ducted | DLCURAH36ABK | EA*4X43L21A* | OMV098J12* | 36200 | 15.2 | 10 | 8.5 | 38500 | 35000 | 90.91% | 2.06
211229177 | 3.02 | Yes | COMFORTMAKER | HRCU-A-CB (Split System: Heat Pump with Remote Outdoor Unit-Air-Source) | Centrally-Ducted | DLCURAH36ABK | EA*4X48L21A* | *96VTN1002120A* | 36200 | 15.5 | 10 | 8.5 | 38500 | 34800 | 90.39% | 2.08
211229912 | 3.02 | Yes | COMFORTMAKER | HRCU-A-CB (Split System: Heat Pump with Remote Outdoor Unit-Air-Source) | Centrally-Ducted | DLCURAH36ABK | EN(A,D,W)4X48L21** | *80ES(N,L)0701712A* | 36200 | 15.5 | 10 | 8.1 | 38500 | 35000 | 90.91% | 2.02
211226522 | 3.02 | Yes | COMFORTMAKER | HRCU-A-CB (Split System: Heat Pump with Remote Outdoor Unit-Air-Source) | Centrally-Ducted | DLCURAH36ABK | EA*4X37L17A* | *80ES(N,L)0701716A* | 36200 | 15.5 | 10 | 8.5 | 39500 | 35000 | 88.61% | 2.02
211228789 | 3.02 | Yes | COMFORTMAKER | HRCU-A-CB (Split System: Heat Pump with Remote Outdoor Unit-Air-Source) | Centrally-Ducted | DLCURAH36ABK | EA*4X48L21A* | *80ES(N,L)0902116A* | 36200 | 16 | 10 | 8.5 | 38500 | 34600 | 89.87% | 2.08
211229575 | 3.02 | Yes | COMFORTMAKER | HRCU-A-CB (Split System: Heat Pump with Remote Outdoor Unit-Air-Source) | Centrally-Ducted | DLCURAH36ABK | EA*4X48L24A* | *95ESU1002120A* | 36200 | 16 | 10 | 8.5 | 38500 | 34600 | 89.87% | 2.08
211228325 | 3.02 | Yes | COMFORTMAKER | HRCU-A-CB (Split System: Heat Pump with Remote Outdoor Unit-Air-Source) | Centrally-Ducted | DLCURAH36ABK | EA*4X43L21A* | *80VSL0902120A* | 36200 | 16 | 10 | 8.5 | 38500 | 34800 | 90.39% | 2.06
211229137 | 3.02 | Yes | COMFORTMAKER | HRCU-A-CB (Split System: Heat Pump with Remote Outdoor Unit-Air-Source) | Centrally-Ducted | DLCURAH36ABK | EA*4X48L21A* | *95ESU1002120A* | 36200 | 16 | 10 | 8.5 | 38500 | 34600 | 89.87% | 2.06
211229473 | 3.02 | Yes | COMFORTMAKER | HRCU-A-CB (Split System: Heat Pump with Remote Outdoor Unit-Air-Source) | Centrally-Ducted | DLCURAH36ABK | EA*4X48L24A* | *92ESN1202420A* | 36200 | 16 | 10 | 8.5 | 38500 | 34600 | 89.87% | 2.08
211230549 | 3.02 | Yes | COMFORTMAKER | HRCU-A-CB (Split System: Heat Pump with Remote Outdoor Unit-Air-Source) | Centrally-Ducted | DLCURAH36ABK | EN(A,D)4X48L24** | *80ESU1002120A* | 36200 | 16 | 10 | 8.1 | 38500 | 34800 | 90.39% | 2.02
211227241 | 3.02 | Yes | COMFORTMAKER | HRCU-A-CB (Split System: Heat Pump with Remote Outdoor Unit-Air-Source) | Centrally-Ducted | DLCURAH36ABK | EA*4X37L21A* | OMV112K14A | 36200 | 15.5 | 10 | 8.5 | 38500 | 34800 | 90.39% | 2.06
211230244 | 3.02 | Yes | COMFORTMAKER | HRCU-A-CB (Split System: Heat Pump with Remote Outdoor Unit-Air-Source) | Centrally-Ducted | DLCURAH36ABK | EN(A,D,W)4X48L21** | *96VSN0802120A* | 36200 | 16 | 10 | 8.1 | 38500 | 34800 | 90.39% | 2.02
211230480 | 3.02 | Yes | COMFORTMAKER | HRCU-A-CB (Split System: Heat Pump with Remote Outdoor Unit-Air-Source) | Centrally-Ducted | DLCURAH36ABK | EN(A,D)4X48L24** | *80ES(N,L)1352420A* | 36200 | 16 | 10 | 8.1 | 38500 | 34800 | 90.39% | 2.02
211230782 | 3.02 | Yes | COMFORTMAKER | HRCU-A-CB (Split System: Heat Pump with Remote Outdoor Unit-Air-Source) | Centrally-Ducted | DLCURAH36ABK | EN(A,D)4X48L24** | *96VTN1202422A* | 36200 | 16 | 10 | 8.1 | 38500 | 34800 | 90.39% | 2.02
211230444 | 3.02 | Yes | COMFORTMAKER | HRCU-A-CB (Split System: Heat Pump with Remote Outdoor Unit-Air-Source) | Centrally-Ducted | DLCURAH36ABK | EN(A,D)4X48L24** | *80ES(N,L)0902420A* | 36200 | 16.5 | 10.5 | 8.1 | 38500 | 34800 | 90.39% | 2.02
211230694 | 3.02 | Yes | COMFORTMAKER | HRCU-A-CB (Split System: Heat Pump with Remote Outdoor Unit-Air-Source) | Centrally-Ducted | DLCURAH36ABK | EN(A,D)4X48L24** | *96VSN0802120A* | 36200 | 16 | 10 | 8.1 | 38500 | 34800 | 90.39% | 2.02
211230123 | 3.02 | Yes | COMFORTMAKER | HRCU-A-CB (Split System: Heat Pump with Remote Outdoor Unit-Air-Source) | Centrally-Ducted | DLCURAH36ABK | EN(A,D,W)4X48L21** | *92ESN0601714A* | 36200 | 16 | 10 | 8.1 | 38500 | 34800 | 90.39% | 2.02
213076523 | 3.02 | Yes | COMFORTMAKER | HRCU-A-CB (Split System: Heat Pump with Remote Outdoor Unit-Air-Source) | Centrally-Ducted | DLCURAH36ABK | EA*4X43L21A* | *80VTL0701716B* | 36200 | 16 | 10 | 8.5 | 38000 | 34800 | 91.58% | 2.04
213075987 | 3.02 | Yes | COMFORTMAKER | HRCU-A-CB (Split System: Heat Pump with Remote Outdoor Unit-Air-Source) | Centrally-Ducted | DLCURAH36ABK | EN(A,D,W)4X48L21** | *95MSU1002120A* | 36200 | 16.5 | 10.5 | 8.1 | 38500 | 35000 | 90.91% | 2.02
213077149 | 3.02 | Yes | COMFORTMAKER | HRCU-A-CB (Split System: Heat Pump with Remote Outdoor Unit-Air-Source) | Centrally-Ducted | DLCURAH36ABK | EA*4X37L21A* | *96VSN1002120B* | 36200 | 16 | 10 | 8.5 | 38000 | 34800 | 91.58% | 2.04
213075999 | 3.02 | Yes | COMFORTMAKER | HRCU-A-CB (Split System: Heat Pump with Remote Outdoor Unit-Air-Source) | Centrally-Ducted | DLCURAH36ABK | EN(A,D)4X48L24** | *95MSU1002120A* | 36200 | 16.5 | 10.5 | 8.1 | 38500 | 35000 | 90.91% | 2.02
213076804 | 3.02 | Yes | COMFORTMAKER | HRCU-A-CB (Split System: Heat Pump with Remote Outdoor Unit-Air-Source) | Centrally-Ducted | DLCURAH36ABK | EA*4X48L24A* | *80VTL1102122B* | 36200 | 16.5 | 10 | 8.5 | 38000 | 34800 | 91.58% | 2.04
213076501 | 3.02 | Yes | COMFORTMAKER | HRCU-A-CB (Split System: Heat Pump with Remote Outdoor Unit-Air-Source) | Centrally-Ducted | DLCURAH36ABK | EA*4X37L21A* | *80VTL0701716B* | 36200 | 16 | 10 | 8.5 | 38000 | 34800 | 91.58% | 2.04
213076328 | 3.02 | Yes | COMFORTMAKER | HRCU-A-CB (Split System: Heat Pump with Remote Outdoor Unit-Air-Source) | Centrally-Ducted | DLCURAH36ABK | EN(A,D,W)4X48L21** | *95MSU1002122A* | 36200 | 16.5 | 10.5 | 8.1 | 38500 | 35000 | 90.91% | 2.02
213076301 | 3.02 | Yes | COMFORTMAKER | HRCU-A-CB (Split System: Heat Pump with Remote Outdoor Unit-Air-Source) | Centrally-Ducted | DLCURAH36ABK | EA*4X48L24A* | *95MSU1002122A* | 36200 | 16.5 | 10 | 8.5 | 38000 | 34800 | 91.58% | 2.04
213077534 | 3.02 | Yes | COMFORTMAKER | HRCU-A-CB (Split System: Heat Pump with Remote Outdoor Unit-Air-Source) | Centrally-Ducted | DLCURAH36ABK | EA*4X48L21A* | *96VTN0802120B* | 36200 | 16 | 10 | 8.5 | 38000 | 34800 | 91.58% | 2.04
213076792 | 3.02 | Yes | COMFORTMAKER | HRCU-A-CB (Split System: Heat Pump with Remote Outdoor Unit-Air-Source) | Centrally-Ducted | DLCURAH36ABK | EA*4X48L21A* | *80VTL1102122B* | 36200 | 16 | 10 | 8.5 | 38000 | 34800 | 91.58% | 2.04
213077939 | 3.02 | Yes | COMFORTMAKER | HRCU-A-CB (Split System: Heat Pump with Remote Outdoor Unit-Air-Source) | Centrally-Ducted | DLCURAH36ABK | EA*4X37L17A* | *80MS(N,L)0701712A* | 36200 | 15.5 | 10 | 8.5 | 38500 | 35000 | 90.91% | 2.02
213076337 | 3.02 | Yes | COMFORTMAKER | HRCU-A-CB (Split System: Heat Pump with Remote Outdoor Unit-Air-Source) | Centrally-Ducted | DLCURAH36ABK | EN(A,D)4X48L24** | *95MSU1002122A* | 36200 | 16.5 | 10.5 | 8.1 | 38500 | 35000 | 90.91% | 2.02
213077089 | 3.02 | Yes | COMFORTMAKER | HRCU-A-CB (Split System: Heat Pump with Remote Outdoor Unit-Air-Source) | Centrally-Ducted | DLCURAH36ABK | EA*4X48L21A* | *96VSN0802120B* | 36200 | 16 | 10 | 8.5 | 38000 | 34800 | 91.58% | 2.04
213078760 | 3.02 | Yes | COMFORTMAKER | HRCU-A-CB (Split System: Heat Pump with Remote Outdoor Unit-Air-Source) | Centrally-Ducted | DLCURAH36ABK | EN(A,D)4X48L24** | *80MS(N,L)1102420A* | 36200 | 17 | 10.5 | 8.1 | 38500 | 34800 | 90.39% | 2.02
213078812 | 3.02 | Yes | COMFORTMAKER | HRCU-A-CB (Split System: Heat Pump with Remote Outdoor Unit-Air-Source) | Centrally-Ducted | DLCURAH36ABK | EN(A,D)4X48L24** | *80MS(N,L)1552420A* | 36200 | 16.5 | 10.5 | 8.1 | 38500 | 35000 | 90.91% | 2.02
213078296 | 3.02 | Yes | COMFORTMAKER | HRCU-A-CB (Split System: Heat Pump with Remote Outdoor Unit-Air-Source) | Centrally-Ducted | DLCURAH36ABK | EA*4X37L21A* | *80MS(N,L)0901714A* | 36200 | 16.5 | 10 | 8.5 | 38000 | 34800 | 91.58% | 2.04
213078284 | 3.02 | Yes | COMFORTMAKER | HRCU-A-CB (Split System: Heat Pump with Remote Outdoor Unit-Air-Source) | Centrally-Ducted | DLCURAH36ABK | EA*4X37L17A* | *80MS(N,L)0901714A* | 36200 | 16 | 10 | 8.5 | 38500 | 35000 | 90.91% | 2.02
213078668 | 3.02 | Yes | COMFORTMAKER | HRCU-A-CB (Split System: Heat Pump with Remote Outdoor Unit-Air-Source) | Centrally-Ducted | DLCURAH36ABK | EA*4X48L21A* | *80MS(N,L)1102120A* | 36200 | 16.5 | 10 | 8.5 | 38000 | 34800 | 91.58% | 2.04
213078802 | 3.02 | Yes | COMFORTMAKER | HRCU-A-CB (Split System: Heat Pump with Remote Outdoor Unit-Air-Source) | Centrally-Ducted | DLCURAH36ABK | EA*4X48L24A* | *80MS(N,L)1552420A* | 36200 | 16.5 | 10 | 8.5 | 38000 | 34800 | 91.58% | 2.04
213078750 | 3.02 | Yes | COMFORTMAKER | HRCU-A-CB (Split System: Heat Pump with Remote Outdoor Unit-Air-Source) | Centrally-Ducted | DLCURAH36ABK | EA*4X48L24A* | *80MS(N,L)1102420A* | 36200 | 16.5 | 10 | 8.5 | 38000 | 34600 | 91.05% | 2.04
213079877 | 3.02 | Yes | COMFORTMAKER | HRCU-A-CB (Split System: Heat Pump with Remote Outdoor Unit-Air-Source) | Centrally-Ducted | DLCURAH36ABK | EA*4X43L21A* | *92MSN1002122A* | 36200 | 16.5 | 10 | 8.5 | 38000 | 34800 | 91.58% | 2.04
213079266 | 3.02 | Yes | COMFORTMAKER | HRCU-A-CB (Split System: Heat Pump with Remote Outdoor Unit-Air-Source) | Centrally-Ducted | DLCURAH36ABK | EA*4X48L21A* | *80MSU0802120A* | 36200 | 16.5 | 10 | 8.5 | 38000 | 34600 | 91.05% | 2.06
213077179 | 3.02 | Yes | COMFORTMAKER | HRCU-A-CB (Split System: Heat Pump with Remote Outdoor Unit-Air-Source) | Centrally-Ducted | DLCURAH36ABK | EA*4X43L21A* | *96VSN1002120B* | 36200 | 16 | 10 | 8.5 | 38000 | 34800 | 91.58% | 2.04
213080565 | 3.02 | Yes | COMFORTMAKER | HRCU-A-CB (Split System: Heat Pump with Remote Outdoor Unit-Air-Source) | Centrally-Ducted | DLCURAH36ABK | EA*4X43L21A* | *95MSU0401712A* | 36200 | 15.5 | 10 | 8.5 | 38500 | 35000 | 90.91% | 2.04
213077972 | 3.02 | Yes | COMFORTMAKER | HRCU-A-CB (Split System: Heat Pump with Remote Outdoor Unit-Air-Source) | Centrally-Ducted | DLCURAH36ABK | EA*4X43L21A* | *80MS(N,L)0701712A* | 36200 | 16 | 10 | 8.5 | 38000 | 34800 | 91.58% | 2.04
213077603 | 3.02 | Yes | COMFORTMAKER | HRCU-A-CB (Split System: Heat Pump with Remote Outdoor Unit-Air-Source) | Centrally-Ducted | DLCURAH36ABK | EA*4X37L21A* | *96VTN1002120B* | 36200 | 16.5 | 10 | 8.5 | 38000 | 34800 | 91.58% | 2.04
213077642 | 3.02 | Yes | COMFORTMAKER | HRCU-A-CB (Split System: Heat Pump with Remote Outdoor Unit-Air-Source) | Centrally-Ducted | DLCURAH36ABK | EA*4X43L21A* | *96VTN1002120B* | 36200 | 16.5 | 10 | 8.5 | 38000 | 34800 | 91.58% | 2.04
213078680 | 3.02 | Yes | COMFORTMAKER | HRCU-A-CB (Split System: Heat Pump with Remote Outdoor Unit-Air-Source) | Centrally-Ducted | DLCURAH36ABK | EA*4X48L24A* | *80MS(N,L)1102120A* | 36200 | 16.5 | 10 | 8.5 | 38000 | 34800 | 91.58% | 2.06
213079348 | 3.02 | Yes | COMFORTMAKER | HRCU-A-CB (Split System: Heat Pump with Remote Outdoor Unit-Air-Source) | Centrally-Ducted | DLCURAH36ABK | EA*4X37L17A* | *92MSN0601412A* | 36200 | 15.2 | 10 | 8.5 | 38500 | 35200 | 91.43% | 2
213080248 | 3.02 | Yes | COMFORTMAKER | HRCU-A-CB (Split System: Heat Pump with Remote Outdoor Unit-Air-Source) | Centrally-Ducted | DLCURAH36ABK | EN(A,D,W)4X48L21** | *96MSN0802120A* | 36200 | 16 | 10 | 8.1 | 38500 | 35000 | 90.91% | 2.02
213080260 | 3.02 | Yes | COMFORTMAKER | HRCU-A-CB (Split System: Heat Pump with Remote Outdoor Unit-Air-Source) | Centrally-Ducted | DLCURAH36ABK | EN(A,D)4X48L24** | *96MSN0802120A* | 36200 | 16 | 10 | 8.1 | 38500 | 35000 | 90.91% | 2.02
213079850 | 3.02 | Yes | COMFORTMAKER | HRCU-A-CB (Split System: Heat Pump with Remote Outdoor Unit-Air-Source) | Centrally-Ducted | DLCURAH36ABK | EA*4X37L21A* | *92MSN1002122A* | 36200 | 16.5 | 10 | 8.5 | 38000 | 34800 | 91.58% | 2.04
213079934 | 3.02 | Yes | COMFORTMAKER | HRCU-A-CB (Split System: Heat Pump with Remote Outdoor Unit-Air-Source) | Centrally-Ducted | DLCURAH36ABK | EA*4X48L24A* | *92MSN1202420A* | 36200 | 16 | 10 | 8.5 | 38000 | 34800 | 91.58% | 2.04
211230053 | 3.02 | Yes | COMFORTMAKER | HRCU-A-CB (Split System: Heat Pump with Remote Outdoor Unit-Air-Source) | Centrally-Ducted | DLCURAH36ABK | EN(A,D,W)4X48L21** | *80ESU1002120A* | 36200 | 16 | 10 | 8.1 | 38500 | 34800 | 90.39% | 2.02
213078320 | 3.02 | Yes | COMFORTMAKER | HRCU-A-CB (Split System: Heat Pump with Remote Outdoor Unit-Air-Source) | Centrally-Ducted | DLCURAH36ABK | EA*4X43L21A* | *80MS(N,L)0901714A* | 36200 | 16.5 | 10 | 8.5 | 38000 | 34800 | 91.58% | 2.04
213079548 | 3.02 | Yes | COMFORTMAKER | HRCU-A-CB (Split System: Heat Pump with Remote Outdoor Unit-Air-Source) | Centrally-Ducted | DLCURAH36ABK | EA*4X37L21A* | *92MSN0801716A* | 36200 | 16.5 | 10 | 8.5 | 38000 | 34800 | 91.58% | 2.04
213079572 | 3.02 | Yes | COMFORTMAKER | HRCU-A-CB (Split System: Heat Pump with Remote Outdoor Unit-Air-Source) | Centrally-Ducted | DLCURAH36ABK | EA*4X43L21A* | *92MSN0801716A* | 36200 | 16.5 | 10 | 8.5 | 38000 | 34800 | 91.58% | 2.04
212970480 | 3.02 | Yes | COMFORTMAKER | HRCU-A-CB (Split System: Heat Pump with Remote Outdoor Unit-Air-Source) | Centrally-Ducted | DLCURAH36ABK | EN(A,D,W)4X48L21** | *80VSL0701716B* | 36200 | 16 | 10 | 8.1 | 38500 | 35000 | 90.91% | 2
213077950 | 3.02 | Yes | COMFORTMAKER | HRCU-A-CB (Split System: Heat Pump with Remote Outdoor Unit-Air-Source) | Centrally-Ducted | DLCURAH36ABK | EA*4X37L21A* | *80MS(N,L)0701712A* | 36200 | 16 | 10 | 8.5 | 38000 | 34800 | 91.58% | 2.04
213080541 | 3.02 | Yes | COMFORTMAKER | HRCU-A-CB (Split System: Heat Pump with Remote Outdoor Unit-Air-Source) | Centrally-Ducted | DLCURAH36ABK | EA*4X37L21A* | *95MSU0401712A* | 36200 | 15.2 | 10 | 8.5 | 38000 | 35000 | 92.11% | 2.04
212383159 | 3.02 | No | DAY & NIGHT | HRCU-A-CB (Split System: Heat Pump with Remote Outdoor Unit-Air-Source) | Centrally-Ducted | DLCURAH36ABK | EA*4X36L21A* | *95ESU1002122A* | 36200 | 15.2 | 9.5 | 8.1 | 40000 | 35400 | 88.5% | 1.86
212384792 | 3.02 | Yes | DAY & NIGHT | HRCU-A-CB (Split System: Heat Pump with Remote Outdoor Unit-Air-Source) | Centrally-Ducted | DLCURAH36ABK | EN(A,D,W)4X48L21** | *92ESN0801716A* | 36200 | 16.5 | 10.5 | 8.1 | 39000 | 34800 | 89.23% | 2.02
212383429 | 3.02 | Yes | DAY & NIGHT | HRCU-A-CB (Split System: Heat Pump with Remote Outdoor Unit-Air-Source) | Centrally-Ducted | DLCURAH36ABK | EA*4X37L21A* | *80VTL0902120A* | 36200 | 16 | 10 | 8.5 | 38500 | 34800 | 90.39% | 2.06
212384293 | 3.02 | Yes | DAY & NIGHT | HRCU-A-CB (Split System: Heat Pump with Remote Outdoor Unit-Air-Source) | Centrally-Ducted | DLCURAH36ABK | END4X42L17** | *80ES(N,L)0901714A* | 36200 | 15.5 | 10 | 8.1 | 39500 | 35000 | 88.61% | 1.98
212384692 | 3.02 | Yes | DAY & NIGHT | HRCU-A-CB (Split System: Heat Pump with Remote Outdoor Unit-Air-Source) | Centrally-Ducted | DLCURAH36ABK | EN(A,D,W)4X42L21** | *92ESN1002120A* | 36200 | 15.5 | 10 | 8.1 | 39500 | 35200 | 89.11% | 1.9
211226893 | 3.02 | Yes | DAY & NIGHT | HRCU-A-CB (Split System: Heat Pump with Remote Outdoor Unit-Air-Source) | Centrally-Ducted | DLCURAH36ABK | EA*4X37L21A* | *80VSL0902120A* | 36200 | 16 | 10 | 8.5 | 38500 | 34800 | 90.39% | 2.06
211226563 | 3.02 | Yes | DAY & NIGHT | HRCU-A-CB (Split System: Heat Pump with Remote Outdoor Unit-Air-Source) | Centrally-Ducted | DLCURAH36ABK | EA*4X37L17A* | *80VSL0701716A* | 36200 | 15.2 | 10 | 8.1 | 38500 | 35000 | 90.91% | 2.02
211226699 | 3.02 | Yes | DAY & NIGHT | HRCU-A-CB (Split System: Heat Pump with Remote Outdoor Unit-Air-Source) | Centrally-Ducted | DLCURAH36ABK | EA*4X37L17A* | *95ESU0601716A* | 36200 | 15.5 | 10 | 8.5 | 38500 | 35000 | 90.91% | 2.02
211226689 | 3.02 | Yes | DAY & NIGHT | HRCU-A-CB (Split System: Heat Pump with Remote Outdoor Unit-Air-Source) | Centrally-Ducted | DLCURAH36ABK | EA*4X37L17A* | *96VSN0801716A* | 36200 | 15.2 | 10 | 8.5 | 39500 | 35000 | 88.61% | 2.02
211226523 | 3.02 | Yes | DAY & NIGHT | HRCU-A-CB (Split System: Heat Pump with Remote Outdoor Unit-Air-Source) | Centrally-Ducted | DLCURAH36ABK | EA*4X37L17A* | *80ES(N,L)0701716A* | 36200 | 15.5 | 10 | 8.5 | 39500 | 35000 | 88.61% | 2.02
211226866 | 3.02 | Yes | DAY & NIGHT | HRCU-A-CB (Split System: Heat Pump with Remote Outdoor Unit-Air-Source) | Centrally-Ducted | DLCURAH36ABK | EA*4X37L21A* | *80VSL0451716A* | 36200 | 15.5 | 10 | 8.5 | 38500 | 34800 | 90.39% | 2.06
211226884 | 3.02 | Yes | DAY & NIGHT | HRCU-A-CB (Split System: Heat Pump with Remote Outdoor Unit-Air-Source) | Centrally-Ducted | DLCURAH36ABK | EA*4X37L21A* | *80VSL0702120A* | 36200 | 16 | 10 | 8.5 | 38500 | 34800 | 90.39% | 2.06
211226936 | 3.02 | Yes | DAY & NIGHT | HRCU-A-CB (Split System: Heat Pump with Remote Outdoor Unit-Air-Source) | Centrally-Ducted | DLCURAH36ABK | EA*4X37L21A* | *80ESU1002120A* | 36200 | 16 | 10 | 8.5 | 38500 | 34800 | 90.39% | 2.08
211229537 | 3.02 | Yes | DAY & NIGHT | HRCU-A-CB (Split System: Heat Pump with Remote Outdoor Unit-Air-Source) | Centrally-Ducted | DLCURAH36ABK | EA*4X48L24A* | *96VSN0802120A* | 36200 | 16 | 10 | 8.5 | 38500 | 34600 | 89.87% | 2.06
211228790 | 3.02 | Yes | DAY & NIGHT | HRCU-A-CB (Split System: Heat Pump with Remote Outdoor Unit-Air-Source) | Centrally-Ducted | DLCURAH36ABK | EA*4X48L21A* | *80ES(N,L)0902116A* | 36200 | 16 | 10 | 8.5 | 38500 | 34600 | 89.87% | 2.08
211227485 | 3.02 | Yes | DAY & NIGHT | HRCU-A-CB (Split System: Heat Pump with Remote Outdoor Unit-Air-Source) | Centrally-Ducted | DLCURAH36ABK | EA*4X42L21A* | *80VTL1102122A* | 36200 | 15.5 | 10 | 8.1 | 39500 | 35200 | 89.11% | 1.92
211229178 | 3.02 | Yes | DAY & NIGHT | HRCU-A-CB (Split System: Heat Pump with Remote Outdoor Unit-Air-Source) | Centrally-Ducted | DLCURAH36ABK | EA*4X48L21A* | *96VTN1002120A* | 36200 | 15.5 | 10 | 8.5 | 38500 | 34800 | 90.39% | 2.08
211227931 | 3.02 | Yes | DAY & NIGHT | HRCU-A-CB (Split System: Heat Pump with Remote Outdoor Unit-Air-Source) | Centrally-Ducted | DLCURAH36ABK | EA*4X42L24A* | *80VTL1102122A* | 36200 | 15.5 | 10 | 8.1 | 39500 | 35200 | 89.11% | 1.92
211227242 | 3.02 | Yes | DAY & NIGHT | HRCU-A-CB (Split System: Heat Pump with Remote Outdoor Unit-Air-Source) | Centrally-Ducted | DLCURAH36ABK | EA*4X37L21A* | OMV112K14A | 36200 | 15.5 | 10 | 8.5 | 38500 | 34800 | 90.39% | 2.06
211230124 | 3.02 | Yes | DAY & NIGHT | HRCU-A-CB (Split System: Heat Pump with Remote Outdoor Unit-Air-Source) | Centrally-Ducted | DLCURAH36ABK | EN(A,D,W)4X48L21** | *92ESN0601714A* | 36200 | 16 | 10 | 8.1 | 38500 | 34800 | 90.39% | 2.02
211230054 | 3.02 | Yes | DAY & NIGHT | HRCU-A-CB (Split System: Heat Pump with Remote Outdoor Unit-Air-Source) | Centrally-Ducted | DLCURAH36ABK | EN(A,D,W)4X48L21** | *80ESU1002120A* | 36200 | 16 | 10 | 8.1 | 38500 | 34800 | 90.39% | 2.02
211228380 | 3.02 | Yes | DAY & NIGHT | HRCU-A-CB (Split System: Heat Pump with Remote Outdoor Unit-Air-Source) | Centrally-Ducted | DLCURAH36ABK | EA*4X43L21A* | *80VTL0701716A* | 36200 | 16 | 10 | 8.5 | 38500 | 34800 | 90.39% | 2.08
211228669 | 3.02 | No | DAY & NIGHT | HRCU-A-CB (Split System: Heat Pump with Remote Outdoor Unit-Air-Source) | Centrally-Ducted | DLCURAH36ABK | EA*4X43L21A* | OLV098A12* | 36200 | 15.2 | 9.5 | 8.5 | 38500 | 35000 | 90.91% | 2.06
211228687 | 3.02 | Yes | DAY & NIGHT | HRCU-A-CB (Split System: Heat Pump with Remote Outdoor Unit-Air-Source) | Centrally-Ducted | DLCURAH36ABK | EA*4X43L21A* | OMV098J12* | 36200 | 15.2 | 10 | 8.5 | 38500 | 35000 | 90.91% | 2.06
211228696 | 3.02 | Yes | DAY & NIGHT | HRCU-A-CB (Split System: Heat Pump with Remote Outdoor Unit-Air-Source) | Centrally-Ducted | DLCURAH36ABK | EA*4X43L21A* | OMV112K14A | 36200 | 15.5 | 10 | 8.5 | 38500 | 34800 | 90.39% | 2.06
211227007 | 3.02 | Yes | DAY & NIGHT | HRCU-A-CB (Split System: Heat Pump with Remote Outdoor Unit-Air-Source) | Centrally-Ducted | DLCURAH36ABK | EA*4X37L21A* | *92ESN0801716A* | 36200 | 16 | 10 | 8.5 | 38500 | 34800 | 90.39% | 2.08
211230457 | 3.02 | Yes | DAY & NIGHT | HRCU-A-CB (Split System: Heat Pump with Remote Outdoor Unit-Air-Source) | Centrally-Ducted | DLCURAH36ABK | EN(A,D)4X48L24** | *80ES(N,L)1102120A* | 36200 | 16.5 | 10.5 | 8.1 | 38500 | 34800 | 90.39% | 2.02
211230550 | 3.02 | Yes | DAY & NIGHT | HRCU-A-CB (Split System: Heat Pump with Remote Outdoor Unit-Air-Source) | Centrally-Ducted | DLCURAH36ABK | EN(A,D)4X48L24** | *80ESU1002120A* | 36200 | 16 | 10 | 8.1 | 38500 | 34800 | 90.39% | 2.02
211230245 | 3.02 | Yes | DAY & NIGHT | HRCU-A-CB (Split System: Heat Pump with Remote Outdoor Unit-Air-Source) | Centrally-Ducted | DLCURAH36ABK | EN(A,D,W)4X48L21** | *96VSN0802120A* | 36200 | 16 | 10 | 8.1 | 38500 | 34800 | 90.39% | 2.02
211230445 | 3.02 | Yes | DAY & NIGHT | HRCU-A-CB (Split System: Heat Pump with Remote Outdoor Unit-Air-Source) | Centrally-Ducted | DLCURAH36ABK | EN(A,D)4X48L24** | *80ES(N,L)0902420A* | 36200 | 16.5 | 10.5 | 8.1 | 38500 | 34800 | 90.39% | 2.02
211230695 | 3.02 | Yes | DAY & NIGHT | HRCU-A-CB (Split System: Heat Pump with Remote Outdoor Unit-Air-Source) | Centrally-Ducted | DLCURAH36ABK | EN(A,D)4X48L24** | *96VSN0802120A* | 36200 | 16 | 10 | 8.1 | 38500 | 34800 | 90.39% | 2.02
211230899 | 3.02 | Yes | DAY & NIGHT | HRCU-A-CB (Split System: Heat Pump with Remote Outdoor Unit-Air-Source) | Centrally-Ducted | DLCURAH36ABK | FVM4X48***L |  | 36200 | 17 | 10 | 8.5 | 37600 | 34400 | 91.49% | 2.06
211229138 | 3.02 | Yes | DAY & NIGHT | HRCU-A-CB (Split System: Heat Pump with Remote Outdoor Unit-Air-Source) | Centrally-Ducted | DLCURAH36ABK | EA*4X48L21A* | *95ESU1002120A* | 36200 | 16 | 10 | 8.5 | 38500 | 34600 | 89.87% | 2.06
211228392 | 3.02 | Yes | DAY & NIGHT | HRCU-A-CB (Split System: Heat Pump with Remote Outdoor Unit-Air-Source) | Centrally-Ducted | DLCURAH36ABK | EA*4X43L21A* | *80VTL0902120A* | 36200 | 16 | 10 | 8.5 | 38500 | 34800 | 90.39% | 2.06
211227233 | 3.02 | Yes | DAY & NIGHT | HRCU-A-CB (Split System: Heat Pump with Remote Outdoor Unit-Air-Source) | Centrally-Ducted | DLCURAH36ABK | EA*4X37L21A* | OMV098J12* | 36200 | 15.2 | 10 | 8.5 | 38500 | 35000 | 90.91% | 2.06
211226617 | 3.02 | Yes | DAY & NIGHT | HRCU-A-CB (Split System: Heat Pump with Remote Outdoor Unit-Air-Source) | Centrally-Ducted | DLCURAH36ABK | EA*4X37L17A* | *92ESN0601412A* | 36200 | 15.2 | 10 | 8.5 | 38500 | 35000 | 90.91% | 2.02
211228326 | 3.02 | Yes | DAY & NIGHT | HRCU-A-CB (Split System: Heat Pump with Remote Outdoor Unit-Air-Source) | Centrally-Ducted | DLCURAH36ABK | EA*4X43L21A* | *80VSL0902120A* | 36200 | 16 | 10 | 8.5 | 38500 | 34800 | 90.39% | 2.06
211228003 | 3.02 | Yes | DAY & NIGHT | HRCU-A-CB (Split System: Heat Pump with Remote Outdoor Unit-Air-Source) | Centrally-Ducted | DLCURAH36ABK | EA*4X42L24A* | *95ESN0802120A* | 36200 | 15.5 | 10 | 8.1 | 39500 | 35200 | 89.11% | 1.92
211229323 | 3.02 | Yes | DAY & NIGHT | HRCU-A-CB (Split System: Heat Pump with Remote Outdoor Unit-Air-Source) | Centrally-Ducted | DLCURAH36ABK | EA*4X48L24A* | *80ES(N,L)1352420A* | 36200 | 16 | 10 | 8.5 | 38500 | 34600 | 89.87% | 2.06
211228170 | 3.02 | Yes | DAY & NIGHT | HRCU-A-CB (Split System: Heat Pump with Remote Outdoor Unit-Air-Source) | Centrally-Ducted | DLCURAH36ABK | EA*4X42L24A* | OMV154L20A | 36200 | 16 | 10 | 8.1 | 39500 | 35200 | 89.11% | 1.92
211229474 | 3.02 | Yes | DAY & NIGHT | HRCU-A-CB (Split System: Heat Pump with Remote Outdoor Unit-Air-Source) | Centrally-Ducted | DLCURAH36ABK | EA*4X48L24A* | *92ESN1202420A* | 36200 | 16 | 10 | 8.5 | 38500 | 34600 | 89.87% | 2.08
211230783 | 3.02 | Yes | DAY & NIGHT | HRCU-A-CB (Split System: Heat Pump with Remote Outdoor Unit-Air-Source) | Centrally-Ducted | DLCURAH36ABK | EN(A,D)4X48L24** | *96VTN1202422A* | 36200 | 16 | 10 | 8.1 | 38500 | 34800 | 90.39% | 2.02
211229576 | 3.02 | Yes | DAY & NIGHT | HRCU-A-CB (Split System: Heat Pump with Remote Outdoor Unit-Air-Source) | Centrally-Ducted | DLCURAH36ABK | EA*4X48L24A* | *95ESU1002120A* | 36200 | 16 | 10 | 8.5 | 38500 | 34600 | 89.87% | 2.08
211229913 | 3.02 | Yes | DAY & NIGHT | HRCU-A-CB (Split System: Heat Pump with Remote Outdoor Unit-Air-Source) | Centrally-Ducted | DLCURAH36ABK | EN(A,D,W)4X48L21** | *80ES(N,L)0701712A* | 36200 | 15.5 | 10 | 8.1 | 38500 | 35000 | 90.91% | 2.02
211230481 | 3.02 | Yes | DAY & NIGHT | HRCU-A-CB (Split System: Heat Pump with Remote Outdoor Unit-Air-Source) | Centrally-Ducted | DLCURAH36ABK | EN(A,D)4X48L24** | *80ES(N,L)1352420A* | 36200 | 16 | 10 | 8.1 | 38500 | 34800 | 90.39% | 2.02
211229973 | 3.02 | Yes | DAY & NIGHT | HRCU-A-CB (Split System: Heat Pump with Remote Outdoor Unit-Air-Source) | Centrally-Ducted | DLCURAH36ABK | EN(A,D,W)4X48L21** | *80ES(N,L)1102120A* | 36200 | 16.5 | 10.5 | 8.1 | 38500 | 34800 | 90.39% | 2.02
211226947 | 3.02 | Yes | DAY & NIGHT | HRCU-A-CB (Split System: Heat Pump with Remote Outdoor Unit-Air-Source) | Centrally-Ducted | DLCURAH36ABK | EA*4X37L21A* | *80VTL0701716A* | 36200 | 16 | 10 | 8.5 | 38500 | 34800 | 90.39% | 2.08
211228299 | 3.02 | Yes | DAY & NIGHT | HRCU-A-CB (Split System: Heat Pump with Remote Outdoor Unit-Air-Source) | Centrally-Ducted | DLCURAH36ABK | EA*4X43L21A* | *80VSL0451716A* | 36200 | 15.5 | 10 | 8.5 | 38500 | 34800 | 90.39% | 2.06
211228317 | 3.02 | Yes | DAY & NIGHT | HRCU-A-CB (Split System: Heat Pump with Remote Outdoor Unit-Air-Source) | Centrally-Ducted | DLCURAH36ABK | EA*4X43L21A* | *80VSL0702120A* | 36200 | 16 | 10 | 8.5 | 38500 | 34800 | 90.39% | 2.06
213076524 | 3.02 | Yes | DAY & NIGHT | HRCU-A-CB (Split System: Heat Pump with Remote Outdoor Unit-Air-Source) | Centrally-Ducted | DLCURAH36ABK | EA*4X43L21A* | *80VTL0701716B* | 36200 | 16 | 10 | 8.5 | 38000 | 34800 | 91.58% | 2.04
213076000 | 3.02 | Yes | DAY & NIGHT | HRCU-A-CB (Split System: Heat Pump with Remote Outdoor Unit-Air-Source) | Centrally-Ducted | DLCURAH36ABK | EN(A,D)4X48L24** | *95MSU1002120A* | 36200 | 16.5 | 10.5 | 8.1 | 38500 | 35000 | 90.91% | 2.02
213075988 | 3.02 | Yes | DAY & NIGHT | HRCU-A-CB (Split System: Heat Pump with Remote Outdoor Unit-Air-Source) | Centrally-Ducted | DLCURAH36ABK | EN(A,D,W)4X48L21** | *95MSU1002120A* | 36200 | 16.5 | 10.5 | 8.1 | 38500 | 35000 | 90.91% | 2.02
213076338 | 3.02 | Yes | DAY & NIGHT | HRCU-A-CB (Split System: Heat Pump with Remote Outdoor Unit-Air-Source) | Centrally-Ducted | DLCURAH36ABK | EN(A,D)4X48L24** | *95MSU1002122A* | 36200 | 16.5 | 10.5 | 8.1 | 38500 | 35000 | 90.91% | 2.02
213076502 | 3.02 | Yes | DAY & NIGHT | HRCU-A-CB (Split System: Heat Pump with Remote Outdoor Unit-Air-Source) | Centrally-Ducted | DLCURAH36ABK | EA*4X37L21A* | *80VTL0701716B* | 36200 | 16 | 10 | 8.5 | 38000 | 34800 | 91.58% | 2.04
213076793 | 3.02 | Yes | DAY & NIGHT | HRCU-A-CB (Split System: Heat Pump with Remote Outdoor Unit-Air-Source) | Centrally-Ducted | DLCURAH36ABK | EA*4X48L21A* | *80VTL1102122B* | 36200 | 16 | 10 | 8.5 | 38000 | 34800 | 91.58% | 2.04
213076329 | 3.02 | Yes | DAY & NIGHT | HRCU-A-CB (Split System: Heat Pump with Remote Outdoor Unit-Air-Source) | Centrally-Ducted | DLCURAH36ABK | EN(A,D,W)4X48L21** | *95MSU1002122A* | 36200 | 16.5 | 10.5 | 8.1 | 38500 | 35000 | 90.91% | 2.02
213077604 | 3.02 | Yes | DAY & NIGHT | HRCU-A-CB (Split System: Heat Pump with Remote Outdoor Unit-Air-Source) | Centrally-Ducted | DLCURAH36ABK | EA*4X37L21A* | *96VTN1002120B* | 36200 | 16.5 | 10 | 8.5 | 38000 | 34800 | 91.58% | 2.04
213077940 | 3.02 | Yes | DAY & NIGHT | HRCU-A-CB (Split System: Heat Pump with Remote Outdoor Unit-Air-Source) | Centrally-Ducted | DLCURAH36ABK | EA*4X37L17A* | *80MS(N,L)0701712A* | 36200 | 15.5 | 10 | 8.5 | 38500 | 35000 | 90.91% | 2.02
213078297 | 3.02 | Yes | DAY & NIGHT | HRCU-A-CB (Split System: Heat Pump with Remote Outdoor Unit-Air-Source) | Centrally-Ducted | DLCURAH36ABK | EA*4X37L21A* | *80MS(N,L)0901714A* | 36200 | 16.5 | 10 | 8.5 | 38000 | 34800 | 91.58% | 2.04
213077951 | 3.02 | Yes | DAY & NIGHT | HRCU-A-CB (Split System: Heat Pump with Remote Outdoor Unit-Air-Source) | Centrally-Ducted | DLCURAH36ABK | EA*4X37L21A* | *80MS(N,L)0701712A* | 36200 | 16 | 10 | 8.5 | 38000 | 34800 | 91.58% | 2.04
213078669 | 3.02 | Yes | DAY & NIGHT | HRCU-A-CB (Split System: Heat Pump with Remote Outdoor Unit-Air-Source) | Centrally-Ducted | DLCURAH36ABK | EA*4X48L21A* | *80MS(N,L)1102120A* | 36200 | 16.5 | 10 | 8.5 | 38000 | 34800 | 91.58% | 2.04
213078803 | 3.02 | Yes | DAY & NIGHT | HRCU-A-CB (Split System: Heat Pump with Remote Outdoor Unit-Air-Source) | Centrally-Ducted | DLCURAH36ABK | EA*4X48L24A* | *80MS(N,L)1552420A* | 36200 | 16.5 | 10 | 8.5 | 38000 | 34800 | 91.58% | 2.04
213078681 | 3.02 | Yes | DAY & NIGHT | HRCU-A-CB (Split System: Heat Pump with Remote Outdoor Unit-Air-Source) | Centrally-Ducted | DLCURAH36ABK | EA*4X48L24A* | *80MS(N,L)1102120A* | 36200 | 16.5 | 10 | 8.5 | 38000 | 34800 | 91.58% | 2.06
213077973 | 3.02 | Yes | DAY & NIGHT | HRCU-A-CB (Split System: Heat Pump with Remote Outdoor Unit-Air-Source) | Centrally-Ducted | DLCURAH36ABK | EA*4X43L21A* | *80MS(N,L)0701712A* | 36200 | 16 | 10 | 8.5 | 38000 | 34800 | 91.58% | 2.04
213076302 | 3.02 | Yes | DAY & NIGHT | HRCU-A-CB (Split System: Heat Pump with Remote Outdoor Unit-Air-Source) | Centrally-Ducted | DLCURAH36ABK | EA*4X48L24A* | *95MSU1002122A* | 36200 | 16.5 | 10 | 8.5 | 38000 | 34800 | 91.58% | 2.04
213079851 | 3.02 | Yes | DAY & NIGHT | HRCU-A-CB (Split System: Heat Pump with Remote Outdoor Unit-Air-Source) | Centrally-Ducted | DLCURAH36ABK | EA*4X37L21A* | *92MSN1002122A* | 36200 | 16.5 | 10 | 8.5 | 38000 | 34800 | 91.58% | 2.04
213077090 | 3.02 | Yes | DAY & NIGHT | HRCU-A-CB (Split System: Heat Pump with Remote Outdoor Unit-Air-Source) | Centrally-Ducted | DLCURAH36ABK | EA*4X48L21A* | *96VSN0802120B* | 36200 | 16 | 10 | 8.5 | 38000 | 34800 | 91.58% | 2.04
213078813 | 3.02 | Yes | DAY & NIGHT | HRCU-A-CB (Split System: Heat Pump with Remote Outdoor Unit-Air-Source) | Centrally-Ducted | DLCURAH36ABK | EN(A,D)4X48L24** | *80MS(N,L)1552420A* | 36200 | 16.5 | 10.5 | 8.1 | 38500 | 35000 | 90.91% | 2.02
213076805 | 3.02 | Yes | DAY & NIGHT | HRCU-A-CB (Split System: Heat Pump with Remote Outdoor Unit-Air-Source) | Centrally-Ducted | DLCURAH36ABK | EA*4X48L24A* | *80VTL1102122B* | 36200 | 16.5 | 10 | 8.5 | 38000 | 34800 | 91.58% | 2.04
213077180 | 3.02 | Yes | DAY & NIGHT | HRCU-A-CB (Split System: Heat Pump with Remote Outdoor Unit-Air-Source) | Centrally-Ducted | DLCURAH36ABK | EA*4X43L21A* | *96VSN1002120B* | 36200 | 16 | 10 | 8.5 | 38000 | 34800 | 91.58% | 2.04
213078321 | 3.02 | Yes | DAY & NIGHT | HRCU-A-CB (Split System: Heat Pump with Remote Outdoor Unit-Air-Source) | Centrally-Ducted | DLCURAH36ABK | EA*4X43L21A* | *80MS(N,L)0901714A* | 36200 | 16.5 | 10 | 8.5 | 38000 | 34800 | 91.58% | 2.04
211230254 | 3.02 | Yes | DAY & NIGHT | HRCU-A-CB (Split System: Heat Pump with Remote Outdoor Unit-Air-Source) | Centrally-Ducted | DLCURAH36ABK | EN(A,D,W)4X48L21** | *96VSN1002120A* | 36200 | 16 | 10 | 8.1 | 38500 | 34800 | 90.39% | 2.02
213078761 | 3.02 | Yes | DAY & NIGHT | HRCU-A-CB (Split System: Heat Pump with Remote Outdoor Unit-Air-Source) | Centrally-Ducted | DLCURAH36ABK | EN(A,D)4X48L24** | *80MS(N,L)1102420A* | 36200 | 17 | 10.5 | 8.1 | 38500 | 34800 | 90.39% | 2.02
213079549 | 3.02 | Yes | DAY & NIGHT | HRCU-A-CB (Split System: Heat Pump with Remote Outdoor Unit-Air-Source) | Centrally-Ducted | DLCURAH36ABK | EA*4X37L21A* | *92MSN0801716A* | 36200 | 16.5 | 10 | 8.5 | 38000 | 34800 | 91.58% | 2.04
213077643 | 3.02 | Yes | DAY & NIGHT | HRCU-A-CB (Split System: Heat Pump with Remote Outdoor Unit-Air-Source) | Centrally-Ducted | DLCURAH36ABK | EA*4X43L21A* | *96VTN1002120B* | 36200 | 16.5 | 10 | 8.5 | 38000 | 34800 | 91.58% | 2.04
213079267 | 3.02 | Yes | DAY & NIGHT | HRCU-A-CB (Split System: Heat Pump with Remote Outdoor Unit-Air-Source) | Centrally-Ducted | DLCURAH36ABK | EA*4X48L21A* | *80MSU0802120A* | 36200 | 16.5 | 10 | 8.5 | 38000 | 34600 | 91.05% | 2.06
213078751 | 3.02 | Yes | DAY & NIGHT | HRCU-A-CB (Split System: Heat Pump with Remote Outdoor Unit-Air-Source) | Centrally-Ducted | DLCURAH36ABK | EA*4X48L24A* | *80MS(N,L)1102420A* | 36200 | 16.5 | 10 | 8.5 | 38000 | 34600 | 91.05% | 2.04
213079349 | 3.02 | Yes | DAY & NIGHT | HRCU-A-CB (Split System: Heat Pump with Remote Outdoor Unit-Air-Source) | Centrally-Ducted | DLCURAH36ABK | EA*4X37L17A* | *92MSN0601412A* | 36200 | 15.2 | 10 | 8.5 | 38500 | 35200 | 91.43% | 2
213079935 | 3.02 | Yes | DAY & NIGHT | HRCU-A-CB (Split System: Heat Pump with Remote Outdoor Unit-Air-Source) | Centrally-Ducted | DLCURAH36ABK | EA*4X48L24A* | *92MSN1202420A* | 36200 | 16 | 10 | 8.5 | 38000 | 34800 | 91.58% | 2.04
213077535 | 3.02 | Yes | DAY & NIGHT | HRCU-A-CB (Split System: Heat Pump with Remote Outdoor Unit-Air-Source) | Centrally-Ducted | DLCURAH36ABK | EA*4X48L21A* | *96VTN0802120B* | 36200 | 16 | 10 | 8.5 | 38000 | 34800 | 91.58% | 2.04
213080566 | 3.02 | Yes | DAY & NIGHT | HRCU-A-CB (Split System: Heat Pump with Remote Outdoor Unit-Air-Source) | Centrally-Ducted | DLCURAH36ABK | EA*4X43L21A* | *95MSU0401712A* | 36200 | 15.5 | 10 | 8.5 | 38500 | 35000 | 90.91% | 2.04
213080261 | 3.02 | Yes | DAY & NIGHT | HRCU-A-CB (Split System: Heat Pump with Remote Outdoor Unit-Air-Source) | Centrally-Ducted | DLCURAH36ABK | EN(A,D)4X48L24** | *96MSN0802120A* | 36200 | 16 | 10 | 8.1 | 38500 | 35000 | 90.91% | 2.02
213079573 | 3.02 | Yes | DAY & NIGHT | HRCU-A-CB (Split System: Heat Pump with Remote Outdoor Unit-Air-Source) | Centrally-Ducted | DLCURAH36ABK | EA*4X43L21A* | *92MSN0801716A* | 36200 | 16.5 | 10 | 8.5 | 38000 | 34800 | 91.58% | 2.04
213078285 | 3.02 | Yes | DAY & NIGHT | HRCU-A-CB (Split System: Heat Pump with Remote Outdoor Unit-Air-Source) | Centrally-Ducted | DLCURAH36ABK | EA*4X37L17A* | *80MS(N,L)0901714A* | 36200 | 16 | 10 | 8.5 | 38500 | 35000 | 90.91% | 2.02
212603255 | 3.02 | Yes | DAY & NIGHT | HRCU-A-CB (Split System: Heat Pump with Remote Outdoor Unit-Air-Source) | Centrally-Ducted | DLCURAH36ABK | PL36H210P299 | *80VSL0902120A* | 36200 | 16 | 10 | 8.5 | 36800 | 34400 | 93.48% | 2.06
213080249 | 3.02 | Yes | DAY & NIGHT | HRCU-A-CB (Split System: Heat Pump with Remote Outdoor Unit-Air-Source) | Centrally-Ducted | DLCURAH36ABK | EN(A,D,W)4X48L21** | *96MSN0802120A* | 36200 | 16 | 10 | 8.1 | 38500 | 35000 | 90.91% | 2.02
213079878 | 3.02 | Yes | DAY & NIGHT | HRCU-A-CB (Split System: Heat Pump with Remote Outdoor Unit-Air-Source) | Centrally-Ducted | DLCURAH36ABK | EA*4X43L21A* | *92MSN1002122A* | 36200 | 16.5 | 10 | 8.5 | 38000 | 34800 | 91.58% | 2.04
211230704 | 3.02 | Yes | DAY & NIGHT | HRCU-A-CB (Split System: Heat Pump with Remote Outdoor Unit-Air-Source) | Centrally-Ducted | DLCURAH36ABK | EN(A,D)4X48L24** | *96VSN1002120A* | 36200 | 16 | 10 | 8.1 | 38500 | 34800 | 90.39% | 2.02
212970481 | 3.02 | Yes | DAY & NIGHT | HRCU-A-CB (Split System: Heat Pump with Remote Outdoor Unit-Air-Source) | Centrally-Ducted | DLCURAH36ABK | EN(A,D,W)4X48L21** | *80VSL0701716B* | 36200 | 16 | 10 | 8.1 | 38500 | 35000 | 90.91% | 2
212603253 | 3.02 | Yes | DAY & NIGHT | HRCU-A-CB (Split System: Heat Pump with Remote Outdoor Unit-Air-Source) | Centrally-Ducted | DLCURAH36ABK | PL36H210P299 | *80ES(N,L)1102120A* | 36200 | 16 | 10.5 | 8.1 | 36800 | 34400 | 93.48% | 2.02
213077150 | 3.02 | Yes | DAY & NIGHT | HRCU-A-CB (Split System: Heat Pump with Remote Outdoor Unit-Air-Source) | Centrally-Ducted | DLCURAH36ABK | EA*4X37L21A* | *96VSN1002120B* | 36200 | 16 | 10 | 8.5 | 38000 | 34800 | 91.58% | 2.04
213080542 | 3.02 | Yes | DAY & NIGHT | HRCU-A-CB (Split System: Heat Pump with Remote Outdoor Unit-Air-Source) | Centrally-Ducted | DLCURAH36ABK | EA*4X37L21A* | *95MSU0401712A* | 36200 | 15.2 | 10 | 8.5 | 38000 | 35000 | 92.11% | 2.04
213738469 | 3.02 | Yes | DAY & NIGHT | HRCU-A-CB (Split System: Heat Pump with Remote Outdoor Unit-Air-Source) | Centrally-Ducted | DLCURAH36ABK | PL36H210P299 | *80MS(N,L)0701712A* | 36200 | 16 | 10 | 8.5 | 36400 | 34400 | 94.51% | 2.04
213738530 | 3.02 | Yes | DAY & NIGHT | HRCU-A-CB (Split System: Heat Pump with Remote Outdoor Unit-Air-Source) | Centrally-Ducted | DLCURAH36ABK | FG82936 | *92MSN0601412A* | 36200 | 15.2 | 10 | 8.5 | 36800 | 34800 | 94.57% | 2
213738544 | 3.02 | Yes | DAY & NIGHT | HRCU-A-CB (Split System: Heat Pump with Remote Outdoor Unit-Air-Source) | Centrally-Ducted | DLCURAH36ABK | PL36H210P299 | *95MSU0401712A* | 36200 | 15.2 | 10 | 8.5 | 36800 | 34600 | 94.02% | 2.04
212384697 | 3.02 | Yes | GRANDAIRE | HRCU-A-CB (Split System: Heat Pump with Remote Outdoor Unit-Air-Source) | Centrally-Ducted | WDLCURAH36ABK | WLN(C,W)424CA* | WFAX100C060A* | 36200 | 15.5 | 10 | 8.1 | 39500 | 35200 | 89.11% | 1.9
212384797 | 3.02 | Yes | GRANDAIRE | HRCU-A-CB (Split System: Heat Pump with Remote Outdoor Unit-Air-Source) | Centrally-Ducted | WDLCURAH36ABK | WLN(C,W)484CA* | WFAX080B048A* | 36200 | 16.5 | 10.5 | 8.1 | 39000 | 34800 | 89.23% | 2.02
212384298 | 3.02 | Yes | GRANDAIRE | HRCU-A-CB (Split System: Heat Pump with Remote Outdoor Unit-Air-Source) | Centrally-Ducted | WDLCURAH36ABK | WLNC424BA* | WFEL090B042B* | 36200 | 15.5 | 10 | 8.1 | 39500 | 35000 | 88.61% | 1.98
212384299 | 3.02 | Yes | GRANDAIRE | HRCU-A-CB (Split System: Heat Pump with Remote Outdoor Unit-Air-Source) | Centrally-Ducted | WDLCURAH36ABK | WLNC424BA* | WFER090B042A* | 36200 | 15.5 | 10 | 8.1 | 39500 | 35000 | 88.61% | 1.98
211226528 | 3.02 | Yes | GRANDAIRE | HRCU-A-CB (Split System: Heat Pump with Remote Outdoor Unit-Air-Source) | Centrally-Ducted | WDLCURAH36ABK | WLA*374BA* | WFER070B048A* | 36200 | 15.5 | 10 | 8.5 | 39500 | 35000 | 88.61% | 2.02
211226704 | 3.02 | Yes | GRANDAIRE | HRCU-A-CB (Split System: Heat Pump with Remote Outdoor Unit-Air-Source) | Centrally-Ducted | WDLCURAH36ABK | WLA*374BA* | WFSU060B048A* | 36200 | 15.5 | 10 | 8.5 | 38500 | 35000 | 90.91% | 2.02
211226941 | 3.02 | Yes | GRANDAIRE | HRCU-A-CB (Split System: Heat Pump with Remote Outdoor Unit-Air-Source) | Centrally-Ducted | WDLCURAH36ABK | WLA*374CA* | WFEU100C060A* | 36200 | 16 | 10 | 8.5 | 38500 | 34800 | 90.39% | 2.08
211228008 | 3.02 | Yes | GRANDAIRE | HRCU-A-CB (Split System: Heat Pump with Remote Outdoor Unit-Air-Source) | Centrally-Ducted | WDLCURAH36ABK | WLA*424DA* | WFSX080C060A* | 36200 | 15.5 | 10 | 8.1 | 39500 | 35200 | 89.11% | 1.92
211228795 | 3.02 | Yes | GRANDAIRE | HRCU-A-CB (Split System: Heat Pump with Remote Outdoor Unit-Air-Source) | Centrally-Ducted | WDLCURAH36ABK | WLA*484CA* | WFEL090C048B* | 36200 | 16 | 10 | 8.5 | 38500 | 34600 | 89.87% | 2.08
211229329 | 3.02 | Yes | GRANDAIRE | HRCU-A-CB (Split System: Heat Pump with Remote Outdoor Unit-Air-Source) | Centrally-Ducted | WDLCURAH36ABK | WLA*484DA* | WFER135D060A* | 36200 | 16 | 10 | 8.5 | 38500 | 34600 | 89.87% | 2.06
211230486 | 3.02 | Yes | GRANDAIRE | HRCU-A-CB (Split System: Heat Pump with Remote Outdoor Unit-Air-Source) | Centrally-Ducted | WDLCURAH36ABK | WLNC484DA* | WFEL135D060B* | 36200 | 16 | 10 | 8.1 | 38500 | 34800 | 90.39% | 2.02
211229143 | 3.02 | Yes | GRANDAIRE | HRCU-A-CB (Split System: Heat Pump with Remote Outdoor Unit-Air-Source) | Centrally-Ducted | WDLCURAH36ABK | WLA*484CA* | WFSU100C060A* | 36200 | 16 | 10 | 8.5 | 38500 | 34600 | 89.87% | 2.06
211230487 | 3.02 | Yes | GRANDAIRE | HRCU-A-CB (Split System: Heat Pump with Remote Outdoor Unit-Air-Source) | Centrally-Ducted | WDLCURAH36ABK | WLNC484DA* | WFER135D060A* | 36200 | 16 | 10 | 8.1 | 38500 | 34800 | 90.39% | 2.02
211229328 | 3.02 | Yes | GRANDAIRE | HRCU-A-CB (Split System: Heat Pump with Remote Outdoor Unit-Air-Source) | Centrally-Ducted | WDLCURAH36ABK | WLA*484DA* | WFEL135D060B* | 36200 | 16 | 10 | 8.5 | 38500 | 34600 | 89.87% | 2.06
211229581 | 3.02 | Yes | GRANDAIRE | HRCU-A-CB (Split System: Heat Pump with Remote Outdoor Unit-Air-Source) | Centrally-Ducted | WDLCURAH36ABK | WLA*484DA* | WFSU100C060A* | 36200 | 16 | 10 | 8.5 | 38500 | 34600 | 89.87% | 2.08
211230129 | 3.02 | Yes | GRANDAIRE | HRCU-A-CB (Split System: Heat Pump with Remote Outdoor Unit-Air-Source) | Centrally-Ducted | WDLCURAH36ABK | WLN(C,W)484CA* | WFAX060B042A* | 36200 | 16 | 10 | 8.1 | 38500 | 34800 | 90.39% | 2.02
211230555 | 3.02 | Yes | GRANDAIRE | HRCU-A-CB (Split System: Heat Pump with Remote Outdoor Unit-Air-Source) | Centrally-Ducted | WDLCURAH36ABK | WLNC484DA* | WFEU100C060A* | 36200 | 16 | 10 | 8.1 | 38500 | 34800 | 90.39% | 2.02
211230451 | 3.02 | Yes | GRANDAIRE | HRCU-A-CB (Split System: Heat Pump with Remote Outdoor Unit-Air-Source) | Centrally-Ducted | WDLCURAH36ABK | WLNC484DA* | WFER090D060A* | 36200 | 16.5 | 10.5 | 8.1 | 38500 | 34800 | 90.39% | 2.02
211228796 | 3.02 | Yes | GRANDAIRE | HRCU-A-CB (Split System: Heat Pump with Remote Outdoor Unit-Air-Source) | Centrally-Ducted | WDLCURAH36ABK | WLA*484CA* | WFER090C048A* | 36200 | 16 | 10 | 8.5 | 38500 | 34600 | 89.87% | 2.08
211230463 | 3.02 | Yes | GRANDAIRE | HRCU-A-CB (Split System: Heat Pump with Remote Outdoor Unit-Air-Source) | Centrally-Ducted | WDLCURAH36ABK | WLNC484DA* | WFER110C060A* | 36200 | 16.5 | 10.5 | 8.1 | 38500 | 34800 | 90.39% | 2.02
211230450 | 3.02 | Yes | GRANDAIRE | HRCU-A-CB (Split System: Heat Pump with Remote Outdoor Unit-Air-Source) | Centrally-Ducted | WDLCURAH36ABK | WLNC484DA* | WFEL090D060B* | 36200 | 16.5 | 10.5 | 8.1 | 38500 | 34800 | 90.39% | 2.02
211229479 | 3.02 | Yes | GRANDAIRE | HRCU-A-CB (Split System: Heat Pump with Remote Outdoor Unit-Air-Source) | Centrally-Ducted | WDLCURAH36ABK | WLA*484DA* | WFAX120D060A* | 36200 | 16 | 10 | 8.5 | 38500 | 34600 | 89.87% | 2.08
211229978 | 3.02 | Yes | GRANDAIRE | HRCU-A-CB (Split System: Heat Pump with Remote Outdoor Unit-Air-Source) | Centrally-Ducted | WDLCURAH36ABK | WLN(C,W)484CA* | WFEL110C060B* | 36200 | 16.5 | 10.5 | 8.1 | 38500 | 34800 | 90.39% | 2.02
211230462 | 3.02 | Yes | GRANDAIRE | HRCU-A-CB (Split System: Heat Pump with Remote Outdoor Unit-Air-Source) | Centrally-Ducted | WDLCURAH36ABK | WLNC484DA* | WFEL110C060B* | 36200 | 16.5 | 10.5 | 8.1 | 38500 | 34800 | 90.39% | 2.02
211226622 | 3.02 | Yes | GRANDAIRE | HRCU-A-CB (Split System: Heat Pump with Remote Outdoor Unit-Air-Source) | Centrally-Ducted | WDLCURAH36ABK | WLA*374BA* | WFAX060A036A* | 36200 | 15.2 | 10 | 8.5 | 38500 | 35000 | 90.91% | 2.02
211230059 | 3.02 | Yes | GRANDAIRE | HRCU-A-CB (Split System: Heat Pump with Remote Outdoor Unit-Air-Source) | Centrally-Ducted | WDLCURAH36ABK | WLN(C,W)484CA* | WFEU100C060A* | 36200 | 16 | 10 | 8.1 | 38500 | 34800 | 90.39% | 2.02
211229979 | 3.02 | Yes | GRANDAIRE | HRCU-A-CB (Split System: Heat Pump with Remote Outdoor Unit-Air-Source) | Centrally-Ducted | WDLCURAH36ABK | WLN(C,W)484CA* | WFER110C060A* | 36200 | 16.5 | 10.5 | 8.1 | 38500 | 34800 | 90.39% | 2.02
211227012 | 3.02 | Yes | GRANDAIRE | HRCU-A-CB (Split System: Heat Pump with Remote Outdoor Unit-Air-Source) | Centrally-Ducted | WDLCURAH36ABK | WLA*374CA* | WFAX080B048A* | 36200 | 16 | 10 | 8.5 | 38500 | 34800 | 90.39% | 2.08
213077609 | 3.02 | Yes | GRANDAIRE | HRCU-A-CB (Split System: Heat Pump with Remote Outdoor Unit-Air-Source) | Centrally-Ducted | WDLCURAH36ABK | WLA*374CA* | WFST100C060A* | 36200 | 16.5 | 10 | 8.5 | 38000 | 35000 | 92.11% | 1.88
213078674 | 3.02 | Yes | GRANDAIRE | HRCU-A-CB (Split System: Heat Pump with Remote Outdoor Unit-Air-Source) | Centrally-Ducted | WDLCURAH36ABK | WLA*484CA* | WFE*110C060C* | 36200 | 16.5 | 10 | 8.5 | 38000 | 34800 | 91.58% | 2.06
213076810 | 3.02 | Yes | GRANDAIRE | HRCU-A-CB (Split System: Heat Pump with Remote Outdoor Unit-Air-Source) | Centrally-Ducted | WDLCURAH36ABK | WLA*484DA* | WFET110C066A* | 36200 | 16.5 | 10 | 8.5 | 38000 | 35400 | 93.16% | 1.78
213077648 | 3.02 | Yes | GRANDAIRE | HRCU-A-CB (Split System: Heat Pump with Remote Outdoor Unit-Air-Source) | Centrally-Ducted | WDLCURAH36ABK | WLA*434CA* | WFST100C060A* | 36200 | 16.5 | 10 | 8.5 | 38000 | 34600 | 91.05% | 2.02
213076599 | 3.02 | Yes | GRANDAIRE | HRCU-A-CB (Split System: Heat Pump with Remote Outdoor Unit-Air-Source) | Centrally-Ducted | WDLCURAH36ABK | WLA*374CA* | WFET090B048A* | 36200 | 16 | 10 | 8.5 | 38000 | 35000 | 92.11% | 1.86
213075993 | 3.02 | Yes | GRANDAIRE | HRCU-A-CB (Split System: Heat Pump with Remote Outdoor Unit-Air-Source) | Centrally-Ducted | WDLCURAH36ABK | WLN(C,W)484CA* | WFSU100C060B* | 36200 | 16.5 | 10.5 | 8.1 | 38500 | 35000 | 90.91% | 2.02
213076005 | 3.02 | Yes | GRANDAIRE | HRCU-A-CB (Split System: Heat Pump with Remote Outdoor Unit-Air-Source) | Centrally-Ducted | WDLCURAH36ABK | WLNC484DA* | WFSU100C060B* | 36200 | 16.5 | 10.5 | 8.1 | 38500 | 28000 | 72.73% | 1.76
213076607 | 3.02 | Yes | GRANDAIRE | HRCU-A-CB (Split System: Heat Pump with Remote Outdoor Unit-Air-Source) | Centrally-Ducted | WDLCURAH36ABK | WLA*434CA* | WFET090B048A* | 36200 | 16 | 10 | 8.5 | 38000 | 34800 | 91.58% | 2.02
213077944 | 3.02 | Yes | GRANDAIRE | HRCU-A-CB (Split System: Heat Pump with Remote Outdoor Unit-Air-Source) | Centrally-Ducted | WDLCURAH36ABK | WLA*374BA* | WFE*070B036C* | 36200 | 15.5 | 10 | 8.5 | 38500 | 34800 | 90.39% | 2.04
213077955 | 3.02 | Yes | GRANDAIRE | HRCU-A-CB (Split System: Heat Pump with Remote Outdoor Unit-Air-Source) | Centrally-Ducted | WDLCURAH36ABK | WLA*374CA* | WFE*070B036C* | 36200 | 16 | 10 | 8.5 | 38000 | 35000 | 92.11% | 1.88
213078686 | 3.02 | Yes | GRANDAIRE | HRCU-A-CB (Split System: Heat Pump with Remote Outdoor Unit-Air-Source) | Centrally-Ducted | WDLCURAH36ABK | WLA*484DA* | WFE*110C060C* | 36200 | 16.5 | 10 | 8.5 | 38000 | 35200 | 92.63% | 1.78
211229918 | 3.02 | Yes | GRANDAIRE | HRCU-A-CB (Split System: Heat Pump with Remote Outdoor Unit-Air-Source) | Centrally-Ducted | WDLCURAH36ABK | WLN(C,W)484CA* | WFEL070B036B* | 36200 | 15.5 | 10 | 8.1 | 38500 | 35000 | 90.91% | 2.02
211229919 | 3.02 | Yes | GRANDAIRE | HRCU-A-CB (Split System: Heat Pump with Remote Outdoor Unit-Air-Source) | Centrally-Ducted | WDLCURAH36ABK | WLN(C,W)484CA* | WFER070B036A* | 36200 | 15.5 | 10 | 8.1 | 38500 | 35000 | 90.91% | 2.02
213079554 | 3.02 | Yes | GRANDAIRE | HRCU-A-CB (Split System: Heat Pump with Remote Outdoor Unit-Air-Source) | Centrally-Ducted | WDLCURAH36ABK | WLA*374CA* | WFAX080B048B* | 36200 | 16.5 | 10 | 8.5 | 38000 | 35000 | 92.11% | 1.88
213077977 | 3.02 | Yes | GRANDAIRE | HRCU-A-CB (Split System: Heat Pump with Remote Outdoor Unit-Air-Source) | Centrally-Ducted | WDLCURAH36ABK | WLA*434CA* | WFE*070B036C* | 36200 | 16 | 10 | 8.5 | 38000 | 34600 | 91.05% | 2
213078290 | 3.02 | Yes | GRANDAIRE | HRCU-A-CB (Split System: Heat Pump with Remote Outdoor Unit-Air-Source) | Centrally-Ducted | WDLCURAH36ABK | WLA*374BA* | WFE*090B042C* | 36200 | 16 | 10 | 8.5 | 38500 | 34800 | 90.39% | 2.04
213078326 | 3.02 | Yes | GRANDAIRE | HRCU-A-CB (Split System: Heat Pump with Remote Outdoor Unit-Air-Source) | Centrally-Ducted | WDLCURAH36ABK | WLA*434CA* | WFE*090B042C* | 36200 | 16.5 | 10 | 8.5 | 38000 | 34600 | 91.05% | 2.02
213080571 | 3.02 | Yes | GRANDAIRE | HRCU-A-CB (Split System: Heat Pump with Remote Outdoor Unit-Air-Source) | Centrally-Ducted | WDLCURAH36ABK | WLA*434CA* | WFSU040B036B* | 36200 | 15.5 | 10 | 8.5 | 38500 | 34800 | 90.39% | 2.02
213079578 | 3.02 | Yes | GRANDAIRE | HRCU-A-CB (Split System: Heat Pump with Remote Outdoor Unit-Air-Source) | Centrally-Ducted | WDLCURAH36ABK | WLA*434CA* | WFAX080B048B* | 36200 | 16.5 | 10 | 8.5 | 38000 | 34600 | 91.05% | 2.02
213080547 | 3.02 | Yes | GRANDAIRE | HRCU-A-CB (Split System: Heat Pump with Remote Outdoor Unit-Air-Source) | Centrally-Ducted | WDLCURAH36ABK | WLA*374CA* | WFSU040B036B* | 36200 | 15.2 | 10 | 8.5 | 38000 | 35200 | 92.63% | 1.88
213079272 | 3.02 | Yes | GRANDAIRE | HRCU-A-CB (Split System: Heat Pump with Remote Outdoor Unit-Air-Source) | Centrally-Ducted | WDLCURAH36ABK | WLA*484CA* | WFEU080C060B* | 36200 | 16.5 | 10 | 8.5 | 38000 | 34600 | 91.05% | 2.06
213076798 | 3.02 | Yes | GRANDAIRE | HRCU-A-CB (Split System: Heat Pump with Remote Outdoor Unit-Air-Source) | Centrally-Ducted | WDLCURAH36ABK | WLA*484CA* | WFET110C066A* | 36200 | 16 | 10 | 8.5 | 38000 | 34800 | 91.58% | 2.04
213078302 | 3.02 | Yes | GRANDAIRE | HRCU-A-CB (Split System: Heat Pump with Remote Outdoor Unit-Air-Source) | Centrally-Ducted | WDLCURAH36ABK | WLA*374CA* | WFE*090B042C* | 36200 | 16.5 | 10 | 8.5 | 38000 | 35000 | 92.11% | 1.88
213079939 | 3.02 | Yes | GRANDAIRE | HRCU-A-CB (Split System: Heat Pump with Remote Outdoor Unit-Air-Source) | Centrally-Ducted | WDLCURAH36ABK | WLA*484DA* | WFAX120D060B* | 36200 | 16 | 10 | 8.5 | 38000 | 35000 | 92.11% | 2.02
212384793 | 3.02 | Yes | HEIL | HRCU-A-CB (Split System: Heat Pump with Remote Outdoor Unit-Air-Source) | Centrally-Ducted | DLCURAH36ABK | EN(A,D,W)4X48L21** | *92ESN0801716A* | 36200 | 16.5 | 10.5 | 8.1 | 39000 | 34800 | 89.23% | 2.02
212383160 | 3.02 | No | HEIL | HRCU-A-CB (Split System: Heat Pump with Remote Outdoor Unit-Air-Source) | Centrally-Ducted | DLCURAH36ABK | EA*4X36L21A* | *95ESU1002122A* | 36200 | 15.2 | 9.5 | 8.1 | 40000 | 35400 | 88.5% | 1.86
212384693 | 3.02 | Yes | HEIL | HRCU-A-CB (Split System: Heat Pump with Remote Outdoor Unit-Air-Source) | Centrally-Ducted | DLCURAH36ABK | EN(A,D,W)4X42L21** | *92ESN1002120A* | 36200 | 15.5 | 10 | 8.1 | 39500 | 35200 | 89.11% | 1.9
212384294 | 3.02 | Yes | HEIL | HRCU-A-CB (Split System: Heat Pump with Remote Outdoor Unit-Air-Source) | Centrally-Ducted | DLCURAH36ABK | END4X42L17** | *80ES(N,L)0901714A* | 36200 | 15.5 | 10 | 8.1 | 39500 | 35000 | 88.61% | 1.98
212383430 | 3.02 | Yes | HEIL | HRCU-A-CB (Split System: Heat Pump with Remote Outdoor Unit-Air-Source) | Centrally-Ducted | DLCURAH36ABK | EA*4X37L21A* | *80VTL0902120A* | 36200 | 16 | 10 | 8.5 | 38500 | 34800 | 90.39% | 2.06
211227932 | 3.02 | Yes | HEIL | HRCU-A-CB (Split System: Heat Pump with Remote Outdoor Unit-Air-Source) | Centrally-Ducted | DLCURAH36ABK | EA*4X42L24A* | *80VTL1102122A* | 36200 | 15.5 | 10 | 8.1 | 39500 | 35200 | 89.11% | 1.92
211228381 | 3.02 | Yes | HEIL | HRCU-A-CB (Split System: Heat Pump with Remote Outdoor Unit-Air-Source) | Centrally-Ducted | DLCURAH36ABK | EA*4X43L21A* | *80VTL0701716A* | 36200 | 16 | 10 | 8.5 | 38500 | 34800 | 90.39% | 2.08
211226524 | 3.02 | Yes | HEIL | HRCU-A-CB (Split System: Heat Pump with Remote Outdoor Unit-Air-Source) | Centrally-Ducted | DLCURAH36ABK | EA*4X37L17A* | *80ES(N,L)0701716A* | 36200 | 15.5 | 10 | 8.5 | 39500 | 35000 | 88.61% | 2.02
211226690 | 3.02 | Yes | HEIL | HRCU-A-CB (Split System: Heat Pump with Remote Outdoor Unit-Air-Source) | Centrally-Ducted | DLCURAH36ABK | EA*4X37L17A* | *96VSN0801716A* | 36200 | 15.2 | 10 | 8.5 | 39500 | 35000 | 88.61% | 2.02
211226867 | 3.02 | Yes | HEIL | HRCU-A-CB (Split System: Heat Pump with Remote Outdoor Unit-Air-Source) | Centrally-Ducted | DLCURAH36ABK | EA*4X37L21A* | *80VSL0451716A* | 36200 | 15.5 | 10 | 8.5 | 38500 | 34800 | 90.39% | 2.06
211227008 | 3.02 | Yes | HEIL | HRCU-A-CB (Split System: Heat Pump with Remote Outdoor Unit-Air-Source) | Centrally-Ducted | DLCURAH36ABK | EA*4X37L21A* | *92ESN0801716A* | 36200 | 16 | 10 | 8.5 | 38500 | 34800 | 90.39% | 2.08
211226937 | 3.02 | Yes | HEIL | HRCU-A-CB (Split System: Heat Pump with Remote Outdoor Unit-Air-Source) | Centrally-Ducted | DLCURAH36ABK | EA*4X37L21A* | *80ESU1002120A* | 36200 | 16 | 10 | 8.5 | 38500 | 34800 | 90.39% | 2.08
211226948 | 3.02 | Yes | HEIL | HRCU-A-CB (Split System: Heat Pump with Remote Outdoor Unit-Air-Source) | Centrally-Ducted | DLCURAH36ABK | EA*4X37L21A* | *80VTL0701716A* | 36200 | 16 | 10 | 8.5 | 38500 | 34800 | 90.39% | 2.08
211227234 | 3.02 | Yes | HEIL | HRCU-A-CB (Split System: Heat Pump with Remote Outdoor Unit-Air-Source) | Centrally-Ducted | DLCURAH36ABK | EA*4X37L21A* | OMV098J12* | 36200 | 15.2 | 10 | 8.5 | 38500 | 35000 | 90.91% | 2.06
211228300 | 3.02 | Yes | HEIL | HRCU-A-CB (Split System: Heat Pump with Remote Outdoor Unit-Air-Source) | Centrally-Ducted | DLCURAH36ABK | EA*4X43L21A* | *80VSL0451716A* | 36200 | 15.5 | 10 | 8.5 | 38500 | 34800 | 90.39% | 2.06
211229179 | 3.02 | Yes | HEIL | HRCU-A-CB (Split System: Heat Pump with Remote Outdoor Unit-Air-Source) | Centrally-Ducted | DLCURAH36ABK | EA*4X48L21A* | *96VTN1002120A* | 36200 | 15.5 | 10 | 8.5 | 38500 | 34800 | 90.39% | 2.08
211229577 | 3.02 | Yes | HEIL | HRCU-A-CB (Split System: Heat Pump with Remote Outdoor Unit-Air-Source) | Centrally-Ducted | DLCURAH36ABK | EA*4X48L24A* | *95ESU1002120A* | 36200 | 16 | 10 | 8.5 | 38500 | 34600 | 89.87% | 2.08
211229538 | 3.02 | Yes | HEIL | HRCU-A-CB (Split System: Heat Pump with Remote Outdoor Unit-Air-Source) | Centrally-Ducted | DLCURAH36ABK | EA*4X48L24A* | *96VSN0802120A* | 36200 | 16 | 10 | 8.5 | 38500 | 34600 | 89.87% | 2.06
211230255 | 3.02 | Yes | HEIL | HRCU-A-CB (Split System: Heat Pump with Remote Outdoor Unit-Air-Source) | Centrally-Ducted | DLCURAH36ABK | EN(A,D,W)4X48L21** | *96VSN1002120A* | 36200 | 16 | 10 | 8.1 | 38500 | 34800 | 90.39% | 2.02
211230055 | 3.02 | Yes | HEIL | HRCU-A-CB (Split System: Heat Pump with Remote Outdoor Unit-Air-Source) | Centrally-Ducted | DLCURAH36ABK | EN(A,D,W)4X48L21** | *80ESU1002120A* | 36200 | 16 | 10 | 8.1 | 38500 | 34800 | 90.39% | 2.02
211230446 | 3.02 | Yes | HEIL | HRCU-A-CB (Split System: Heat Pump with Remote Outdoor Unit-Air-Source) | Centrally-Ducted | DLCURAH36ABK | EN(A,D)4X48L24** | *80ES(N,L)0902420A* | 36200 | 16.5 | 10.5 | 8.1 | 38500 | 34800 | 90.39% | 2.02
211226700 | 3.02 | Yes | HEIL | HRCU-A-CB (Split System: Heat Pump with Remote Outdoor Unit-Air-Source) | Centrally-Ducted | DLCURAH36ABK | EA*4X37L17A* | *95ESU0601716A* | 36200 | 15.5 | 10 | 8.5 | 38500 | 35000 | 90.91% | 2.02
211229139 | 3.02 | Yes | HEIL | HRCU-A-CB (Split System: Heat Pump with Remote Outdoor Unit-Air-Source) | Centrally-Ducted | DLCURAH36ABK | EA*4X48L21A* | *95ESU1002120A* | 36200 | 16 | 10 | 8.5 | 38500 | 34600 | 89.87% | 2.06
211230705 | 3.02 | Yes | HEIL | HRCU-A-CB (Split System: Heat Pump with Remote Outdoor Unit-Air-Source) | Centrally-Ducted | DLCURAH36ABK | EN(A,D)4X48L24** | *96VSN1002120A* | 36200 | 16 | 10 | 8.1 | 38500 | 34800 | 90.39% | 2.02
211229914 | 3.02 | Yes | HEIL | HRCU-A-CB (Split System: Heat Pump with Remote Outdoor Unit-Air-Source) | Centrally-Ducted | DLCURAH36ABK | EN(A,D,W)4X48L21** | *80ES(N,L)0701712A* | 36200 | 15.5 | 10 | 8.1 | 38500 | 35000 | 90.91% | 2.02
211230784 | 3.02 | Yes | HEIL | HRCU-A-CB (Split System: Heat Pump with Remote Outdoor Unit-Air-Source) | Centrally-Ducted | DLCURAH36ABK | EN(A,D)4X48L24** | *96VTN1202422A* | 36200 | 16 | 10 | 8.1 | 38500 | 34800 | 90.39% | 2.02
211229324 | 3.02 | Yes | HEIL | HRCU-A-CB (Split System: Heat Pump with Remote Outdoor Unit-Air-Source) | Centrally-Ducted | DLCURAH36ABK | EA*4X48L24A* | *80ES(N,L)1352420A* | 36200 | 16 | 10 | 8.5 | 38500 | 34600 | 89.87% | 2.06
211230696 | 3.02 | Yes | HEIL | HRCU-A-CB (Split System: Heat Pump with Remote Outdoor Unit-Air-Source) | Centrally-Ducted | DLCURAH36ABK | EN(A,D)4X48L24** | *96VSN0802120A* | 36200 | 16 | 10 | 8.1 | 38500 | 34800 | 90.39% | 2.02
211227486 | 3.02 | Yes | HEIL | HRCU-A-CB (Split System: Heat Pump with Remote Outdoor Unit-Air-Source) | Centrally-Ducted | DLCURAH36ABK | EA*4X42L21A* | *80VTL1102122A* | 36200 | 15.5 | 10 | 8.1 | 39500 | 35200 | 89.11% | 1.92
211228688 | 3.02 | Yes | HEIL | HRCU-A-CB (Split System: Heat Pump with Remote Outdoor Unit-Air-Source) | Centrally-Ducted | DLCURAH36ABK | EA*4X43L21A* | OMV098J12* | 36200 | 15.2 | 10 | 8.5 | 38500 | 35000 | 90.91% | 2.06
211228327 | 3.02 | Yes | HEIL | HRCU-A-CB (Split System: Heat Pump with Remote Outdoor Unit-Air-Source) | Centrally-Ducted | DLCURAH36ABK | EA*4X43L21A* | *80VSL0902120A* | 36200 | 16 | 10 | 8.5 | 38500 | 34800 | 90.39% | 2.06
211230551 | 3.02 | Yes | HEIL | HRCU-A-CB (Split System: Heat Pump with Remote Outdoor Unit-Air-Source) | Centrally-Ducted | DLCURAH36ABK | EN(A,D)4X48L24** | *80ESU1002120A* | 36200 | 16 | 10 | 8.1 | 38500 | 34800 | 90.39% | 2.02
211226885 | 3.02 | Yes | HEIL | HRCU-A-CB (Split System: Heat Pump with Remote Outdoor Unit-Air-Source) | Centrally-Ducted | DLCURAH36ABK | EA*4X37L21A* | *80VSL0702120A* | 36200 | 16 | 10 | 8.5 | 38500 | 34800 | 90.39% | 2.06
211229475 | 3.02 | Yes | HEIL | HRCU-A-CB (Split System: Heat Pump with Remote Outdoor Unit-Air-Source) | Centrally-Ducted | DLCURAH36ABK | EA*4X48L24A* | *92ESN1202420A* | 36200 | 16 | 10 | 8.5 | 38500 | 34600 | 89.87% | 2.08
211229974 | 3.02 | Yes | HEIL | HRCU-A-CB (Split System: Heat Pump with Remote Outdoor Unit-Air-Source) | Centrally-Ducted | DLCURAH36ABK | EN(A,D,W)4X48L21** | *80ES(N,L)1102120A* | 36200 | 16.5 | 10.5 | 8.1 | 38500 | 34800 | 90.39% | 2.02
211226618 | 3.02 | Yes | HEIL | HRCU-A-CB (Split System: Heat Pump with Remote Outdoor Unit-Air-Source) | Centrally-Ducted | DLCURAH36ABK | EA*4X37L17A* | *92ESN0601412A* | 36200 | 15.2 | 10 | 8.5 | 38500 | 35000 | 90.91% | 2.02
211228791 | 3.02 | Yes | HEIL | HRCU-A-CB (Split System: Heat Pump with Remote Outdoor Unit-Air-Source) | Centrally-Ducted | DLCURAH36ABK | EA*4X48L21A* | *80ES(N,L)0902116A* | 36200 | 16 | 10 | 8.5 | 38500 | 34600 | 89.87% | 2.08
211228171 | 3.02 | Yes | HEIL | HRCU-A-CB (Split System: Heat Pump with Remote Outdoor Unit-Air-Source) | Centrally-Ducted | DLCURAH36ABK | EA*4X42L24A* | OMV154L20A | 36200 | 16 | 10 | 8.1 | 39500 | 35200 | 89.11% | 1.92
211230900 | 3.02 | Yes | HEIL | HRCU-A-CB (Split System: Heat Pump with Remote Outdoor Unit-Air-Source) | Centrally-Ducted | DLCURAH36ABK | FVM4X48***L |  | 36200 | 17 | 10 | 8.5 | 37600 | 34400 | 91.49% | 2.06
211230482 | 3.02 | Yes | HEIL | HRCU-A-CB (Split System: Heat Pump with Remote Outdoor Unit-Air-Source) | Centrally-Ducted | DLCURAH36ABK | EN(A,D)4X48L24** | *80ES(N,L)1352420A* | 36200 | 16 | 10 | 8.1 | 38500 | 34800 | 90.39% | 2.02
211226564 | 3.02 | Yes | HEIL | HRCU-A-CB (Split System: Heat Pump with Remote Outdoor Unit-Air-Source) | Centrally-Ducted | DLCURAH36ABK | EA*4X37L17A* | *80VSL0701716A* | 36200 | 15.2 | 10 | 8.1 | 38500 | 35000 | 90.91% | 2.02
211228004 | 3.02 | Yes | HEIL | HRCU-A-CB (Split System: Heat Pump with Remote Outdoor Unit-Air-Source) | Centrally-Ducted | DLCURAH36ABK | EA*4X42L24A* | *95ESN0802120A* | 36200 | 15.5 | 10 | 8.1 | 39500 | 35200 | 89.11% | 1.92
211228318 | 3.02 | Yes | HEIL | HRCU-A-CB (Split System: Heat Pump with Remote Outdoor Unit-Air-Source) | Centrally-Ducted | DLCURAH36ABK | EA*4X43L21A* | *80VSL0702120A* | 36200 | 16 | 10 | 8.5 | 38500 | 34800 | 90.39% | 2.06
211228393 | 3.02 | Yes | HEIL | HRCU-A-CB (Split System: Heat Pump with Remote Outdoor Unit-Air-Source) | Centrally-Ducted | DLCURAH36ABK | EA*4X43L21A* | *80VTL0902120A* | 36200 | 16 | 10 | 8.5 | 38500 | 34800 | 90.39% | 2.06
211227243 | 3.02 | Yes | HEIL | HRCU-A-CB (Split System: Heat Pump with Remote Outdoor Unit-Air-Source) | Centrally-Ducted | DLCURAH36ABK | EA*4X37L21A* | OMV112K14A | 36200 | 15.5 | 10 | 8.5 | 38500 | 34800 | 90.39% | 2.06
211228670 | 3.02 | No | HEIL | HRCU-A-CB (Split System: Heat Pump with Remote Outdoor Unit-Air-Source) | Centrally-Ducted | DLCURAH36ABK | EA*4X43L21A* | OLV098A12* | 36200 | 15.2 | 9.5 | 8.5 | 38500 | 35000 | 90.91% | 2.06
211228697 | 3.02 | Yes | HEIL | HRCU-A-CB (Split System: Heat Pump with Remote Outdoor Unit-Air-Source) | Centrally-Ducted | DLCURAH36ABK | EA*4X43L21A* | OMV112K14A | 36200 | 15.5 | 10 | 8.5 | 38500 | 34800 | 90.39% | 2.06
211230246 | 3.02 | Yes | HEIL | HRCU-A-CB (Split System: Heat Pump with Remote Outdoor Unit-Air-Source) | Centrally-Ducted | DLCURAH36ABK | EN(A,D,W)4X48L21** | *96VSN0802120A* | 36200 | 16 | 10 | 8.1 | 38500 | 34800 | 90.39% | 2.02
211230458 | 3.02 | Yes | HEIL | HRCU-A-CB (Split System: Heat Pump with Remote Outdoor Unit-Air-Source) | Centrally-Ducted | DLCURAH36ABK | EN(A,D)4X48L24** | *80ES(N,L)1102120A* | 36200 | 16.5 | 10.5 | 8.1 | 38500 | 34800 | 90.39% | 2.02
211230125 | 3.02 | Yes | HEIL | HRCU-A-CB (Split System: Heat Pump with Remote Outdoor Unit-Air-Source) | Centrally-Ducted | DLCURAH36ABK | EN(A,D,W)4X48L21** | *92ESN0601714A* | 36200 | 16 | 10 | 8.1 | 38500 | 34800 | 90.39% | 2.02
211226894 | 3.02 | Yes | HEIL | HRCU-A-CB (Split System: Heat Pump with Remote Outdoor Unit-Air-Source) | Centrally-Ducted | DLCURAH36ABK | EA*4X37L21A* | *80VSL0902120A* | 36200 | 16 | 10 | 8.5 | 38500 | 34800 | 90.39% | 2.06
213076339 | 3.02 | Yes | HEIL | HRCU-A-CB (Split System: Heat Pump with Remote Outdoor Unit-Air-Source) | Centrally-Ducted | DLCURAH36ABK | EN(A,D)4X48L24** | *95MSU1002122A* | 36200 | 16.5 | 10.5 | 8.1 | 38500 | 35000 | 90.91% | 2.02
213076503 | 3.02 | Yes | HEIL | HRCU-A-CB (Split System: Heat Pump with Remote Outdoor Unit-Air-Source) | Centrally-Ducted | DLCURAH36ABK | EA*4X37L21A* | *80VTL0701716B* | 36200 | 16 | 10 | 8.5 | 38000 | 34800 | 91.58% | 2.04
213076303 | 3.02 | Yes | HEIL | HRCU-A-CB (Split System: Heat Pump with Remote Outdoor Unit-Air-Source) | Centrally-Ducted | DLCURAH36ABK | EA*4X48L24A* | *95MSU1002122A* | 36200 | 16.5 | 10 | 8.5 | 38000 | 34800 | 91.58% | 2.04
213076806 | 3.02 | Yes | HEIL | HRCU-A-CB (Split System: Heat Pump with Remote Outdoor Unit-Air-Source) | Centrally-Ducted | DLCURAH36ABK | EA*4X48L24A* | *80VTL1102122B* | 36200 | 16.5 | 10 | 8.5 | 38000 | 34800 | 91.58% | 2.04
213076330 | 3.02 | Yes | HEIL | HRCU-A-CB (Split System: Heat Pump with Remote Outdoor Unit-Air-Source) | Centrally-Ducted | DLCURAH36ABK | EN(A,D,W)4X48L21** | *95MSU1002122A* | 36200 | 16.5 | 10.5 | 8.1 | 38500 | 35000 | 90.91% | 2.02
213077151 | 3.02 | Yes | HEIL | HRCU-A-CB (Split System: Heat Pump with Remote Outdoor Unit-Air-Source) | Centrally-Ducted | DLCURAH36ABK | EA*4X37L21A* | *96VSN1002120B* | 36200 | 16 | 10 | 8.5 | 38000 | 34800 | 91.58% | 2.04
213076001 | 3.02 | Yes | HEIL | HRCU-A-CB (Split System: Heat Pump with Remote Outdoor Unit-Air-Source) | Centrally-Ducted | DLCURAH36ABK | EN(A,D)4X48L24** | *95MSU1002120A* | 36200 | 16.5 | 10.5 | 8.1 | 38500 | 35000 | 90.91% | 2.02
213076794 | 3.02 | Yes | HEIL | HRCU-A-CB (Split System: Heat Pump with Remote Outdoor Unit-Air-Source) | Centrally-Ducted | DLCURAH36ABK | EA*4X48L21A* | *80VTL1102122B* | 36200 | 16 | 10 | 8.5 | 38000 | 34800 | 91.58% | 2.04
213076525 | 3.02 | Yes | HEIL | HRCU-A-CB (Split System: Heat Pump with Remote Outdoor Unit-Air-Source) | Centrally-Ducted | DLCURAH36ABK | EA*4X43L21A* | *80VTL0701716B* | 36200 | 16 | 10 | 8.5 | 38000 | 34800 | 91.58% | 2.04
213077536 | 3.02 | Yes | HEIL | HRCU-A-CB (Split System: Heat Pump with Remote Outdoor Unit-Air-Source) | Centrally-Ducted | DLCURAH36ABK | EA*4X48L21A* | *96VTN0802120B* | 36200 | 16 | 10 | 8.5 | 38000 | 34800 | 91.58% | 2.04
213078762 | 3.02 | Yes | HEIL | HRCU-A-CB (Split System: Heat Pump with Remote Outdoor Unit-Air-Source) | Centrally-Ducted | DLCURAH36ABK | EN(A,D)4X48L24** | *80MS(N,L)1102420A* | 36200 | 17 | 10.5 | 8.1 | 38500 | 34800 | 90.39% | 2.02
213075989 | 3.02 | Yes | HEIL | HRCU-A-CB (Split System: Heat Pump with Remote Outdoor Unit-Air-Source) | Centrally-Ducted | DLCURAH36ABK | EN(A,D,W)4X48L21** | *95MSU1002120A* | 36200 | 16.5 | 10.5 | 8.1 | 38500 | 35000 | 90.91% | 2.02
213077091 | 3.02 | Yes | HEIL | HRCU-A-CB (Split System: Heat Pump with Remote Outdoor Unit-Air-Source) | Centrally-Ducted | DLCURAH36ABK | EA*4X48L21A* | *96VSN0802120B* | 36200 | 16 | 10 | 8.5 | 38000 | 34800 | 91.58% | 2.04
213077605 | 3.02 | Yes | HEIL | HRCU-A-CB (Split System: Heat Pump with Remote Outdoor Unit-Air-Source) | Centrally-Ducted | DLCURAH36ABK | EA*4X37L21A* | *96VTN1002120B* | 36200 | 16.5 | 10 | 8.5 | 38000 | 34800 | 91.58% | 2.04
213077952 | 3.02 | Yes | HEIL | HRCU-A-CB (Split System: Heat Pump with Remote Outdoor Unit-Air-Source) | Centrally-Ducted | DLCURAH36ABK | EA*4X37L21A* | *80MS(N,L)0701712A* | 36200 | 16 | 10 | 8.5 | 38000 | 34800 | 91.58% | 2.04
213078804 | 3.02 | Yes | HEIL | HRCU-A-CB (Split System: Heat Pump with Remote Outdoor Unit-Air-Source) | Centrally-Ducted | DLCURAH36ABK | EA*4X48L24A* | *80MS(N,L)1552420A* | 36200 | 16.5 | 10 | 8.5 | 38000 | 34800 | 91.58% | 2.04
213078682 | 3.02 | Yes | HEIL | HRCU-A-CB (Split System: Heat Pump with Remote Outdoor Unit-Air-Source) | Centrally-Ducted | DLCURAH36ABK | EA*4X48L24A* | *80MS(N,L)1102120A* | 36200 | 16.5 | 10 | 8.5 | 38000 | 34800 | 91.58% | 2.06
213079268 | 3.02 | Yes | HEIL | HRCU-A-CB (Split System: Heat Pump with Remote Outdoor Unit-Air-Source) | Centrally-Ducted | DLCURAH36ABK | EA*4X48L21A* | *80MSU0802120A* | 36200 | 16.5 | 10 | 8.5 | 38000 | 34600 | 91.05% | 2.06
213079852 | 3.02 | Yes | HEIL | HRCU-A-CB (Split System: Heat Pump with Remote Outdoor Unit-Air-Source) | Centrally-Ducted | DLCURAH36ABK | EA*4X37L21A* | *92MSN1002122A* | 36200 | 16.5 | 10 | 8.5 | 38000 | 34800 | 91.58% | 2.04
213079936 | 3.02 | Yes | HEIL | HRCU-A-CB (Split System: Heat Pump with Remote Outdoor Unit-Air-Source) | Centrally-Ducted | DLCURAH36ABK | EA*4X48L24A* | *92MSN1202420A* | 36200 | 16 | 10 | 8.5 | 38000 | 34800 | 91.58% | 2.04
213078814 | 3.02 | Yes | HEIL | HRCU-A-CB (Split System: Heat Pump with Remote Outdoor Unit-Air-Source) | Centrally-Ducted | DLCURAH36ABK | EN(A,D)4X48L24** | *80MS(N,L)1552420A* | 36200 | 16.5 | 10.5 | 8.1 | 38500 | 35000 | 90.91% | 2.02
213077941 | 3.02 | Yes | HEIL | HRCU-A-CB (Split System: Heat Pump with Remote Outdoor Unit-Air-Source) | Centrally-Ducted | DLCURAH36ABK | EA*4X37L17A* | *80MS(N,L)0701712A* | 36200 | 15.5 | 10 | 8.5 | 38500 | 35000 | 90.91% | 2.02
213080543 | 3.02 | Yes | HEIL | HRCU-A-CB (Split System: Heat Pump with Remote Outdoor Unit-Air-Source) | Centrally-Ducted | DLCURAH36ABK | EA*4X37L21A* | *95MSU0401712A* | 36200 | 15.2 | 10 | 8.5 | 38000 | 35000 | 92.11% | 2.04
213080567 | 3.02 | Yes | HEIL | HRCU-A-CB (Split System: Heat Pump with Remote Outdoor Unit-Air-Source) | Centrally-Ducted | DLCURAH36ABK | EA*4X43L21A* | *95MSU0401712A* | 36200 | 15.5 | 10 | 8.5 | 38500 | 35000 | 90.91% | 2.04
213077974 | 3.02 | Yes | HEIL | HRCU-A-CB (Split System: Heat Pump with Remote Outdoor Unit-Air-Source) | Centrally-Ducted | DLCURAH36ABK | EA*4X43L21A* | *80MS(N,L)0701712A* | 36200 | 16 | 10 | 8.5 | 38000 | 34800 | 91.58% | 2.04
213079350 | 3.02 | Yes | HEIL | HRCU-A-CB (Split System: Heat Pump with Remote Outdoor Unit-Air-Source) | Centrally-Ducted | DLCURAH36ABK | EA*4X37L17A* | *92MSN0601412A* | 36200 | 15.2 | 10 | 8.5 | 38500 | 35200 | 91.43% | 2
213080262 | 3.02 | Yes | HEIL | HRCU-A-CB (Split System: Heat Pump with Remote Outdoor Unit-Air-Source) | Centrally-Ducted | DLCURAH36ABK | EN(A,D)4X48L24** | *96MSN0802120A* | 36200 | 16 | 10 | 8.1 | 38500 | 35000 | 90.91% | 2.02
213079550 | 3.02 | Yes | HEIL | HRCU-A-CB (Split System: Heat Pump with Remote Outdoor Unit-Air-Source) | Centrally-Ducted | DLCURAH36ABK | EA*4X37L21A* | *92MSN0801716A* | 36200 | 16.5 | 10 | 8.5 | 38000 | 34800 | 91.58% | 2.04
213078286 | 3.02 | Yes | HEIL | HRCU-A-CB (Split System: Heat Pump with Remote Outdoor Unit-Air-Source) | Centrally-Ducted | DLCURAH36ABK | EA*4X37L17A* | *80MS(N,L)0901714A* | 36200 | 16 | 10 | 8.5 | 38500 | 35000 | 90.91% | 2.02
213078670 | 3.02 | Yes | HEIL | HRCU-A-CB (Split System: Heat Pump with Remote Outdoor Unit-Air-Source) | Centrally-Ducted | DLCURAH36ABK | EA*4X48L21A* | *80MS(N,L)1102120A* | 36200 | 16.5 | 10 | 8.5 | 38000 | 34800 | 91.58% | 2.04
213079574 | 3.02 | Yes | HEIL | HRCU-A-CB (Split System: Heat Pump with Remote Outdoor Unit-Air-Source) | Centrally-Ducted | DLCURAH36ABK | EA*4X43L21A* | *92MSN0801716A* | 36200 | 16.5 | 10 | 8.5 | 38000 | 34800 | 91.58% | 2.04
213078322 | 3.02 | Yes | HEIL | HRCU-A-CB (Split System: Heat Pump with Remote Outdoor Unit-Air-Source) | Centrally-Ducted | DLCURAH36ABK | EA*4X43L21A* | *80MS(N,L)0901714A* | 36200 | 16.5 | 10 | 8.5 | 38000 | 34800 | 91.58% | 2.04
213077644 | 3.02 | Yes | HEIL | HRCU-A-CB (Split System: Heat Pump with Remote Outdoor Unit-Air-Source) | Centrally-Ducted | DLCURAH36ABK | EA*4X43L21A* | *96VTN1002120B* | 36200 | 16.5 | 10 | 8.5 | 38000 | 34800 | 91.58% | 2.04
213078298 | 3.02 | Yes | HEIL | HRCU-A-CB (Split System: Heat Pump with Remote Outdoor Unit-Air-Source) | Centrally-Ducted | DLCURAH36ABK | EA*4X37L21A* | *80MS(N,L)0901714A* | 36200 | 16.5 | 10 | 8.5 | 38000 | 34800 | 91.58% | 2.04
213079879 | 3.02 | Yes | HEIL | HRCU-A-CB (Split System: Heat Pump with Remote Outdoor Unit-Air-Source) | Centrally-Ducted | DLCURAH36ABK | EA*4X43L21A* | *92MSN1002122A* | 36200 | 16.5 | 10 | 8.5 | 38000 | 34800 | 91.58% | 2.04
213080250 | 3.02 | Yes | HEIL | HRCU-A-CB (Split System: Heat Pump with Remote Outdoor Unit-Air-Source) | Centrally-Ducted | DLCURAH36ABK | EN(A,D,W)4X48L21** | *96MSN0802120A* | 36200 | 16 | 10 | 8.1 | 38500 | 35000 | 90.91% | 2.02
212970482 | 3.02 | Yes | HEIL | HRCU-A-CB (Split System: Heat Pump with Remote Outdoor Unit-Air-Source) | Centrally-Ducted | DLCURAH36ABK | EN(A,D,W)4X48L21** | *80VSL0701716B* | 36200 | 16 | 10 | 8.1 | 38500 | 35000 | 90.91% | 2
213077181 | 3.02 | Yes | HEIL | HRCU-A-CB (Split System: Heat Pump with Remote Outdoor Unit-Air-Source) | Centrally-Ducted | DLCURAH36ABK | EA*4X43L21A* | *96VSN1002120B* | 36200 | 16 | 10 | 8.5 | 38000 | 34800 | 91.58% | 2.04
213078752 | 3.02 | Yes | HEIL | HRCU-A-CB (Split System: Heat Pump with Remote Outdoor Unit-Air-Source) | Centrally-Ducted | DLCURAH36ABK | EA*4X48L24A* | *80MS(N,L)1102420A* | 36200 | 16.5 | 10 | 8.5 | 38000 | 34600 | 91.05% | 2.04
212383161 | 3.02 | No | KEEPRITE | HRCU-A-CB (Split System: Heat Pump with Remote Outdoor Unit-Air-Source) | Centrally-Ducted | DLCURAH36ABK | EA*4X36L21A* | *95ESU1002122A* | 36200 | 15.2 | 9.5 | 8.1 | 40000 | 35400 | 88.5% | 1.86
212384295 | 3.02 | Yes | KEEPRITE | HRCU-A-CB (Split System: Heat Pump with Remote Outdoor Unit-Air-Source) | Centrally-Ducted | DLCURAH36ABK | END4X42L17** | *80ES(N,L)0901714A* | 36200 | 15.5 | 10 | 8.1 | 39500 | 35000 | 88.61% | 1.98
212384694 | 3.02 | Yes | KEEPRITE | HRCU-A-CB (Split System: Heat Pump with Remote Outdoor Unit-Air-Source) | Centrally-Ducted | DLCURAH36ABK | EN(A,D,W)4X42L21** | *92ESN1002120A* | 36200 | 15.5 | 10 | 8.1 | 39500 | 35200 | 89.11% | 1.9
212383431 | 3.02 | Yes | KEEPRITE | HRCU-A-CB (Split System: Heat Pump with Remote Outdoor Unit-Air-Source) | Centrally-Ducted | DLCURAH36ABK | EA*4X37L21A* | *80VTL0902120A* | 36200 | 16 | 10 | 8.5 | 38500 | 34800 | 90.39% | 2.06
212384794 | 3.02 | Yes | KEEPRITE | HRCU-A-CB (Split System: Heat Pump with Remote Outdoor Unit-Air-Source) | Centrally-Ducted | DLCURAH36ABK | EN(A,D,W)4X48L21** | *92ESN0801716A* | 36200 | 16.5 | 10.5 | 8.1 | 39000 | 34800 | 89.23% | 2.02
211227244 | 3.02 | Yes | KEEPRITE | HRCU-A-CB (Split System: Heat Pump with Remote Outdoor Unit-Air-Source) | Centrally-Ducted | DLCURAH36ABK | EA*4X37L21A* | OMV112K14A | 36200 | 15.5 | 10 | 8.5 | 38500 | 34800 | 90.39% | 2.06
211226701 | 3.02 | Yes | KEEPRITE | HRCU-A-CB (Split System: Heat Pump with Remote Outdoor Unit-Air-Source) | Centrally-Ducted | DLCURAH36ABK | EA*4X37L17A* | *95ESU0601716A* | 36200 | 15.5 | 10 | 8.5 | 38500 | 35000 | 90.91% | 2.02
211226895 | 3.02 | Yes | KEEPRITE | HRCU-A-CB (Split System: Heat Pump with Remote Outdoor Unit-Air-Source) | Centrally-Ducted | DLCURAH36ABK | EA*4X37L21A* | *80VSL0902120A* | 36200 | 16 | 10 | 8.5 | 38500 | 34800 | 90.39% | 2.06
211226565 | 3.02 | Yes | KEEPRITE | HRCU-A-CB (Split System: Heat Pump with Remote Outdoor Unit-Air-Source) | Centrally-Ducted | DLCURAH36ABK | EA*4X37L17A* | *80VSL0701716A* | 36200 | 15.2 | 10 | 8.1 | 38500 | 35000 | 90.91% | 2.02
211226525 | 3.02 | Yes | KEEPRITE | HRCU-A-CB (Split System: Heat Pump with Remote Outdoor Unit-Air-Source) | Centrally-Ducted | DLCURAH36ABK | EA*4X37L17A* | *80ES(N,L)0701716A* | 36200 | 15.5 | 10 | 8.5 | 39500 | 35000 | 88.61% | 2.02
211226938 | 3.02 | Yes | KEEPRITE | HRCU-A-CB (Split System: Heat Pump with Remote Outdoor Unit-Air-Source) | Centrally-Ducted | DLCURAH36ABK | EA*4X37L21A* | *80ESU1002120A* | 36200 | 16 | 10 | 8.5 | 38500 | 34800 | 90.39% | 2.08
211226691 | 3.02 | Yes | KEEPRITE | HRCU-A-CB (Split System: Heat Pump with Remote Outdoor Unit-Air-Source) | Centrally-Ducted | DLCURAH36ABK | EA*4X37L17A* | *96VSN0801716A* | 36200 | 15.2 | 10 | 8.5 | 39500 | 35000 | 88.61% | 2.02
211227487 | 3.02 | Yes | KEEPRITE | HRCU-A-CB (Split System: Heat Pump with Remote Outdoor Unit-Air-Source) | Centrally-Ducted | DLCURAH36ABK | EA*4X42L21A* | *80VTL1102122A* | 36200 | 15.5 | 10 | 8.1 | 39500 | 35200 | 89.11% | 1.92
211228792 | 3.02 | Yes | KEEPRITE | HRCU-A-CB (Split System: Heat Pump with Remote Outdoor Unit-Air-Source) | Centrally-Ducted | DLCURAH36ABK | EA*4X48L21A* | *80ES(N,L)0902116A* | 36200 | 16 | 10 | 8.5 | 38500 | 34600 | 89.87% | 2.08
211230256 | 3.02 | Yes | KEEPRITE | HRCU-A-CB (Split System: Heat Pump with Remote Outdoor Unit-Air-Source) | Centrally-Ducted | DLCURAH36ABK | EN(A,D,W)4X48L21** | *96VSN1002120A* | 36200 | 16 | 10 | 8.1 | 38500 | 34800 | 90.39% | 2.02
211226949 | 3.02 | Yes | KEEPRITE | HRCU-A-CB (Split System: Heat Pump with Remote Outdoor Unit-Air-Source) | Centrally-Ducted | DLCURAH36ABK | EA*4X37L21A* | *80VTL0701716A* | 36200 | 16 | 10 | 8.5 | 38500 | 34800 | 90.39% | 2.08
211229578 | 3.02 | Yes | KEEPRITE | HRCU-A-CB (Split System: Heat Pump with Remote Outdoor Unit-Air-Source) | Centrally-Ducted | DLCURAH36ABK | EA*4X48L24A* | *95ESU1002120A* | 36200 | 16 | 10 | 8.5 | 38500 | 34600 | 89.87% | 2.08
211229325 | 3.02 | Yes | KEEPRITE | HRCU-A-CB (Split System: Heat Pump with Remote Outdoor Unit-Air-Source) | Centrally-Ducted | DLCURAH36ABK | EA*4X48L24A* | *80ES(N,L)1352420A* | 36200 | 16 | 10 | 8.5 | 38500 | 34600 | 89.87% | 2.06
211229476 | 3.02 | Yes | KEEPRITE | HRCU-A-CB (Split System: Heat Pump with Remote Outdoor Unit-Air-Source) | Centrally-Ducted | DLCURAH36ABK | EA*4X48L24A* | *92ESN1202420A* | 36200 | 16 | 10 | 8.5 | 38500 | 34600 | 89.87% | 2.08
211228382 | 3.02 | Yes | KEEPRITE | HRCU-A-CB (Split System: Heat Pump with Remote Outdoor Unit-Air-Source) | Centrally-Ducted | DLCURAH36ABK | EA*4X43L21A* | *80VTL0701716A* | 36200 | 16 | 10 | 8.5 | 38500 | 34800 | 90.39% | 2.08
211230706 | 3.02 | Yes | KEEPRITE | HRCU-A-CB (Split System: Heat Pump with Remote Outdoor Unit-Air-Source) | Centrally-Ducted | DLCURAH36ABK | EN(A,D)4X48L24** | *96VSN1002120A* | 36200 | 16 | 10 | 8.1 | 38500 | 34800 | 90.39% | 2.02
211228319 | 3.02 | Yes | KEEPRITE | HRCU-A-CB (Split System: Heat Pump with Remote Outdoor Unit-Air-Source) | Centrally-Ducted | DLCURAH36ABK | EA*4X43L21A* | *80VSL0702120A* | 36200 | 16 | 10 | 8.5 | 38500 | 34800 | 90.39% | 2.06
211228671 | 3.02 | No | KEEPRITE | HRCU-A-CB (Split System: Heat Pump with Remote Outdoor Unit-Air-Source) | Centrally-Ducted | DLCURAH36ABK | EA*4X43L21A* | OLV098A12* | 36200 | 15.2 | 9.5 | 8.5 | 38500 | 35000 | 90.91% | 2.06
211230697 | 3.02 | Yes | KEEPRITE | HRCU-A-CB (Split System: Heat Pump with Remote Outdoor Unit-Air-Source) | Centrally-Ducted | DLCURAH36ABK | EN(A,D)4X48L24** | *96VSN0802120A* | 36200 | 16 | 10 | 8.1 | 38500 | 34800 | 90.39% | 2.02
211230459 | 3.02 | Yes | KEEPRITE | HRCU-A-CB (Split System: Heat Pump with Remote Outdoor Unit-Air-Source) | Centrally-Ducted | DLCURAH36ABK | EN(A,D)4X48L24** | *80ES(N,L)1102120A* | 36200 | 16.5 | 10.5 | 8.1 | 38500 | 34800 | 90.39% | 2.02
211230552 | 3.02 | Yes | KEEPRITE | HRCU-A-CB (Split System: Heat Pump with Remote Outdoor Unit-Air-Source) | Centrally-Ducted | DLCURAH36ABK | EN(A,D)4X48L24** | *80ESU1002120A* | 36200 | 16 | 10 | 8.1 | 38500 | 34800 | 90.39% | 2.02
211230247 | 3.02 | Yes | KEEPRITE | HRCU-A-CB (Split System: Heat Pump with Remote Outdoor Unit-Air-Source) | Centrally-Ducted | DLCURAH36ABK | EN(A,D,W)4X48L21** | *96VSN0802120A* | 36200 | 16 | 10 | 8.1 | 38500 | 34800 | 90.39% | 2.02
211230447 | 3.02 | Yes | KEEPRITE | HRCU-A-CB (Split System: Heat Pump with Remote Outdoor Unit-Air-Source) | Centrally-Ducted | DLCURAH36ABK | EN(A,D)4X48L24** | *80ES(N,L)0902420A* | 36200 | 16.5 | 10.5 | 8.1 | 38500 | 34800 | 90.39% | 2.02
211227009 | 3.02 | Yes | KEEPRITE | HRCU-A-CB (Split System: Heat Pump with Remote Outdoor Unit-Air-Source) | Centrally-Ducted | DLCURAH36ABK | EA*4X37L21A* | *92ESN0801716A* | 36200 | 16 | 10 | 8.5 | 38500 | 34800 | 90.39% | 2.08
211229140 | 3.02 | Yes | KEEPRITE | HRCU-A-CB (Split System: Heat Pump with Remote Outdoor Unit-Air-Source) | Centrally-Ducted | DLCURAH36ABK | EA*4X48L21A* | *95ESU1002120A* | 36200 | 16 | 10 | 8.5 | 38500 | 34600 | 89.87% | 2.06
211230785 | 3.02 | Yes | KEEPRITE | HRCU-A-CB (Split System: Heat Pump with Remote Outdoor Unit-Air-Source) | Centrally-Ducted | DLCURAH36ABK | EN(A,D)4X48L24** | *96VTN1202422A* | 36200 | 16 | 10 | 8.1 | 38500 | 34800 | 90.39% | 2.02
211226868 | 3.02 | Yes | KEEPRITE | HRCU-A-CB (Split System: Heat Pump with Remote Outdoor Unit-Air-Source) | Centrally-Ducted | DLCURAH36ABK | EA*4X37L21A* | *80VSL0451716A* | 36200 | 15.5 | 10 | 8.5 | 38500 | 34800 | 90.39% | 2.06
211228005 | 3.02 | Yes | KEEPRITE | HRCU-A-CB (Split System: Heat Pump with Remote Outdoor Unit-Air-Source) | Centrally-Ducted | DLCURAH36ABK | EA*4X42L24A* | *95ESN0802120A* | 36200 | 15.5 | 10 | 8.1 | 39500 | 35200 | 89.11% | 1.92
211227235 | 3.02 | Yes | KEEPRITE | HRCU-A-CB (Split System: Heat Pump with Remote Outdoor Unit-Air-Source) | Centrally-Ducted | DLCURAH36ABK | EA*4X37L21A* | OMV098J12* | 36200 | 15.2 | 10 | 8.5 | 38500 | 35000 | 90.91% | 2.06
211228394 | 3.02 | Yes | KEEPRITE | HRCU-A-CB (Split System: Heat Pump with Remote Outdoor Unit-Air-Source) | Centrally-Ducted | DLCURAH36ABK | EA*4X43L21A* | *80VTL0902120A* | 36200 | 16 | 10 | 8.5 | 38500 | 34800 | 90.39% | 2.06
211229180 | 3.02 | Yes | KEEPRITE | HRCU-A-CB (Split System: Heat Pump with Remote Outdoor Unit-Air-Source) | Centrally-Ducted | DLCURAH36ABK | EA*4X48L21A* | *96VTN1002120A* | 36200 | 15.5 | 10 | 8.5 | 38500 | 34800 | 90.39% | 2.08
211228689 | 3.02 | Yes | KEEPRITE | HRCU-A-CB (Split System: Heat Pump with Remote Outdoor Unit-Air-Source) | Centrally-Ducted | DLCURAH36ABK | EA*4X43L21A* | OMV098J12* | 36200 | 15.2 | 10 | 8.5 | 38500 | 35000 | 90.91% | 2.06
211226619 | 3.02 | Yes | KEEPRITE | HRCU-A-CB (Split System: Heat Pump with Remote Outdoor Unit-Air-Source) | Centrally-Ducted | DLCURAH36ABK | EA*4X37L17A* | *92ESN0601412A* | 36200 | 15.2 | 10 | 8.5 | 38500 | 35000 | 90.91% | 2.02
211226886 | 3.02 | Yes | KEEPRITE | HRCU-A-CB (Split System: Heat Pump with Remote Outdoor Unit-Air-Source) | Centrally-Ducted | DLCURAH36ABK | EA*4X37L21A* | *80VSL0702120A* | 36200 | 16 | 10 | 8.5 | 38500 | 34800 | 90.39% | 2.06
211228172 | 3.02 | Yes | KEEPRITE | HRCU-A-CB (Split System: Heat Pump with Remote Outdoor Unit-Air-Source) | Centrally-Ducted | DLCURAH36ABK | EA*4X42L24A* | OMV154L20A | 36200 | 16 | 10 | 8.1 | 39500 | 35200 | 89.11% | 1.92
211228301 | 3.02 | Yes | KEEPRITE | HRCU-A-CB (Split System: Heat Pump with Remote Outdoor Unit-Air-Source) | Centrally-Ducted | DLCURAH36ABK | EA*4X43L21A* | *80VSL0451716A* | 36200 | 15.5 | 10 | 8.5 | 38500 | 34800 | 90.39% | 2.06
211228328 | 3.02 | Yes | KEEPRITE | HRCU-A-CB (Split System: Heat Pump with Remote Outdoor Unit-Air-Source) | Centrally-Ducted | DLCURAH36ABK | EA*4X43L21A* | *80VSL0902120A* | 36200 | 16 | 10 | 8.5 | 38500 | 34800 | 90.39% | 2.06
211229539 | 3.02 | Yes | KEEPRITE | HRCU-A-CB (Split System: Heat Pump with Remote Outdoor Unit-Air-Source) | Centrally-Ducted | DLCURAH36ABK | EA*4X48L24A* | *96VSN0802120A* | 36200 | 16 | 10 | 8.5 | 38500 | 34600 | 89.87% | 2.06
211230901 | 3.02 | Yes | KEEPRITE | HRCU-A-CB (Split System: Heat Pump with Remote Outdoor Unit-Air-Source) | Centrally-Ducted | DLCURAH36ABK | FVM4X48***L |  | 36200 | 17 | 10 | 8.5 | 37600 | 34400 | 91.49% | 2.06
211229915 | 3.02 | Yes | KEEPRITE | HRCU-A-CB (Split System: Heat Pump with Remote Outdoor Unit-Air-Source) | Centrally-Ducted | DLCURAH36ABK | EN(A,D,W)4X48L21** | *80ES(N,L)0701712A* | 36200 | 15.5 | 10 | 8.1 | 38500 | 35000 | 90.91% | 2.02
211229975 | 3.02 | Yes | KEEPRITE | HRCU-A-CB (Split System: Heat Pump with Remote Outdoor Unit-Air-Source) | Centrally-Ducted | DLCURAH36ABK | EN(A,D,W)4X48L21** | *80ES(N,L)1102120A* | 36200 | 16.5 | 10.5 | 8.1 | 38500 | 34800 | 90.39% | 2.02
211230126 | 3.02 | Yes | KEEPRITE | HRCU-A-CB (Split System: Heat Pump with Remote Outdoor Unit-Air-Source) | Centrally-Ducted | DLCURAH36ABK | EN(A,D,W)4X48L21** | *92ESN0601714A* | 36200 | 16 | 10 | 8.1 | 38500 | 34800 | 90.39% | 2.02
211230056 | 3.02 | Yes | KEEPRITE | HRCU-A-CB (Split System: Heat Pump with Remote Outdoor Unit-Air-Source) | Centrally-Ducted | DLCURAH36ABK | EN(A,D,W)4X48L21** | *80ESU1002120A* | 36200 | 16 | 10 | 8.1 | 38500 | 34800 | 90.39% | 2.02
211230483 | 3.02 | Yes | KEEPRITE | HRCU-A-CB (Split System: Heat Pump with Remote Outdoor Unit-Air-Source) | Centrally-Ducted | DLCURAH36ABK | EN(A,D)4X48L24** | *80ES(N,L)1352420A* | 36200 | 16 | 10 | 8.1 | 38500 | 34800 | 90.39% | 2.02
211227933 | 3.02 | Yes | KEEPRITE | HRCU-A-CB (Split System: Heat Pump with Remote Outdoor Unit-Air-Source) | Centrally-Ducted | DLCURAH36ABK | EA*4X42L24A* | *80VTL1102122A* | 36200 | 15.5 | 10 | 8.1 | 39500 | 35200 | 89.11% | 1.92
213076331 | 3.02 | Yes | KEEPRITE | HRCU-A-CB (Split System: Heat Pump with Remote Outdoor Unit-Air-Source) | Centrally-Ducted | DLCURAH36ABK | EN(A,D,W)4X48L21** | *95MSU1002122A* | 36200 | 16.5 | 10.5 | 8.1 | 38500 | 35000 | 90.91% | 2.02
213076807 | 3.02 | Yes | KEEPRITE | HRCU-A-CB (Split System: Heat Pump with Remote Outdoor Unit-Air-Source) | Centrally-Ducted | DLCURAH36ABK | EA*4X48L24A* | *80VTL1102122B* | 36200 | 16.5 | 10 | 8.5 | 38000 | 34800 | 91.58% | 2.04
213076795 | 3.02 | Yes | KEEPRITE | HRCU-A-CB (Split System: Heat Pump with Remote Outdoor Unit-Air-Source) | Centrally-Ducted | DLCURAH36ABK | EA*4X48L21A* | *80VTL1102122B* | 36200 | 16 | 10 | 8.5 | 38000 | 34800 | 91.58% | 2.04
213076340 | 3.02 | Yes | KEEPRITE | HRCU-A-CB (Split System: Heat Pump with Remote Outdoor Unit-Air-Source) | Centrally-Ducted | DLCURAH36ABK | EN(A,D)4X48L24** | *95MSU1002122A* | 36200 | 16.5 | 10.5 | 8.1 | 38500 | 35000 | 90.91% | 2.02
213076504 | 3.02 | Yes | KEEPRITE | HRCU-A-CB (Split System: Heat Pump with Remote Outdoor Unit-Air-Source) | Centrally-Ducted | DLCURAH36ABK | EA*4X37L21A* | *80VTL0701716B* | 36200 | 16 | 10 | 8.5 | 38000 | 34800 | 91.58% | 2.04
213077182 | 3.02 | Yes | KEEPRITE | HRCU-A-CB (Split System: Heat Pump with Remote Outdoor Unit-Air-Source) | Centrally-Ducted | DLCURAH36ABK | EA*4X43L21A* | *96VSN1002120B* | 36200 | 16 | 10 | 8.5 | 38000 | 34800 | 91.58% | 2.04
213075990 | 3.02 | Yes | KEEPRITE | HRCU-A-CB (Split System: Heat Pump with Remote Outdoor Unit-Air-Source) | Centrally-Ducted | DLCURAH36ABK | EN(A,D,W)4X48L21** | *95MSU1002120A* | 36200 | 16.5 | 10.5 | 8.1 | 38500 | 35000 | 90.91% | 2.02
213078683 | 3.02 | Yes | KEEPRITE | HRCU-A-CB (Split System: Heat Pump with Remote Outdoor Unit-Air-Source) | Centrally-Ducted | DLCURAH36ABK | EA*4X48L24A* | *80MS(N,L)1102120A* | 36200 | 16.5 | 10 | 8.5 | 38000 | 34800 | 91.58% | 2.06
213078815 | 3.02 | Yes | KEEPRITE | HRCU-A-CB (Split System: Heat Pump with Remote Outdoor Unit-Air-Source) | Centrally-Ducted | DLCURAH36ABK | EN(A,D)4X48L24** | *80MS(N,L)1552420A* | 36200 | 16.5 | 10.5 | 8.1 | 38500 | 35000 | 90.91% | 2.02
213076526 | 3.02 | Yes | KEEPRITE | HRCU-A-CB (Split System: Heat Pump with Remote Outdoor Unit-Air-Source) | Centrally-Ducted | DLCURAH36ABK | EA*4X43L21A* | *80VTL0701716B* | 36200 | 16 | 10 | 8.5 | 38000 | 34800 | 91.58% | 2.04
211228698 | 3.02 | Yes | KEEPRITE | HRCU-A-CB (Split System: Heat Pump with Remote Outdoor Unit-Air-Source) | Centrally-Ducted | DLCURAH36ABK | EA*4X43L21A* | OMV112K14A | 36200 | 15.5 | 10 | 8.5 | 38500 | 34800 | 90.39% | 2.06
213078323 | 3.02 | Yes | KEEPRITE | HRCU-A-CB (Split System: Heat Pump with Remote Outdoor Unit-Air-Source) | Centrally-Ducted | DLCURAH36ABK | EA*4X43L21A* | *80MS(N,L)0901714A* | 36200 | 16.5 | 10 | 8.5 | 38000 | 34800 | 91.58% | 2.04
213079853 | 3.02 | Yes | KEEPRITE | HRCU-A-CB (Split System: Heat Pump with Remote Outdoor Unit-Air-Source) | Centrally-Ducted | DLCURAH36ABK | EA*4X37L21A* | *92MSN1002122A* | 36200 | 16.5 | 10 | 8.5 | 38000 | 34800 | 91.58% | 2.04
213079937 | 3.02 | Yes | KEEPRITE | HRCU-A-CB (Split System: Heat Pump with Remote Outdoor Unit-Air-Source) | Centrally-Ducted | DLCURAH36ABK | EA*4X48L24A* | *92MSN1202420A* | 36200 | 16 | 10 | 8.5 | 38000 | 34800 | 91.58% | 2.04
213077942 | 3.02 | Yes | KEEPRITE | HRCU-A-CB (Split System: Heat Pump with Remote Outdoor Unit-Air-Source) | Centrally-Ducted | DLCURAH36ABK | EA*4X37L17A* | *80MS(N,L)0701712A* | 36200 | 15.5 | 10 | 8.5 | 38500 | 35000 | 90.91% | 2.02
213076002 | 3.02 | Yes | KEEPRITE | HRCU-A-CB (Split System: Heat Pump with Remote Outdoor Unit-Air-Source) | Centrally-Ducted | DLCURAH36ABK | EN(A,D)4X48L24** | *95MSU1002120A* | 36200 | 16.5 | 10.5 | 8.1 | 38500 | 35000 | 90.91% | 2.02
213076304 | 3.02 | Yes | KEEPRITE | HRCU-A-CB (Split System: Heat Pump with Remote Outdoor Unit-Air-Source) | Centrally-Ducted | DLCURAH36ABK | EA*4X48L24A* | *95MSU1002122A* | 36200 | 16.5 | 10 | 8.5 | 38000 | 34800 | 91.58% | 2.04
213077092 | 3.02 | Yes | KEEPRITE | HRCU-A-CB (Split System: Heat Pump with Remote Outdoor Unit-Air-Source) | Centrally-Ducted | DLCURAH36ABK | EA*4X48L21A* | *96VSN0802120B* | 36200 | 16 | 10 | 8.5 | 38000 | 34800 | 91.58% | 2.04
213077975 | 3.02 | Yes | KEEPRITE | HRCU-A-CB (Split System: Heat Pump with Remote Outdoor Unit-Air-Source) | Centrally-Ducted | DLCURAH36ABK | EA*4X43L21A* | *80MS(N,L)0701712A* | 36200 | 16 | 10 | 8.5 | 38000 | 34800 | 91.58% | 2.04
213077537 | 3.02 | Yes | KEEPRITE | HRCU-A-CB (Split System: Heat Pump with Remote Outdoor Unit-Air-Source) | Centrally-Ducted | DLCURAH36ABK | EA*4X48L21A* | *96VTN0802120B* | 36200 | 16 | 10 | 8.5 | 38000 | 34800 | 91.58% | 2.04
213078763 | 3.02 | Yes | KEEPRITE | HRCU-A-CB (Split System: Heat Pump with Remote Outdoor Unit-Air-Source) | Centrally-Ducted | DLCURAH36ABK | EN(A,D)4X48L24** | *80MS(N,L)1102420A* | 36200 | 17 | 10.5 | 8.1 | 38500 | 34800 | 90.39% | 2.02
213079880 | 3.02 | Yes | KEEPRITE | HRCU-A-CB (Split System: Heat Pump with Remote Outdoor Unit-Air-Source) | Centrally-Ducted | DLCURAH36ABK | EA*4X43L21A* | *92MSN1002122A* | 36200 | 16.5 | 10 | 8.5 | 38000 | 34800 | 91.58% | 2.04
213080568 | 3.02 | Yes | KEEPRITE | HRCU-A-CB (Split System: Heat Pump with Remote Outdoor Unit-Air-Source) | Centrally-Ducted | DLCURAH36ABK | EA*4X43L21A* | *95MSU0401712A* | 36200 | 15.5 | 10 | 8.5 | 38500 | 35000 | 90.91% | 2.04
213077152 | 3.02 | Yes | KEEPRITE | HRCU-A-CB (Split System: Heat Pump with Remote Outdoor Unit-Air-Source) | Centrally-Ducted | DLCURAH36ABK | EA*4X37L21A* | *96VSN1002120B* | 36200 | 16 | 10 | 8.5 | 38000 | 34800 | 91.58% | 2.04
213077645 | 3.02 | Yes | KEEPRITE | HRCU-A-CB (Split System: Heat Pump with Remote Outdoor Unit-Air-Source) | Centrally-Ducted | DLCURAH36ABK | EA*4X43L21A* | *96VTN1002120B* | 36200 | 16.5 | 10 | 8.5 | 38000 | 34800 | 91.58% | 2.04
213078299 | 3.02 | Yes | KEEPRITE | HRCU-A-CB (Split System: Heat Pump with Remote Outdoor Unit-Air-Source) | Centrally-Ducted | DLCURAH36ABK | EA*4X37L21A* | *80MS(N,L)0901714A* | 36200 | 16.5 | 10 | 8.5 | 38000 | 34800 | 91.58% | 2.04
213079269 | 3.02 | Yes | KEEPRITE | HRCU-A-CB (Split System: Heat Pump with Remote Outdoor Unit-Air-Source) | Centrally-Ducted | DLCURAH36ABK | EA*4X48L21A* | *80MSU0802120A* | 36200 | 16.5 | 10 | 8.5 | 38000 | 34600 | 91.05% | 2.06
213079351 | 3.02 | Yes | KEEPRITE | HRCU-A-CB (Split System: Heat Pump with Remote Outdoor Unit-Air-Source) | Centrally-Ducted | DLCURAH36ABK | EA*4X37L17A* | *92MSN0601412A* | 36200 | 15.2 | 10 | 8.5 | 38500 | 35200 | 91.43% | 2
213079575 | 3.02 | Yes | KEEPRITE | HRCU-A-CB (Split System: Heat Pump with Remote Outdoor Unit-Air-Source) | Centrally-Ducted | DLCURAH36ABK | EA*4X43L21A* | *92MSN0801716A* | 36200 | 16.5 | 10 | 8.5 | 38000 | 34800 | 91.58% | 2.04
213080544 | 3.02 | Yes | KEEPRITE | HRCU-A-CB (Split System: Heat Pump with Remote Outdoor Unit-Air-Source) | Centrally-Ducted | DLCURAH36ABK | EA*4X37L21A* | *95MSU0401712A* | 36200 | 15.2 | 10 | 8.5 | 38000 | 35000 | 92.11% | 2.04
213078671 | 3.02 | Yes | KEEPRITE | HRCU-A-CB (Split System: Heat Pump with Remote Outdoor Unit-Air-Source) | Centrally-Ducted | DLCURAH36ABK | EA*4X48L21A* | *80MS(N,L)1102120A* | 36200 | 16.5 | 10 | 8.5 | 38000 | 34800 | 91.58% | 2.04
213078753 | 3.02 | Yes | KEEPRITE | HRCU-A-CB (Split System: Heat Pump with Remote Outdoor Unit-Air-Source) | Centrally-Ducted | DLCURAH36ABK | EA*4X48L24A* | *80MS(N,L)1102420A* | 36200 | 16.5 | 10 | 8.5 | 38000 | 34600 | 91.05% | 2.04
213077953 | 3.02 | Yes | KEEPRITE | HRCU-A-CB (Split System: Heat Pump with Remote Outdoor Unit-Air-Source) | Centrally-Ducted | DLCURAH36ABK | EA*4X37L21A* | *80MS(N,L)0701712A* | 36200 | 16 | 10 | 8.5 | 38000 | 34800 | 91.58% | 2.04
213078287 | 3.02 | Yes | KEEPRITE | HRCU-A-CB (Split System: Heat Pump with Remote Outdoor Unit-Air-Source) | Centrally-Ducted | DLCURAH36ABK | EA*4X37L17A* | *80MS(N,L)0901714A* | 36200 | 16 | 10 | 8.5 | 38500 | 35000 | 90.91% | 2.02
213078805 | 3.02 | Yes | KEEPRITE | HRCU-A-CB (Split System: Heat Pump with Remote Outdoor Unit-Air-Source) | Centrally-Ducted | DLCURAH36ABK | EA*4X48L24A* | *80MS(N,L)1552420A* | 36200 | 16.5 | 10 | 8.5 | 38000 | 34800 | 91.58% | 2.04
213080251 | 3.02 | Yes | KEEPRITE | HRCU-A-CB (Split System: Heat Pump with Remote Outdoor Unit-Air-Source) | Centrally-Ducted | DLCURAH36ABK | EN(A,D,W)4X48L21** | *96MSN0802120A* | 36200 | 16 | 10 | 8.1 | 38500 | 35000 | 90.91% | 2.02
213077606 | 3.02 | Yes | KEEPRITE | HRCU-A-CB (Split System: Heat Pump with Remote Outdoor Unit-Air-Source) | Centrally-Ducted | DLCURAH36ABK | EA*4X37L21A* | *96VTN1002120B* | 36200 | 16.5 | 10 | 8.5 | 38000 | 34800 | 91.58% | 2.04
213079551 | 3.02 | Yes | KEEPRITE | HRCU-A-CB (Split System: Heat Pump with Remote Outdoor Unit-Air-Source) | Centrally-Ducted | DLCURAH36ABK | EA*4X37L21A* | *92MSN0801716A* | 36200 | 16.5 | 10 | 8.5 | 38000 | 34800 | 91.58% | 2.04
213080263 | 3.02 | Yes | KEEPRITE | HRCU-A-CB (Split System: Heat Pump with Remote Outdoor Unit-Air-Source) | Centrally-Ducted | DLCURAH36ABK | EN(A,D)4X48L24** | *96MSN0802120A* | 36200 | 16 | 10 | 8.1 | 38500 | 35000 | 90.91% | 2.02
212970483 | 3.02 | Yes | KEEPRITE | HRCU-A-CB (Split System: Heat Pump with Remote Outdoor Unit-Air-Source) | Centrally-Ducted | DLCURAH36ABK | EN(A,D,W)4X48L21** | *80VSL0701716B* | 36200 | 16 | 10 | 8.1 | 38500 | 35000 | 90.91% | 2
212383425 | 3.02 | Yes | PAYNE HEATING AND COOLING | HRCU-A-CB (Split System: Heat Pump with Remote Outdoor Unit-Air-Source) | Centrally-Ducted | 38MURAQ36AB3* | CAP**3721AL* | PG80VTLA60090C** | 36200 | 16 | 10 | 8.5 | 38500 | 34800 | 90.39% | 2.06
212384289 | 3.02 | Yes | PAYNE HEATING AND COOLING | HRCU-A-CB (Split System: Heat Pump with Remote Outdoor Unit-Air-Source) | Centrally-Ducted | 38MURAQ36AB3* | CNPV*4217AL* | PG80ES(A,L)A42090B** | 36200 | 15.5 | 10 | 8.1 | 39500 | 35000 | 88.61% | 1.98
212384688 | 3.02 | Yes | PAYNE HEATING AND COOLING | HRCU-A-CB (Split System: Heat Pump with Remote Outdoor Unit-Air-Source) | Centrally-Ducted | 38MURAQ36AB3* | CNPV*4221AL* | PG92ESAA60100C** | 36200 | 15.5 | 10 | 8.1 | 39500 | 35200 | 89.11% | 1.9
212384788 | 3.02 | Yes | PAYNE HEATING AND COOLING | HRCU-A-CB (Split System: Heat Pump with Remote Outdoor Unit-Air-Source) | Centrally-Ducted | 38MURAQ36AB3* | CNPV*4821AL* | PG92ESAA48080B** | 36200 | 16.5 | 10.5 | 8.1 | 39000 | 34800 | 89.23% | 2.02
211226519 | 3.02 | Yes | PAYNE HEATING AND COOLING | HRCU-A-CB (Split System: Heat Pump with Remote Outdoor Unit-Air-Source) | Centrally-Ducted | 38MURAQ36AB3* | CAP**3717AL* | PG80ES(A,L)A48070B** | 36200 | 15.5 | 10 | 8.5 | 39500 | 35000 | 88.61% | 2.02
211227481 | 3.02 | Yes | PAYNE HEATING AND COOLING | HRCU-A-CB (Split System: Heat Pump with Remote Outdoor Unit-Air-Source) | Centrally-Ducted | 38MURAQ36AB3* | CAP**4221AL* | PG80VTLA66110C** | 36200 | 15.5 | 10 | 8.1 | 39500 | 35200 | 89.11% | 1.92
211226943 | 3.02 | Yes | PAYNE HEATING AND COOLING | HRCU-A-CB (Split System: Heat Pump with Remote Outdoor Unit-Air-Source) | Centrally-Ducted | 38MURAQ36AB3* | CAP**3721AL* | PG80VTLA48070B** | 36200 | 16 | 10 | 8.5 | 38500 | 34800 | 90.39% | 2.08
211227999 | 3.02 | Yes | PAYNE HEATING AND COOLING | HRCU-A-CB (Split System: Heat Pump with Remote Outdoor Unit-Air-Source) | Centrally-Ducted | 38MURAQ36AB3* | CAP**4224AL* | PG95ESAA60080C** | 36200 | 15.5 | 10 | 8.1 | 39500 | 35200 | 89.11% | 1.92
211226932 | 3.02 | Yes | PAYNE HEATING AND COOLING | HRCU-A-CB (Split System: Heat Pump with Remote Outdoor Unit-Air-Source) | Centrally-Ducted | 38MURAQ36AB3* | CAP**3721AL* | PG80ESUA60100C** | 36200 | 16 | 10 | 8.5 | 38500 | 34800 | 90.39% | 2.08
211230120 | 3.02 | Yes | PAYNE HEATING AND COOLING | HRCU-A-CB (Split System: Heat Pump with Remote Outdoor Unit-Air-Source) | Centrally-Ducted | 38MURAQ36AB3* | CNPV*4821AL* | PG92ESAA42060B** | 36200 | 16 | 10 | 8.1 | 38500 | 34800 | 90.39% | 2.02
211230453 | 3.02 | Yes | PAYNE HEATING AND COOLING | HRCU-A-CB (Split System: Heat Pump with Remote Outdoor Unit-Air-Source) | Centrally-Ducted | 38MURAQ36AB3* | CNPV*4824AL* | PG80ES(A,L)A60110C** | 36200 | 16.5 | 10.5 | 8.1 | 38500 | 34800 | 90.39% | 2.02
211229470 | 3.02 | Yes | PAYNE HEATING AND COOLING | HRCU-A-CB (Split System: Heat Pump with Remote Outdoor Unit-Air-Source) | Centrally-Ducted | 38MURAQ36AB3* | CAP**4824AL* | PG92ESAA60120D** | 36200 | 16 | 10 | 8.5 | 38500 | 34600 | 89.87% | 2.08
211229134 | 3.02 | Yes | PAYNE HEATING AND COOLING | HRCU-A-CB (Split System: Heat Pump with Remote Outdoor Unit-Air-Source) | Centrally-Ducted | 38MURAQ36AB3* | CAP**4821AL* | PG95ESUA60100C** | 36200 | 16 | 10 | 8.5 | 38500 | 34600 | 89.87% | 2.06
211228388 | 3.02 | Yes | PAYNE HEATING AND COOLING | HRCU-A-CB (Split System: Heat Pump with Remote Outdoor Unit-Air-Source) | Centrally-Ducted | 38MURAQ36AB3* | CAP**4321AL* | PG80VTLA60090C** | 36200 | 16 | 10 | 8.5 | 38500 | 34800 | 90.39% | 2.06
211230779 | 3.02 | Yes | PAYNE HEATING AND COOLING | HRCU-A-CB (Split System: Heat Pump with Remote Outdoor Unit-Air-Source) | Centrally-Ducted | 38MURAQ36AB3* | CNPV*4824AL* | PG96VTAA66120D** | 36200 | 16 | 10 | 8.1 | 38500 | 34800 | 90.39% | 2.02
211228912 | 3.02 | Yes | PAYNE HEATING AND COOLING | HRCU-A-CB (Split System: Heat Pump with Remote Outdoor Unit-Air-Source) | Centrally-Ducted | 38MURAQ36AB3* | CAP**4821AL* | PG80VTLA48090B** | 36200 | 16 | 10 | 8.5 | 38500 | 34600 | 89.87% | 2.06
211227927 | 3.02 | Yes | PAYNE HEATING AND COOLING | HRCU-A-CB (Split System: Heat Pump with Remote Outdoor Unit-Air-Source) | Centrally-Ducted | 38MURAQ36AB3* | CAP**4224AL* | PG80VTLA66110C** | 36200 | 15.5 | 10 | 8.1 | 39500 | 35200 | 89.11% | 1.92
211227003 | 3.02 | Yes | PAYNE HEATING AND COOLING | HRCU-A-CB (Split System: Heat Pump with Remote Outdoor Unit-Air-Source) | Centrally-Ducted | 38MURAQ36AB3* | CAP**3721AL* | PG92ESAA48080B** | 36200 | 16 | 10 | 8.5 | 38500 | 34800 | 90.39% | 2.08
211226613 | 3.02 | Yes | PAYNE HEATING AND COOLING | HRCU-A-CB (Split System: Heat Pump with Remote Outdoor Unit-Air-Source) | Centrally-Ducted | 38MURAQ36AB3* | CAP**3717AL* | PG92ESAA36060A** | 36200 | 15.2 | 10 | 8.5 | 38500 | 35000 | 90.91% | 2.02
211228376 | 3.02 | Yes | PAYNE HEATING AND COOLING | HRCU-A-CB (Split System: Heat Pump with Remote Outdoor Unit-Air-Source) | Centrally-Ducted | 38MURAQ36AB3* | CAP**4321AL* | PG80VTLA48070B** | 36200 | 16 | 10 | 8.5 | 38500 | 34800 | 90.39% | 2.08
211230050 | 3.02 | Yes | PAYNE HEATING AND COOLING | HRCU-A-CB (Split System: Heat Pump with Remote Outdoor Unit-Air-Source) | Centrally-Ducted | 38MURAQ36AB3* | CNPV*4821AL* | PG80ESUA60100C** | 36200 | 16 | 10 | 8.1 | 38500 | 34800 | 90.39% | 2.02
211228786 | 3.02 | Yes | PAYNE HEATING AND COOLING | HRCU-A-CB (Split System: Heat Pump with Remote Outdoor Unit-Air-Source) | Centrally-Ducted | 38MURAQ36AB3* | CAP**4821AL* | PG80ES(A,L)A48090C** | 36200 | 16 | 10 | 8.5 | 38500 | 34600 | 89.87% | 2.08
211229174 | 3.02 | Yes | PAYNE HEATING AND COOLING | HRCU-A-CB (Split System: Heat Pump with Remote Outdoor Unit-Air-Source) | Centrally-Ducted | 38MURAQ36AB3* | CAP**4821AL* | PG96VTAA60100C** | 36200 | 15.5 | 10 | 8.5 | 38500 | 34800 | 90.39% | 2.08
211229572 | 3.02 | Yes | PAYNE HEATING AND COOLING | HRCU-A-CB (Split System: Heat Pump with Remote Outdoor Unit-Air-Source) | Centrally-Ducted | 38MURAQ36AB3* | CAP**4824AL* | PG95ESUA60100C** | 36200 | 16 | 10 | 8.5 | 38500 | 34600 | 89.87% | 2.08
211230477 | 3.02 | Yes | PAYNE HEATING AND COOLING | HRCU-A-CB (Split System: Heat Pump with Remote Outdoor Unit-Air-Source) | Centrally-Ducted | 38MURAQ36AB3* | CNPV*4824AL* | PG80ES(A,L)A60135D** | 36200 | 16 | 10 | 8.1 | 38500 | 34800 | 90.39% | 2.02
211230441 | 3.02 | Yes | PAYNE HEATING AND COOLING | HRCU-A-CB (Split System: Heat Pump with Remote Outdoor Unit-Air-Source) | Centrally-Ducted | 38MURAQ36AB3* | CNPV*4824AL* | PG80ES(A,L)A60090D** | 36200 | 16.5 | 10.5 | 8.1 | 38500 | 34800 | 90.39% | 2.02
211230895 | 3.02 | Yes | PAYNE HEATING AND COOLING | HRCU-A-CB (Split System: Heat Pump with Remote Outdoor Unit-Air-Source) | Centrally-Ducted | 38MURAQ36AB3* | FV4CN(B,F)005L |  | 36200 | 17 | 10 | 8.5 | 37600 | 34400 | 91.49% | 2.06
211230577 | 3.02 | Yes | PAYNE HEATING AND COOLING | HRCU-A-CB (Split System: Heat Pump with Remote Outdoor Unit-Air-Source) | Centrally-Ducted | 38MURAQ36AB3* | CNPV*4824AL* | PG80VTLA66135D** | 36200 | 16 | 10 | 8.1 | 38500 | 34800 | 90.39% | 2.02
211230546 | 3.02 | Yes | PAYNE HEATING AND COOLING | HRCU-A-CB (Split System: Heat Pump with Remote Outdoor Unit-Air-Source) | Centrally-Ducted | 38MURAQ36AB3* | CNPV*4824AL* | PG80ESUA60100C** | 36200 | 16 | 10 | 8.1 | 38500 | 34800 | 90.39% | 2.02
211229909 | 3.02 | Yes | PAYNE HEATING AND COOLING | HRCU-A-CB (Split System: Heat Pump with Remote Outdoor Unit-Air-Source) | Centrally-Ducted | 38MURAQ36AB3* | CNPV*4821AL* | PG80ES(A,L)A36070B** | 36200 | 15.5 | 10 | 8.1 | 38500 | 35000 | 90.91% | 2.02
211226695 | 3.02 | Yes | PAYNE HEATING AND COOLING | HRCU-A-CB (Split System: Heat Pump with Remote Outdoor Unit-Air-Source) | Centrally-Ducted | 38MURAQ36AB3* | CAP**3717AL* | PG95ESUA48060B** | 36200 | 15.5 | 10 | 8.5 | 38500 | 35000 | 90.91% | 2.02
213076789 | 3.02 | Yes | PAYNE HEATING AND COOLING | HRCU-A-CB (Split System: Heat Pump with Remote Outdoor Unit-Air-Source) | Centrally-Ducted | 38MURAQ36AB3* | CAP**4821AL* | PG80VTLB66110C** | 36200 | 16 | 10 | 8.5 | 38000 | 34800 | 91.58% | 2.04
213077969 | 3.02 | Yes | PAYNE HEATING AND COOLING | HRCU-A-CB (Split System: Heat Pump with Remote Outdoor Unit-Air-Source) | Centrally-Ducted | 38MURAQ36AB3* | CAP**4321AL* | PG80MS(A,L)A36070B** | 36200 | 16 | 10 | 8.5 | 38000 | 34800 | 91.58% | 2.04
213078317 | 3.02 | Yes | PAYNE HEATING AND COOLING | HRCU-A-CB (Split System: Heat Pump with Remote Outdoor Unit-Air-Source) | Centrally-Ducted | 38MURAQ36AB3* | CAP**4321AL* | PG80MS(A,L)A42090B** | 36200 | 16.5 | 10 | 8.5 | 38000 | 34800 | 91.58% | 2.04
213077531 | 3.02 | Yes | PAYNE HEATING AND COOLING | HRCU-A-CB (Split System: Heat Pump with Remote Outdoor Unit-Air-Source) | Centrally-Ducted | 38MURAQ36AB3* | CAP**4821AL* | PG96VTAB60080C** | 36200 | 16 | 10 | 8.5 | 38000 | 34800 | 91.58% | 2.04
213076801 | 3.02 | Yes | PAYNE HEATING AND COOLING | HRCU-A-CB (Split System: Heat Pump with Remote Outdoor Unit-Air-Source) | Centrally-Ducted | 38MURAQ36AB3* | CAP**4824AL* | PG80VTLB66110C** | 36200 | 16.5 | 10 | 8.5 | 38000 | 34800 | 91.58% | 2.04
213075984 | 3.02 | Yes | PAYNE HEATING AND COOLING | HRCU-A-CB (Split System: Heat Pump with Remote Outdoor Unit-Air-Source) | Centrally-Ducted | 38MURAQ36AB3* | CNPV*4821AL* | PG95MSUA60100C** | 36200 | 16.5 | 10.5 | 8.1 | 38500 | 35000 | 90.91% | 2.02
213076606 | 3.02 | Yes | PAYNE HEATING AND COOLING | HRCU-A-CB (Split System: Heat Pump with Remote Outdoor Unit-Air-Source) | Centrally-Ducted | 38MURAQ36AB3* | CAP**4321AL* | PG80VTLB48090B** | 36200 | 16 | 10 | 8.5 | 38000 | 34800 | 91.58% | 2.04
213075996 | 3.02 | Yes | PAYNE HEATING AND COOLING | HRCU-A-CB (Split System: Heat Pump with Remote Outdoor Unit-Air-Source) | Centrally-Ducted | 38MURAQ36AB3* | CNPV*4824AL* | PG95MSUA60100C** | 36200 | 16.5 | 10.5 | 8.1 | 38500 | 35000 | 90.91% | 2.02
213078665 | 3.02 | Yes | PAYNE HEATING AND COOLING | HRCU-A-CB (Split System: Heat Pump with Remote Outdoor Unit-Air-Source) | Centrally-Ducted | 38MURAQ36AB3* | CAP**4821AL* | PG80MS(A,L)A60110C** | 36200 | 16.5 | 10 | 8.5 | 38000 | 34800 | 91.58% | 2.04
213078747 | 3.02 | Yes | PAYNE HEATING AND COOLING | HRCU-A-CB (Split System: Heat Pump with Remote Outdoor Unit-Air-Source) | Centrally-Ducted | 38MURAQ36AB3* | CAP**4824AL* | PG80MS(A,L)A60110D** | 36200 | 16.5 | 10 | 8.5 | 38000 | 34600 | 91.05% | 2.04
213078293 | 3.02 | Yes | PAYNE HEATING AND COOLING | HRCU-A-CB (Split System: Heat Pump with Remote Outdoor Unit-Air-Source) | Centrally-Ducted | 38MURAQ36AB3* | CAP**3721AL* | PG80MS(A,L)A42090B** | 36200 | 16.5 | 10 | 8.5 | 38000 | 34800 | 91.58% | 2.04
213078809 | 3.02 | Yes | PAYNE HEATING AND COOLING | HRCU-A-CB (Split System: Heat Pump with Remote Outdoor Unit-Air-Source) | Centrally-Ducted | 38MURAQ36AB3* | CNPV*4824AL* | PG80MS(A,L)A60155D** | 36200 | 16.5 | 10.5 | 8.1 | 38500 | 35000 | 90.91% | 2.02
211229319 | 3.02 | Yes | PAYNE HEATING AND COOLING | HRCU-A-CB (Split System: Heat Pump with Remote Outdoor Unit-Air-Source) | Centrally-Ducted | 38MURAQ36AB3* | CAP**4824AL* | PG80ES(A,L)A60135D** | 36200 | 16 | 10 | 8.5 | 38500 | 34600 | 89.87% | 2.06
211229969 | 3.02 | Yes | PAYNE HEATING AND COOLING | HRCU-A-CB (Split System: Heat Pump with Remote Outdoor Unit-Air-Source) | Centrally-Ducted | 38MURAQ36AB3* | CNPV*4821AL* | PG80ES(A,L)A60110C** | 36200 | 16.5 | 10.5 | 8.1 | 38500 | 34800 | 90.39% | 2.02
213079545 | 3.02 | Yes | PAYNE HEATING AND COOLING | HRCU-A-CB (Split System: Heat Pump with Remote Outdoor Unit-Air-Source) | Centrally-Ducted | 38MURAQ36AB3* | CAP**3721AL* | PG92MSAA48080B** | 36200 | 16.5 | 10 | 8.5 | 38000 | 34800 | 91.58% | 2.04
213079345 | 3.02 | Yes | PAYNE HEATING AND COOLING | HRCU-A-CB (Split System: Heat Pump with Remote Outdoor Unit-Air-Source) | Centrally-Ducted | 38MURAQ36AB3* | CAP**3717AL* | PG92MSAA36060A** | 36200 | 15.2 | 10 | 8.5 | 38500 | 35200 | 91.43% | 2
213076520 | 3.02 | Yes | PAYNE HEATING AND COOLING | HRCU-A-CB (Split System: Heat Pump with Remote Outdoor Unit-Air-Source) | Centrally-Ducted | 38MURAQ36AB3* | CAP**4321AL* | PG80VTLB48070B** | 36200 | 16 | 10 | 8.5 | 38000 | 34800 | 91.58% | 2.04
213078677 | 3.02 | Yes | PAYNE HEATING AND COOLING | HRCU-A-CB (Split System: Heat Pump with Remote Outdoor Unit-Air-Source) | Centrally-Ducted | 38MURAQ36AB3* | CAP**4824AL* | PG80MS(A,L)A60110C** | 36200 | 16.5 | 10 | 8.5 | 38000 | 34800 | 91.58% | 2.06
213079263 | 3.02 | Yes | PAYNE HEATING AND COOLING | HRCU-A-CB (Split System: Heat Pump with Remote Outdoor Unit-Air-Source) | Centrally-Ducted | 38MURAQ36AB3* | CAP**4821AL* | PG80MSUA60080C** | 36200 | 16.5 | 10 | 8.5 | 38000 | 34600 | 91.05% | 2.06
213079931 | 3.02 | Yes | PAYNE HEATING AND COOLING | HRCU-A-CB (Split System: Heat Pump with Remote Outdoor Unit-Air-Source) | Centrally-Ducted | 38MURAQ36AB3* | CAP**4824AL* | PG92MSAA60120D** | 36200 | 16 | 10 | 8.5 | 38000 | 34800 | 91.58% | 2.04
213077947 | 3.02 | Yes | PAYNE HEATING AND COOLING | HRCU-A-CB (Split System: Heat Pump with Remote Outdoor Unit-Air-Source) | Centrally-Ducted | 38MURAQ36AB3* | CAP**3721AL* | PG80MS(A,L)A36070B** | 36200 | 16 | 10 | 8.5 | 38000 | 34800 | 91.58% | 2.04
213078281 | 3.02 | Yes | PAYNE HEATING AND COOLING | HRCU-A-CB (Split System: Heat Pump with Remote Outdoor Unit-Air-Source) | Centrally-Ducted | 38MURAQ36AB3* | CAP**3717AL* | PG80MS(A,L)A42090B** | 36200 | 16 | 10 | 8.5 | 38500 | 35000 | 90.91% | 2.02
213078799 | 3.02 | Yes | PAYNE HEATING AND COOLING | HRCU-A-CB (Split System: Heat Pump with Remote Outdoor Unit-Air-Source) | Centrally-Ducted | 38MURAQ36AB3* | CAP**4824AL* | PG80MS(A,L)A60155D** | 36200 | 16.5 | 10 | 8.5 | 38000 | 34800 | 91.58% | 2.04
213080562 | 3.02 | Yes | PAYNE HEATING AND COOLING | HRCU-A-CB (Split System: Heat Pump with Remote Outdoor Unit-Air-Source) | Centrally-Ducted | 38MURAQ36AB3* | CAP**4321AL* | PG95MSUA36040B** | 36200 | 15.5 | 10 | 8.5 | 38500 | 35000 | 90.91% | 2.04
213077936 | 3.02 | Yes | PAYNE HEATING AND COOLING | HRCU-A-CB (Split System: Heat Pump with Remote Outdoor Unit-Air-Source) | Centrally-Ducted | 38MURAQ36AB3* | CAP**3717AL* | PG80MS(A,L)A36070B** | 36200 | 15.5 | 10 | 8.5 | 38500 | 35000 | 90.91% | 2.02
213077639 | 3.02 | Yes | PAYNE HEATING AND COOLING | HRCU-A-CB (Split System: Heat Pump with Remote Outdoor Unit-Air-Source) | Centrally-Ducted | 38MURAQ36AB3* | CAP**4321AL* | PG96VTAB60100C** | 36200 | 16.5 | 10 | 8.5 | 38000 | 34800 | 91.58% | 2.04
213078757 | 3.02 | Yes | PAYNE HEATING AND COOLING | HRCU-A-CB (Split System: Heat Pump with Remote Outdoor Unit-Air-Source) | Centrally-Ducted | 38MURAQ36AB3* | CNPV*4824AL* | PG80MS(A,L)A60110D** | 36200 | 17 | 10.5 | 8.1 | 38500 | 34800 | 90.39% | 2.02
213080245 | 3.02 | Yes | PAYNE HEATING AND COOLING | HRCU-A-CB (Split System: Heat Pump with Remote Outdoor Unit-Air-Source) | Centrally-Ducted | 38MURAQ36AB3* | CNPV*4821AL* | PG96MSAA60080C** | 36200 | 16 | 10 | 8.1 | 38500 | 35000 | 90.91% | 2.02
213080538 | 3.02 | Yes | PAYNE HEATING AND COOLING | HRCU-A-CB (Split System: Heat Pump with Remote Outdoor Unit-Air-Source) | Centrally-Ducted | 38MURAQ36AB3* | CAP**3721AL* | PG95MSUA36040B** | 36200 | 15.2 | 10 | 8.5 | 38000 | 35000 | 92.11% | 2.04
213079569 | 3.02 | Yes | PAYNE HEATING AND COOLING | HRCU-A-CB (Split System: Heat Pump with Remote Outdoor Unit-Air-Source) | Centrally-Ducted | 38MURAQ36AB3* | CAP**4321AL* | PG92MSAA48080B** | 36200 | 16.5 | 10 | 8.5 | 38000 | 34800 | 91.58% | 2.04
213080257 | 3.02 | Yes | PAYNE HEATING AND COOLING | HRCU-A-CB (Split System: Heat Pump with Remote Outdoor Unit-Air-Source) | Centrally-Ducted | 38MURAQ36AB3* | CNPV*4824AL* | PG96MSAA60080C** | 36200 | 16 | 10 | 8.1 | 38500 | 35000 | 90.91% | 2.02
213312712 | 3.02 | No | PAYNE HEATING AND COOLING | HRCU-A-CB (Split System: Heat Pump with Remote Outdoor Unit-Air-Source) | Centrally-Ducted | 38MURAQ36AB3* | V36H175P139+CBPE4B* |  | 36200 | 16 | 9.5 | 8.1 | 36800 | 34400 | 93.48% | 2
213076498 | 3.02 | Yes | PAYNE HEATING AND COOLING | HRCU-A-CB (Split System: Heat Pump with Remote Outdoor Unit-Air-Source) | Centrally-Ducted | 38MURAQ36AB3* | CAP**3721AL* | PG80VTLB48070B** | 36200 | 16 | 10 | 8.5 | 38000 | 34800 | 91.58% | 2.04
213076598 | 3.02 | Yes | PAYNE HEATING AND COOLING | HRCU-A-CB (Split System: Heat Pump with Remote Outdoor Unit-Air-Source) | Centrally-Ducted | 38MURAQ36AB3* | CAP**3721AL* | PG80VTLB48090B** | 36200 | 16 | 10 | 8.5 | 38000 | 34800 | 91.58% | 2.04
213077600 | 3.02 | Yes | PAYNE HEATING AND COOLING | HRCU-A-CB (Split System: Heat Pump with Remote Outdoor Unit-Air-Source) | Centrally-Ducted | 38MURAQ36AB3* | CAP**3721AL* | PG96VTAB60100C** | 36200 | 16.5 | 10 | 8.5 | 38000 | 34800 | 91.58% | 2.04
213147627 | 3.02 | No | PAYNE HEATING AND COOLING | HRCU-A-CB (Split System: Heat Pump with Remote Outdoor Unit-Air-Source) | Centrally-Ducted | 38MURAQ36AB3* | V,C36H175P139+AEFE4B* |  | 36200 | 16 | 9.5 | 8.1 | 36800 | 34400 | 93.48% | 2
212383162 | 3.02 | No | SMART COMFORT | HRCU-A-CB (Split System: Heat Pump with Remote Outdoor Unit-Air-Source) | Centrally-Ducted | DLCURAH36ABK | EA*4X36L21A* | *95ESU1002122A* | 36200 | 15.2 | 9.5 | 8.1 | 40000 | 35400 | 88.5% | 1.86
212384296 | 3.02 | Yes | SMART COMFORT | HRCU-A-CB (Split System: Heat Pump with Remote Outdoor Unit-Air-Source) | Centrally-Ducted | DLCURAH36ABK | END4X42L17** | *80ES(N,L)0901714A* | 36200 | 15.5 | 10 | 8.1 | 39500 | 35000 | 88.61% | 1.98
212384695 | 3.02 | Yes | SMART COMFORT | HRCU-A-CB (Split System: Heat Pump with Remote Outdoor Unit-Air-Source) | Centrally-Ducted | DLCURAH36ABK | EN(A,D,W)4X42L21** | *92ESN1002120A* | 36200 | 15.5 | 10 | 8.1 | 39500 | 35200 | 89.11% | 1.9
212384795 | 3.02 | Yes | SMART COMFORT | HRCU-A-CB (Split System: Heat Pump with Remote Outdoor Unit-Air-Source) | Centrally-Ducted | DLCURAH36ABK | EN(A,D,W)4X48L21** | *92ESN0801716A* | 36200 | 16.5 | 10.5 | 8.1 | 39000 | 34800 | 89.23% | 2.02
212383432 | 3.02 | Yes | SMART COMFORT | HRCU-A-CB (Split System: Heat Pump with Remote Outdoor Unit-Air-Source) | Centrally-Ducted | DLCURAH36ABK | EA*4X37L21A* | *80VTL0902120A* | 36200 | 16 | 10 | 8.5 | 38500 | 34800 | 90.39% | 2.06
211226620 | 3.02 | Yes | SMART COMFORT | HRCU-A-CB (Split System: Heat Pump with Remote Outdoor Unit-Air-Source) | Centrally-Ducted | DLCURAH36ABK | EA*4X37L17A* | *92ESN0601412A* | 36200 | 15.2 | 10 | 8.5 | 38500 | 35000 | 90.91% | 2.02
211226896 | 3.02 | Yes | SMART COMFORT | HRCU-A-CB (Split System: Heat Pump with Remote Outdoor Unit-Air-Source) | Centrally-Ducted | DLCURAH36ABK | EA*4X37L21A* | *80VSL0902120A* | 36200 | 16 | 10 | 8.5 | 38500 | 34800 | 90.39% | 2.06
211227010 | 3.02 | Yes | SMART COMFORT | HRCU-A-CB (Split System: Heat Pump with Remote Outdoor Unit-Air-Source) | Centrally-Ducted | DLCURAH36ABK | EA*4X37L21A* | *92ESN0801716A* | 36200 | 16 | 10 | 8.5 | 38500 | 34800 | 90.39% | 2.08
211227245 | 3.02 | Yes | SMART COMFORT | HRCU-A-CB (Split System: Heat Pump with Remote Outdoor Unit-Air-Source) | Centrally-Ducted | DLCURAH36ABK | EA*4X37L21A* | OMV112K14A | 36200 | 15.5 | 10 | 8.5 | 38500 | 34800 | 90.39% | 2.06
211226887 | 3.02 | Yes | SMART COMFORT | HRCU-A-CB (Split System: Heat Pump with Remote Outdoor Unit-Air-Source) | Centrally-Ducted | DLCURAH36ABK | EA*4X37L21A* | *80VSL0702120A* | 36200 | 16 | 10 | 8.5 | 38500 | 34800 | 90.39% | 2.06
211226869 | 3.02 | Yes | SMART COMFORT | HRCU-A-CB (Split System: Heat Pump with Remote Outdoor Unit-Air-Source) | Centrally-Ducted | DLCURAH36ABK | EA*4X37L21A* | *80VSL0451716A* | 36200 | 15.5 | 10 | 8.5 | 38500 | 34800 | 90.39% | 2.06
211226692 | 3.02 | Yes | SMART COMFORT | HRCU-A-CB (Split System: Heat Pump with Remote Outdoor Unit-Air-Source) | Centrally-Ducted | DLCURAH36ABK | EA*4X37L17A* | *96VSN0801716A* | 36200 | 15.2 | 10 | 8.5 | 39500 | 35000 | 88.61% | 2.02
211228006 | 3.02 | Yes | SMART COMFORT | HRCU-A-CB (Split System: Heat Pump with Remote Outdoor Unit-Air-Source) | Centrally-Ducted | DLCURAH36ABK | EA*4X42L24A* | *95ESN0802120A* | 36200 | 15.5 | 10 | 8.1 | 39500 | 35200 | 89.11% | 1.92
211227934 | 3.02 | Yes | SMART COMFORT | HRCU-A-CB (Split System: Heat Pump with Remote Outdoor Unit-Air-Source) | Centrally-Ducted | DLCURAH36ABK | EA*4X42L24A* | *80VTL1102122A* | 36200 | 15.5 | 10 | 8.1 | 39500 | 35200 | 89.11% | 1.92
211228793 | 3.02 | Yes | SMART COMFORT | HRCU-A-CB (Split System: Heat Pump with Remote Outdoor Unit-Air-Source) | Centrally-Ducted | DLCURAH36ABK | EA*4X48L21A* | *80ES(N,L)0902116A* | 36200 | 16 | 10 | 8.5 | 38500 | 34600 | 89.87% | 2.08
211229976 | 3.02 | Yes | SMART COMFORT | HRCU-A-CB (Split System: Heat Pump with Remote Outdoor Unit-Air-Source) | Centrally-Ducted | DLCURAH36ABK | EN(A,D,W)4X48L21** | *80ES(N,L)1102120A* | 36200 | 16.5 | 10.5 | 8.1 | 38500 | 34800 | 90.39% | 2.02
211226566 | 3.02 | Yes | SMART COMFORT | HRCU-A-CB (Split System: Heat Pump with Remote Outdoor Unit-Air-Source) | Centrally-Ducted | DLCURAH36ABK | EA*4X37L17A* | *80VSL0701716A* | 36200 | 15.2 | 10 | 8.1 | 38500 | 35000 | 90.91% | 2.02
211226950 | 3.02 | Yes | SMART COMFORT | HRCU-A-CB (Split System: Heat Pump with Remote Outdoor Unit-Air-Source) | Centrally-Ducted | DLCURAH36ABK | EA*4X37L21A* | *80VTL0701716A* | 36200 | 16 | 10 | 8.5 | 38500 | 34800 | 90.39% | 2.08
211230707 | 3.02 | Yes | SMART COMFORT | HRCU-A-CB (Split System: Heat Pump with Remote Outdoor Unit-Air-Source) | Centrally-Ducted | DLCURAH36ABK | EN(A,D)4X48L24** | *96VSN1002120A* | 36200 | 16 | 10 | 8.1 | 38500 | 34800 | 90.39% | 2.02
211229326 | 3.02 | Yes | SMART COMFORT | HRCU-A-CB (Split System: Heat Pump with Remote Outdoor Unit-Air-Source) | Centrally-Ducted | DLCURAH36ABK | EA*4X48L24A* | *80ES(N,L)1352420A* | 36200 | 16 | 10 | 8.5 | 38500 | 34600 | 89.87% | 2.06
211230553 | 3.02 | Yes | SMART COMFORT | HRCU-A-CB (Split System: Heat Pump with Remote Outdoor Unit-Air-Source) | Centrally-Ducted | DLCURAH36ABK | EN(A,D)4X48L24** | *80ESU1002120A* | 36200 | 16 | 10 | 8.1 | 38500 | 34800 | 90.39% | 2.02
211230484 | 3.02 | Yes | SMART COMFORT | HRCU-A-CB (Split System: Heat Pump with Remote Outdoor Unit-Air-Source) | Centrally-Ducted | DLCURAH36ABK | EN(A,D)4X48L24** | *80ES(N,L)1352420A* | 36200 | 16 | 10 | 8.1 | 38500 | 34800 | 90.39% | 2.02
211230698 | 3.02 | Yes | SMART COMFORT | HRCU-A-CB (Split System: Heat Pump with Remote Outdoor Unit-Air-Source) | Centrally-Ducted | DLCURAH36ABK | EN(A,D)4X48L24** | *96VSN0802120A* | 36200 | 16 | 10 | 8.1 | 38500 | 34800 | 90.39% | 2.02
211230786 | 3.02 | Yes | SMART COMFORT | HRCU-A-CB (Split System: Heat Pump with Remote Outdoor Unit-Air-Source) | Centrally-Ducted | DLCURAH36ABK | EN(A,D)4X48L24** | *96VTN1202422A* | 36200 | 16 | 10 | 8.1 | 38500 | 34800 | 90.39% | 2.02
211228302 | 3.02 | Yes | SMART COMFORT | HRCU-A-CB (Split System: Heat Pump with Remote Outdoor Unit-Air-Source) | Centrally-Ducted | DLCURAH36ABK | EA*4X43L21A* | *80VSL0451716A* | 36200 | 15.5 | 10 | 8.5 | 38500 | 34800 | 90.39% | 2.06
211228329 | 3.02 | Yes | SMART COMFORT | HRCU-A-CB (Split System: Heat Pump with Remote Outdoor Unit-Air-Source) | Centrally-Ducted | DLCURAH36ABK | EA*4X43L21A* | *80VSL0902120A* | 36200 | 16 | 10 | 8.5 | 38500 | 34800 | 90.39% | 2.06
211228395 | 3.02 | Yes | SMART COMFORT | HRCU-A-CB (Split System: Heat Pump with Remote Outdoor Unit-Air-Source) | Centrally-Ducted | DLCURAH36ABK | EA*4X43L21A* | *80VTL0902120A* | 36200 | 16 | 10 | 8.5 | 38500 | 34800 | 90.39% | 2.06
211229181 | 3.02 | Yes | SMART COMFORT | HRCU-A-CB (Split System: Heat Pump with Remote Outdoor Unit-Air-Source) | Centrally-Ducted | DLCURAH36ABK | EA*4X48L21A* | *96VTN1002120A* | 36200 | 15.5 | 10 | 8.5 | 38500 | 34800 | 90.39% | 2.08
211229540 | 3.02 | Yes | SMART COMFORT | HRCU-A-CB (Split System: Heat Pump with Remote Outdoor Unit-Air-Source) | Centrally-Ducted | DLCURAH36ABK | EA*4X48L24A* | *96VSN0802120A* | 36200 | 16 | 10 | 8.5 | 38500 | 34600 | 89.87% | 2.06
211226939 | 3.02 | Yes | SMART COMFORT | HRCU-A-CB (Split System: Heat Pump with Remote Outdoor Unit-Air-Source) | Centrally-Ducted | DLCURAH36ABK | EA*4X37L21A* | *80ESU1002120A* | 36200 | 16 | 10 | 8.5 | 38500 | 34800 | 90.39% | 2.08
211228672 | 3.02 | No | SMART COMFORT | HRCU-A-CB (Split System: Heat Pump with Remote Outdoor Unit-Air-Source) | Centrally-Ducted | DLCURAH36ABK | EA*4X43L21A* | OLV098A12* | 36200 | 15.2 | 9.5 | 8.5 | 38500 | 35000 | 90.91% | 2.06
211228320 | 3.02 | Yes | SMART COMFORT | HRCU-A-CB (Split System: Heat Pump with Remote Outdoor Unit-Air-Source) | Centrally-Ducted | DLCURAH36ABK | EA*4X43L21A* | *80VSL0702120A* | 36200 | 16 | 10 | 8.5 | 38500 | 34800 | 90.39% | 2.06
211227236 | 3.02 | Yes | SMART COMFORT | HRCU-A-CB (Split System: Heat Pump with Remote Outdoor Unit-Air-Source) | Centrally-Ducted | DLCURAH36ABK | EA*4X37L21A* | OMV098J12* | 36200 | 15.2 | 10 | 8.5 | 38500 | 35000 | 90.91% | 2.06
211228690 | 3.02 | Yes | SMART COMFORT | HRCU-A-CB (Split System: Heat Pump with Remote Outdoor Unit-Air-Source) | Centrally-Ducted | DLCURAH36ABK | EA*4X43L21A* | OMV098J12* | 36200 | 15.2 | 10 | 8.5 | 38500 | 35000 | 90.91% | 2.06
211230127 | 3.02 | Yes | SMART COMFORT | HRCU-A-CB (Split System: Heat Pump with Remote Outdoor Unit-Air-Source) | Centrally-Ducted | DLCURAH36ABK | EN(A,D,W)4X48L21** | *92ESN0601714A* | 36200 | 16 | 10 | 8.1 | 38500 | 34800 | 90.39% | 2.02
211230057 | 3.02 | Yes | SMART COMFORT | HRCU-A-CB (Split System: Heat Pump with Remote Outdoor Unit-Air-Source) | Centrally-Ducted | DLCURAH36ABK | EN(A,D,W)4X48L21** | *80ESU1002120A* | 36200 | 16 | 10 | 8.1 | 38500 | 34800 | 90.39% | 2.02
211230257 | 3.02 | Yes | SMART COMFORT | HRCU-A-CB (Split System: Heat Pump with Remote Outdoor Unit-Air-Source) | Centrally-Ducted | DLCURAH36ABK | EN(A,D,W)4X48L21** | *96VSN1002120A* | 36200 | 16 | 10 | 8.1 | 38500 | 34800 | 90.39% | 2.02
211226702 | 3.02 | Yes | SMART COMFORT | HRCU-A-CB (Split System: Heat Pump with Remote Outdoor Unit-Air-Source) | Centrally-Ducted | DLCURAH36ABK | EA*4X37L17A* | *95ESU0601716A* | 36200 | 15.5 | 10 | 8.5 | 38500 | 35000 | 90.91% | 2.02
211227488 | 3.02 | Yes | SMART COMFORT | HRCU-A-CB (Split System: Heat Pump with Remote Outdoor Unit-Air-Source) | Centrally-Ducted | DLCURAH36ABK | EA*4X42L21A* | *80VTL1102122A* | 36200 | 15.5 | 10 | 8.1 | 39500 | 35200 | 89.11% | 1.92
211228173 | 3.02 | Yes | SMART COMFORT | HRCU-A-CB (Split System: Heat Pump with Remote Outdoor Unit-Air-Source) | Centrally-Ducted | DLCURAH36ABK | EA*4X42L24A* | OMV154L20A | 36200 | 16 | 10 | 8.1 | 39500 | 35200 | 89.11% | 1.92
211229141 | 3.02 | Yes | SMART COMFORT | HRCU-A-CB (Split System: Heat Pump with Remote Outdoor Unit-Air-Source) | Centrally-Ducted | DLCURAH36ABK | EA*4X48L21A* | *95ESU1002120A* | 36200 | 16 | 10 | 8.5 | 38500 | 34600 | 89.87% | 2.06
211229477 | 3.02 | Yes | SMART COMFORT | HRCU-A-CB (Split System: Heat Pump with Remote Outdoor Unit-Air-Source) | Centrally-Ducted | DLCURAH36ABK | EA*4X48L24A* | *92ESN1202420A* | 36200 | 16 | 10 | 8.5 | 38500 | 34600 | 89.87% | 2.08
211229916 | 3.02 | Yes | SMART COMFORT | HRCU-A-CB (Split System: Heat Pump with Remote Outdoor Unit-Air-Source) | Centrally-Ducted | DLCURAH36ABK | EN(A,D,W)4X48L21** | *80ES(N,L)0701712A* | 36200 | 15.5 | 10 | 8.1 | 38500 | 35000 | 90.91% | 2.02
211230902 | 3.02 | Yes | SMART COMFORT | HRCU-A-CB (Split System: Heat Pump with Remote Outdoor Unit-Air-Source) | Centrally-Ducted | DLCURAH36ABK | FVM4X48***L |  | 36200 | 17 | 10 | 8.5 | 37600 | 34400 | 91.49% | 2.06
211229579 | 3.02 | Yes | SMART COMFORT | HRCU-A-CB (Split System: Heat Pump with Remote Outdoor Unit-Air-Source) | Centrally-Ducted | DLCURAH36ABK | EA*4X48L24A* | *95ESU1002120A* | 36200 | 16 | 10 | 8.5 | 38500 | 34600 | 89.87% | 2.08
211230248 | 3.02 | Yes | SMART COMFORT | HRCU-A-CB (Split System: Heat Pump with Remote Outdoor Unit-Air-Source) | Centrally-Ducted | DLCURAH36ABK | EN(A,D,W)4X48L21** | *96VSN0802120A* | 36200 | 16 | 10 | 8.1 | 38500 | 34800 | 90.39% | 2.02
211230448 | 3.02 | Yes | SMART COMFORT | HRCU-A-CB (Split System: Heat Pump with Remote Outdoor Unit-Air-Source) | Centrally-Ducted | DLCURAH36ABK | EN(A,D)4X48L24** | *80ES(N,L)0902420A* | 36200 | 16.5 | 10.5 | 8.1 | 38500 | 34800 | 90.39% | 2.02
211230460 | 3.02 | Yes | SMART COMFORT | HRCU-A-CB (Split System: Heat Pump with Remote Outdoor Unit-Air-Source) | Centrally-Ducted | DLCURAH36ABK | EN(A,D)4X48L24** | *80ES(N,L)1102120A* | 36200 | 16.5 | 10.5 | 8.1 | 38500 | 34800 | 90.39% | 2.02
211226526 | 3.02 | Yes | SMART COMFORT | HRCU-A-CB (Split System: Heat Pump with Remote Outdoor Unit-Air-Source) | Centrally-Ducted | DLCURAH36ABK | EA*4X37L17A* | *80ES(N,L)0701716A* | 36200 | 15.5 | 10 | 8.5 | 39500 | 35000 | 88.61% | 2.02
211228383 | 3.02 | Yes | SMART COMFORT | HRCU-A-CB (Split System: Heat Pump with Remote Outdoor Unit-Air-Source) | Centrally-Ducted | DLCURAH36ABK | EA*4X43L21A* | *80VTL0701716A* | 36200 | 16 | 10 | 8.5 | 38500 | 34800 | 90.39% | 2.08
213076003 | 3.02 | Yes | SMART COMFORT | HRCU-A-CB (Split System: Heat Pump with Remote Outdoor Unit-Air-Source) | Centrally-Ducted | DLCURAH36ABK | EN(A,D)4X48L24** | *95MSU1002120A* | 36200 | 16.5 | 10.5 | 8.1 | 38500 | 35000 | 90.91% | 2.02
213075991 | 3.02 | Yes | SMART COMFORT | HRCU-A-CB (Split System: Heat Pump with Remote Outdoor Unit-Air-Source) | Centrally-Ducted | DLCURAH36ABK | EN(A,D,W)4X48L21** | *95MSU1002120A* | 36200 | 16.5 | 10.5 | 8.1 | 38500 | 35000 | 90.91% | 2.02
213076505 | 3.02 | Yes | SMART COMFORT | HRCU-A-CB (Split System: Heat Pump with Remote Outdoor Unit-Air-Source) | Centrally-Ducted | DLCURAH36ABK | EA*4X37L21A* | *80VTL0701716B* | 36200 | 16 | 10 | 8.5 | 38000 | 34800 | 91.58% | 2.04
213077607 | 3.02 | Yes | SMART COMFORT | HRCU-A-CB (Split System: Heat Pump with Remote Outdoor Unit-Air-Source) | Centrally-Ducted | DLCURAH36ABK | EA*4X37L21A* | *96VTN1002120B* | 36200 | 16.5 | 10 | 8.5 | 38000 | 34800 | 91.58% | 2.04
213078324 | 3.02 | Yes | SMART COMFORT | HRCU-A-CB (Split System: Heat Pump with Remote Outdoor Unit-Air-Source) | Centrally-Ducted | DLCURAH36ABK | EA*4X43L21A* | *80MS(N,L)0901714A* | 36200 | 16.5 | 10 | 8.5 | 38000 | 34800 | 91.58% | 2.04
213076796 | 3.02 | Yes | SMART COMFORT | HRCU-A-CB (Split System: Heat Pump with Remote Outdoor Unit-Air-Source) | Centrally-Ducted | DLCURAH36ABK | EA*4X48L21A* | *80VTL1102122B* | 36200 | 16 | 10 | 8.5 | 38000 | 34800 | 91.58% | 2.04
211228699 | 3.02 | Yes | SMART COMFORT | HRCU-A-CB (Split System: Heat Pump with Remote Outdoor Unit-Air-Source) | Centrally-Ducted | DLCURAH36ABK | EA*4X43L21A* | OMV112K14A | 36200 | 15.5 | 10 | 8.5 | 38500 | 34800 | 90.39% | 2.06
213077093 | 3.02 | Yes | SMART COMFORT | HRCU-A-CB (Split System: Heat Pump with Remote Outdoor Unit-Air-Source) | Centrally-Ducted | DLCURAH36ABK | EA*4X48L21A* | *96VSN0802120B* | 36200 | 16 | 10 | 8.5 | 38000 | 34800 | 91.58% | 2.04
213076808 | 3.02 | Yes | SMART COMFORT | HRCU-A-CB (Split System: Heat Pump with Remote Outdoor Unit-Air-Source) | Centrally-Ducted | DLCURAH36ABK | EA*4X48L24A* | *80VTL1102122B* | 36200 | 16.5 | 10 | 8.5 | 38000 | 34800 | 91.58% | 2.04
213078300 | 3.02 | Yes | SMART COMFORT | HRCU-A-CB (Split System: Heat Pump with Remote Outdoor Unit-Air-Source) | Centrally-Ducted | DLCURAH36ABK | EA*4X37L21A* | *80MS(N,L)0901714A* | 36200 | 16.5 | 10 | 8.5 | 38000 | 34800 | 91.58% | 2.04
213077153 | 3.02 | Yes | SMART COMFORT | HRCU-A-CB (Split System: Heat Pump with Remote Outdoor Unit-Air-Source) | Centrally-Ducted | DLCURAH36ABK | EA*4X37L21A* | *96VSN1002120B* | 36200 | 16 | 10 | 8.5 | 38000 | 34800 | 91.58% | 2.04
213077646 | 3.02 | Yes | SMART COMFORT | HRCU-A-CB (Split System: Heat Pump with Remote Outdoor Unit-Air-Source) | Centrally-Ducted | DLCURAH36ABK | EA*4X43L21A* | *96VTN1002120B* | 36200 | 16.5 | 10 | 8.5 | 38000 | 34800 | 91.58% | 2.04
213076527 | 3.02 | Yes | SMART COMFORT | HRCU-A-CB (Split System: Heat Pump with Remote Outdoor Unit-Air-Source) | Centrally-Ducted | DLCURAH36ABK | EA*4X43L21A* | *80VTL0701716B* | 36200 | 16 | 10 | 8.5 | 38000 | 34800 | 91.58% | 2.04
213077538 | 3.02 | Yes | SMART COMFORT | HRCU-A-CB (Split System: Heat Pump with Remote Outdoor Unit-Air-Source) | Centrally-Ducted | DLCURAH36ABK | EA*4X48L21A* | *96VTN0802120B* | 36200 | 16 | 10 | 8.5 | 38000 | 34800 | 91.58% | 2.04
213078288 | 3.02 | Yes | SMART COMFORT | HRCU-A-CB (Split System: Heat Pump with Remote Outdoor Unit-Air-Source) | Centrally-Ducted | DLCURAH36ABK | EA*4X37L17A* | *80MS(N,L)0901714A* | 36200 | 16 | 10 | 8.5 | 38500 | 35000 | 90.91% | 2.02
213078684 | 3.02 | Yes | SMART COMFORT | HRCU-A-CB (Split System: Heat Pump with Remote Outdoor Unit-Air-Source) | Centrally-Ducted | DLCURAH36ABK | EA*4X48L24A* | *80MS(N,L)1102120A* | 36200 | 16.5 | 10 | 8.5 | 38000 | 34800 | 91.58% | 2.06
213079576 | 3.02 | Yes | SMART COMFORT | HRCU-A-CB (Split System: Heat Pump with Remote Outdoor Unit-Air-Source) | Centrally-Ducted | DLCURAH36ABK | EA*4X43L21A* | *92MSN0801716A* | 36200 | 16.5 | 10 | 8.5 | 38000 | 34800 | 91.58% | 2.04
213079552 | 3.02 | Yes | SMART COMFORT | HRCU-A-CB (Split System: Heat Pump with Remote Outdoor Unit-Air-Source) | Centrally-Ducted | DLCURAH36ABK | EA*4X37L21A* | *92MSN0801716A* | 36200 | 16.5 | 10 | 8.5 | 38000 | 34800 | 91.58% | 2.04
213078672 | 3.02 | Yes | SMART COMFORT | HRCU-A-CB (Split System: Heat Pump with Remote Outdoor Unit-Air-Source) | Centrally-Ducted | DLCURAH36ABK | EA*4X48L21A* | *80MS(N,L)1102120A* | 36200 | 16.5 | 10 | 8.5 | 38000 | 34800 | 91.58% | 2.04
213080264 | 3.02 | Yes | SMART COMFORT | HRCU-A-CB (Split System: Heat Pump with Remote Outdoor Unit-Air-Source) | Centrally-Ducted | DLCURAH36ABK | EN(A,D)4X48L24** | *96MSN0802120A* | 36200 | 16 | 10 | 8.1 | 38500 | 35000 | 90.91% | 2.02
213080265 | 3.02 | Yes | SMART COMFORT | HRCU-A-CB (Split System: Heat Pump with Remote Outdoor Unit-Air-Source) | Centrally-Ducted | DLCURAH36ABK | EN(A,D)4X48L24** | *96MSM0802120A* | 36200 | 16 | 10 | 8.1 | 38500 | 35000 | 90.91% | 2.02
213077183 | 3.02 | Yes | SMART COMFORT | HRCU-A-CB (Split System: Heat Pump with Remote Outdoor Unit-Air-Source) | Centrally-Ducted | DLCURAH36ABK | EA*4X43L21A* | *96VSN1002120B* | 36200 | 16 | 10 | 8.5 | 38000 | 34800 | 91.58% | 2.04
213080252 | 3.02 | Yes | SMART COMFORT | HRCU-A-CB (Split System: Heat Pump with Remote Outdoor Unit-Air-Source) | Centrally-Ducted | DLCURAH36ABK | EN(A,D,W)4X48L21** | *96MSN0802120A* | 36200 | 16 | 10 | 8.1 | 38500 | 35000 | 90.91% | 2.02
213080545 | 3.02 | Yes | SMART COMFORT | HRCU-A-CB (Split System: Heat Pump with Remote Outdoor Unit-Air-Source) | Centrally-Ducted | DLCURAH36ABK | EA*4X37L21A* | *95MSU0401712A* | 36200 | 15.2 | 10 | 8.5 | 38000 | 35000 | 92.11% | 2.04
213079270 | 3.02 | Yes | SMART COMFORT | HRCU-A-CB (Split System: Heat Pump with Remote Outdoor Unit-Air-Source) | Centrally-Ducted | DLCURAH36ABK | EA*4X48L21A* | *80MSU0802120A* | 36200 | 16.5 | 10 | 8.5 | 38000 | 34600 | 91.05% | 2.06
213080569 | 3.02 | Yes | SMART COMFORT | HRCU-A-CB (Split System: Heat Pump with Remote Outdoor Unit-Air-Source) | Centrally-Ducted | DLCURAH36ABK | EA*4X43L21A* | *95MSU0401712A* | 36200 | 15.5 | 10 | 8.5 | 38500 | 35000 | 90.91% | 2.04
213080253 | 3.02 | Yes | SMART COMFORT | HRCU-A-CB (Split System: Heat Pump with Remote Outdoor Unit-Air-Source) | Centrally-Ducted | DLCURAH36ABK | EN(A,D,W)4X48L21** | *96MSM0802120A* | 36200 | 16 | 10 | 8.1 | 38500 | 35000 | 90.91% | 2.02
212970484 | 3.02 | Yes | SMART COMFORT | HRCU-A-CB (Split System: Heat Pump with Remote Outdoor Unit-Air-Source) | Centrally-Ducted | DLCURAH36ABK | EN(A,D,W)4X48L21** | *80VSL0701716B* | 36200 | 16 | 10 | 8.1 | 38500 | 35000 | 90.91% | 2
212384696 | 3.02 | Yes | TEMPSTAR | HRCU-A-CB (Split System: Heat Pump with Remote Outdoor Unit-Air-Source) | Centrally-Ducted | DLCURAH36ABK | EN(A,D,W)4X42L21** | *92ESN1002120A* | 36200 | 15.5 | 10 | 8.1 | 39500 | 35200 | 89.11% | 1.9
212383163 | 3.02 | No | TEMPSTAR | HRCU-A-CB (Split System: Heat Pump with Remote Outdoor Unit-Air-Source) | Centrally-Ducted | DLCURAH36ABK | EA*4X36L21A* | *95ESU1002122A* | 36200 | 15.2 | 9.5 | 8.1 | 40000 | 35400 | 88.5% | 1.86
212383433 | 3.02 | Yes | TEMPSTAR | HRCU-A-CB (Split System: Heat Pump with Remote Outdoor Unit-Air-Source) | Centrally-Ducted | DLCURAH36ABK | EA*4X37L21A* | *80VTL0902120A* | 36200 | 16 | 10 | 8.5 | 38500 | 34800 | 90.39% | 2.06
212384796 | 3.02 | Yes | TEMPSTAR | HRCU-A-CB (Split System: Heat Pump with Remote Outdoor Unit-Air-Source) | Centrally-Ducted | DLCURAH36ABK | EN(A,D,W)4X48L21** | *92ESN0801716A* | 36200 | 16.5 | 10.5 | 8.1 | 39000 | 34800 | 89.23% | 2.02
212384297 | 3.02 | Yes | TEMPSTAR | HRCU-A-CB (Split System: Heat Pump with Remote Outdoor Unit-Air-Source) | Centrally-Ducted | DLCURAH36ABK | END4X42L17** | *80ES(N,L)0901714A* | 36200 | 15.5 | 10 | 8.1 | 39500 | 35000 | 88.61% | 1.98
211226870 | 3.02 | Yes | TEMPSTAR | HRCU-A-CB (Split System: Heat Pump with Remote Outdoor Unit-Air-Source) | Centrally-Ducted | DLCURAH36ABK | EA*4X37L21A* | *80VSL0451716A* | 36200 | 15.5 | 10 | 8.5 | 38500 | 34800 | 90.39% | 2.06
211226527 | 3.02 | Yes | TEMPSTAR | HRCU-A-CB (Split System: Heat Pump with Remote Outdoor Unit-Air-Source) | Centrally-Ducted | DLCURAH36ABK | EA*4X37L17A* | *80ES(N,L)0701716A* | 36200 | 15.5 | 10 | 8.5 | 39500 | 35000 | 88.61% | 2.02
211227011 | 3.02 | Yes | TEMPSTAR | HRCU-A-CB (Split System: Heat Pump with Remote Outdoor Unit-Air-Source) | Centrally-Ducted | DLCURAH36ABK | EA*4X37L21A* | *92ESN0801716A* | 36200 | 16 | 10 | 8.5 | 38500 | 34800 | 90.39% | 2.08
211227246 | 3.02 | Yes | TEMPSTAR | HRCU-A-CB (Split System: Heat Pump with Remote Outdoor Unit-Air-Source) | Centrally-Ducted | DLCURAH36ABK | EA*4X37L21A* | OMV112K14A | 36200 | 15.5 | 10 | 8.5 | 38500 | 34800 | 90.39% | 2.06
211226567 | 3.02 | Yes | TEMPSTAR | HRCU-A-CB (Split System: Heat Pump with Remote Outdoor Unit-Air-Source) | Centrally-Ducted | DLCURAH36ABK | EA*4X37L17A* | *80VSL0701716A* | 36200 | 15.2 | 10 | 8.1 | 38500 | 35000 | 90.91% | 2.02
211226703 | 3.02 | Yes | TEMPSTAR | HRCU-A-CB (Split System: Heat Pump with Remote Outdoor Unit-Air-Source) | Centrally-Ducted | DLCURAH36ABK | EA*4X37L17A* | *95ESU0601716A* | 36200 | 15.5 | 10 | 8.5 | 38500 | 35000 | 90.91% | 2.02
211226940 | 3.02 | Yes | TEMPSTAR | HRCU-A-CB (Split System: Heat Pump with Remote Outdoor Unit-Air-Source) | Centrally-Ducted | DLCURAH36ABK | EA*4X37L21A* | *80ESU1002120A* | 36200 | 16 | 10 | 8.5 | 38500 | 34800 | 90.39% | 2.08
211226888 | 3.02 | Yes | TEMPSTAR | HRCU-A-CB (Split System: Heat Pump with Remote Outdoor Unit-Air-Source) | Centrally-Ducted | DLCURAH36ABK | EA*4X37L21A* | *80VSL0702120A* | 36200 | 16 | 10 | 8.5 | 38500 | 34800 | 90.39% | 2.06
211227237 | 3.02 | Yes | TEMPSTAR | HRCU-A-CB (Split System: Heat Pump with Remote Outdoor Unit-Air-Source) | Centrally-Ducted | DLCURAH36ABK | EA*4X37L21A* | OMV098J12* | 36200 | 15.2 | 10 | 8.5 | 38500 | 35000 | 90.91% | 2.06
211228303 | 3.02 | Yes | TEMPSTAR | HRCU-A-CB (Split System: Heat Pump with Remote Outdoor Unit-Air-Source) | Centrally-Ducted | DLCURAH36ABK | EA*4X43L21A* | *80VSL0451716A* | 36200 | 15.5 | 10 | 8.5 | 38500 | 34800 | 90.39% | 2.06
211227489 | 3.02 | Yes | TEMPSTAR | HRCU-A-CB (Split System: Heat Pump with Remote Outdoor Unit-Air-Source) | Centrally-Ducted | DLCURAH36ABK | EA*4X42L21A* | *80VTL1102122A* | 36200 | 15.5 | 10 | 8.1 | 39500 | 35200 | 89.11% | 1.92
211226897 | 3.02 | Yes | TEMPSTAR | HRCU-A-CB (Split System: Heat Pump with Remote Outdoor Unit-Air-Source) | Centrally-Ducted | DLCURAH36ABK | EA*4X37L21A* | *80VSL0902120A* | 36200 | 16 | 10 | 8.5 | 38500 | 34800 | 90.39% | 2.06
211228700 | 3.02 | Yes | TEMPSTAR | HRCU-A-CB (Split System: Heat Pump with Remote Outdoor Unit-Air-Source) | Centrally-Ducted | DLCURAH36ABK | EA*4X43L21A* | OMV112K14A | 36200 | 15.5 | 10 | 8.5 | 38500 | 34800 | 90.39% | 2.06
211229327 | 3.02 | Yes | TEMPSTAR | HRCU-A-CB (Split System: Heat Pump with Remote Outdoor Unit-Air-Source) | Centrally-Ducted | DLCURAH36ABK | EA*4X48L24A* | *80ES(N,L)1352420A* | 36200 | 16 | 10 | 8.5 | 38500 | 34600 | 89.87% | 2.06
211228174 | 3.02 | Yes | TEMPSTAR | HRCU-A-CB (Split System: Heat Pump with Remote Outdoor Unit-Air-Source) | Centrally-Ducted | DLCURAH36ABK | EA*4X42L24A* | OMV154L20A | 36200 | 16 | 10 | 8.1 | 39500 | 35200 | 89.11% | 1.92
211229142 | 3.02 | Yes | TEMPSTAR | HRCU-A-CB (Split System: Heat Pump with Remote Outdoor Unit-Air-Source) | Centrally-Ducted | DLCURAH36ABK | EA*4X48L21A* | *95ESU1002120A* | 36200 | 16 | 10 | 8.5 | 38500 | 34600 | 89.87% | 2.06
211227935 | 3.02 | Yes | TEMPSTAR | HRCU-A-CB (Split System: Heat Pump with Remote Outdoor Unit-Air-Source) | Centrally-Ducted | DLCURAH36ABK | EA*4X42L24A* | *80VTL1102122A* | 36200 | 15.5 | 10 | 8.1 | 39500 | 35200 | 89.11% | 1.92
211228396 | 3.02 | Yes | TEMPSTAR | HRCU-A-CB (Split System: Heat Pump with Remote Outdoor Unit-Air-Source) | Centrally-Ducted | DLCURAH36ABK | EA*4X43L21A* | *80VTL0902120A* | 36200 | 16 | 10 | 8.5 | 38500 | 34800 | 90.39% | 2.06
211229478 | 3.02 | Yes | TEMPSTAR | HRCU-A-CB (Split System: Heat Pump with Remote Outdoor Unit-Air-Source) | Centrally-Ducted | DLCURAH36ABK | EA*4X48L24A* | *92ESN1202420A* | 36200 | 16 | 10 | 8.5 | 38500 | 34600 | 89.87% | 2.08
211230699 | 3.02 | Yes | TEMPSTAR | HRCU-A-CB (Split System: Heat Pump with Remote Outdoor Unit-Air-Source) | Centrally-Ducted | DLCURAH36ABK | EN(A,D)4X48L24** | *96VSN0802120A* | 36200 | 16 | 10 | 8.1 | 38500 | 34800 | 90.39% | 2.02
211230449 | 3.02 | Yes | TEMPSTAR | HRCU-A-CB (Split System: Heat Pump with Remote Outdoor Unit-Air-Source) | Centrally-Ducted | DLCURAH36ABK | EN(A,D)4X48L24** | *80ES(N,L)0902420A* | 36200 | 16.5 | 10.5 | 8.1 | 38500 | 34800 | 90.39% | 2.02
211230258 | 3.02 | Yes | TEMPSTAR | HRCU-A-CB (Split System: Heat Pump with Remote Outdoor Unit-Air-Source) | Centrally-Ducted | DLCURAH36ABK | EN(A,D,W)4X48L21** | *96VSN1002120A* | 36200 | 16 | 10 | 8.1 | 38500 | 34800 | 90.39% | 2.02
211230485 | 3.02 | Yes | TEMPSTAR | HRCU-A-CB (Split System: Heat Pump with Remote Outdoor Unit-Air-Source) | Centrally-Ducted | DLCURAH36ABK | EN(A,D)4X48L24** | *80ES(N,L)1352420A* | 36200 | 16 | 10 | 8.1 | 38500 | 34800 | 90.39% | 2.02
211228673 | 3.02 | No | TEMPSTAR | HRCU-A-CB (Split System: Heat Pump with Remote Outdoor Unit-Air-Source) | Centrally-Ducted | DLCURAH36ABK | EA*4X43L21A* | OLV098A12* | 36200 | 15.2 | 9.5 | 8.5 | 38500 | 35000 | 90.91% | 2.06
211228691 | 3.02 | Yes | TEMPSTAR | HRCU-A-CB (Split System: Heat Pump with Remote Outdoor Unit-Air-Source) | Centrally-Ducted | DLCURAH36ABK | EA*4X43L21A* | OMV098J12* | 36200 | 15.2 | 10 | 8.5 | 38500 | 35000 | 90.91% | 2.06
211228321 | 3.02 | Yes | TEMPSTAR | HRCU-A-CB (Split System: Heat Pump with Remote Outdoor Unit-Air-Source) | Centrally-Ducted | DLCURAH36ABK | EA*4X43L21A* | *80VSL0702120A* | 36200 | 16 | 10 | 8.5 | 38500 | 34800 | 90.39% | 2.06
211229541 | 3.02 | Yes | TEMPSTAR | HRCU-A-CB (Split System: Heat Pump with Remote Outdoor Unit-Air-Source) | Centrally-Ducted | DLCURAH36ABK | EA*4X48L24A* | *96VSN0802120A* | 36200 | 16 | 10 | 8.5 | 38500 | 34600 | 89.87% | 2.06
211229580 | 3.02 | Yes | TEMPSTAR | HRCU-A-CB (Split System: Heat Pump with Remote Outdoor Unit-Air-Source) | Centrally-Ducted | DLCURAH36ABK | EA*4X48L24A* | *95ESU1002120A* | 36200 | 16 | 10 | 8.5 | 38500 | 34600 | 89.87% | 2.08
211230787 | 3.02 | Yes | TEMPSTAR | HRCU-A-CB (Split System: Heat Pump with Remote Outdoor Unit-Air-Source) | Centrally-Ducted | DLCURAH36ABK | EN(A,D)4X48L24** | *96VTN1202422A* | 36200 | 16 | 10 | 8.1 | 38500 | 34800 | 90.39% | 2.02
211230461 | 3.02 | Yes | TEMPSTAR | HRCU-A-CB (Split System: Heat Pump with Remote Outdoor Unit-Air-Source) | Centrally-Ducted | DLCURAH36ABK | EN(A,D)4X48L24** | *80ES(N,L)1102120A* | 36200 | 16.5 | 10.5 | 8.1 | 38500 | 34800 | 90.39% | 2.02
211229182 | 3.02 | Yes | TEMPSTAR | HRCU-A-CB (Split System: Heat Pump with Remote Outdoor Unit-Air-Source) | Centrally-Ducted | DLCURAH36ABK | EA*4X48L21A* | *96VTN1002120A* | 36200 | 15.5 | 10 | 8.5 | 38500 | 34800 | 90.39% | 2.08
211230708 | 3.02 | Yes | TEMPSTAR | HRCU-A-CB (Split System: Heat Pump with Remote Outdoor Unit-Air-Source) | Centrally-Ducted | DLCURAH36ABK | EN(A,D)4X48L24** | *96VSN1002120A* | 36200 | 16 | 10 | 8.1 | 38500 | 34800 | 90.39% | 2.02
211229977 | 3.02 | Yes | TEMPSTAR | HRCU-A-CB (Split System: Heat Pump with Remote Outdoor Unit-Air-Source) | Centrally-Ducted | DLCURAH36ABK | EN(A,D,W)4X48L21** | *80ES(N,L)1102120A* | 36200 | 16.5 | 10.5 | 8.1 | 38500 | 34800 | 90.39% | 2.02
211230128 | 3.02 | Yes | TEMPSTAR | HRCU-A-CB (Split System: Heat Pump with Remote Outdoor Unit-Air-Source) | Centrally-Ducted | DLCURAH36ABK | EN(A,D,W)4X48L21** | *92ESN0601714A* | 36200 | 16 | 10 | 8.1 | 38500 | 34800 | 90.39% | 2.02
211226951 | 3.02 | Yes | TEMPSTAR | HRCU-A-CB (Split System: Heat Pump with Remote Outdoor Unit-Air-Source) | Centrally-Ducted | DLCURAH36ABK | EA*4X37L21A* | *80VTL0701716A* | 36200 | 16 | 10 | 8.5 | 38500 | 34800 | 90.39% | 2.08
211228794 | 3.02 | Yes | TEMPSTAR | HRCU-A-CB (Split System: Heat Pump with Remote Outdoor Unit-Air-Source) | Centrally-Ducted | DLCURAH36ABK | EA*4X48L21A* | *80ES(N,L)0902116A* | 36200 | 16 | 10 | 8.5 | 38500 | 34600 | 89.87% | 2.08
211226621 | 3.02 | Yes | TEMPSTAR | HRCU-A-CB (Split System: Heat Pump with Remote Outdoor Unit-Air-Source) | Centrally-Ducted | DLCURAH36ABK | EA*4X37L17A* | *92ESN0601412A* | 36200 | 15.2 | 10 | 8.5 | 38500 | 35000 | 90.91% | 2.02
211228007 | 3.02 | Yes | TEMPSTAR | HRCU-A-CB (Split System: Heat Pump with Remote Outdoor Unit-Air-Source) | Centrally-Ducted | DLCURAH36ABK | EA*4X42L24A* | *95ESN0802120A* | 36200 | 15.5 | 10 | 8.1 | 39500 | 35200 | 89.11% | 1.92
211228330 | 3.02 | Yes | TEMPSTAR | HRCU-A-CB (Split System: Heat Pump with Remote Outdoor Unit-Air-Source) | Centrally-Ducted | DLCURAH36ABK | EA*4X43L21A* | *80VSL0902120A* | 36200 | 16 | 10 | 8.5 | 38500 | 34800 | 90.39% | 2.06
211229917 | 3.02 | Yes | TEMPSTAR | HRCU-A-CB (Split System: Heat Pump with Remote Outdoor Unit-Air-Source) | Centrally-Ducted | DLCURAH36ABK | EN(A,D,W)4X48L21** | *80ES(N,L)0701712A* | 36200 | 15.5 | 10 | 8.1 | 38500 | 35000 | 90.91% | 2.02
211230058 | 3.02 | Yes | TEMPSTAR | HRCU-A-CB (Split System: Heat Pump with Remote Outdoor Unit-Air-Source) | Centrally-Ducted | DLCURAH36ABK | EN(A,D,W)4X48L21** | *80ESU1002120A* | 36200 | 16 | 10 | 8.1 | 38500 | 34800 | 90.39% | 2.02
211230249 | 3.02 | Yes | TEMPSTAR | HRCU-A-CB (Split System: Heat Pump with Remote Outdoor Unit-Air-Source) | Centrally-Ducted | DLCURAH36ABK | EN(A,D,W)4X48L21** | *96VSN0802120A* | 36200 | 16 | 10 | 8.1 | 38500 | 34800 | 90.39% | 2.02
211230903 | 3.02 | Yes | TEMPSTAR | HRCU-A-CB (Split System: Heat Pump with Remote Outdoor Unit-Air-Source) | Centrally-Ducted | DLCURAH36ABK | FVM4X48***L |  | 36200 | 17 | 10 | 8.5 | 37600 | 34400 | 91.49% | 2.06
211226693 | 3.02 | Yes | TEMPSTAR | HRCU-A-CB (Split System: Heat Pump with Remote Outdoor Unit-Air-Source) | Centrally-Ducted | DLCURAH36ABK | EA*4X37L17A* | *96VSN0801716A* | 36200 | 15.2 | 10 | 8.5 | 39500 | 35000 | 88.61% | 2.02
211228384 | 3.02 | Yes | TEMPSTAR | HRCU-A-CB (Split System: Heat Pump with Remote Outdoor Unit-Air-Source) | Centrally-Ducted | DLCURAH36ABK | EA*4X43L21A* | *80VTL0701716A* | 36200 | 16 | 10 | 8.5 | 38500 | 34800 | 90.39% | 2.08
213076004 | 3.02 | Yes | TEMPSTAR | HRCU-A-CB (Split System: Heat Pump with Remote Outdoor Unit-Air-Source) | Centrally-Ducted | DLCURAH36ABK | EN(A,D)4X48L24** | *95MSU1002120A* | 36200 | 16.5 | 10.5 | 8.1 | 38500 | 35000 | 90.91% | 2.02
213076305 | 3.02 | Yes | TEMPSTAR | HRCU-A-CB (Split System: Heat Pump with Remote Outdoor Unit-Air-Source) | Centrally-Ducted | DLCURAH36ABK | EA*4X48L24A* | *95MSU1002122A* | 36200 | 16.5 | 10 | 8.5 | 38000 | 35200 | 92.63% | 1.78
213076528 | 3.02 | Yes | TEMPSTAR | HRCU-A-CB (Split System: Heat Pump with Remote Outdoor Unit-Air-Source) | Centrally-Ducted | DLCURAH36ABK | EA*4X43L21A* | *80VTL0701716B* | 36200 | 16 | 10 | 8.5 | 38000 | 34800 | 91.58% | 2.02
213076332 | 3.02 | Yes | TEMPSTAR | HRCU-A-CB (Split System: Heat Pump with Remote Outdoor Unit-Air-Source) | Centrally-Ducted | DLCURAH36ABK | EN(A,D,W)4X48L21** | *95MSU1002122A* | 36200 | 16.5 | 10.5 | 8.1 | 38500 | 35000 | 90.91% | 2.02
213076809 | 3.02 | Yes | TEMPSTAR | HRCU-A-CB (Split System: Heat Pump with Remote Outdoor Unit-Air-Source) | Centrally-Ducted | DLCURAH36ABK | EA*4X48L24A* | *80VTL1102122B* | 36200 | 16.5 | 10 | 8.5 | 38000 | 34800 | 91.58% | 2.04
213076797 | 3.02 | Yes | TEMPSTAR | HRCU-A-CB (Split System: Heat Pump with Remote Outdoor Unit-Air-Source) | Centrally-Ducted | DLCURAH36ABK | EA*4X48L21A* | *80VTL1102122B* | 36200 | 16 | 10 | 8.5 | 38000 | 34800 | 91.58% | 2.04
213076506 | 3.02 | Yes | TEMPSTAR | HRCU-A-CB (Split System: Heat Pump with Remote Outdoor Unit-Air-Source) | Centrally-Ducted | DLCURAH36ABK | EA*4X37L21A* | *80VTL0701716B* | 36200 | 16 | 10 | 8.5 | 38000 | 35000 | 92.11% | 1.86
213077154 | 3.02 | Yes | TEMPSTAR | HRCU-A-CB (Split System: Heat Pump with Remote Outdoor Unit-Air-Source) | Centrally-Ducted | DLCURAH36ABK | EA*4X37L21A* | *96VSN1002120B* | 36200 | 16 | 10 | 8.5 | 38000 | 35200 | 92.63% | 1.88
213077647 | 3.02 | Yes | TEMPSTAR | HRCU-A-CB (Split System: Heat Pump with Remote Outdoor Unit-Air-Source) | Centrally-Ducted | DLCURAH36ABK | EA*4X43L21A* | *96VTN1002120B* | 36200 | 16.5 | 10 | 8.5 | 38000 | 34800 | 91.58% | 2.04
213077954 | 3.02 | Yes | TEMPSTAR | HRCU-A-CB (Split System: Heat Pump with Remote Outdoor Unit-Air-Source) | Centrally-Ducted | DLCURAH36ABK | EA*4X37L21A* | *80MS(N,L)0701712A* | 36200 | 16 | 10 | 8.5 | 38000 | 34800 | 91.58% | 2.04
213079553 | 3.02 | Yes | TEMPSTAR | HRCU-A-CB (Split System: Heat Pump with Remote Outdoor Unit-Air-Source) | Centrally-Ducted | DLCURAH36ABK | EA*4X37L21A* | *92MSN0801716A* | 36200 | 16.5 | 10 | 8.5 | 38000 | 34800 | 91.58% | 2.04
213075992 | 3.02 | Yes | TEMPSTAR | HRCU-A-CB (Split System: Heat Pump with Remote Outdoor Unit-Air-Source) | Centrally-Ducted | DLCURAH36ABK | EN(A,D,W)4X48L21** | *95MSU1002120A* | 36200 | 16.5 | 10.5 | 8.1 | 38500 | 35000 | 90.91% | 2.02
213078325 | 3.02 | Yes | TEMPSTAR | HRCU-A-CB (Split System: Heat Pump with Remote Outdoor Unit-Air-Source) | Centrally-Ducted | DLCURAH36ABK | EA*4X43L21A* | *80MS(N,L)0901714A* | 36200 | 16.5 | 10 | 8.5 | 38000 | 34800 | 91.58% | 2.04
213078301 | 3.02 | Yes | TEMPSTAR | HRCU-A-CB (Split System: Heat Pump with Remote Outdoor Unit-Air-Source) | Centrally-Ducted | DLCURAH36ABK | EA*4X37L21A* | *80MS(N,L)0901714A* | 36200 | 16.5 | 10 | 8.5 | 38000 | 34800 | 91.58% | 2.04
213078816 | 3.02 | Yes | TEMPSTAR | HRCU-A-CB (Split System: Heat Pump with Remote Outdoor Unit-Air-Source) | Centrally-Ducted | DLCURAH36ABK | EN(A,D)4X48L24** | *80MS(N,L)1552420A* | 36200 | 16.5 | 10.5 | 8.1 | 38500 | 27600 | 71.69% | 1.8
213080254 | 3.02 | Yes | TEMPSTAR | HRCU-A-CB (Split System: Heat Pump with Remote Outdoor Unit-Air-Source) | Centrally-Ducted | DLCURAH36ABK | EN(A,D,W)4X48L21** | *96MSN0802120A* | 36200 | 16 | 10 | 8.1 | 38500 | 35000 | 90.91% | 2.02
213078673 | 3.02 | Yes | TEMPSTAR | HRCU-A-CB (Split System: Heat Pump with Remote Outdoor Unit-Air-Source) | Centrally-Ducted | DLCURAH36ABK | EA*4X48L21A* | *80MS(N,L)1102120A* | 36200 | 16.5 | 10 | 8.5 | 38000 | 34800 | 91.58% | 2.04
213078764 | 3.02 | Yes | TEMPSTAR | HRCU-A-CB (Split System: Heat Pump with Remote Outdoor Unit-Air-Source) | Centrally-Ducted | DLCURAH36ABK | EN(A,D)4X48L24** | *80MS(N,L)1102420A* | 36200 | 17 | 10.5 | 8.1 | 38500 | 27600 | 71.69% | 1.8
213079352 | 3.02 | Yes | TEMPSTAR | HRCU-A-CB (Split System: Heat Pump with Remote Outdoor Unit-Air-Source) | Centrally-Ducted | DLCURAH36ABK | EA*4X37L17A* | *92MSN0601412A* | 36200 | 15.2 | 10 | 8.5 | 38500 | 35400 | 91.95% | 1.78
213080266 | 3.02 | Yes | TEMPSTAR | HRCU-A-CB (Split System: Heat Pump with Remote Outdoor Unit-Air-Source) | Centrally-Ducted | DLCURAH36ABK | EN(A,D)4X48L24** | *96MSN0802120A* | 36200 | 16 | 10 | 8.1 | 38500 | 28000 | 72.73% | 1.76
213077539 | 3.02 | Yes | TEMPSTAR | HRCU-A-CB (Split System: Heat Pump with Remote Outdoor Unit-Air-Source) | Centrally-Ducted | DLCURAH36ABK | EA*4X48L21A* | *96VTN0802120B* | 36200 | 16 | 10 | 8.5 | 38000 | 34600 | 91.05% | 2
213078806 | 3.02 | Yes | TEMPSTAR | HRCU-A-CB (Split System: Heat Pump with Remote Outdoor Unit-Air-Source) | Centrally-Ducted | DLCURAH36ABK | EA*4X48L24A* | *80MS(N,L)1552420A* | 36200 | 16.5 | 10 | 8.5 | 38000 | 35000 | 92.11% | 2.02
213078289 | 3.02 | Yes | TEMPSTAR | HRCU-A-CB (Split System: Heat Pump with Remote Outdoor Unit-Air-Source) | Centrally-Ducted | DLCURAH36ABK | EA*4X37L17A* | *80MS(N,L)0901714A* | 36200 | 16 | 10 | 8.5 | 38500 | 35000 | 90.91% | 2.02
213077608 | 3.02 | Yes | TEMPSTAR | HRCU-A-CB (Split System: Heat Pump with Remote Outdoor Unit-Air-Source) | Centrally-Ducted | DLCURAH36ABK | EA*4X37L21A* | *96VTN1002120B* | 36200 | 16.5 | 10 | 8.5 | 38000 | 34800 | 91.58% | 2.04
213077943 | 3.02 | Yes | TEMPSTAR | HRCU-A-CB (Split System: Heat Pump with Remote Outdoor Unit-Air-Source) | Centrally-Ducted | DLCURAH36ABK | EA*4X37L17A* | *80MS(N,L)0701712A* | 36200 | 15.5 | 10 | 8.5 | 38500 | 35000 | 90.91% | 2.02
213077976 | 3.02 | Yes | TEMPSTAR | HRCU-A-CB (Split System: Heat Pump with Remote Outdoor Unit-Air-Source) | Centrally-Ducted | DLCURAH36ABK | EA*4X43L21A* | *80MS(N,L)0701712A* | 36200 | 16 | 10 | 8.5 | 38000 | 34800 | 91.58% | 2.04
213079881 | 3.02 | Yes | TEMPSTAR | HRCU-A-CB (Split System: Heat Pump with Remote Outdoor Unit-Air-Source) | Centrally-Ducted | DLCURAH36ABK | EA*4X43L21A* | *92MSN1002122A* | 36200 | 16.5 | 10 | 8.5 | 38000 | 34600 | 91.05% | 2.02
213077184 | 3.02 | Yes | TEMPSTAR | HRCU-A-CB (Split System: Heat Pump with Remote Outdoor Unit-Air-Source) | Centrally-Ducted | DLCURAH36ABK | EA*4X43L21A* | *96VSN1002120B* | 36200 | 16 | 10 | 8.5 | 38000 | 34800 | 91.58% | 2.02
213079577 | 3.02 | Yes | TEMPSTAR | HRCU-A-CB (Split System: Heat Pump with Remote Outdoor Unit-Air-Source) | Centrally-Ducted | DLCURAH36ABK | EA*4X43L21A* | *92MSN0801716A* | 36200 | 16.5 | 10 | 8.5 | 38000 | 34800 | 91.58% | 2.04
213080570 | 3.02 | Yes | TEMPSTAR | HRCU-A-CB (Split System: Heat Pump with Remote Outdoor Unit-Air-Source) | Centrally-Ducted | DLCURAH36ABK | EA*4X43L21A* | *95MSU0401712A* | 36200 | 15.5 | 10 | 8.5 | 38500 | 35000 | 90.91% | 2.04
213078754 | 3.02 | Yes | TEMPSTAR | HRCU-A-CB (Split System: Heat Pump with Remote Outdoor Unit-Air-Source) | Centrally-Ducted | DLCURAH36ABK | EA*4X48L24A* | *80MS(N,L)1102420A* | 36200 | 16.5 | 10 | 8.5 | 38000 | 34800 | 91.58% | 2.02
213079938 | 3.02 | Yes | TEMPSTAR | HRCU-A-CB (Split System: Heat Pump with Remote Outdoor Unit-Air-Source) | Centrally-Ducted | DLCURAH36ABK | EA*4X48L24A* | *92MSN1202420A* | 36200 | 16 | 10 | 8.5 | 38000 | 34800 | 91.58% | 2.04
213077094 | 3.02 | Yes | TEMPSTAR | HRCU-A-CB (Split System: Heat Pump with Remote Outdoor Unit-Air-Source) | Centrally-Ducted | DLCURAH36ABK | EA*4X48L21A* | *96VSN0802120B* | 36200 | 16 | 10 | 8.5 | 38000 | 34600 | 91.05% | 2
213079854 | 3.02 | Yes | TEMPSTAR | HRCU-A-CB (Split System: Heat Pump with Remote Outdoor Unit-Air-Source) | Centrally-Ducted | DLCURAH36ABK | EA*4X37L21A* | *92MSN1002122A* | 36200 | 16.5 | 10 | 8.5 | 38000 | 35000 | 92.11% | 1.88
213080546 | 3.02 | Yes | TEMPSTAR | HRCU-A-CB (Split System: Heat Pump with Remote Outdoor Unit-Air-Source) | Centrally-Ducted | DLCURAH36ABK | EA*4X37L21A* | *95MSU0401712A* | 36200 | 15.2 | 10 | 8.5 | 38000 | 35000 | 92.11% | 2.04
213079271 | 3.02 | Yes | TEMPSTAR | HRCU-A-CB (Split System: Heat Pump with Remote Outdoor Unit-Air-Source) | Centrally-Ducted | DLCURAH36ABK | EA*4X48L21A* | *80MSU0802120A* | 36200 | 16.5 | 10 | 8.5 | 38000 | 34600 | 91.05% | 2.06
211230554 | 3.02 | Yes | TEMPSTAR | HRCU-A-CB (Split System: Heat Pump with Remote Outdoor Unit-Air-Source) | Centrally-Ducted | DLCURAH36ABK | EN(A,D)4X48L24** | *80ESU1002120A* | 36200 | 16 | 10 | 8.1 | 38500 | 34800 | 90.39% | 2.02
212970485 | 3.02 | Yes | TEMPSTAR | HRCU-A-CB (Split System: Heat Pump with Remote Outdoor Unit-Air-Source) | Centrally-Ducted | DLCURAH36ABK | EN(A,D,W)4X48L21** | *80VSL0701716B* | 36200 | 16 | 10 | 8.1 | 38500 | 28400 | 73.77% | 1.96
213078685 | 3.02 | Yes | TEMPSTAR | HRCU-A-CB (Split System: Heat Pump with Remote Outdoor Unit-Air-Source) | Centrally-Ducted | DLCURAH36ABK | EA*4X48L24A* | *80MS(N,L)1102120A* | 36200 | 16.5 | 10 | 8.5 | 38000 | 34800 | 91.58% | 2.06
213069412 | 3.03 | Yes | ACIQ | HRCU-A-CB (Split System: Heat Pump with Remote Outdoor Unit-Air-Source) | Centrally-Ducted | DLCURAH36ABK | EA*4X43L21A* | *92ESN0601714A* | 36400 | 16 | 10 | 8.5 | 38500 | 34800 | 90.39% | 2.08
213069577 | 3.03 | Yes | ACIQ | HRCU-A-CB (Split System: Heat Pump with Remote Outdoor Unit-Air-Source) | Centrally-Ducted | DLCURAH36ABK | EN(A,D)4X48L24** | *80ES(N,L)0902116A* | 36400 | 16 | 10.5 | 8.1 | 38500 | 34800 | 90.39% | 2.04
213069595 | 3.03 | Yes | ACIQ | HRCU-A-CB (Split System: Heat Pump with Remote Outdoor Unit-Air-Source) | Centrally-Ducted | DLCURAH36ABK | EN(A,D)4X48L24** | *92ESN1202420A* | 36400 | 16 | 10.5 | 8.1 | 38500 | 34800 | 90.39% | 2.04
213069408 | 3.03 | Yes | ACIQ | HRCU-A-CB (Split System: Heat Pump with Remote Outdoor Unit-Air-Source) | Centrally-Ducted | DLCURAH36ABK | EA*4X43L21A* | *80ESU1002120A* | 36400 | 16 | 10 | 8.5 | 38500 | 34800 | 90.39% | 2.08
213069481 | 3.03 | Yes | ACIQ | HRCU-A-CB (Split System: Heat Pump with Remote Outdoor Unit-Air-Source) | Centrally-Ducted | DLCURAH36ABK | EA*4X48L24A* | *80ES(N,L)0902116A* | 36400 | 16 | 10 | 8.5 | 38500 | 34600 | 89.87% | 2.08
213069301 | 3.03 | Yes | ACIQ | HRCU-A-CB (Split System: Heat Pump with Remote Outdoor Unit-Air-Source) | Centrally-Ducted | DLCURAH36ABK | EA*4X37L21A* | *96VSN0802120A* | 36400 | 16 | 10 | 8.5 | 38500 | 34800 | 90.39% | 2.08
213069257 | 3.03 | Yes | ACIQ | HRCU-A-CB (Split System: Heat Pump with Remote Outdoor Unit-Air-Source) | Centrally-Ducted | DLCURAH36ABK | EA*4X37L17A* | *80ES(N,L)0901714A* | 36400 | 15.5 | 10 | 8.5 | 38500 | 35000 | 90.91% | 2.04
213069275 | 3.03 | Yes | ACIQ | HRCU-A-CB (Split System: Heat Pump with Remote Outdoor Unit-Air-Source) | Centrally-Ducted | DLCURAH36ABK | EA*4X37L21A* | *80ES(N,L)0701712A* | 36400 | 15.5 | 10 | 8.5 | 38500 | 34800 | 90.39% | 2.08
213069363 | 3.03 | Yes | ACIQ | HRCU-A-CB (Split System: Heat Pump with Remote Outdoor Unit-Air-Source) | Centrally-Ducted | DLCURAH36ABK | EA*4X42L24A* | *80ES(N,L)1552420A* | 36400 | 15.5 | 10 | 8.1 | 39500 | 35200 | 89.11% | 1.94
213069422 | 3.03 | Yes | ACIQ | HRCU-A-CB (Split System: Heat Pump with Remote Outdoor Unit-Air-Source) | Centrally-Ducted | DLCURAH36ABK | EA*4X43L21A* | *96VSN0802120A* | 36400 | 16 | 10 | 8.5 | 38500 | 34800 | 90.39% | 2.08
213069441 | 3.03 | Yes | ACIQ | HRCU-A-CB (Split System: Heat Pump with Remote Outdoor Unit-Air-Source) | Centrally-Ducted | DLCURAH36ABK | EA*4X48L21A* | *80ES(N,L)0902120A* | 36400 | 16 | 10 | 8.5 | 38500 | 34800 | 90.39% | 2.08
213069512 | 3.03 | Yes | ACIQ | HRCU-A-CB (Split System: Heat Pump with Remote Outdoor Unit-Air-Source) | Centrally-Ducted | DLCURAH36ABK | EA*4X48L24A* | *96VTN1002120A* | 36400 | 15.5 | 10 | 8.5 | 38500 | 34800 | 90.39% | 2.08
213069537 | 3.03 | Yes | ACIQ | HRCU-A-CB (Split System: Heat Pump with Remote Outdoor Unit-Air-Source) | Centrally-Ducted | DLCURAH36ABK | EN(A,D,W)4X48L21** | *80ES(N,L)0902116A* | 36400 | 16 | 10.5 | 8.1 | 38500 | 34800 | 90.39% | 2.04
213069605 | 3.03 | Yes | ACIQ | HRCU-A-CB (Split System: Heat Pump with Remote Outdoor Unit-Air-Source) | Centrally-Ducted | DLCURAH36ABK | EN(A,D)4X48L24** | *95ESU1002120A* | 36400 | 16 | 10.5 | 8.1 | 38500 | 34800 | 90.39% | 2.04
213069291 | 3.03 | Yes | ACIQ | HRCU-A-CB (Split System: Heat Pump with Remote Outdoor Unit-Air-Source) | Centrally-Ducted | DLCURAH36ABK | EA*4X37L21A* | *92ESN0601714A* | 36400 | 16 | 10 | 8.5 | 38500 | 34800 | 90.39% | 2.08
213069423 | 3.03 | Yes | ACIQ | HRCU-A-CB (Split System: Heat Pump with Remote Outdoor Unit-Air-Source) | Centrally-Ducted | DLCURAH36ABK | EA*4X43L21A* | *96VSN1002120A* | 36400 | 16 | 10 | 8.5 | 38500 | 34800 | 90.39% | 2.08
213069566 | 3.03 | Yes | ACIQ | HRCU-A-CB (Split System: Heat Pump with Remote Outdoor Unit-Air-Source) | Centrally-Ducted | DLCURAH36ABK | EN(A,D,W)4X48L21** | *95ESU1002120A* | 36400 | 16 | 10.5 | 8.1 | 38500 | 34800 | 90.39% | 2.04
213069302 | 3.03 | Yes | ACIQ | HRCU-A-CB (Split System: Heat Pump with Remote Outdoor Unit-Air-Source) | Centrally-Ducted | DLCURAH36ABK | EA*4X37L21A* | *96VSN1002120A* | 36400 | 16 | 10 | 8.5 | 38500 | 34800 | 90.39% | 2.08
213069240 | 3.03 | No | ACIQ | HRCU-A-CB (Split System: Heat Pump with Remote Outdoor Unit-Air-Source) | Centrally-Ducted | DLCURAH36ABK | EA*4X36L21A* | *92ESN1002122A* | 36400 | 15.2 | 9.5 | 8.1 | 40000 | 35400 | 88.5% | 1.86
213069439 | 3.03 | Yes | ACIQ | HRCU-A-CB (Split System: Heat Pump with Remote Outdoor Unit-Air-Source) | Centrally-Ducted | DLCURAH36ABK | EA*4X48L21A* | *80ES(N,L)0901714A* | 36400 | 16 | 10 | 8.5 | 38500 | 34800 | 90.39% | 2.08
213069244 | 3.03 | Yes | ACIQ | HRCU-A-CB (Split System: Heat Pump with Remote Outdoor Unit-Air-Source) | Centrally-Ducted | DLCURAH36ABK | EA*4X36L21A* | *95ESN1002122A* | 36400 | 15.2 | 10 | 8.1 | 40000 | 35400 | 88.5% | 1.88
213069395 | 3.03 | Yes | ACIQ | HRCU-A-CB (Split System: Heat Pump with Remote Outdoor Unit-Air-Source) | Centrally-Ducted | DLCURAH36ABK | EA*4X43L21A* | *80ES(N,L)0701712A* | 36400 | 15.5 | 10 | 8.5 | 38500 | 34800 | 90.39% | 2.08
213075363 | 3.03 | Yes | ACIQ | HRCU-A-CB (Split System: Heat Pump with Remote Outdoor Unit-Air-Source) | Centrally-Ducted | DLCURAH36ABK | END4X42L17** | *80ESU0601716A | 36400 | 15.5 | 10 | 8.1 | 39500 | 35000 | 88.61% | 1.98
213075287 | 3.03 | Yes | ACIQ | HRCU-A-CB (Split System: Heat Pump with Remote Outdoor Unit-Air-Source) | Centrally-Ducted | DLCURAH36ABK | EA*4X43L21A* | *92ESN0801716A* | 36400 | 16 | 10 | 8.5 | 38500 | 34800 | 90.39% | 2.08
213075392 | 3.03 | Yes | ACIQ | HRCU-A-CB (Split System: Heat Pump with Remote Outdoor Unit-Air-Source) | Centrally-Ducted | DLCURAH36ABK | EN(A,D,W)4X42L21** | *92ESN0802120A* | 36400 | 15.5 | 10 | 8.1 | 39500 | 35200 | 89.11% | 1.92
213069262 | 3.03 | Yes | ACIQ | HRCU-A-CB (Split System: Heat Pump with Remote Outdoor Unit-Air-Source) | Centrally-Ducted | DLCURAH36ABK | EA*4X37L17A* | *80VTL0701716A* | 36400 | 15.5 | 10 | 8.5 | 39500 | 35000 | 88.61% | 2.04
213069462 | 3.03 | Yes | ACIQ | HRCU-A-CB (Split System: Heat Pump with Remote Outdoor Unit-Air-Source) | Centrally-Ducted | DLCURAH36ABK | EA*4X48L21A* | *95ESN1002120A* | 36400 | 15.5 | 10 | 8.5 | 38500 | 34800 | 90.39% | 2.08
212383471 | 3.03 | Yes | AIRQUEST | HRCU-A-CB (Split System: Heat Pump with Remote Outdoor Unit-Air-Source) | Centrally-Ducted | DLCURAH36ABK | EA*4X43L21A* | *92ESN0801716A* | 36400 | 16 | 10 | 8.5 | 38500 | 34800 | 90.39% | 2.08
212384677 | 3.03 | Yes | AIRQUEST | HRCU-A-CB (Split System: Heat Pump with Remote Outdoor Unit-Air-Source) | Centrally-Ducted | DLCURAH36ABK | EN(A,D,W)4X42L21** | *92ESN0802120A* | 36400 | 15.5 | 10 | 8.1 | 39500 | 35200 | 89.11% | 1.92
212384352 | 3.03 | Yes | AIRQUEST | HRCU-A-CB (Split System: Heat Pump with Remote Outdoor Unit-Air-Source) | Centrally-Ducted | DLCURAH36ABK | END4X42L17** | *80ESU0601716A | 36400 | 15.5 | 10 | 8.1 | 39500 | 35000 | 88.61% | 1.98
211226593 | 3.03 | Yes | AIRQUEST | HRCU-A-CB (Split System: Heat Pump with Remote Outdoor Unit-Air-Source) | Centrally-Ducted | DLCURAH36ABK | EA*4X37L17A* | *80VTL0701716A* | 36400 | 15.5 | 10 | 8.5 | 39500 | 35000 | 88.61% | 2.04
211227114 | 3.03 | Yes | AIRQUEST | HRCU-A-CB (Split System: Heat Pump with Remote Outdoor Unit-Air-Source) | Centrally-Ducted | DLCURAH36ABK | EA*4X37L21A* | *96VSN0802120A* | 36400 | 16 | 10 | 8.5 | 38500 | 34800 | 90.39% | 2.08
211226792 | 3.03 | Yes | AIRQUEST | HRCU-A-CB (Split System: Heat Pump with Remote Outdoor Unit-Air-Source) | Centrally-Ducted | DLCURAH36ABK | EA*4X37L21A* | *80ES(N,L)0701712A* | 36400 | 15.5 | 10 | 8.5 | 38500 | 34800 | 90.39% | 2.08
211226338 | 3.03 | No | AIRQUEST | HRCU-A-CB (Split System: Heat Pump with Remote Outdoor Unit-Air-Source) | Centrally-Ducted | DLCURAH36ABK | EA*4X36L21A* | *92ESN1002122A* | 36400 | 15.2 | 9.5 | 8.1 | 40000 | 35400 | 88.5% | 1.86
211226531 | 3.03 | Yes | AIRQUEST | HRCU-A-CB (Split System: Heat Pump with Remote Outdoor Unit-Air-Source) | Centrally-Ducted | DLCURAH36ABK | EA*4X37L17A* | *80ES(N,L)0901714A* | 36400 | 15.5 | 10 | 8.5 | 38500 | 35000 | 90.91% | 2.04
211227123 | 3.03 | Yes | AIRQUEST | HRCU-A-CB (Split System: Heat Pump with Remote Outdoor Unit-Air-Source) | Centrally-Ducted | DLCURAH36ABK | EA*4X37L21A* | *96VSN1002120A* | 36400 | 16 | 10 | 8.5 | 38500 | 34800 | 90.39% | 2.08
211228225 | 3.03 | Yes | AIRQUEST | HRCU-A-CB (Split System: Heat Pump with Remote Outdoor Unit-Air-Source) | Centrally-Ducted | DLCURAH36ABK | EA*4X43L21A* | *80ES(N,L)0701712A* | 36400 | 15.5 | 10 | 8.5 | 38500 | 34800 | 90.39% | 2.08
211228775 | 3.03 | Yes | AIRQUEST | HRCU-A-CB (Split System: Heat Pump with Remote Outdoor Unit-Air-Source) | Centrally-Ducted | DLCURAH36ABK | EA*4X48L21A* | *80ES(N,L)0901714A* | 36400 | 16 | 10 | 8.5 | 38500 | 34800 | 90.39% | 2.08
211228566 | 3.03 | Yes | AIRQUEST | HRCU-A-CB (Split System: Heat Pump with Remote Outdoor Unit-Air-Source) | Centrally-Ducted | DLCURAH36ABK | EA*4X43L21A* | *96VSN1002120A* | 36400 | 16 | 10 | 8.5 | 38500 | 34800 | 90.39% | 2.08
211229260 | 3.03 | Yes | AIRQUEST | HRCU-A-CB (Split System: Heat Pump with Remote Outdoor Unit-Air-Source) | Centrally-Ducted | DLCURAH36ABK | EA*4X48L24A* | *80ES(N,L)0902116A* | 36400 | 16 | 10 | 8.5 | 38500 | 34600 | 89.87% | 2.08
211228436 | 3.03 | Yes | AIRQUEST | HRCU-A-CB (Split System: Heat Pump with Remote Outdoor Unit-Air-Source) | Centrally-Ducted | DLCURAH36ABK | EA*4X43L21A* | *92ESN0601714A* | 36400 | 16 | 10 | 8.5 | 38500 | 34800 | 90.39% | 2.08
211229048 | 3.03 | Yes | AIRQUEST | HRCU-A-CB (Split System: Heat Pump with Remote Outdoor Unit-Air-Source) | Centrally-Ducted | DLCURAH36ABK | EA*4X48L21A* | *95ESN1002120A* | 36400 | 15.5 | 10 | 8.5 | 38500 | 34800 | 90.39% | 2.08
211226993 | 3.03 | Yes | AIRQUEST | HRCU-A-CB (Split System: Heat Pump with Remote Outdoor Unit-Air-Source) | Centrally-Ducted | DLCURAH36ABK | EA*4X37L21A* | *92ESN0601714A* | 36400 | 16 | 10 | 8.5 | 38500 | 34800 | 90.39% | 2.08
211226380 | 3.03 | Yes | AIRQUEST | HRCU-A-CB (Split System: Heat Pump with Remote Outdoor Unit-Air-Source) | Centrally-Ducted | DLCURAH36ABK | EA*4X36L21A* | *95ESN1002122A* | 36400 | 15.2 | 10 | 8.1 | 40000 | 35400 | 88.5% | 1.88
211227850 | 3.03 | Yes | AIRQUEST | HRCU-A-CB (Split System: Heat Pump with Remote Outdoor Unit-Air-Source) | Centrally-Ducted | DLCURAH36ABK | EA*4X42L24A* | *80ES(N,L)1552420A* | 36400 | 15.5 | 10 | 8.1 | 39500 | 35200 | 89.11% | 1.94
211230418 | 3.03 | Yes | AIRQUEST | HRCU-A-CB (Split System: Heat Pump with Remote Outdoor Unit-Air-Source) | Centrally-Ducted | DLCURAH36ABK | EN(A,D)4X48L24** | *80ES(N,L)0902116A* | 36400 | 16 | 10.5 | 8.1 | 38500 | 34800 | 90.39% | 2.04
211228557 | 3.03 | Yes | AIRQUEST | HRCU-A-CB (Split System: Heat Pump with Remote Outdoor Unit-Air-Source) | Centrally-Ducted | DLCURAH36ABK | EA*4X43L21A* | *96VSN0802120A* | 36400 | 16 | 10 | 8.5 | 38500 | 34800 | 90.39% | 2.08
211230629 | 3.03 | Yes | AIRQUEST | HRCU-A-CB (Split System: Heat Pump with Remote Outdoor Unit-Air-Source) | Centrally-Ducted | DLCURAH36ABK | EN(A,D)4X48L24** | *92ESN1202420A* | 36400 | 16 | 10.5 | 8.1 | 38500 | 34800 | 90.39% | 2.04
211229946 | 3.03 | Yes | AIRQUEST | HRCU-A-CB (Split System: Heat Pump with Remote Outdoor Unit-Air-Source) | Centrally-Ducted | DLCURAH36ABK | EN(A,D,W)4X48L21** | *80ES(N,L)0902116A* | 36400 | 16 | 10.5 | 8.1 | 38500 | 34800 | 90.39% | 2.04
211230731 | 3.03 | Yes | AIRQUEST | HRCU-A-CB (Split System: Heat Pump with Remote Outdoor Unit-Air-Source) | Centrally-Ducted | DLCURAH36ABK | EN(A,D)4X48L24** | *95ESU1002120A* | 36400 | 16 | 10.5 | 8.1 | 38500 | 34800 | 90.39% | 2.04
211230283 | 3.03 | Yes | AIRQUEST | HRCU-A-CB (Split System: Heat Pump with Remote Outdoor Unit-Air-Source) | Centrally-Ducted | DLCURAH36ABK | EN(A,D,W)4X48L21** | *95ESU1002120A* | 36400 | 16 | 10.5 | 8.1 | 38500 | 34800 | 90.39% | 2.04
211228366 | 3.03 | Yes | AIRQUEST | HRCU-A-CB (Split System: Heat Pump with Remote Outdoor Unit-Air-Source) | Centrally-Ducted | DLCURAH36ABK | EA*4X43L21A* | *80ESU1002120A* | 36400 | 16 | 10 | 8.5 | 38500 | 34800 | 90.39% | 2.08
213076281 | 3.03 | Yes | AIRQUEST | HRCU-A-CB (Split System: Heat Pump with Remote Outdoor Unit-Air-Source) | Centrally-Ducted | DLCURAH36ABK | EA*4X43L21A* | *95MSU1002122A* | 36400 | 16.5 | 10 | 8.5 | 38000 | 34800 | 91.58% | 2.06
213076838 | 3.03 | Yes | AIRQUEST | HRCU-A-CB (Split System: Heat Pump with Remote Outdoor Unit-Air-Source) | Centrally-Ducted | DLCURAH36ABK | EN(A,D,W)4X48L21** | *80VTL1102122B* | 36400 | 16.5 | 10.5 | 8.1 | 38500 | 35000 | 90.91% | 2.02
213076254 | 3.03 | Yes | AIRQUEST | HRCU-A-CB (Split System: Heat Pump with Remote Outdoor Unit-Air-Source) | Centrally-Ducted | DLCURAH36ABK | EA*4X37L21A* | *95MSU1002122A* | 36400 | 16.5 | 10 | 8.5 | 38000 | 34800 | 91.58% | 2.06
213076957 | 3.03 | Yes | AIRQUEST | HRCU-A-CB (Split System: Heat Pump with Remote Outdoor Unit-Air-Source) | Centrally-Ducted | DLCURAH36ABK | EA*4X37L21A* | *96VSN0801716B* | 36400 | 15.5 | 10 | 8.5 | 38500 | 35000 | 90.91% | 2.06
213075889 | 3.03 | Yes | AIRQUEST | HRCU-A-CB (Split System: Heat Pump with Remote Outdoor Unit-Air-Source) | Centrally-Ducted | DLCURAH36ABK | EA*4X37L21A* | *95MSU1002120A* | 36400 | 16 | 10 | 8.5 | 38000 | 34800 | 91.58% | 2.06
213075925 | 3.03 | Yes | AIRQUEST | HRCU-A-CB (Split System: Heat Pump with Remote Outdoor Unit-Air-Source) | Centrally-Ducted | DLCURAH36ABK | EA*4X43L21A* | *95MSU1002120A* | 36400 | 16 | 10 | 8.5 | 38000 | 34800 | 91.58% | 2.06
213078401 | 3.03 | Yes | AIRQUEST | HRCU-A-CB (Split System: Heat Pump with Remote Outdoor Unit-Air-Source) | Centrally-Ducted | DLCURAH36ABK | EA*4X37L21A* | *80MS(N,L)0902116A* | 36400 | 16.5 | 10 | 8.5 | 38000 | 34800 | 91.58% | 2.06
211228799 | 3.03 | Yes | AIRQUEST | HRCU-A-CB (Split System: Heat Pump with Remote Outdoor Unit-Air-Source) | Centrally-Ducted | DLCURAH36ABK | EA*4X48L21A* | *80ES(N,L)0902120A* | 36400 | 16 | 10 | 8.5 | 38500 | 34800 | 90.39% | 2.08
213076742 | 3.03 | Yes | AIRQUEST | HRCU-A-CB (Split System: Heat Pump with Remote Outdoor Unit-Air-Source) | Centrally-Ducted | DLCURAH36ABK | EA*4X37L21A* | *80VTL1102122B* | 36400 | 16 | 10 | 8.5 | 38000 | 34800 | 91.58% | 2.06
213078208 | 3.03 | Yes | AIRQUEST | HRCU-A-CB (Split System: Heat Pump with Remote Outdoor Unit-Air-Source) | Centrally-Ducted | DLCURAH36ABK | EA*4X43L21A* | *80MS(N,L)0702116A* | 36400 | 16 | 10 | 8.5 | 38000 | 34800 | 91.58% | 2.06
213078880 | 3.03 | Yes | AIRQUEST | HRCU-A-CB (Split System: Heat Pump with Remote Outdoor Unit-Air-Source) | Centrally-Ducted | DLCURAH36ABK | EA*4X43L21A* | *80MSU1002120A* | 36400 | 16 | 10 | 8.5 | 38000 | 34800 | 91.58% | 2.1
213078434 | 3.03 | Yes | AIRQUEST | HRCU-A-CB (Split System: Heat Pump with Remote Outdoor Unit-Air-Source) | Centrally-Ducted | DLCURAH36ABK | EA*4X43L21A* | *80MS(N,L)0902116A* | 36400 | 16.5 | 10 | 8.5 | 38000 | 34800 | 91.58% | 2.06
213078714 | 3.03 | Yes | AIRQUEST | HRCU-A-CB (Split System: Heat Pump with Remote Outdoor Unit-Air-Source) | Centrally-Ducted | DLCURAH36ABK | EN(A,D,W)4X48L21** | *80MS(N,L)1102120A* | 36400 | 16.5 | 10.5 | 8.1 | 38500 | 35000 | 90.91% | 2.02
211229603 | 3.03 | Yes | AIRQUEST | HRCU-A-CB (Split System: Heat Pump with Remote Outdoor Unit-Air-Source) | Centrally-Ducted | DLCURAH36ABK | EA*4X48L24A* | *96VTN1002120A* | 36400 | 15.5 | 10 | 8.5 | 38500 | 34800 | 90.39% | 2.08
213079943 | 3.03 | Yes | AIRQUEST | HRCU-A-CB (Split System: Heat Pump with Remote Outdoor Unit-Air-Source) | Centrally-Ducted | DLCURAH36ABK | EN(A,D)4X48L24** | *92MSN1202420A* | 36400 | 16 | 10.5 | 8.1 | 38500 | 35000 | 90.91% | 2.02
213079096 | 3.03 | Yes | AIRQUEST | HRCU-A-CB (Split System: Heat Pump with Remote Outdoor Unit-Air-Source) | Centrally-Ducted | DLCURAH36ABK | EA*4X37L21A* | *80MSU0601716A* | 36400 | 16.5 | 10 | 8.5 | 38000 | 34800 | 91.58% | 2.08
213080150 | 3.03 | Yes | AIRQUEST | HRCU-A-CB (Split System: Heat Pump with Remote Outdoor Unit-Air-Source) | Centrally-Ducted | DLCURAH36ABK | EA*4X37L21A* | *96MSN0802120A* | 36400 | 16 | 10 | 8.5 | 38000 | 34800 | 91.58% | 2.06
213079534 | 3.03 | Yes | AIRQUEST | HRCU-A-CB (Split System: Heat Pump with Remote Outdoor Unit-Air-Source) | Centrally-Ducted | DLCURAH36ABK | EA*4X37L17A* | *92MSN0801716A* | 36400 | 15.5 | 10 | 8.5 | 38500 | 35000 | 90.91% | 2.02
213080186 | 3.03 | Yes | AIRQUEST | HRCU-A-CB (Split System: Heat Pump with Remote Outdoor Unit-Air-Source) | Centrally-Ducted | DLCURAH36ABK | EA*4X43L21A* | *96MSN0802120A* | 36400 | 16 | 10 | 8.5 | 38000 | 34800 | 91.58% | 2.06
213077374 | 3.03 | Yes | AIRQUEST | HRCU-A-CB (Split System: Heat Pump with Remote Outdoor Unit-Air-Source) | Centrally-Ducted | DLCURAH36ABK | EA*4X37L21A* | *96VTN0801716B* | 36400 | 15.5 | 10 | 8.5 | 38500 | 35000 | 90.91% | 2.06
213078178 | 3.03 | Yes | AIRQUEST | HRCU-A-CB (Split System: Heat Pump with Remote Outdoor Unit-Air-Source) | Centrally-Ducted | DLCURAH36ABK | EA*4X37L21A* | *80MS(N,L)0702116A* | 36400 | 16 | 10 | 8.5 | 38000 | 34800 | 91.58% | 2.06
213078856 | 3.03 | Yes | AIRQUEST | HRCU-A-CB (Split System: Heat Pump with Remote Outdoor Unit-Air-Source) | Centrally-Ducted | DLCURAH36ABK | EA*4X37L21A* | *80MSU1002120A* | 36400 | 16 | 10 | 8.5 | 38000 | 34800 | 91.58% | 2.1
213080030 | 3.03 | Yes | AIRQUEST | HRCU-A-CB (Split System: Heat Pump with Remote Outdoor Unit-Air-Source) | Centrally-Ducted | DLCURAH36ABK | EA*4X37L21A* | *96MSN0801716A* | 36400 | 15.5 | 10 | 8.5 | 38000 | 35000 | 92.11% | 2.06
213080054 | 3.03 | Yes | AIRQUEST | HRCU-A-CB (Split System: Heat Pump with Remote Outdoor Unit-Air-Source) | Centrally-Ducted | DLCURAH36ABK | EA*4X43L21A* | *96MSN0801716A* | 36400 | 15.5 | 10 | 8.5 | 38500 | 35000 | 90.91% | 2.06
213076850 | 3.03 | Yes | AIRQUEST | HRCU-A-CB (Split System: Heat Pump with Remote Outdoor Unit-Air-Source) | Centrally-Ducted | DLCURAH36ABK | EN(A,D)4X48L24** | *80VTL1102122B* | 36400 | 16.5 | 10.5 | 8.1 | 38500 | 35000 | 90.91% | 2.02
213078726 | 3.03 | Yes | AIRQUEST | HRCU-A-CB (Split System: Heat Pump with Remote Outdoor Unit-Air-Source) | Centrally-Ducted | DLCURAH36ABK | EN(A,D)4X48L24** | *80MS(N,L)1102120A* | 36400 | 16.5 | 10.5 | 8.1 | 38500 | 35000 | 90.91% | 2.02
212970418 | 3.03 | Yes | AIRQUEST | HRCU-A-CB (Split System: Heat Pump with Remote Outdoor Unit-Air-Source) | Centrally-Ducted | DLCURAH36ABK | EA*4X43L21A* | *80VSL0701716B* | 36400 | 16 | 10 | 8.5 | 38500 | 35000 | 90.91% | 2.06
212970398 | 3.03 | Yes | AIRQUEST | HRCU-A-CB (Split System: Heat Pump with Remote Outdoor Unit-Air-Source) | Centrally-Ducted | DLCURAH36ABK | EA*4X37L21A* | *80VSL0701716B* | 36400 | 16 | 10 | 8.5 | 38500 | 35000 | 90.91% | 2.06
213607740 | 3.03 | Yes | AIRQUEST | HRCU-A-CB (Split System: Heat Pump with Remote Outdoor Unit-Air-Source) | Centrally-Ducted | DLCURAH36ABK | FTMA4B48L0C* |  | 36400 | 17 | 10 | 9 | 37200 | 34600 | 93.01% | 2.08
212384353 | 3.03 | Yes | ARCOAIRE | HRCU-A-CB (Split System: Heat Pump with Remote Outdoor Unit-Air-Source) | Centrally-Ducted | DLCURAH36ABK | END4X42L17** | *80ESU0601716A | 36400 | 15.5 | 10 | 8.1 | 39500 | 35000 | 88.61% | 1.98
212383472 | 3.03 | Yes | ARCOAIRE | HRCU-A-CB (Split System: Heat Pump with Remote Outdoor Unit-Air-Source) | Centrally-Ducted | DLCURAH36ABK | EA*4X43L21A* | *92ESN0801716A* | 36400 | 16 | 10 | 8.5 | 38500 | 34800 | 90.39% | 2.08
212384678 | 3.03 | Yes | ARCOAIRE | HRCU-A-CB (Split System: Heat Pump with Remote Outdoor Unit-Air-Source) | Centrally-Ducted | DLCURAH36ABK | EN(A,D,W)4X42L21** | *92ESN0802120A* | 36400 | 15.5 | 10 | 8.1 | 39500 | 35200 | 89.11% | 1.92
211226994 | 3.03 | Yes | ARCOAIRE | HRCU-A-CB (Split System: Heat Pump with Remote Outdoor Unit-Air-Source) | Centrally-Ducted | DLCURAH36ABK | EA*4X37L21A* | *92ESN0601714A* | 36400 | 16 | 10 | 8.5 | 38500 | 34800 | 90.39% | 2.08
211226594 | 3.03 | Yes | ARCOAIRE | HRCU-A-CB (Split System: Heat Pump with Remote Outdoor Unit-Air-Source) | Centrally-Ducted | DLCURAH36ABK | EA*4X37L17A* | *80VTL0701716A* | 36400 | 15.5 | 10 | 8.5 | 39500 | 35000 | 88.61% | 2.04
211226793 | 3.03 | Yes | ARCOAIRE | HRCU-A-CB (Split System: Heat Pump with Remote Outdoor Unit-Air-Source) | Centrally-Ducted | DLCURAH36ABK | EA*4X37L21A* | *80ES(N,L)0701712A* | 36400 | 15.5 | 10 | 8.5 | 38500 | 34800 | 90.39% | 2.08
211228367 | 3.03 | Yes | ARCOAIRE | HRCU-A-CB (Split System: Heat Pump with Remote Outdoor Unit-Air-Source) | Centrally-Ducted | DLCURAH36ABK | EA*4X43L21A* | *80ESU1002120A* | 36400 | 16 | 10 | 8.5 | 38500 | 34800 | 90.39% | 2.08
211226381 | 3.03 | Yes | ARCOAIRE | HRCU-A-CB (Split System: Heat Pump with Remote Outdoor Unit-Air-Source) | Centrally-Ducted | DLCURAH36ABK | EA*4X36L21A* | *95ESN1002122A* | 36400 | 15.2 | 10 | 8.1 | 40000 | 35400 | 88.5% | 1.88
211227124 | 3.03 | Yes | ARCOAIRE | HRCU-A-CB (Split System: Heat Pump with Remote Outdoor Unit-Air-Source) | Centrally-Ducted | DLCURAH36ABK | EA*4X37L21A* | *96VSN1002120A* | 36400 | 16 | 10 | 8.5 | 38500 | 34800 | 90.39% | 2.08
211228776 | 3.03 | Yes | ARCOAIRE | HRCU-A-CB (Split System: Heat Pump with Remote Outdoor Unit-Air-Source) | Centrally-Ducted | DLCURAH36ABK | EA*4X48L21A* | *80ES(N,L)0901714A* | 36400 | 16 | 10 | 8.5 | 38500 | 34800 | 90.39% | 2.08
211228800 | 3.03 | Yes | ARCOAIRE | HRCU-A-CB (Split System: Heat Pump with Remote Outdoor Unit-Air-Source) | Centrally-Ducted | DLCURAH36ABK | EA*4X48L21A* | *80ES(N,L)0902120A* | 36400 | 16 | 10 | 8.5 | 38500 | 34800 | 90.39% | 2.08
211229049 | 3.03 | Yes | ARCOAIRE | HRCU-A-CB (Split System: Heat Pump with Remote Outdoor Unit-Air-Source) | Centrally-Ducted | DLCURAH36ABK | EA*4X48L21A* | *95ESN1002120A* | 36400 | 15.5 | 10 | 8.5 | 38500 | 34800 | 90.39% | 2.08
211229604 | 3.03 | Yes | ARCOAIRE | HRCU-A-CB (Split System: Heat Pump with Remote Outdoor Unit-Air-Source) | Centrally-Ducted | DLCURAH36ABK | EA*4X48L24A* | *96VTN1002120A* | 36400 | 15.5 | 10 | 8.5 | 38500 | 34800 | 90.39% | 2.08
211227851 | 3.03 | Yes | ARCOAIRE | HRCU-A-CB (Split System: Heat Pump with Remote Outdoor Unit-Air-Source) | Centrally-Ducted | DLCURAH36ABK | EA*4X42L24A* | *80ES(N,L)1552420A* | 36400 | 15.5 | 10 | 8.1 | 39500 | 35200 | 89.11% | 1.94
211228437 | 3.03 | Yes | ARCOAIRE | HRCU-A-CB (Split System: Heat Pump with Remote Outdoor Unit-Air-Source) | Centrally-Ducted | DLCURAH36ABK | EA*4X43L21A* | *92ESN0601714A* | 36400 | 16 | 10 | 8.5 | 38500 | 34800 | 90.39% | 2.08
211230630 | 3.03 | Yes | ARCOAIRE | HRCU-A-CB (Split System: Heat Pump with Remote Outdoor Unit-Air-Source) | Centrally-Ducted | DLCURAH36ABK | EN(A,D)4X48L24** | *92ESN1202420A* | 36400 | 16 | 10.5 | 8.1 | 38500 | 34800 | 90.39% | 2.04
211226339 | 3.03 | No | ARCOAIRE | HRCU-A-CB (Split System: Heat Pump with Remote Outdoor Unit-Air-Source) | Centrally-Ducted | DLCURAH36ABK | EA*4X36L21A* | *92ESN1002122A* | 36400 | 15.2 | 9.5 | 8.1 | 40000 | 35400 | 88.5% | 1.86
211228226 | 3.03 | Yes | ARCOAIRE | HRCU-A-CB (Split System: Heat Pump with Remote Outdoor Unit-Air-Source) | Centrally-Ducted | DLCURAH36ABK | EA*4X43L21A* | *80ES(N,L)0701712A* | 36400 | 15.5 | 10 | 8.5 | 38500 | 34800 | 90.39% | 2.08
211230284 | 3.03 | Yes | ARCOAIRE | HRCU-A-CB (Split System: Heat Pump with Remote Outdoor Unit-Air-Source) | Centrally-Ducted | DLCURAH36ABK | EN(A,D,W)4X48L21** | *95ESU1002120A* | 36400 | 16 | 10.5 | 8.1 | 38500 | 34800 | 90.39% | 2.04
211230732 | 3.03 | Yes | ARCOAIRE | HRCU-A-CB (Split System: Heat Pump with Remote Outdoor Unit-Air-Source) | Centrally-Ducted | DLCURAH36ABK | EN(A,D)4X48L24** | *95ESU1002120A* | 36400 | 16 | 10.5 | 8.1 | 38500 | 34800 | 90.39% | 2.04
211226532 | 3.03 | Yes | ARCOAIRE | HRCU-A-CB (Split System: Heat Pump with Remote Outdoor Unit-Air-Source) | Centrally-Ducted | DLCURAH36ABK | EA*4X37L17A* | *80ES(N,L)0901714A* | 36400 | 15.5 | 10 | 8.5 | 38500 | 35000 | 90.91% | 2.04
211228558 | 3.03 | Yes | ARCOAIRE | HRCU-A-CB (Split System: Heat Pump with Remote Outdoor Unit-Air-Source) | Centrally-Ducted | DLCURAH36ABK | EA*4X43L21A* | *96VSN0802120A* | 36400 | 16 | 10 | 8.5 | 38500 | 34800 | 90.39% | 2.08
211229947 | 3.03 | Yes | ARCOAIRE | HRCU-A-CB (Split System: Heat Pump with Remote Outdoor Unit-Air-Source) | Centrally-Ducted | DLCURAH36ABK | EN(A,D,W)4X48L21** | *80ES(N,L)0902116A* | 36400 | 16 | 10.5 | 8.1 | 38500 | 34800 | 90.39% | 2.04
211227115 | 3.03 | Yes | ARCOAIRE | HRCU-A-CB (Split System: Heat Pump with Remote Outdoor Unit-Air-Source) | Centrally-Ducted | DLCURAH36ABK | EA*4X37L21A* | *96VSN0802120A* | 36400 | 16 | 10 | 8.5 | 38500 | 34800 | 90.39% | 2.08
211229261 | 3.03 | Yes | ARCOAIRE | HRCU-A-CB (Split System: Heat Pump with Remote Outdoor Unit-Air-Source) | Centrally-Ducted | DLCURAH36ABK | EA*4X48L24A* | *80ES(N,L)0902116A* | 36400 | 16 | 10 | 8.5 | 38500 | 34600 | 89.87% | 2.08
211230419 | 3.03 | Yes | ARCOAIRE | HRCU-A-CB (Split System: Heat Pump with Remote Outdoor Unit-Air-Source) | Centrally-Ducted | DLCURAH36ABK | EN(A,D)4X48L24** | *80ES(N,L)0902116A* | 36400 | 16 | 10.5 | 8.1 | 38500 | 34800 | 90.39% | 2.04
213076282 | 3.03 | Yes | ARCOAIRE | HRCU-A-CB (Split System: Heat Pump with Remote Outdoor Unit-Air-Source) | Centrally-Ducted | DLCURAH36ABK | EA*4X43L21A* | *95MSU1002122A* | 36400 | 16.5 | 10 | 8.5 | 38000 | 34800 | 91.58% | 2.06
213076958 | 3.03 | Yes | ARCOAIRE | HRCU-A-CB (Split System: Heat Pump with Remote Outdoor Unit-Air-Source) | Centrally-Ducted | DLCURAH36ABK | EA*4X37L21A* | *96VSN0801716B* | 36400 | 15.5 | 10 | 8.5 | 38500 | 35000 | 90.91% | 2.06
213076839 | 3.03 | Yes | ARCOAIRE | HRCU-A-CB (Split System: Heat Pump with Remote Outdoor Unit-Air-Source) | Centrally-Ducted | DLCURAH36ABK | EN(A,D,W)4X48L21** | *80VTL1102122B* | 36400 | 16.5 | 10.5 | 8.1 | 38500 | 35000 | 90.91% | 2.02
213075926 | 3.03 | Yes | ARCOAIRE | HRCU-A-CB (Split System: Heat Pump with Remote Outdoor Unit-Air-Source) | Centrally-Ducted | DLCURAH36ABK | EA*4X43L21A* | *95MSU1002120A* | 36400 | 16 | 10 | 8.5 | 38000 | 34800 | 91.58% | 2.06
213078179 | 3.03 | Yes | ARCOAIRE | HRCU-A-CB (Split System: Heat Pump with Remote Outdoor Unit-Air-Source) | Centrally-Ducted | DLCURAH36ABK | EA*4X37L21A* | *80MS(N,L)0702116A* | 36400 | 16 | 10 | 8.5 | 38000 | 34800 | 91.58% | 2.06
213076851 | 3.03 | Yes | ARCOAIRE | HRCU-A-CB (Split System: Heat Pump with Remote Outdoor Unit-Air-Source) | Centrally-Ducted | DLCURAH36ABK | EN(A,D)4X48L24** | *80VTL1102122B* | 36400 | 16.5 | 10.5 | 8.1 | 38500 | 35000 | 90.91% | 2.02
213075890 | 3.03 | Yes | ARCOAIRE | HRCU-A-CB (Split System: Heat Pump with Remote Outdoor Unit-Air-Source) | Centrally-Ducted | DLCURAH36ABK | EA*4X37L21A* | *95MSU1002120A* | 36400 | 16 | 10 | 8.5 | 38000 | 34800 | 91.58% | 2.06
211228567 | 3.03 | Yes | ARCOAIRE | HRCU-A-CB (Split System: Heat Pump with Remote Outdoor Unit-Air-Source) | Centrally-Ducted | DLCURAH36ABK | EA*4X43L21A* | *96VSN1002120A* | 36400 | 16 | 10 | 8.5 | 38500 | 34800 | 90.39% | 2.08
213076743 | 3.03 | Yes | ARCOAIRE | HRCU-A-CB (Split System: Heat Pump with Remote Outdoor Unit-Air-Source) | Centrally-Ducted | DLCURAH36ABK | EA*4X37L21A* | *80VTL1102122B* | 36400 | 16 | 10 | 8.5 | 38000 | 34800 | 91.58% | 2.06
213078209 | 3.03 | Yes | ARCOAIRE | HRCU-A-CB (Split System: Heat Pump with Remote Outdoor Unit-Air-Source) | Centrally-Ducted | DLCURAH36ABK | EA*4X43L21A* | *80MS(N,L)0702116A* | 36400 | 16 | 10 | 8.5 | 38000 | 34800 | 91.58% | 2.06
213076255 | 3.03 | Yes | ARCOAIRE | HRCU-A-CB (Split System: Heat Pump with Remote Outdoor Unit-Air-Source) | Centrally-Ducted | DLCURAH36ABK | EA*4X37L21A* | *95MSU1002122A* | 36400 | 16.5 | 10 | 8.5 | 38000 | 34800 | 91.58% | 2.06
213078402 | 3.03 | Yes | ARCOAIRE | HRCU-A-CB (Split System: Heat Pump with Remote Outdoor Unit-Air-Source) | Centrally-Ducted | DLCURAH36ABK | EA*4X37L21A* | *80MS(N,L)0902116A* | 36400 | 16.5 | 10 | 8.5 | 38000 | 34800 | 91.58% | 2.06
213078435 | 3.03 | Yes | ARCOAIRE | HRCU-A-CB (Split System: Heat Pump with Remote Outdoor Unit-Air-Source) | Centrally-Ducted | DLCURAH36ABK | EA*4X43L21A* | *80MS(N,L)0902116A* | 36400 | 16.5 | 10 | 8.5 | 38000 | 34800 | 91.58% | 2.06
213079097 | 3.03 | Yes | ARCOAIRE | HRCU-A-CB (Split System: Heat Pump with Remote Outdoor Unit-Air-Source) | Centrally-Ducted | DLCURAH36ABK | EA*4X37L21A* | *80MSU0601716A* | 36400 | 16.5 | 10 | 8.5 | 38000 | 34800 | 91.58% | 2.08
213078727 | 3.03 | Yes | ARCOAIRE | HRCU-A-CB (Split System: Heat Pump with Remote Outdoor Unit-Air-Source) | Centrally-Ducted | DLCURAH36ABK | EN(A,D)4X48L24** | *80MS(N,L)1102120A* | 36400 | 16.5 | 10.5 | 8.1 | 38500 | 35000 | 90.91% | 2.02
213077375 | 3.03 | Yes | ARCOAIRE | HRCU-A-CB (Split System: Heat Pump with Remote Outdoor Unit-Air-Source) | Centrally-Ducted | DLCURAH36ABK | EA*4X37L21A* | *96VTN0801716B* | 36400 | 15.5 | 10 | 8.5 | 38500 | 35000 | 90.91% | 2.06
213078881 | 3.03 | Yes | ARCOAIRE | HRCU-A-CB (Split System: Heat Pump with Remote Outdoor Unit-Air-Source) | Centrally-Ducted | DLCURAH36ABK | EA*4X43L21A* | *80MSU1002120A* | 36400 | 16 | 10 | 8.5 | 38000 | 34800 | 91.58% | 2.1
213078857 | 3.03 | Yes | ARCOAIRE | HRCU-A-CB (Split System: Heat Pump with Remote Outdoor Unit-Air-Source) | Centrally-Ducted | DLCURAH36ABK | EA*4X37L21A* | *80MSU1002120A* | 36400 | 16 | 10 | 8.5 | 38000 | 34800 | 91.58% | 2.1
213078715 | 3.03 | Yes | ARCOAIRE | HRCU-A-CB (Split System: Heat Pump with Remote Outdoor Unit-Air-Source) | Centrally-Ducted | DLCURAH36ABK | EN(A,D,W)4X48L21** | *80MS(N,L)1102120A* | 36400 | 16.5 | 10.5 | 8.1 | 38500 | 35000 | 90.91% | 2.02
213079944 | 3.03 | Yes | ARCOAIRE | HRCU-A-CB (Split System: Heat Pump with Remote Outdoor Unit-Air-Source) | Centrally-Ducted | DLCURAH36ABK | EN(A,D)4X48L24** | *92MSN1202420A* | 36400 | 16 | 10.5 | 8.1 | 38500 | 35000 | 90.91% | 2.02
213079535 | 3.03 | Yes | ARCOAIRE | HRCU-A-CB (Split System: Heat Pump with Remote Outdoor Unit-Air-Source) | Centrally-Ducted | DLCURAH36ABK | EA*4X37L17A* | *92MSN0801716A* | 36400 | 15.5 | 10 | 8.5 | 38500 | 35000 | 90.91% | 2.02
213080055 | 3.03 | Yes | ARCOAIRE | HRCU-A-CB (Split System: Heat Pump with Remote Outdoor Unit-Air-Source) | Centrally-Ducted | DLCURAH36ABK | EA*4X43L21A* | *96MSN0801716A* | 36400 | 15.5 | 10 | 8.5 | 38500 | 35000 | 90.91% | 2.06
213080151 | 3.03 | Yes | ARCOAIRE | HRCU-A-CB (Split System: Heat Pump with Remote Outdoor Unit-Air-Source) | Centrally-Ducted | DLCURAH36ABK | EA*4X37L21A* | *96MSN0802120A* | 36400 | 16 | 10 | 8.5 | 38000 | 34800 | 91.58% | 2.06
213080187 | 3.03 | Yes | ARCOAIRE | HRCU-A-CB (Split System: Heat Pump with Remote Outdoor Unit-Air-Source) | Centrally-Ducted | DLCURAH36ABK | EA*4X43L21A* | *96MSN0802120A* | 36400 | 16 | 10 | 8.5 | 38000 | 34800 | 91.58% | 2.06
213080031 | 3.03 | Yes | ARCOAIRE | HRCU-A-CB (Split System: Heat Pump with Remote Outdoor Unit-Air-Source) | Centrally-Ducted | DLCURAH36ABK | EA*4X37L21A* | *96MSN0801716A* | 36400 | 15.5 | 10 | 8.5 | 38000 | 35000 | 92.11% | 2.06
213607741 | 3.03 | Yes | ARCOAIRE | HRCU-A-CB (Split System: Heat Pump with Remote Outdoor Unit-Air-Source) | Centrally-Ducted | DLCURAH36ABK | FTMA4B48L0C* |  | 36400 | 17 | 10 | 9 | 37200 | 34600 | 93.01% | 2.08
212970419 | 3.03 | Yes | ARCOAIRE | HRCU-A-CB (Split System: Heat Pump with Remote Outdoor Unit-Air-Source) | Centrally-Ducted | DLCURAH36ABK | EA*4X43L21A* | *80VSL0701716B* | 36400 | 16 | 10 | 8.5 | 38500 | 35000 | 90.91% | 2.06
212970399 | 3.03 | Yes | ARCOAIRE | HRCU-A-CB (Split System: Heat Pump with Remote Outdoor Unit-Air-Source) | Centrally-Ducted | DLCURAH36ABK | EA*4X37L21A* | *80VSL0701716B* | 36400 | 16 | 10 | 8.5 | 38000 | 35000 | 92.11% | 2.06
212383469 | 3.03 | Yes | BRYANT HEATING AND COOLING SYSTEMS | HRCU-A-CB (Split System: Heat Pump with Remote Outdoor Unit-Air-Source) | Centrally-Ducted | 38MURAQ36AB3* | CAP**4321AL* | 912SD48080E17*** | 36400 | 16 | 10 | 8.5 | 38500 | 34800 | 90.39% | 2.08
212384350 | 3.03 | Yes | BRYANT HEATING AND COOLING SYSTEMS | HRCU-A-CB (Split System: Heat Pump with Remote Outdoor Unit-Air-Source) | Centrally-Ducted | 38MURAQ36AB3* | CNPV*4217AL* | 83*SA48060E17*** | 36400 | 15.5 | 10 | 8.1 | 39500 | 35000 | 88.61% | 1.98
212384675 | 3.03 | Yes | BRYANT HEATING AND COOLING SYSTEMS | HRCU-A-CB (Split System: Heat Pump with Remote Outdoor Unit-Air-Source) | Centrally-Ducted | 38MURAQ36AB3* | CNPV*4221AL* | 912SD60080E21*** | 36400 | 15.5 | 10 | 8.1 | 39500 | 35200 | 89.11% | 1.92
211226337 | 3.03 | No | BRYANT HEATING AND COOLING SYSTEMS | HRCU-A-CB (Split System: Heat Pump with Remote Outdoor Unit-Air-Source) | Centrally-Ducted | 38MURAQ36AB3* | CAP**3621AL* | 912SD66100E21*** | 36400 | 15.2 | 9.5 | 8.1 | 40000 | 35400 | 88.5% | 1.86
211226529 | 3.03 | Yes | BRYANT HEATING AND COOLING SYSTEMS | HRCU-A-CB (Split System: Heat Pump with Remote Outdoor Unit-Air-Source) | Centrally-Ducted | 38MURAQ36AB3* | CAP**3717AL* | 8(0,1)*SA42090E17*** | 36400 | 15.5 | 10 | 8.5 | 38500 | 35000 | 90.91% | 2.04
211227848 | 3.03 | Yes | BRYANT HEATING AND COOLING SYSTEMS | HRCU-A-CB (Split System: Heat Pump with Remote Outdoor Unit-Air-Source) | Centrally-Ducted | 38MURAQ36AB3* | CAP**4224AL* | 8(0,1)*SA60155E24*** | 36400 | 15.5 | 10 | 8.1 | 39500 | 35200 | 89.11% | 1.94
211227113 | 3.03 | Yes | BRYANT HEATING AND COOLING SYSTEMS | HRCU-A-CB (Split System: Heat Pump with Remote Outdoor Unit-Air-Source) | Centrally-Ducted | 38MURAQ36AB3* | CAP**3721AL* | 926SA60080V21*** | 36400 | 16 | 10 | 8.5 | 38500 | 34800 | 90.39% | 2.08
211228565 | 3.03 | Yes | BRYANT HEATING AND COOLING SYSTEMS | HRCU-A-CB (Split System: Heat Pump with Remote Outdoor Unit-Air-Source) | Centrally-Ducted | 38MURAQ36AB3* | CAP**4321AL* | 926SA60100V21*** | 36400 | 16 | 10 | 8.5 | 38500 | 34800 | 90.39% | 2.08
211226379 | 3.03 | Yes | BRYANT HEATING AND COOLING SYSTEMS | HRCU-A-CB (Split System: Heat Pump with Remote Outdoor Unit-Air-Source) | Centrally-Ducted | 38MURAQ36AB3* | CAP**3621AL* | 915SB66100E21*** | 36400 | 15.2 | 10 | 8.1 | 40000 | 35400 | 88.5% | 1.88
211226591 | 3.03 | Yes | BRYANT HEATING AND COOLING SYSTEMS | HRCU-A-CB (Split System: Heat Pump with Remote Outdoor Unit-Air-Source) | Centrally-Ducted | 38MURAQ36AB3* | CAP**3717AL* | 82*TA48070V17*** | 36400 | 15.5 | 10 | 8.5 | 39500 | 35000 | 88.61% | 2.04
211226991 | 3.03 | Yes | BRYANT HEATING AND COOLING SYSTEMS | HRCU-A-CB (Split System: Heat Pump with Remote Outdoor Unit-Air-Source) | Centrally-Ducted | 38MURAQ36AB3* | CAP**3721AL* | 912SD42060E17*** | 36400 | 16 | 10 | 8.5 | 38500 | 34800 | 90.39% | 2.08
211228364 | 3.03 | Yes | BRYANT HEATING AND COOLING SYSTEMS | HRCU-A-CB (Split System: Heat Pump with Remote Outdoor Unit-Air-Source) | Centrally-Ducted | 38MURAQ36AB3* | CAP**4321AL* | 83*SA60100E21*** | 36400 | 16 | 10 | 8.5 | 38500 | 34800 | 90.39% | 2.08
211228556 | 3.03 | Yes | BRYANT HEATING AND COOLING SYSTEMS | HRCU-A-CB (Split System: Heat Pump with Remote Outdoor Unit-Air-Source) | Centrally-Ducted | 38MURAQ36AB3* | CAP**4321AL* | 926SA60080V21*** | 36400 | 16 | 10 | 8.5 | 38500 | 34800 | 90.39% | 2.08
211228773 | 3.03 | Yes | BRYANT HEATING AND COOLING SYSTEMS | HRCU-A-CB (Split System: Heat Pump with Remote Outdoor Unit-Air-Source) | Centrally-Ducted | 38MURAQ36AB3* | CAP**4821AL* | 8(0,1)*SA42090E17*** | 36400 | 16 | 10 | 8.5 | 38500 | 34800 | 90.39% | 2.08
211228434 | 3.03 | Yes | BRYANT HEATING AND COOLING SYSTEMS | HRCU-A-CB (Split System: Heat Pump with Remote Outdoor Unit-Air-Source) | Centrally-Ducted | 38MURAQ36AB3* | CAP**4321AL* | 912SD42060E17*** | 36400 | 16 | 10 | 8.5 | 38500 | 34800 | 90.39% | 2.08
211229944 | 3.03 | Yes | BRYANT HEATING AND COOLING SYSTEMS | HRCU-A-CB (Split System: Heat Pump with Remote Outdoor Unit-Air-Source) | Centrally-Ducted | 38MURAQ36AB3* | CNPV*4821AL* | 8(0,1)*SA48090E21*** | 36400 | 16 | 10.5 | 8.1 | 38500 | 34800 | 90.39% | 2.04
211230070 | 3.03 | Yes | BRYANT HEATING AND COOLING SYSTEMS | HRCU-A-CB (Split System: Heat Pump with Remote Outdoor Unit-Air-Source) | Centrally-Ducted | 38MURAQ36AB3* | CNPV*4821AL* | 82*TA48090V17*** | 36400 | 16 | 10.5 | 8.1 | 38500 | 34800 | 90.39% | 2.04
211229046 | 3.03 | Yes | BRYANT HEATING AND COOLING SYSTEMS | HRCU-A-CB (Split System: Heat Pump with Remote Outdoor Unit-Air-Source) | Centrally-Ducted | 38MURAQ36AB3* | CAP**4821AL* | 915SB60100E21*** | 36400 | 15.5 | 10 | 8.5 | 38500 | 34800 | 90.39% | 2.08
211230416 | 3.03 | Yes | BRYANT HEATING AND COOLING SYSTEMS | HRCU-A-CB (Split System: Heat Pump with Remote Outdoor Unit-Air-Source) | Centrally-Ducted | 38MURAQ36AB3* | CNPV*4824AL* | 8(0,1)*SA48090E21*** | 36400 | 16 | 10.5 | 8.1 | 38500 | 34800 | 90.39% | 2.04
211230281 | 3.03 | Yes | BRYANT HEATING AND COOLING SYSTEMS | HRCU-A-CB (Split System: Heat Pump with Remote Outdoor Unit-Air-Source) | Centrally-Ducted | 38MURAQ36AB3* | CNPV*4821AL* | 935SA60100E21*** | 36400 | 16 | 10.5 | 8.1 | 38500 | 34800 | 90.39% | 2.04
211230729 | 3.03 | Yes | BRYANT HEATING AND COOLING SYSTEMS | HRCU-A-CB (Split System: Heat Pump with Remote Outdoor Unit-Air-Source) | Centrally-Ducted | 38MURAQ36AB3* | CNPV*4824AL* | 935SA60100E21*** | 36400 | 16 | 10.5 | 8.1 | 38500 | 34800 | 90.39% | 2.04
211228797 | 3.03 | Yes | BRYANT HEATING AND COOLING SYSTEMS | HRCU-A-CB (Split System: Heat Pump with Remote Outdoor Unit-Air-Source) | Centrally-Ducted | 38MURAQ36AB3* | CAP**4821AL* | 8(0,1)*SA60090E21*** | 36400 | 16 | 10 | 8.5 | 38500 | 34800 | 90.39% | 2.08
211227122 | 3.03 | Yes | BRYANT HEATING AND COOLING SYSTEMS | HRCU-A-CB (Split System: Heat Pump with Remote Outdoor Unit-Air-Source) | Centrally-Ducted | 38MURAQ36AB3* | CAP**3721AL* | 926SA60100V21*** | 36400 | 16 | 10 | 8.5 | 38500 | 34800 | 90.39% | 2.08
211228223 | 3.03 | Yes | BRYANT HEATING AND COOLING SYSTEMS | HRCU-A-CB (Split System: Heat Pump with Remote Outdoor Unit-Air-Source) | Centrally-Ducted | 38MURAQ36AB3* | CAP**4321AL* | 8(0,1)*SA36070E17*** | 36400 | 15.5 | 10 | 8.5 | 38500 | 34800 | 90.39% | 2.08
211226790 | 3.03 | Yes | BRYANT HEATING AND COOLING SYSTEMS | HRCU-A-CB (Split System: Heat Pump with Remote Outdoor Unit-Air-Source) | Centrally-Ducted | 38MURAQ36AB3* | CAP**3721AL* | 8(0,1)*SA36070E17*** | 36400 | 15.5 | 10 | 8.5 | 38500 | 34800 | 90.39% | 2.08
211229258 | 3.03 | Yes | BRYANT HEATING AND COOLING SYSTEMS | HRCU-A-CB (Split System: Heat Pump with Remote Outdoor Unit-Air-Source) | Centrally-Ducted | 38MURAQ36AB3* | CAP**4824AL* | 8(0,1)*SA48090E21*** | 36400 | 16 | 10 | 8.5 | 38500 | 34600 | 89.87% | 2.08
211230627 | 3.03 | Yes | BRYANT HEATING AND COOLING SYSTEMS | HRCU-A-CB (Split System: Heat Pump with Remote Outdoor Unit-Air-Source) | Centrally-Ducted | 38MURAQ36AB3* | CNPV*4824AL* | 912SD60120E24*** | 36400 | 16 | 10.5 | 8.1 | 38500 | 34800 | 90.39% | 2.04
213075887 | 3.03 | Yes | BRYANT HEATING AND COOLING SYSTEMS | HRCU-A-CB (Split System: Heat Pump with Remote Outdoor Unit-Air-Source) | Centrally-Ducted | 38MURAQ36AB3* | CAP**3721AL* | 935SB60100M21*** | 36400 | 16 | 10 | 8.5 | 38000 | 34800 | 91.58% | 2.06
213075923 | 3.03 | Yes | BRYANT HEATING AND COOLING SYSTEMS | HRCU-A-CB (Split System: Heat Pump with Remote Outdoor Unit-Air-Source) | Centrally-Ducted | 38MURAQ36AB3* | CAP**4321AL* | 935SB60100M21*** | 36400 | 16 | 10 | 8.5 | 38000 | 34800 | 91.58% | 2.06
213076836 | 3.03 | Yes | BRYANT HEATING AND COOLING SYSTEMS | HRCU-A-CB (Split System: Heat Pump with Remote Outdoor Unit-Air-Source) | Centrally-Ducted | 38MURAQ36AB3* | CNPV*4821AL* | 82*TB66110V21*** | 36400 | 16.5 | 10.5 | 8.1 | 38500 | 35000 | 90.91% | 2.02
213076253 | 3.03 | Yes | BRYANT HEATING AND COOLING SYSTEMS | HRCU-A-CB (Split System: Heat Pump with Remote Outdoor Unit-Air-Source) | Centrally-Ducted | 38MURAQ36AB3* | CAP**3721AL* | 935SB66100M21*** | 36400 | 16.5 | 10 | 8.5 | 38000 | 34800 | 91.58% | 2.06
213078206 | 3.03 | Yes | BRYANT HEATING AND COOLING SYSTEMS | HRCU-A-CB (Split System: Heat Pump with Remote Outdoor Unit-Air-Source) | Centrally-Ducted | 38MURAQ36AB3* | CAP**4321AL* | 8(0,1)*SB48070M21*** | 36400 | 16 | 10 | 8.5 | 38000 | 34800 | 91.58% | 2.06
213078724 | 3.03 | Yes | BRYANT HEATING AND COOLING SYSTEMS | HRCU-A-CB (Split System: Heat Pump with Remote Outdoor Unit-Air-Source) | Centrally-Ducted | 38MURAQ36AB3* | CNPV*4824AL* | 8(0,1)*SB60110M21*** | 36400 | 16.5 | 10.5 | 8.1 | 38500 | 35000 | 90.91% | 2.02
213077372 | 3.03 | Yes | BRYANT HEATING AND COOLING SYSTEMS | HRCU-A-CB (Split System: Heat Pump with Remote Outdoor Unit-Air-Source) | Centrally-Ducted | 38MURAQ36AB3* | CAP**3721AL* | 926TC48080V17*** | 36400 | 15.5 | 10 | 8.5 | 38500 | 35000 | 90.91% | 2.06
213078399 | 3.03 | Yes | BRYANT HEATING AND COOLING SYSTEMS | HRCU-A-CB (Split System: Heat Pump with Remote Outdoor Unit-Air-Source) | Centrally-Ducted | 38MURAQ36AB3* | CAP**3721AL* | 8(0,1)*SB48090M21*** | 36400 | 16.5 | 10 | 8.5 | 38000 | 34800 | 91.58% | 2.06
213078176 | 3.03 | Yes | BRYANT HEATING AND COOLING SYSTEMS | HRCU-A-CB (Split System: Heat Pump with Remote Outdoor Unit-Air-Source) | Centrally-Ducted | 38MURAQ36AB3* | CAP**3721AL* | 8(0,1)*SB48070M21*** | 36400 | 16 | 10 | 8.5 | 38000 | 34800 | 91.58% | 2.06
213078712 | 3.03 | Yes | BRYANT HEATING AND COOLING SYSTEMS | HRCU-A-CB (Split System: Heat Pump with Remote Outdoor Unit-Air-Source) | Centrally-Ducted | 38MURAQ36AB3* | CNPV*4821AL* | 8(0,1)*SB60110M21*** | 36400 | 16.5 | 10.5 | 8.1 | 38500 | 35000 | 90.91% | 2.02
213076740 | 3.03 | Yes | BRYANT HEATING AND COOLING SYSTEMS | HRCU-A-CB (Split System: Heat Pump with Remote Outdoor Unit-Air-Source) | Centrally-Ducted | 38MURAQ36AB3* | CAP**3721AL* | 82*TB66110V21*** | 36400 | 16 | 10 | 8.5 | 38000 | 34800 | 91.58% | 2.06
213076956 | 3.03 | Yes | BRYANT HEATING AND COOLING SYSTEMS | HRCU-A-CB (Split System: Heat Pump with Remote Outdoor Unit-Air-Source) | Centrally-Ducted | 38MURAQ36AB3* | CAP**3721AL* | 926SB48080V17*** | 36400 | 15.5 | 10 | 8.5 | 38500 | 35000 | 90.91% | 2.06
211229601 | 3.03 | Yes | BRYANT HEATING AND COOLING SYSTEMS | HRCU-A-CB (Split System: Heat Pump with Remote Outdoor Unit-Air-Source) | Centrally-Ducted | 38MURAQ36AB3* | CAP**4824AL* | 926TB60100V21*** | 36400 | 15.5 | 10 | 8.5 | 38500 | 34800 | 90.39% | 2.08
213078432 | 3.03 | Yes | BRYANT HEATING AND COOLING SYSTEMS | HRCU-A-CB (Split System: Heat Pump with Remote Outdoor Unit-Air-Source) | Centrally-Ducted | 38MURAQ36AB3* | CAP**4321AL* | 8(0,1)*SB48090M21*** | 36400 | 16.5 | 10 | 8.5 | 38000 | 34800 | 91.58% | 2.06
213078878 | 3.03 | Yes | BRYANT HEATING AND COOLING SYSTEMS | HRCU-A-CB (Split System: Heat Pump with Remote Outdoor Unit-Air-Source) | Centrally-Ducted | 38MURAQ36AB3* | CAP**4321AL* | 83*SB60100M21*** | 36400 | 16 | 10 | 8.5 | 38000 | 34800 | 91.58% | 2.1
213079094 | 3.03 | Yes | BRYANT HEATING AND COOLING SYSTEMS | HRCU-A-CB (Split System: Heat Pump with Remote Outdoor Unit-Air-Source) | Centrally-Ducted | 38MURAQ36AB3* | CAP**3721AL* | 83*SB48060M17*** | 36400 | 16.5 | 10 | 8.5 | 38000 | 34800 | 91.58% | 2.08
213080184 | 3.03 | Yes | BRYANT HEATING AND COOLING SYSTEMS | HRCU-A-CB (Split System: Heat Pump with Remote Outdoor Unit-Air-Source) | Centrally-Ducted | 38MURAQ36AB3* | CAP**4321AL* | 916SA60080M21*** | 36400 | 16 | 10 | 8.5 | 38000 | 34800 | 91.58% | 2.06
213079532 | 3.03 | Yes | BRYANT HEATING AND COOLING SYSTEMS | HRCU-A-CB (Split System: Heat Pump with Remote Outdoor Unit-Air-Source) | Centrally-Ducted | 38MURAQ36AB3* | CAP**3717AL* | 912SE48080M17*** | 36400 | 15.5 | 10 | 8.5 | 38500 | 35000 | 90.91% | 2.02
213080052 | 3.03 | Yes | BRYANT HEATING AND COOLING SYSTEMS | HRCU-A-CB (Split System: Heat Pump with Remote Outdoor Unit-Air-Source) | Centrally-Ducted | 38MURAQ36AB3* | CAP**4321AL* | 916SA48080M17*** | 36400 | 15.5 | 10 | 8.5 | 38500 | 35000 | 90.91% | 2.06
213076848 | 3.03 | Yes | BRYANT HEATING AND COOLING SYSTEMS | HRCU-A-CB (Split System: Heat Pump with Remote Outdoor Unit-Air-Source) | Centrally-Ducted | 38MURAQ36AB3* | CNPV*4824AL* | 82*TB66110V21*** | 36400 | 16.5 | 10.5 | 8.1 | 38500 | 35000 | 90.91% | 2.02
213079941 | 3.03 | Yes | BRYANT HEATING AND COOLING SYSTEMS | HRCU-A-CB (Split System: Heat Pump with Remote Outdoor Unit-Air-Source) | Centrally-Ducted | 38MURAQ36AB3* | CNPV*4824AL* | 912SE60120M24*** | 36400 | 16 | 10.5 | 8.1 | 38500 | 35000 | 90.91% | 2.02
213080148 | 3.03 | Yes | BRYANT HEATING AND COOLING SYSTEMS | HRCU-A-CB (Split System: Heat Pump with Remote Outdoor Unit-Air-Source) | Centrally-Ducted | 38MURAQ36AB3* | CAP**3721AL* | 916SA60080M21*** | 36400 | 16 | 10 | 8.5 | 38000 | 34800 | 91.58% | 2.06
213080028 | 3.03 | Yes | BRYANT HEATING AND COOLING SYSTEMS | HRCU-A-CB (Split System: Heat Pump with Remote Outdoor Unit-Air-Source) | Centrally-Ducted | 38MURAQ36AB3* | CAP**3721AL* | 916SA48080M17*** | 36400 | 15.5 | 10 | 8.5 | 38000 | 35000 | 92.11% | 2.06
213607736 | 3.03 | Yes | BRYANT HEATING AND COOLING SYSTEMS | HRCU-A-CB (Split System: Heat Pump with Remote Outdoor Unit-Air-Source) | Centrally-Ducted | 38MURAQ36AB3* | FT4BN(B,X)C48L* |  | 36400 | 17 | 10 | 9 | 37200 | 34600 | 93.01% | 2.08
213607737 | 3.03 | Yes | BRYANT HEATING AND COOLING SYSTEMS | HRCU-A-CB (Split System: Heat Pump with Remote Outdoor Unit-Air-Source) | Centrally-Ducted | 38MURAQ36AB3* | FG4ANXC48L* |  | 36400 | 17 | 10 | 9 | 37200 | 34600 | 93.01% | 2.08
212970397 | 3.03 | Yes | BRYANT HEATING AND COOLING SYSTEMS | HRCU-A-CB (Split System: Heat Pump with Remote Outdoor Unit-Air-Source) | Centrally-Ducted | 38MURAQ36AB3* | CAP**3721AL* | 82*SB48070V17*** | 36400 | 16 | 10 | 8.5 | 38500 | 35000 | 90.91% | 2.06
212970417 | 3.03 | Yes | BRYANT HEATING AND COOLING SYSTEMS | HRCU-A-CB (Split System: Heat Pump with Remote Outdoor Unit-Air-Source) | Centrally-Ducted | 38MURAQ36AB3* | CAP**4321AL* | 82*SB48070V17*** | 36400 | 16 | 10 | 8.5 | 38500 | 35000 | 90.91% | 2.06
213076280 | 3.03 | Yes | BRYANT HEATING AND COOLING SYSTEMS | HRCU-A-CB (Split System: Heat Pump with Remote Outdoor Unit-Air-Source) | Centrally-Ducted | 38MURAQ36AB3* | CAP**4321AL* | 935SB66100M21*** | 36400 | 16.5 | 10 | 8.5 | 38000 | 34800 | 91.58% | 2.06
213078854 | 3.03 | Yes | BRYANT HEATING AND COOLING SYSTEMS | HRCU-A-CB (Split System: Heat Pump with Remote Outdoor Unit-Air-Source) | Centrally-Ducted | 38MURAQ36AB3* | CAP**3721AL* | 83*SB60100M21*** | 36400 | 16 | 10 | 8.5 | 38000 | 34800 | 91.58% | 2.1
213607738 | 3.03 | Yes | BRYANT HEATING AND COOLING SYSTEMS | HRCU-A-CB (Split System: Heat Pump with Remote Outdoor Unit-Air-Source) | Centrally-Ducted | 38MURAQ36AB3* | PF4TNXC48L* |  | 36400 | 17 | 10 | 9 | 37200 | 34600 | 93.01% | 2.08
212383468 | 3.03 | Yes | CARRIER | HRCU-A-CB (Split System: Heat Pump with Remote Outdoor Unit-Air-Source) | Centrally-Ducted | 38MURAQ36AB3* | CAP**4321AL* | 59SC2D080E17**16 | 36400 | 16 | 10 | 8.5 | 38500 | 34800 | 90.39% | 2.08
212384349 | 3.03 | Yes | CARRIER | HRCU-A-CB (Split System: Heat Pump with Remote Outdoor Unit-Air-Source) | Centrally-Ducted | 38MURAQ36AB3* | CNPV*4217AL* | 58SU*A060E17**16 | 36400 | 15.5 | 10 | 8.1 | 39500 | 35000 | 88.61% | 1.98
212384674 | 3.03 | Yes | CARRIER | HRCU-A-CB (Split System: Heat Pump with Remote Outdoor Unit-Air-Source) | Centrally-Ducted | 38MURAQ36AB3* | CNPV*4221AL* | 59SC2D080E21**20 | 36400 | 15.5 | 10 | 8.1 | 39500 | 35200 | 89.11% | 1.92
211225757 | 3.03 | Yes | CARRIER | HRCU-A-CB (Split System: Heat Pump with Remote Outdoor Unit-Air-Source) | Centrally-Ducted | 38MURAQ36AB3* | CAP**3721AL* | 59SP6A080V21**20 | 36400 | 16 | 10 | 8.5 | 38500 | 34800 | 90.39% | 2.08
211225758 | 3.03 | Yes | CARRIER | HRCU-A-CB (Split System: Heat Pump with Remote Outdoor Unit-Air-Source) | Centrally-Ducted | 38MURAQ36AB3* | CAP**3721AL* | 59SP6A100V21**20 | 36400 | 16 | 10 | 8.5 | 38500 | 34800 | 90.39% | 2.08
211225707 | 3.03 | Yes | CARRIER | HRCU-A-CB (Split System: Heat Pump with Remote Outdoor Unit-Air-Source) | Centrally-Ducted | 38MURAQ36AB3* | CAP**3717AL* | 58TP*A070V17**16 | 36400 | 15.5 | 10 | 8.5 | 39500 | 35000 | 88.61% | 2.04
211226036 | 3.03 | Yes | CARRIER | HRCU-A-CB (Split System: Heat Pump with Remote Outdoor Unit-Air-Source) | Centrally-Ducted | 38MURAQ36AB3* | CNPV*4821AL* | 58S(B,C)*A090E21**16 | 36400 | 16 | 10.5 | 8.1 | 38500 | 34800 | 90.39% | 2.04
211225685 | 3.03 | Yes | CARRIER | HRCU-A-CB (Split System: Heat Pump with Remote Outdoor Unit-Air-Source) | Centrally-Ducted | 38MURAQ36AB3* | CAP**3621AL* | 59SC5B100E21**22 | 36400 | 15.2 | 10 | 8.1 | 40000 | 35400 | 88.5% | 1.88
211225899 | 3.03 | Yes | CARRIER | HRCU-A-CB (Split System: Heat Pump with Remote Outdoor Unit-Air-Source) | Centrally-Ducted | 38MURAQ36AB3* | CAP**4321AL* | 59SP6A080V21**20 | 36400 | 16 | 10 | 8.5 | 38500 | 34800 | 90.39% | 2.08
211226069 | 3.03 | Yes | CARRIER | HRCU-A-CB (Split System: Heat Pump with Remote Outdoor Unit-Air-Source) | Centrally-Ducted | 38MURAQ36AB3* | CNPV*4821AL* | 59SU5A100E21**20 | 36400 | 16 | 10.5 | 8.1 | 38500 | 34800 | 90.39% | 2.04
211225681 | 3.03 | No | CARRIER | HRCU-A-CB (Split System: Heat Pump with Remote Outdoor Unit-Air-Source) | Centrally-Ducted | 38MURAQ36AB3* | CAP**3621AL* | 59SC2D100E21**22 | 36400 | 15.2 | 9.5 | 8.1 | 40000 | 35400 | 88.5% | 1.86
211225747 | 3.03 | Yes | CARRIER | HRCU-A-CB (Split System: Heat Pump with Remote Outdoor Unit-Air-Source) | Centrally-Ducted | 38MURAQ36AB3* | CAP**3721AL* | 59SC2D060E17**14 | 36400 | 16 | 10 | 8.5 | 38500 | 34800 | 90.39% | 2.08
211225700 | 3.03 | Yes | CARRIER | HRCU-A-CB (Split System: Heat Pump with Remote Outdoor Unit-Air-Source) | Centrally-Ducted | 38MURAQ36AB3* | CAP**3717AL* | 58S(B,C)*A090E17**14 | 36400 | 15.5 | 10 | 8.5 | 38500 | 35000 | 90.91% | 2.04
211225868 | 3.03 | Yes | CARRIER | HRCU-A-CB (Split System: Heat Pump with Remote Outdoor Unit-Air-Source) | Centrally-Ducted | 38MURAQ36AB3* | CAP**4321AL* | 58S(B,C)*A070E17**12 | 36400 | 15.5 | 10 | 8.5 | 38500 | 34800 | 90.39% | 2.08
211225900 | 3.03 | Yes | CARRIER | HRCU-A-CB (Split System: Heat Pump with Remote Outdoor Unit-Air-Source) | Centrally-Ducted | 38MURAQ36AB3* | CAP**4321AL* | 59SP6A100V21**20 | 36400 | 16 | 10 | 8.5 | 38500 | 34800 | 90.39% | 2.08
211225919 | 3.03 | Yes | CARRIER | HRCU-A-CB (Split System: Heat Pump with Remote Outdoor Unit-Air-Source) | Centrally-Ducted | 38MURAQ36AB3* | CAP**4821AL* | 58S(B,C)*A090E17**14 | 36400 | 16 | 10 | 8.5 | 38500 | 34800 | 90.39% | 2.08
211225968 | 3.03 | Yes | CARRIER | HRCU-A-CB (Split System: Heat Pump with Remote Outdoor Unit-Air-Source) | Centrally-Ducted | 38MURAQ36AB3* | CAP**4824AL* | 58S(B,C)*A090E21**16 | 36400 | 16 | 10 | 8.5 | 38500 | 34600 | 89.87% | 2.08
211226103 | 3.03 | Yes | CARRIER | HRCU-A-CB (Split System: Heat Pump with Remote Outdoor Unit-Air-Source) | Centrally-Ducted | 38MURAQ36AB3* | CNPV*4824AL* | 59SC2D120E24**20 | 36400 | 16 | 10.5 | 8.1 | 38500 | 34800 | 90.39% | 2.04
211225829 | 3.03 | Yes | CARRIER | HRCU-A-CB (Split System: Heat Pump with Remote Outdoor Unit-Air-Source) | Centrally-Ducted | 38MURAQ36AB3* | CAP**4224AL* | 58S(B,C)*A155E24**20 | 36400 | 15.5 | 10 | 8.1 | 39500 | 35200 | 89.11% | 1.94
211226047 | 3.03 | Yes | CARRIER | HRCU-A-CB (Split System: Heat Pump with Remote Outdoor Unit-Air-Source) | Centrally-Ducted | 38MURAQ36AB3* | CNPV*4821AL* | 58TP*A090V17**16 | 36400 | 16 | 10.5 | 8.1 | 38500 | 34800 | 90.39% | 2.04
211225881 | 3.03 | Yes | CARRIER | HRCU-A-CB (Split System: Heat Pump with Remote Outdoor Unit-Air-Source) | Centrally-Ducted | 38MURAQ36AB3* | CAP**4321AL* | 58SU*A100E21**20 | 36400 | 16 | 10 | 8.5 | 38500 | 34800 | 90.39% | 2.08
211226113 | 3.03 | Yes | CARRIER | HRCU-A-CB (Split System: Heat Pump with Remote Outdoor Unit-Air-Source) | Centrally-Ducted | 38MURAQ36AB3* | CNPV*4824AL* | 59SU5A100E21**20 | 36400 | 16 | 10.5 | 8.1 | 38500 | 34800 | 90.39% | 2.04
211225889 | 3.03 | Yes | CARRIER | HRCU-A-CB (Split System: Heat Pump with Remote Outdoor Unit-Air-Source) | Centrally-Ducted | 38MURAQ36AB3* | CAP**4321AL* | 59SC2D060E17**14 | 36400 | 16 | 10 | 8.5 | 38500 | 34800 | 90.39% | 2.08
211225946 | 3.03 | Yes | CARRIER | HRCU-A-CB (Split System: Heat Pump with Remote Outdoor Unit-Air-Source) | Centrally-Ducted | 38MURAQ36AB3* | CAP**4821AL* | 59SC5B100E21**20 | 36400 | 15.5 | 10 | 8.5 | 38500 | 34800 | 90.39% | 2.08
211226002 | 3.03 | Yes | CARRIER | HRCU-A-CB (Split System: Heat Pump with Remote Outdoor Unit-Air-Source) | Centrally-Ducted | 38MURAQ36AB3* | CAP**4824AL* | 59TP6B100V21**20 | 36400 | 15.5 | 10 | 8.5 | 38500 | 34800 | 90.39% | 2.08
211226083 | 3.03 | Yes | CARRIER | HRCU-A-CB (Split System: Heat Pump with Remote Outdoor Unit-Air-Source) | Centrally-Ducted | 38MURAQ36AB3* | CNPV*4824AL* | 58S(B,C)*A090E21**16 | 36400 | 16 | 10.5 | 8.1 | 38500 | 34800 | 90.39% | 2.04
211225728 | 3.03 | Yes | CARRIER | HRCU-A-CB (Split System: Heat Pump with Remote Outdoor Unit-Air-Source) | Centrally-Ducted | 38MURAQ36AB3* | CAP**3721AL* | 58S(B,C)*A070E17**12 | 36400 | 15.5 | 10 | 8.5 | 38500 | 34800 | 90.39% | 2.08
211225921 | 3.03 | Yes | CARRIER | HRCU-A-CB (Split System: Heat Pump with Remote Outdoor Unit-Air-Source) | Centrally-Ducted | 38MURAQ36AB3* | CAP**4821AL* | 58S(B,C)*A090E21**20 | 36400 | 16 | 10 | 8.5 | 38500 | 34800 | 90.39% | 2.08
214629124 | 3.03 | Yes | CARRIER | HRCU-A-CB (Split System: Heat Pump with Remote Outdoor Unit-Air-Source) | Centrally-Ducted | 38MURAQ36AB3* | PL36H210P299 | 58S(B,C)*B110M21**20 | 36400 | 16 | 10.5 | 8.1 | 36800 | 34600 | 94.02% | 2.02
214629181 | 3.03 | Yes | CARRIER | HRCU-A-CB (Split System: Heat Pump with Remote Outdoor Unit-Air-Source) | Centrally-Ducted | 38MURAQ36AB3* | PL36H210P299 | 58TP*B110V21**22 | 36400 | 16 | 10.5 | 8.1 | 36800 | 34600 | 94.02% | 2.02
214629069 | 3.03 | Yes | CARRIER | HRCU-A-CB (Split System: Heat Pump with Remote Outdoor Unit-Air-Source) | Centrally-Ducted | 38MURAQ36AB3* | PL36H210P299 | 58S(B,C)*B070M21**16 | 36400 | 16 | 10 | 8.5 | 36400 | 34400 | 94.51% | 2.06
214629109 | 3.03 | Yes | CARRIER | HRCU-A-CB (Split System: Heat Pump with Remote Outdoor Unit-Air-Source) | Centrally-Ducted | 38MURAQ36AB3* | PL36H210P299 | 58S(B,C)*B090M21**16 | 36400 | 16 | 10 | 8.5 | 36400 | 34400 | 94.51% | 2.06
214629238 | 3.03 | Yes | CARRIER | HRCU-A-CB (Split System: Heat Pump with Remote Outdoor Unit-Air-Source) | Centrally-Ducted | 38MURAQ36AB3* | PL36H210P299 | 59SC6A080M21**20 | 36400 | 16 | 10 | 8.5 | 36400 | 34400 | 94.51% | 2.06
213075886 | 3.03 | Yes | CARRIER | HRCU-A-CB (Split System: Heat Pump with Remote Outdoor Unit-Air-Source) | Centrally-Ducted | 38MURAQ36AB3* | CAP**3721AL* | 59SU5B100M21**20 | 36400 | 16 | 10 | 8.5 | 38000 | 34800 | 91.58% | 2.06
213075922 | 3.03 | Yes | CARRIER | HRCU-A-CB (Split System: Heat Pump with Remote Outdoor Unit-Air-Source) | Centrally-Ducted | 38MURAQ36AB3* | CAP**4321AL* | 59SU5B100M21**20 | 36400 | 16 | 10 | 8.5 | 38000 | 34800 | 91.58% | 2.06
213076955 | 3.03 | Yes | CARRIER | HRCU-A-CB (Split System: Heat Pump with Remote Outdoor Unit-Air-Source) | Centrally-Ducted | 38MURAQ36AB3* | CAP**3721AL* | 59SP6B080V17**16 | 36400 | 15.5 | 10 | 8.5 | 38500 | 35000 | 90.91% | 2.06
213076739 | 3.03 | Yes | CARRIER | HRCU-A-CB (Split System: Heat Pump with Remote Outdoor Unit-Air-Source) | Centrally-Ducted | 38MURAQ36AB3* | CAP**3721AL* | 58TP*B110V21**22 | 36400 | 16 | 10 | 8.5 | 38000 | 34800 | 91.58% | 2.06
213076847 | 3.03 | Yes | CARRIER | HRCU-A-CB (Split System: Heat Pump with Remote Outdoor Unit-Air-Source) | Centrally-Ducted | 38MURAQ36AB3* | CNPV*4824AL* | 58TP*B110V21**22 | 36400 | 16.5 | 10.5 | 8.1 | 38500 | 35000 | 90.91% | 2.02
213078175 | 3.03 | Yes | CARRIER | HRCU-A-CB (Split System: Heat Pump with Remote Outdoor Unit-Air-Source) | Centrally-Ducted | 38MURAQ36AB3* | CAP**3721AL* | 58S(B,C)*B070M21**16 | 36400 | 16 | 10 | 8.5 | 38000 | 34800 | 91.58% | 2.06
213076835 | 3.03 | Yes | CARRIER | HRCU-A-CB (Split System: Heat Pump with Remote Outdoor Unit-Air-Source) | Centrally-Ducted | 38MURAQ36AB3* | CNPV*4821AL* | 58TP*B110V21**22 | 36400 | 16.5 | 10.5 | 8.1 | 38500 | 35000 | 90.91% | 2.02
213077371 | 3.03 | Yes | CARRIER | HRCU-A-CB (Split System: Heat Pump with Remote Outdoor Unit-Air-Source) | Centrally-Ducted | 38MURAQ36AB3* | CAP**3721AL* | GG96VTAB48080B** | 36400 | 15.5 | 10 | 8.5 | 38500 | 35000 | 90.91% | 2.06
213076252 | 3.03 | Yes | CARRIER | HRCU-A-CB (Split System: Heat Pump with Remote Outdoor Unit-Air-Source) | Centrally-Ducted | 38MURAQ36AB3* | CAP**3721AL* | 59SU5B100M21**22 | 36400 | 16.5 | 10 | 8.5 | 38000 | 34800 | 91.58% | 2.06
213077370 | 3.03 | Yes | CARRIER | HRCU-A-CB (Split System: Heat Pump with Remote Outdoor Unit-Air-Source) | Centrally-Ducted | 38MURAQ36AB3* | CAP**3721AL* | 59TP6C080V17**16 | 36400 | 15.5 | 10 | 8.5 | 38500 | 35000 | 90.91% | 2.06
213078205 | 3.03 | Yes | CARRIER | HRCU-A-CB (Split System: Heat Pump with Remote Outdoor Unit-Air-Source) | Centrally-Ducted | 38MURAQ36AB3* | CAP**4321AL* | 58S(B,C)*B070M21**16 | 36400 | 16 | 10 | 8.5 | 38000 | 34800 | 91.58% | 2.06
213080027 | 3.03 | Yes | CARRIER | HRCU-A-CB (Split System: Heat Pump with Remote Outdoor Unit-Air-Source) | Centrally-Ducted | 38MURAQ36AB3* | CAP**3721AL* | 59SC6A080M17**16 | 36400 | 15.5 | 10 | 8.5 | 38000 | 35000 | 92.11% | 2.06
213079213 | 3.03 | Yes | CARRIER | HRCU-A-CB (Split System: Heat Pump with Remote Outdoor Unit-Air-Source) | Centrally-Ducted | 38MURAQ36AB3* | CAP**3721AL* | 58SU*B100M21**20 | 36400 | 16 | 10 | 8.5 | 38000 | 34800 | 91.58% | 2.1
213078985 | 3.03 | Yes | CARRIER | HRCU-A-CB (Split System: Heat Pump with Remote Outdoor Unit-Air-Source) | Centrally-Ducted | 38MURAQ36AB3* | CAP**3721AL* | 58SU*B060M17**16 | 36400 | 16.5 | 10 | 8.5 | 38000 | 34800 | 91.58% | 2.08
213078431 | 3.03 | Yes | CARRIER | HRCU-A-CB (Split System: Heat Pump with Remote Outdoor Unit-Air-Source) | Centrally-Ducted | 38MURAQ36AB3* | CAP**4321AL* | 58S(B,C)*B090M21**16 | 36400 | 16.5 | 10 | 8.5 | 38000 | 34800 | 91.58% | 2.06
213078723 | 3.03 | Yes | CARRIER | HRCU-A-CB (Split System: Heat Pump with Remote Outdoor Unit-Air-Source) | Centrally-Ducted | 38MURAQ36AB3* | CNPV*4824AL* | 58S(B,C)*B110M21**20 | 36400 | 16.5 | 10.5 | 8.1 | 38500 | 35000 | 90.91% | 2.02
213078711 | 3.03 | Yes | CARRIER | HRCU-A-CB (Split System: Heat Pump with Remote Outdoor Unit-Air-Source) | Centrally-Ducted | 38MURAQ36AB3* | CNPV*4821AL* | 58S(B,C)*B110M21**20 | 36400 | 16.5 | 10.5 | 8.1 | 38500 | 35000 | 90.91% | 2.02
213080147 | 3.03 | Yes | CARRIER | HRCU-A-CB (Split System: Heat Pump with Remote Outdoor Unit-Air-Source) | Centrally-Ducted | 38MURAQ36AB3* | CAP**3721AL* | 59SC6A080M21**20 | 36400 | 16 | 10 | 8.5 | 38000 | 34800 | 91.58% | 2.06
213080183 | 3.03 | Yes | CARRIER | HRCU-A-CB (Split System: Heat Pump with Remote Outdoor Unit-Air-Source) | Centrally-Ducted | 38MURAQ36AB3* | CAP**4321AL* | 59SC6A080M21**20 | 36400 | 16 | 10 | 8.5 | 38000 | 34800 | 91.58% | 2.06
213079249 | 3.03 | Yes | CARRIER | HRCU-A-CB (Split System: Heat Pump with Remote Outdoor Unit-Air-Source) | Centrally-Ducted | 38MURAQ36AB3* | CAP**4321AL* | 58SU*B100M21**20 | 36400 | 16 | 10 | 8.5 | 38000 | 34800 | 91.58% | 2.1
213080051 | 3.03 | Yes | CARRIER | HRCU-A-CB (Split System: Heat Pump with Remote Outdoor Unit-Air-Source) | Centrally-Ducted | 38MURAQ36AB3* | CAP**4321AL* | 59SC6A080M17**16 | 36400 | 15.5 | 10 | 8.5 | 38500 | 35000 | 90.91% | 2.06
213079940 | 3.03 | Yes | CARRIER | HRCU-A-CB (Split System: Heat Pump with Remote Outdoor Unit-Air-Source) | Centrally-Ducted | 38MURAQ36AB3* | CNPV*4824AL* | 59SC2E120M24**20 | 36400 | 16 | 10.5 | 8.1 | 38500 | 35000 | 90.91% | 2.02
213078398 | 3.03 | Yes | CARRIER | HRCU-A-CB (Split System: Heat Pump with Remote Outdoor Unit-Air-Source) | Centrally-Ducted | 38MURAQ36AB3* | CAP**3721AL* | 58S(B,C)*B090M21**16 | 36400 | 16.5 | 10 | 8.5 | 38000 | 34800 | 91.58% | 2.06
214624928 | 3.03 | Yes | CARRIER | HRCU-A-CB (Split System: Heat Pump with Remote Outdoor Unit-Air-Source) | Centrally-Ducted | 38MURAQ36AB3* | PL36H210P299 | 58SU*B100M21**20 | 36400 | 16 | 10 | 8.5 | 36400 | 34400 | 94.51% | 2.1
213079531 | 3.03 | Yes | CARRIER | HRCU-A-CB (Split System: Heat Pump with Remote Outdoor Unit-Air-Source) | Centrally-Ducted | 38MURAQ36AB3* | CAP**3717AL* | 59SC2E080M17**16 | 36400 | 15.5 | 10 | 8.5 | 38500 | 35000 | 90.91% | 2.02
213607735 | 3.03 | Yes | CARRIER | HRCU-A-CB (Split System: Heat Pump with Remote Outdoor Unit-Air-Source) | Centrally-Ducted | 38MURAQ36AB3* | FG4ANXC48L* |  | 36400 | 17 | 10 | 9 | 37200 | 34600 | 93.01% | 2.08
212970416 | 3.03 | Yes | CARRIER | HRCU-A-CB (Split System: Heat Pump with Remote Outdoor Unit-Air-Source) | Centrally-Ducted | 38MURAQ36AB3* | CAP**4321AL* | 58SP*B070V17**16 | 36400 | 16 | 10 | 8.5 | 38500 | 35000 | 90.91% | 2.06
213607734 | 3.03 | Yes | CARRIER | HRCU-A-CB (Split System: Heat Pump with Remote Outdoor Unit-Air-Source) | Centrally-Ducted | 38MURAQ36AB3* | FT4BN(B,X)C48L* |  | 36400 | 17 | 10 | 9 | 37200 | 34600 | 93.01% | 2.08
212970396 | 3.03 | Yes | CARRIER | HRCU-A-CB (Split System: Heat Pump with Remote Outdoor Unit-Air-Source) | Centrally-Ducted | 38MURAQ36AB3* | CAP**3721AL* | 58SP*B070V17**16 | 36400 | 16 | 10 | 8.5 | 38500 | 35000 | 90.91% | 2.06
213076279 | 3.03 | Yes | CARRIER | HRCU-A-CB (Split System: Heat Pump with Remote Outdoor Unit-Air-Source) | Centrally-Ducted | 38MURAQ36AB3* | CAP**4321AL* | 59SU5B100M21**22 | 36400 | 16.5 | 10 | 8.5 | 38000 | 34800 | 91.58% | 2.06
212384354 | 3.03 | Yes | COMFORTMAKER | HRCU-A-CB (Split System: Heat Pump with Remote Outdoor Unit-Air-Source) | Centrally-Ducted | DLCURAH36ABK | END4X42L17** | *80ESU0601716A | 36400 | 15.5 | 10 | 8.1 | 39500 | 35000 | 88.61% | 1.98
212383473 | 3.03 | Yes | COMFORTMAKER | HRCU-A-CB (Split System: Heat Pump with Remote Outdoor Unit-Air-Source) | Centrally-Ducted | DLCURAH36ABK | EA*4X43L21A* | *92ESN0801716A* | 36400 | 16 | 10 | 8.5 | 38500 | 34800 | 90.39% | 2.08
212384679 | 3.03 | Yes | COMFORTMAKER | HRCU-A-CB (Split System: Heat Pump with Remote Outdoor Unit-Air-Source) | Centrally-Ducted | DLCURAH36ABK | EN(A,D,W)4X42L21** | *92ESN0802120A* | 36400 | 15.5 | 10 | 8.1 | 39500 | 35200 | 89.11% | 1.92
211226794 | 3.03 | Yes | COMFORTMAKER | HRCU-A-CB (Split System: Heat Pump with Remote Outdoor Unit-Air-Source) | Centrally-Ducted | DLCURAH36ABK | EA*4X37L21A* | *80ES(N,L)0701712A* | 36400 | 15.5 | 10 | 8.5 | 38500 | 34800 | 90.39% | 2.08
211226595 | 3.03 | Yes | COMFORTMAKER | HRCU-A-CB (Split System: Heat Pump with Remote Outdoor Unit-Air-Source) | Centrally-Ducted | DLCURAH36ABK | EA*4X37L17A* | *80VTL0701716A* | 36400 | 15.5 | 10 | 8.5 | 39500 | 35000 | 88.61% | 2.04
211226995 | 3.03 | Yes | COMFORTMAKER | HRCU-A-CB (Split System: Heat Pump with Remote Outdoor Unit-Air-Source) | Centrally-Ducted | DLCURAH36ABK | EA*4X37L21A* | *92ESN0601714A* | 36400 | 16 | 10 | 8.5 | 38500 | 34800 | 90.39% | 2.08
211228801 | 3.03 | Yes | COMFORTMAKER | HRCU-A-CB (Split System: Heat Pump with Remote Outdoor Unit-Air-Source) | Centrally-Ducted | DLCURAH36ABK | EA*4X48L21A* | *80ES(N,L)0902120A* | 36400 | 16 | 10 | 8.5 | 38500 | 34800 | 90.39% | 2.08
211226533 | 3.03 | Yes | COMFORTMAKER | HRCU-A-CB (Split System: Heat Pump with Remote Outdoor Unit-Air-Source) | Centrally-Ducted | DLCURAH36ABK | EA*4X37L17A* | *80ES(N,L)0901714A* | 36400 | 15.5 | 10 | 8.5 | 38500 | 35000 | 90.91% | 2.04
211226340 | 3.03 | No | COMFORTMAKER | HRCU-A-CB (Split System: Heat Pump with Remote Outdoor Unit-Air-Source) | Centrally-Ducted | DLCURAH36ABK | EA*4X36L21A* | *92ESN1002122A* | 36400 | 15.2 | 9.5 | 8.1 | 40000 | 35400 | 88.5% | 1.86
211229050 | 3.03 | Yes | COMFORTMAKER | HRCU-A-CB (Split System: Heat Pump with Remote Outdoor Unit-Air-Source) | Centrally-Ducted | DLCURAH36ABK | EA*4X48L21A* | *95ESN1002120A* | 36400 | 15.5 | 10 | 8.5 | 38500 | 34800 | 90.39% | 2.08
211226382 | 3.03 | Yes | COMFORTMAKER | HRCU-A-CB (Split System: Heat Pump with Remote Outdoor Unit-Air-Source) | Centrally-Ducted | DLCURAH36ABK | EA*4X36L21A* | *95ESN1002122A* | 36400 | 15.2 | 10 | 8.1 | 40000 | 35400 | 88.5% | 1.88
211227125 | 3.03 | Yes | COMFORTMAKER | HRCU-A-CB (Split System: Heat Pump with Remote Outdoor Unit-Air-Source) | Centrally-Ducted | DLCURAH36ABK | EA*4X37L21A* | *96VSN1002120A* | 36400 | 16 | 10 | 8.5 | 38500 | 34800 | 90.39% | 2.08
211228559 | 3.03 | Yes | COMFORTMAKER | HRCU-A-CB (Split System: Heat Pump with Remote Outdoor Unit-Air-Source) | Centrally-Ducted | DLCURAH36ABK | EA*4X43L21A* | *96VSN0802120A* | 36400 | 16 | 10 | 8.5 | 38500 | 34800 | 90.39% | 2.08
211230420 | 3.03 | Yes | COMFORTMAKER | HRCU-A-CB (Split System: Heat Pump with Remote Outdoor Unit-Air-Source) | Centrally-Ducted | DLCURAH36ABK | EN(A,D)4X48L24** | *80ES(N,L)0902116A* | 36400 | 16 | 10.5 | 8.1 | 38500 | 34800 | 90.39% | 2.04
211228227 | 3.03 | Yes | COMFORTMAKER | HRCU-A-CB (Split System: Heat Pump with Remote Outdoor Unit-Air-Source) | Centrally-Ducted | DLCURAH36ABK | EA*4X43L21A* | *80ES(N,L)0701712A* | 36400 | 15.5 | 10 | 8.5 | 38500 | 34800 | 90.39% | 2.08
211228568 | 3.03 | Yes | COMFORTMAKER | HRCU-A-CB (Split System: Heat Pump with Remote Outdoor Unit-Air-Source) | Centrally-Ducted | DLCURAH36ABK | EA*4X43L21A* | *96VSN1002120A* | 36400 | 16 | 10 | 8.5 | 38500 | 34800 | 90.39% | 2.08
211228777 | 3.03 | Yes | COMFORTMAKER | HRCU-A-CB (Split System: Heat Pump with Remote Outdoor Unit-Air-Source) | Centrally-Ducted | DLCURAH36ABK | EA*4X48L21A* | *80ES(N,L)0901714A* | 36400 | 16 | 10 | 8.5 | 38500 | 34800 | 90.39% | 2.08
211230631 | 3.03 | Yes | COMFORTMAKER | HRCU-A-CB (Split System: Heat Pump with Remote Outdoor Unit-Air-Source) | Centrally-Ducted | DLCURAH36ABK | EN(A,D)4X48L24** | *92ESN1202420A* | 36400 | 16 | 10.5 | 8.1 | 38500 | 34800 | 90.39% | 2.04
211227852 | 3.03 | Yes | COMFORTMAKER | HRCU-A-CB (Split System: Heat Pump with Remote Outdoor Unit-Air-Source) | Centrally-Ducted | DLCURAH36ABK | EA*4X42L24A* | *80ES(N,L)1552420A* | 36400 | 15.5 | 10 | 8.1 | 39500 | 35200 | 89.11% | 1.94
211228368 | 3.03 | Yes | COMFORTMAKER | HRCU-A-CB (Split System: Heat Pump with Remote Outdoor Unit-Air-Source) | Centrally-Ducted | DLCURAH36ABK | EA*4X43L21A* | *80ESU1002120A* | 36400 | 16 | 10 | 8.5 | 38500 | 34800 | 90.39% | 2.08
211228438 | 3.03 | Yes | COMFORTMAKER | HRCU-A-CB (Split System: Heat Pump with Remote Outdoor Unit-Air-Source) | Centrally-Ducted | DLCURAH36ABK | EA*4X43L21A* | *92ESN0601714A* | 36400 | 16 | 10 | 8.5 | 38500 | 34800 | 90.39% | 2.08
211227116 | 3.03 | Yes | COMFORTMAKER | HRCU-A-CB (Split System: Heat Pump with Remote Outdoor Unit-Air-Source) | Centrally-Ducted | DLCURAH36ABK | EA*4X37L21A* | *96VSN0802120A* | 36400 | 16 | 10 | 8.5 | 38500 | 34800 | 90.39% | 2.08
211229262 | 3.03 | Yes | COMFORTMAKER | HRCU-A-CB (Split System: Heat Pump with Remote Outdoor Unit-Air-Source) | Centrally-Ducted | DLCURAH36ABK | EA*4X48L24A* | *80ES(N,L)0902116A* | 36400 | 16 | 10 | 8.5 | 38500 | 34600 | 89.87% | 2.08
211230733 | 3.03 | Yes | COMFORTMAKER | HRCU-A-CB (Split System: Heat Pump with Remote Outdoor Unit-Air-Source) | Centrally-Ducted | DLCURAH36ABK | EN(A,D)4X48L24** | *95ESU1002120A* | 36400 | 16 | 10.5 | 8.1 | 38500 | 34800 | 90.39% | 2.04
211229605 | 3.03 | Yes | COMFORTMAKER | HRCU-A-CB (Split System: Heat Pump with Remote Outdoor Unit-Air-Source) | Centrally-Ducted | DLCURAH36ABK | EA*4X48L24A* | *96VTN1002120A* | 36400 | 15.5 | 10 | 8.5 | 38500 | 34800 | 90.39% | 2.08
211229948 | 3.03 | Yes | COMFORTMAKER | HRCU-A-CB (Split System: Heat Pump with Remote Outdoor Unit-Air-Source) | Centrally-Ducted | DLCURAH36ABK | EN(A,D,W)4X48L21** | *80ES(N,L)0902116A* | 36400 | 16 | 10.5 | 8.1 | 38500 | 34800 | 90.39% | 2.04
211230285 | 3.03 | Yes | COMFORTMAKER | HRCU-A-CB (Split System: Heat Pump with Remote Outdoor Unit-Air-Source) | Centrally-Ducted | DLCURAH36ABK | EN(A,D,W)4X48L21** | *95ESU1002120A* | 36400 | 16 | 10.5 | 8.1 | 38500 | 34800 | 90.39% | 2.04
213075927 | 3.03 | Yes | COMFORTMAKER | HRCU-A-CB (Split System: Heat Pump with Remote Outdoor Unit-Air-Source) | Centrally-Ducted | DLCURAH36ABK | EA*4X43L21A* | *95MSU1002120A* | 36400 | 16 | 10 | 8.5 | 38000 | 34800 | 91.58% | 2.06
213076256 | 3.03 | Yes | COMFORTMAKER | HRCU-A-CB (Split System: Heat Pump with Remote Outdoor Unit-Air-Source) | Centrally-Ducted | DLCURAH36ABK | EA*4X37L21A* | *95MSU1002122A* | 36400 | 16.5 | 10 | 8.5 | 38000 | 34800 | 91.58% | 2.06
213076852 | 3.03 | Yes | COMFORTMAKER | HRCU-A-CB (Split System: Heat Pump with Remote Outdoor Unit-Air-Source) | Centrally-Ducted | DLCURAH36ABK | EN(A,D)4X48L24** | *80VTL1102122B* | 36400 | 16.5 | 10.5 | 8.1 | 38500 | 35000 | 90.91% | 2.02
213076283 | 3.03 | Yes | COMFORTMAKER | HRCU-A-CB (Split System: Heat Pump with Remote Outdoor Unit-Air-Source) | Centrally-Ducted | DLCURAH36ABK | EA*4X43L21A* | *95MSU1002122A* | 36400 | 16.5 | 10 | 8.5 | 38000 | 34800 | 91.58% | 2.06
213076840 | 3.03 | Yes | COMFORTMAKER | HRCU-A-CB (Split System: Heat Pump with Remote Outdoor Unit-Air-Source) | Centrally-Ducted | DLCURAH36ABK | EN(A,D,W)4X48L21** | *80VTL1102122B* | 36400 | 16.5 | 10.5 | 8.1 | 38500 | 35000 | 90.91% | 2.02
213076744 | 3.03 | Yes | COMFORTMAKER | HRCU-A-CB (Split System: Heat Pump with Remote Outdoor Unit-Air-Source) | Centrally-Ducted | DLCURAH36ABK | EA*4X37L21A* | *80VTL1102122B* | 36400 | 16 | 10 | 8.5 | 38000 | 34800 | 91.58% | 2.06
213075891 | 3.03 | Yes | COMFORTMAKER | HRCU-A-CB (Split System: Heat Pump with Remote Outdoor Unit-Air-Source) | Centrally-Ducted | DLCURAH36ABK | EA*4X37L21A* | *95MSU1002120A* | 36400 | 16 | 10 | 8.5 | 38000 | 34800 | 91.58% | 2.06
213077376 | 3.03 | Yes | COMFORTMAKER | HRCU-A-CB (Split System: Heat Pump with Remote Outdoor Unit-Air-Source) | Centrally-Ducted | DLCURAH36ABK | EA*4X37L21A* | *96VTN0801716B* | 36400 | 15.5 | 10 | 8.5 | 38500 | 35000 | 90.91% | 2.06
213078210 | 3.03 | Yes | COMFORTMAKER | HRCU-A-CB (Split System: Heat Pump with Remote Outdoor Unit-Air-Source) | Centrally-Ducted | DLCURAH36ABK | EA*4X43L21A* | *80MS(N,L)0702116A* | 36400 | 16 | 10 | 8.5 | 38000 | 34800 | 91.58% | 2.06
213078403 | 3.03 | Yes | COMFORTMAKER | HRCU-A-CB (Split System: Heat Pump with Remote Outdoor Unit-Air-Source) | Centrally-Ducted | DLCURAH36ABK | EA*4X37L21A* | *80MS(N,L)0902116A* | 36400 | 16.5 | 10 | 8.5 | 38000 | 34800 | 91.58% | 2.06
213078436 | 3.03 | Yes | COMFORTMAKER | HRCU-A-CB (Split System: Heat Pump with Remote Outdoor Unit-Air-Source) | Centrally-Ducted | DLCURAH36ABK | EA*4X43L21A* | *80MS(N,L)0902116A* | 36400 | 16.5 | 10 | 8.5 | 38000 | 34800 | 91.58% | 2.06
213079536 | 3.03 | Yes | COMFORTMAKER | HRCU-A-CB (Split System: Heat Pump with Remote Outdoor Unit-Air-Source) | Centrally-Ducted | DLCURAH36ABK | EA*4X37L17A* | *92MSN0801716A* | 36400 | 15.5 | 10 | 8.5 | 38500 | 35000 | 90.91% | 2.02
213079945 | 3.03 | Yes | COMFORTMAKER | HRCU-A-CB (Split System: Heat Pump with Remote Outdoor Unit-Air-Source) | Centrally-Ducted | DLCURAH36ABK | EN(A,D)4X48L24** | *92MSN1202420A* | 36400 | 16 | 10.5 | 8.1 | 38500 | 35000 | 90.91% | 2.02
213080152 | 3.03 | Yes | COMFORTMAKER | HRCU-A-CB (Split System: Heat Pump with Remote Outdoor Unit-Air-Source) | Centrally-Ducted | DLCURAH36ABK | EA*4X37L21A* | *96MSN0802120A* | 36400 | 16 | 10 | 8.5 | 38000 | 34800 | 91.58% | 2.06
213080188 | 3.03 | Yes | COMFORTMAKER | HRCU-A-CB (Split System: Heat Pump with Remote Outdoor Unit-Air-Source) | Centrally-Ducted | DLCURAH36ABK | EA*4X43L21A* | *96MSN0802120A* | 36400 | 16 | 10 | 8.5 | 38000 | 34800 | 91.58% | 2.06
213078728 | 3.03 | Yes | COMFORTMAKER | HRCU-A-CB (Split System: Heat Pump with Remote Outdoor Unit-Air-Source) | Centrally-Ducted | DLCURAH36ABK | EN(A,D)4X48L24** | *80MS(N,L)1102120A* | 36400 | 16.5 | 10.5 | 8.1 | 38500 | 35000 | 90.91% | 2.02
213076959 | 3.03 | Yes | COMFORTMAKER | HRCU-A-CB (Split System: Heat Pump with Remote Outdoor Unit-Air-Source) | Centrally-Ducted | DLCURAH36ABK | EA*4X37L21A* | *96VSN0801716B* | 36400 | 15.5 | 10 | 8.5 | 38500 | 35000 | 90.91% | 2.06
213078858 | 3.03 | Yes | COMFORTMAKER | HRCU-A-CB (Split System: Heat Pump with Remote Outdoor Unit-Air-Source) | Centrally-Ducted | DLCURAH36ABK | EA*4X37L21A* | *80MSU1002120A* | 36400 | 16 | 10 | 8.5 | 38000 | 34800 | 91.58% | 2.1
213078716 | 3.03 | Yes | COMFORTMAKER | HRCU-A-CB (Split System: Heat Pump with Remote Outdoor Unit-Air-Source) | Centrally-Ducted | DLCURAH36ABK | EN(A,D,W)4X48L21** | *80MS(N,L)1102120A* | 36400 | 16.5 | 10.5 | 8.1 | 38500 | 35000 | 90.91% | 2.02
213079098 | 3.03 | Yes | COMFORTMAKER | HRCU-A-CB (Split System: Heat Pump with Remote Outdoor Unit-Air-Source) | Centrally-Ducted | DLCURAH36ABK | EA*4X37L21A* | *80MSU0601716A* | 36400 | 16.5 | 10 | 8.5 | 38000 | 34800 | 91.58% | 2.08
213080056 | 3.03 | Yes | COMFORTMAKER | HRCU-A-CB (Split System: Heat Pump with Remote Outdoor Unit-Air-Source) | Centrally-Ducted | DLCURAH36ABK | EA*4X43L21A* | *96MSN0801716A* | 36400 | 15.5 | 10 | 8.5 | 38500 | 35000 | 90.91% | 2.06
213080032 | 3.03 | Yes | COMFORTMAKER | HRCU-A-CB (Split System: Heat Pump with Remote Outdoor Unit-Air-Source) | Centrally-Ducted | DLCURAH36ABK | EA*4X37L21A* | *96MSN0801716A* | 36400 | 15.5 | 10 | 8.5 | 38000 | 35000 | 92.11% | 2.06
213078180 | 3.03 | Yes | COMFORTMAKER | HRCU-A-CB (Split System: Heat Pump with Remote Outdoor Unit-Air-Source) | Centrally-Ducted | DLCURAH36ABK | EA*4X37L21A* | *80MS(N,L)0702116A* | 36400 | 16 | 10 | 8.5 | 38000 | 34800 | 91.58% | 2.06
213078882 | 3.03 | Yes | COMFORTMAKER | HRCU-A-CB (Split System: Heat Pump with Remote Outdoor Unit-Air-Source) | Centrally-Ducted | DLCURAH36ABK | EA*4X43L21A* | *80MSU1002120A* | 36400 | 16 | 10 | 8.5 | 38000 | 34800 | 91.58% | 2.1
212970400 | 3.03 | Yes | COMFORTMAKER | HRCU-A-CB (Split System: Heat Pump with Remote Outdoor Unit-Air-Source) | Centrally-Ducted | DLCURAH36ABK | EA*4X37L21A* | *80VSL0701716B* | 36400 | 16 | 10 | 8.5 | 38000 | 35000 | 92.11% | 2.06
212970420 | 3.03 | Yes | COMFORTMAKER | HRCU-A-CB (Split System: Heat Pump with Remote Outdoor Unit-Air-Source) | Centrally-Ducted | DLCURAH36ABK | EA*4X43L21A* | *80VSL0701716B* | 36400 | 16 | 10 | 8.5 | 38500 | 35000 | 90.91% | 2.06
213607742 | 3.03 | Yes | COMFORTMAKER | HRCU-A-CB (Split System: Heat Pump with Remote Outdoor Unit-Air-Source) | Centrally-Ducted | DLCURAH36ABK | FTMA4B48L0C* |  | 36400 | 17 | 10 | 9 | 37200 | 34600 | 93.01% | 2.08
212383474 | 3.03 | Yes | DAY & NIGHT | HRCU-A-CB (Split System: Heat Pump with Remote Outdoor Unit-Air-Source) | Centrally-Ducted | DLCURAH36ABK | EA*4X43L21A* | *92ESN0801716A* | 36400 | 16 | 10 | 8.5 | 38500 | 34800 | 90.39% | 2.08
212384680 | 3.03 | Yes | DAY & NIGHT | HRCU-A-CB (Split System: Heat Pump with Remote Outdoor Unit-Air-Source) | Centrally-Ducted | DLCURAH36ABK | EN(A,D,W)4X42L21** | *92ESN0802120A* | 36400 | 15.5 | 10 | 8.1 | 39500 | 35200 | 89.11% | 1.92
212384355 | 3.03 | Yes | DAY & NIGHT | HRCU-A-CB (Split System: Heat Pump with Remote Outdoor Unit-Air-Source) | Centrally-Ducted | DLCURAH36ABK | END4X42L17** | *80ESU0601716A | 36400 | 15.5 | 10 | 8.1 | 39500 | 35000 | 88.61% | 1.98
211226596 | 3.03 | Yes | DAY & NIGHT | HRCU-A-CB (Split System: Heat Pump with Remote Outdoor Unit-Air-Source) | Centrally-Ducted | DLCURAH36ABK | EA*4X37L17A* | *80VTL0701716A* | 36400 | 15.5 | 10 | 8.5 | 39500 | 35000 | 88.61% | 2.04
211226996 | 3.03 | Yes | DAY & NIGHT | HRCU-A-CB (Split System: Heat Pump with Remote Outdoor Unit-Air-Source) | Centrally-Ducted | DLCURAH36ABK | EA*4X37L21A* | *92ESN0601714A* | 36400 | 16 | 10 | 8.5 | 38500 | 34800 | 90.39% | 2.08
211226534 | 3.03 | Yes | DAY & NIGHT | HRCU-A-CB (Split System: Heat Pump with Remote Outdoor Unit-Air-Source) | Centrally-Ducted | DLCURAH36ABK | EA*4X37L17A* | *80ES(N,L)0901714A* | 36400 | 15.5 | 10 | 8.5 | 38500 | 35000 | 90.91% | 2.04
211226795 | 3.03 | Yes | DAY & NIGHT | HRCU-A-CB (Split System: Heat Pump with Remote Outdoor Unit-Air-Source) | Centrally-Ducted | DLCURAH36ABK | EA*4X37L21A* | *80ES(N,L)0701712A* | 36400 | 15.5 | 10 | 8.5 | 38500 | 34800 | 90.39% | 2.08
211228802 | 3.03 | Yes | DAY & NIGHT | HRCU-A-CB (Split System: Heat Pump with Remote Outdoor Unit-Air-Source) | Centrally-Ducted | DLCURAH36ABK | EA*4X48L21A* | *80ES(N,L)0902120A* | 36400 | 16 | 10 | 8.5 | 38500 | 34800 | 90.39% | 2.08
211227117 | 3.03 | Yes | DAY & NIGHT | HRCU-A-CB (Split System: Heat Pump with Remote Outdoor Unit-Air-Source) | Centrally-Ducted | DLCURAH36ABK | EA*4X37L21A* | *96VSN0802120A* | 36400 | 16 | 10 | 8.5 | 38500 | 34800 | 90.39% | 2.08
211228439 | 3.03 | Yes | DAY & NIGHT | HRCU-A-CB (Split System: Heat Pump with Remote Outdoor Unit-Air-Source) | Centrally-Ducted | DLCURAH36ABK | EA*4X43L21A* | *92ESN0601714A* | 36400 | 16 | 10 | 8.5 | 38500 | 34800 | 90.39% | 2.08
211229263 | 3.03 | Yes | DAY & NIGHT | HRCU-A-CB (Split System: Heat Pump with Remote Outdoor Unit-Air-Source) | Centrally-Ducted | DLCURAH36ABK | EA*4X48L24A* | *80ES(N,L)0902116A* | 36400 | 16 | 10 | 8.5 | 38500 | 34600 | 89.87% | 2.08
211227126 | 3.03 | Yes | DAY & NIGHT | HRCU-A-CB (Split System: Heat Pump with Remote Outdoor Unit-Air-Source) | Centrally-Ducted | DLCURAH36ABK | EA*4X37L21A* | *96VSN1002120A* | 36400 | 16 | 10 | 8.5 | 38500 | 34800 | 90.39% | 2.08
211229949 | 3.03 | Yes | DAY & NIGHT | HRCU-A-CB (Split System: Heat Pump with Remote Outdoor Unit-Air-Source) | Centrally-Ducted | DLCURAH36ABK | EN(A,D,W)4X48L21** | *80ES(N,L)0902116A* | 36400 | 16 | 10.5 | 8.1 | 38500 | 34800 | 90.39% | 2.04
211229606 | 3.03 | Yes | DAY & NIGHT | HRCU-A-CB (Split System: Heat Pump with Remote Outdoor Unit-Air-Source) | Centrally-Ducted | DLCURAH36ABK | EA*4X48L24A* | *96VTN1002120A* | 36400 | 15.5 | 10 | 8.5 | 38500 | 34800 | 90.39% | 2.08
211230286 | 3.03 | Yes | DAY & NIGHT | HRCU-A-CB (Split System: Heat Pump with Remote Outdoor Unit-Air-Source) | Centrally-Ducted | DLCURAH36ABK | EN(A,D,W)4X48L21** | *95ESU1002120A* | 36400 | 16 | 10.5 | 8.1 | 38500 | 34800 | 90.39% | 2.04
211230421 | 3.03 | Yes | DAY & NIGHT | HRCU-A-CB (Split System: Heat Pump with Remote Outdoor Unit-Air-Source) | Centrally-Ducted | DLCURAH36ABK | EN(A,D)4X48L24** | *80ES(N,L)0902116A* | 36400 | 16 | 10.5 | 8.1 | 38500 | 34800 | 90.39% | 2.04
211228369 | 3.03 | Yes | DAY & NIGHT | HRCU-A-CB (Split System: Heat Pump with Remote Outdoor Unit-Air-Source) | Centrally-Ducted | DLCURAH36ABK | EA*4X43L21A* | *80ESU1002120A* | 36400 | 16 | 10 | 8.5 | 38500 | 34800 | 90.39% | 2.08
211228778 | 3.03 | Yes | DAY & NIGHT | HRCU-A-CB (Split System: Heat Pump with Remote Outdoor Unit-Air-Source) | Centrally-Ducted | DLCURAH36ABK | EA*4X48L21A* | *80ES(N,L)0901714A* | 36400 | 16 | 10 | 8.5 | 38500 | 34800 | 90.39% | 2.08
211230632 | 3.03 | Yes | DAY & NIGHT | HRCU-A-CB (Split System: Heat Pump with Remote Outdoor Unit-Air-Source) | Centrally-Ducted | DLCURAH36ABK | EN(A,D)4X48L24** | *92ESN1202420A* | 36400 | 16 | 10.5 | 8.1 | 38500 | 34800 | 90.39% | 2.04
211226341 | 3.03 | No | DAY & NIGHT | HRCU-A-CB (Split System: Heat Pump with Remote Outdoor Unit-Air-Source) | Centrally-Ducted | DLCURAH36ABK | EA*4X36L21A* | *92ESN1002122A* | 36400 | 15.2 | 9.5 | 8.1 | 40000 | 35400 | 88.5% | 1.86
211228569 | 3.03 | Yes | DAY & NIGHT | HRCU-A-CB (Split System: Heat Pump with Remote Outdoor Unit-Air-Source) | Centrally-Ducted | DLCURAH36ABK | EA*4X43L21A* | *96VSN1002120A* | 36400 | 16 | 10 | 8.5 | 38500 | 34800 | 90.39% | 2.08
211228560 | 3.03 | Yes | DAY & NIGHT | HRCU-A-CB (Split System: Heat Pump with Remote Outdoor Unit-Air-Source) | Centrally-Ducted | DLCURAH36ABK | EA*4X43L21A* | *96VSN0802120A* | 36400 | 16 | 10 | 8.5 | 38500 | 34800 | 90.39% | 2.08
211230734 | 3.03 | Yes | DAY & NIGHT | HRCU-A-CB (Split System: Heat Pump with Remote Outdoor Unit-Air-Source) | Centrally-Ducted | DLCURAH36ABK | EN(A,D)4X48L24** | *95ESU1002120A* | 36400 | 16 | 10.5 | 8.1 | 38500 | 34800 | 90.39% | 2.04
211226383 | 3.03 | Yes | DAY & NIGHT | HRCU-A-CB (Split System: Heat Pump with Remote Outdoor Unit-Air-Source) | Centrally-Ducted | DLCURAH36ABK | EA*4X36L21A* | *95ESN1002122A* | 36400 | 15.2 | 10 | 8.1 | 40000 | 35400 | 88.5% | 1.88
211228228 | 3.03 | Yes | DAY & NIGHT | HRCU-A-CB (Split System: Heat Pump with Remote Outdoor Unit-Air-Source) | Centrally-Ducted | DLCURAH36ABK | EA*4X43L21A* | *80ES(N,L)0701712A* | 36400 | 15.5 | 10 | 8.5 | 38500 | 34800 | 90.39% | 2.08
211227853 | 3.03 | Yes | DAY & NIGHT | HRCU-A-CB (Split System: Heat Pump with Remote Outdoor Unit-Air-Source) | Centrally-Ducted | DLCURAH36ABK | EA*4X42L24A* | *80ES(N,L)1552420A* | 36400 | 15.5 | 10 | 8.1 | 39500 | 35200 | 89.11% | 1.94
213076841 | 3.03 | Yes | DAY & NIGHT | HRCU-A-CB (Split System: Heat Pump with Remote Outdoor Unit-Air-Source) | Centrally-Ducted | DLCURAH36ABK | EN(A,D,W)4X48L21** | *80VTL1102122B* | 36400 | 16.5 | 10.5 | 8.1 | 38500 | 35000 | 90.91% | 2.02
213075928 | 3.03 | Yes | DAY & NIGHT | HRCU-A-CB (Split System: Heat Pump with Remote Outdoor Unit-Air-Source) | Centrally-Ducted | DLCURAH36ABK | EA*4X43L21A* | *95MSU1002120A* | 36400 | 16 | 10 | 8.5 | 38000 | 34800 | 91.58% | 2.06
213076853 | 3.03 | Yes | DAY & NIGHT | HRCU-A-CB (Split System: Heat Pump with Remote Outdoor Unit-Air-Source) | Centrally-Ducted | DLCURAH36ABK | EN(A,D)4X48L24** | *80VTL1102122B* | 36400 | 16.5 | 10.5 | 8.1 | 38500 | 35000 | 90.91% | 2.02
213078181 | 3.03 | Yes | DAY & NIGHT | HRCU-A-CB (Split System: Heat Pump with Remote Outdoor Unit-Air-Source) | Centrally-Ducted | DLCURAH36ABK | EA*4X37L21A* | *80MS(N,L)0702116A* | 36400 | 16 | 10 | 8.5 | 38000 | 34800 | 91.58% | 2.06
213075892 | 3.03 | Yes | DAY & NIGHT | HRCU-A-CB (Split System: Heat Pump with Remote Outdoor Unit-Air-Source) | Centrally-Ducted | DLCURAH36ABK | EA*4X37L21A* | *95MSU1002120A* | 36400 | 16 | 10 | 8.5 | 38000 | 34800 | 91.58% | 2.06
213078717 | 3.03 | Yes | DAY & NIGHT | HRCU-A-CB (Split System: Heat Pump with Remote Outdoor Unit-Air-Source) | Centrally-Ducted | DLCURAH36ABK | EN(A,D,W)4X48L21** | *80MS(N,L)1102120A* | 36400 | 16.5 | 10.5 | 8.1 | 38500 | 35000 | 90.91% | 2.02
213079099 | 3.03 | Yes | DAY & NIGHT | HRCU-A-CB (Split System: Heat Pump with Remote Outdoor Unit-Air-Source) | Centrally-Ducted | DLCURAH36ABK | EA*4X37L21A* | *80MSU0601716A* | 36400 | 16.5 | 10 | 8.5 | 38000 | 34800 | 91.58% | 2.08
213076257 | 3.03 | Yes | DAY & NIGHT | HRCU-A-CB (Split System: Heat Pump with Remote Outdoor Unit-Air-Source) | Centrally-Ducted | DLCURAH36ABK | EA*4X37L21A* | *95MSU1002122A* | 36400 | 16.5 | 10 | 8.5 | 38000 | 34800 | 91.58% | 2.06
213076284 | 3.03 | Yes | DAY & NIGHT | HRCU-A-CB (Split System: Heat Pump with Remote Outdoor Unit-Air-Source) | Centrally-Ducted | DLCURAH36ABK | EA*4X43L21A* | *95MSU1002122A* | 36400 | 16.5 | 10 | 8.5 | 38000 | 34800 | 91.58% | 2.06
213076745 | 3.03 | Yes | DAY & NIGHT | HRCU-A-CB (Split System: Heat Pump with Remote Outdoor Unit-Air-Source) | Centrally-Ducted | DLCURAH36ABK | EA*4X37L21A* | *80VTL1102122B* | 36400 | 16 | 10 | 8.5 | 38000 | 34800 | 91.58% | 2.06
213076960 | 3.03 | Yes | DAY & NIGHT | HRCU-A-CB (Split System: Heat Pump with Remote Outdoor Unit-Air-Source) | Centrally-Ducted | DLCURAH36ABK | EA*4X37L21A* | *96VSN0801716B* | 36400 | 15.5 | 10 | 8.5 | 38500 | 35000 | 90.91% | 2.06
213078211 | 3.03 | Yes | DAY & NIGHT | HRCU-A-CB (Split System: Heat Pump with Remote Outdoor Unit-Air-Source) | Centrally-Ducted | DLCURAH36ABK | EA*4X43L21A* | *80MS(N,L)0702116A* | 36400 | 16 | 10 | 8.5 | 38000 | 34800 | 91.58% | 2.06
213078729 | 3.03 | Yes | DAY & NIGHT | HRCU-A-CB (Split System: Heat Pump with Remote Outdoor Unit-Air-Source) | Centrally-Ducted | DLCURAH36ABK | EN(A,D)4X48L24** | *80MS(N,L)1102120A* | 36400 | 16.5 | 10.5 | 8.1 | 38500 | 35000 | 90.91% | 2.02
211229051 | 3.03 | Yes | DAY & NIGHT | HRCU-A-CB (Split System: Heat Pump with Remote Outdoor Unit-Air-Source) | Centrally-Ducted | DLCURAH36ABK | EA*4X48L21A* | *95ESN1002120A* | 36400 | 15.5 | 10 | 8.5 | 38500 | 34800 | 90.39% | 2.08
213078404 | 3.03 | Yes | DAY & NIGHT | HRCU-A-CB (Split System: Heat Pump with Remote Outdoor Unit-Air-Source) | Centrally-Ducted | DLCURAH36ABK | EA*4X37L21A* | *80MS(N,L)0902116A* | 36400 | 16.5 | 10 | 8.5 | 38000 | 34800 | 91.58% | 2.06
213078859 | 3.03 | Yes | DAY & NIGHT | HRCU-A-CB (Split System: Heat Pump with Remote Outdoor Unit-Air-Source) | Centrally-Ducted | DLCURAH36ABK | EA*4X37L21A* | *80MSU1002120A* | 36400 | 16 | 10 | 8.5 | 38000 | 34800 | 91.58% | 2.1
213080033 | 3.03 | Yes | DAY & NIGHT | HRCU-A-CB (Split System: Heat Pump with Remote Outdoor Unit-Air-Source) | Centrally-Ducted | DLCURAH36ABK | EA*4X37L21A* | *96MSN0801716A* | 36400 | 15.5 | 10 | 8.5 | 38000 | 35000 | 92.11% | 2.06
213077377 | 3.03 | Yes | DAY & NIGHT | HRCU-A-CB (Split System: Heat Pump with Remote Outdoor Unit-Air-Source) | Centrally-Ducted | DLCURAH36ABK | EA*4X37L21A* | *96VTN0801716B* | 36400 | 15.5 | 10 | 8.5 | 38500 | 35000 | 90.91% | 2.06
213078883 | 3.03 | Yes | DAY & NIGHT | HRCU-A-CB (Split System: Heat Pump with Remote Outdoor Unit-Air-Source) | Centrally-Ducted | DLCURAH36ABK | EA*4X43L21A* | *80MSU1002120A* | 36400 | 16 | 10 | 8.5 | 38000 | 34800 | 91.58% | 2.1
213079946 | 3.03 | Yes | DAY & NIGHT | HRCU-A-CB (Split System: Heat Pump with Remote Outdoor Unit-Air-Source) | Centrally-Ducted | DLCURAH36ABK | EN(A,D)4X48L24** | *92MSN1202420A* | 36400 | 16 | 10.5 | 8.1 | 38500 | 35000 | 90.91% | 2.02
213080057 | 3.03 | Yes | DAY & NIGHT | HRCU-A-CB (Split System: Heat Pump with Remote Outdoor Unit-Air-Source) | Centrally-Ducted | DLCURAH36ABK | EA*4X43L21A* | *96MSN0801716A* | 36400 | 15.5 | 10 | 8.5 | 38500 | 35000 | 90.91% | 2.06
213079537 | 3.03 | Yes | DAY & NIGHT | HRCU-A-CB (Split System: Heat Pump with Remote Outdoor Unit-Air-Source) | Centrally-Ducted | DLCURAH36ABK | EA*4X37L17A* | *92MSN0801716A* | 36400 | 15.5 | 10 | 8.5 | 38500 | 35000 | 90.91% | 2.02
213080153 | 3.03 | Yes | DAY & NIGHT | HRCU-A-CB (Split System: Heat Pump with Remote Outdoor Unit-Air-Source) | Centrally-Ducted | DLCURAH36ABK | EA*4X37L21A* | *96MSN0802120A* | 36400 | 16 | 10 | 8.5 | 38000 | 34800 | 91.58% | 2.06
213080189 | 3.03 | Yes | DAY & NIGHT | HRCU-A-CB (Split System: Heat Pump with Remote Outdoor Unit-Air-Source) | Centrally-Ducted | DLCURAH36ABK | EA*4X43L21A* | *96MSN0802120A* | 36400 | 16 | 10 | 8.5 | 38000 | 34800 | 91.58% | 2.06
212603265 | 3.03 | Yes | DAY & NIGHT | HRCU-A-CB (Split System: Heat Pump with Remote Outdoor Unit-Air-Source) | Centrally-Ducted | DLCURAH36ABK | PL36H210P179 | *95ESU1002120A* | 36400 | 16 | 10.5 | 8.1 | 36800 | 34400 | 93.48% | 2.04
212970401 | 3.03 | Yes | DAY & NIGHT | HRCU-A-CB (Split System: Heat Pump with Remote Outdoor Unit-Air-Source) | Centrally-Ducted | DLCURAH36ABK | EA*4X37L21A* | *80VSL0701716B* | 36400 | 16 | 10 | 8.5 | 38000 | 35000 | 92.11% | 2.06
213607743 | 3.03 | Yes | DAY & NIGHT | HRCU-A-CB (Split System: Heat Pump with Remote Outdoor Unit-Air-Source) | Centrally-Ducted | DLCURAH36ABK | FTMA4B48L0C* |  | 36400 | 17 | 10 | 9 | 37200 | 34600 | 93.01% | 2.08
212603264 | 3.03 | Yes | DAY & NIGHT | HRCU-A-CB (Split System: Heat Pump with Remote Outdoor Unit-Air-Source) | Centrally-Ducted | DLCURAH36ABK | PL36H210P299 | *95ESU1002120A* | 36400 | 16 | 10.5 | 8.1 | 36800 | 34400 | 93.48% | 2.04
213078437 | 3.03 | Yes | DAY & NIGHT | HRCU-A-CB (Split System: Heat Pump with Remote Outdoor Unit-Air-Source) | Centrally-Ducted | DLCURAH36ABK | EA*4X43L21A* | *80MS(N,L)0902116A* | 36400 | 16.5 | 10 | 8.5 | 38000 | 34800 | 91.58% | 2.06
212970421 | 3.03 | Yes | DAY & NIGHT | HRCU-A-CB (Split System: Heat Pump with Remote Outdoor Unit-Air-Source) | Centrally-Ducted | DLCURAH36ABK | EA*4X43L21A* | *80VSL0701716B* | 36400 | 16 | 10 | 8.5 | 38500 | 35000 | 90.91% | 2.06
212384360 | 3.03 | Yes | GRANDAIRE | HRCU-A-CB (Split System: Heat Pump with Remote Outdoor Unit-Air-Source) | Centrally-Ducted | WDLCURAH36ABK | WLNC424BA* | WFEU060B048A* | 36400 | 15.5 | 10 | 8.1 | 39500 | 35000 | 88.61% | 1.98
212383479 | 3.03 | Yes | GRANDAIRE | HRCU-A-CB (Split System: Heat Pump with Remote Outdoor Unit-Air-Source) | Centrally-Ducted | WDLCURAH36ABK | WLA*434CA* | WFAX080B048A* | 36400 | 16 | 10 | 8.5 | 38500 | 34800 | 90.39% | 2.08
212384685 | 3.03 | Yes | GRANDAIRE | HRCU-A-CB (Split System: Heat Pump with Remote Outdoor Unit-Air-Source) | Centrally-Ducted | WDLCURAH36ABK | WLN(C,W)424CA* | WFAX080C060A* | 36400 | 15.5 | 10 | 8.1 | 39500 | 35200 | 89.11% | 1.92
211226801 | 3.03 | Yes | GRANDAIRE | HRCU-A-CB (Split System: Heat Pump with Remote Outdoor Unit-Air-Source) | Centrally-Ducted | WDLCURAH36ABK | WLA*374CA* | WFER070B036A* | 36400 | 15.5 | 10 | 8.5 | 38500 | 34800 | 90.39% | 2.08
211228233 | 3.03 | Yes | GRANDAIRE | HRCU-A-CB (Split System: Heat Pump with Remote Outdoor Unit-Air-Source) | Centrally-Ducted | WDLCURAH36ABK | WLA*434CA* | WFEL070B036B* | 36400 | 15.5 | 10 | 8.5 | 38500 | 34800 | 90.39% | 2.08
211226540 | 3.03 | Yes | GRANDAIRE | HRCU-A-CB (Split System: Heat Pump with Remote Outdoor Unit-Air-Source) | Centrally-Ducted | WDLCURAH36ABK | WLA*374BA* | WFER090B042A* | 36400 | 15.5 | 10 | 8.5 | 38500 | 35000 | 90.91% | 2.04
211229269 | 3.03 | Yes | GRANDAIRE | HRCU-A-CB (Split System: Heat Pump with Remote Outdoor Unit-Air-Source) | Centrally-Ducted | WDLCURAH36ABK | WLA*484DA* | WFER090C048A* | 36400 | 16 | 10 | 8.5 | 38500 | 34600 | 89.87% | 2.08
211228784 | 3.03 | Yes | GRANDAIRE | HRCU-A-CB (Split System: Heat Pump with Remote Outdoor Unit-Air-Source) | Centrally-Ducted | WDLCURAH36ABK | WLA*484CA* | WFER090B042A* | 36400 | 16 | 10 | 8.5 | 38500 | 34800 | 90.39% | 2.08
211228808 | 3.03 | Yes | GRANDAIRE | HRCU-A-CB (Split System: Heat Pump with Remote Outdoor Unit-Air-Source) | Centrally-Ducted | WDLCURAH36ABK | WLA*484CA* | WFER090C060A* | 36400 | 16 | 10 | 8.5 | 38500 | 34800 | 90.39% | 2.08
211229955 | 3.03 | Yes | GRANDAIRE | HRCU-A-CB (Split System: Heat Pump with Remote Outdoor Unit-Air-Source) | Centrally-Ducted | WDLCURAH36ABK | WLN(C,W)484CA* | WFER090C048A* | 36400 | 16 | 10.5 | 8.1 | 38500 | 34800 | 90.39% | 2.04
211228807 | 3.03 | Yes | GRANDAIRE | HRCU-A-CB (Split System: Heat Pump with Remote Outdoor Unit-Air-Source) | Centrally-Ducted | WDLCURAH36ABK | WLA*484CA* | WFEL090C060B* | 36400 | 16 | 10 | 8.5 | 38500 | 34800 | 90.39% | 2.08
211230637 | 3.03 | Yes | GRANDAIRE | HRCU-A-CB (Split System: Heat Pump with Remote Outdoor Unit-Air-Source) | Centrally-Ducted | WDLCURAH36ABK | WLNC484DA* | WFAX120D060A* | 36400 | 16 | 10.5 | 8.1 | 38500 | 34800 | 90.39% | 2.04
211230426 | 3.03 | Yes | GRANDAIRE | HRCU-A-CB (Split System: Heat Pump with Remote Outdoor Unit-Air-Source) | Centrally-Ducted | WDLCURAH36ABK | WLNC484DA* | WFEL090C048B* | 36400 | 16 | 10.5 | 8.1 | 38500 | 34800 | 90.39% | 2.04
211228783 | 3.03 | Yes | GRANDAIRE | HRCU-A-CB (Split System: Heat Pump with Remote Outdoor Unit-Air-Source) | Centrally-Ducted | WDLCURAH36ABK | WLA*484CA* | WFEL090B042B* | 36400 | 16 | 10 | 8.5 | 38500 | 34800 | 90.39% | 2.08
211229268 | 3.03 | Yes | GRANDAIRE | HRCU-A-CB (Split System: Heat Pump with Remote Outdoor Unit-Air-Source) | Centrally-Ducted | WDLCURAH36ABK | WLA*484DA* | WFEL090C048B* | 36400 | 16 | 10 | 8.5 | 38500 | 34600 | 89.87% | 2.08
211229954 | 3.03 | Yes | GRANDAIRE | HRCU-A-CB (Split System: Heat Pump with Remote Outdoor Unit-Air-Source) | Centrally-Ducted | WDLCURAH36ABK | WLN(C,W)484CA* | WFEL090C048B* | 36400 | 16 | 10.5 | 8.1 | 38500 | 34800 | 90.39% | 2.04
211230739 | 3.03 | Yes | GRANDAIRE | HRCU-A-CB (Split System: Heat Pump with Remote Outdoor Unit-Air-Source) | Centrally-Ducted | WDLCURAH36ABK | WLNC484DA* | WFSU100C060A* | 36400 | 16 | 10.5 | 8.1 | 38500 | 34800 | 90.39% | 2.04
211228234 | 3.03 | Yes | GRANDAIRE | HRCU-A-CB (Split System: Heat Pump with Remote Outdoor Unit-Air-Source) | Centrally-Ducted | WDLCURAH36ABK | WLA*434CA* | WFER070B036A* | 36400 | 15.5 | 10 | 8.5 | 38500 | 34800 | 90.39% | 2.08
211228374 | 3.03 | Yes | GRANDAIRE | HRCU-A-CB (Split System: Heat Pump with Remote Outdoor Unit-Air-Source) | Centrally-Ducted | WDLCURAH36ABK | WLA*434CA* | WFEU100C060A* | 36400 | 16 | 10 | 8.5 | 38500 | 34800 | 90.39% | 2.08
211230291 | 3.03 | Yes | GRANDAIRE | HRCU-A-CB (Split System: Heat Pump with Remote Outdoor Unit-Air-Source) | Centrally-Ducted | WDLCURAH36ABK | WLN(C,W)484CA* | WFSU100C060A* | 36400 | 16 | 10.5 | 8.1 | 38500 | 34800 | 90.39% | 2.04
211227001 | 3.03 | Yes | GRANDAIRE | HRCU-A-CB (Split System: Heat Pump with Remote Outdoor Unit-Air-Source) | Centrally-Ducted | WDLCURAH36ABK | WLA*374CA* | WFAX060B042A* | 36400 | 16 | 10 | 8.5 | 38500 | 34800 | 90.39% | 2.08
211228444 | 3.03 | Yes | GRANDAIRE | HRCU-A-CB (Split System: Heat Pump with Remote Outdoor Unit-Air-Source) | Centrally-Ducted | WDLCURAH36ABK | WLA*434CA* | WFAX060B042A* | 36400 | 16 | 10 | 8.5 | 38500 | 34800 | 90.39% | 2.08
211226539 | 3.03 | Yes | GRANDAIRE | HRCU-A-CB (Split System: Heat Pump with Remote Outdoor Unit-Air-Source) | Centrally-Ducted | WDLCURAH36ABK | WLA*374BA* | WFEL090B042B* | 36400 | 15.5 | 10 | 8.5 | 38500 | 35000 | 90.91% | 2.04
211226800 | 3.03 | Yes | GRANDAIRE | HRCU-A-CB (Split System: Heat Pump with Remote Outdoor Unit-Air-Source) | Centrally-Ducted | WDLCURAH36ABK | WLA*374CA* | WFEL070B036B* | 36400 | 15.5 | 10 | 8.5 | 38500 | 34800 | 90.39% | 2.08
211229056 | 3.03 | Yes | GRANDAIRE | HRCU-A-CB (Split System: Heat Pump with Remote Outdoor Unit-Air-Source) | Centrally-Ducted | WDLCURAH36ABK | WLA*484CA* | WFSX100C060A* | 36400 | 15.5 | 10 | 8.5 | 38500 | 34800 | 90.39% | 2.08
211230427 | 3.03 | Yes | GRANDAIRE | HRCU-A-CB (Split System: Heat Pump with Remote Outdoor Unit-Air-Source) | Centrally-Ducted | WDLCURAH36ABK | WLNC484DA* | WFER090C048A* | 36400 | 16 | 10.5 | 8.1 | 38500 | 34800 | 90.39% | 2.04
213076846 | 3.03 | Yes | GRANDAIRE | HRCU-A-CB (Split System: Heat Pump with Remote Outdoor Unit-Air-Source) | Centrally-Ducted | WDLCURAH36ABK | WLN(C,W)484CA* | WFET110C066A* | 36400 | 16.5 | 10.5 | 8.1 | 38500 | 35000 | 90.91% | 2.02
213076750 | 3.03 | Yes | GRANDAIRE | HRCU-A-CB (Split System: Heat Pump with Remote Outdoor Unit-Air-Source) | Centrally-Ducted | WDLCURAH36ABK | WLA*374CA* | WFET110C066A* | 36400 | 16 | 10 | 8.5 | 38000 | 35200 | 92.63% | 1.9
213075933 | 3.03 | Yes | GRANDAIRE | HRCU-A-CB (Split System: Heat Pump with Remote Outdoor Unit-Air-Source) | Centrally-Ducted | WDLCURAH36ABK | WLA*434CA* | WFSU100C060B* | 36400 | 16 | 10 | 8.5 | 38000 | 34800 | 91.58% | 2.04
213076858 | 3.03 | Yes | GRANDAIRE | HRCU-A-CB (Split System: Heat Pump with Remote Outdoor Unit-Air-Source) | Centrally-Ducted | WDLCURAH36ABK | WLNC484DA* | WFET110C066A* | 36400 | 16.5 | 10.5 | 8.1 | 38500 | 28600 | 74.29% | 1.96
213078408 | 3.03 | Yes | GRANDAIRE | HRCU-A-CB (Split System: Heat Pump with Remote Outdoor Unit-Air-Source) | Centrally-Ducted | WDLCURAH36ABK | WLA*374CA* | WFE*090C048C* | 36400 | 16.5 | 10 | 8.5 | 38000 | 35000 | 92.11% | 1.88
213077382 | 3.03 | Yes | GRANDAIRE | HRCU-A-CB (Split System: Heat Pump with Remote Outdoor Unit-Air-Source) | Centrally-Ducted | WDLCURAH36ABK | WLA*374CA* | WFST080B048A* | 36400 | 15.5 | 10 | 8.5 | 38500 | 35200 | 91.43% | 1.86
213078722 | 3.03 | Yes | GRANDAIRE | HRCU-A-CB (Split System: Heat Pump with Remote Outdoor Unit-Air-Source) | Centrally-Ducted | WDLCURAH36ABK | WLN(C,W)484CA* | WFE*110C060C* | 36400 | 16.5 | 10.5 | 8.1 | 38500 | 35000 | 90.91% | 2.02
213079104 | 3.03 | Yes | GRANDAIRE | HRCU-A-CB (Split System: Heat Pump with Remote Outdoor Unit-Air-Source) | Centrally-Ducted | WDLCURAH36ABK | WLA*374CA* | WFEU060B048B* | 36400 | 16.5 | 10 | 8.5 | 38000 | 34800 | 91.58% | 2.08
213079950 | 3.03 | Yes | GRANDAIRE | HRCU-A-CB (Split System: Heat Pump with Remote Outdoor Unit-Air-Source) | Centrally-Ducted | WDLCURAH36ABK | WLNC484DA* | WFAX120D060B* | 36400 | 16 | 10.5 | 8.1 | 38500 | 27600 | 71.69% | 1.8
213078441 | 3.03 | Yes | GRANDAIRE | HRCU-A-CB (Split System: Heat Pump with Remote Outdoor Unit-Air-Source) | Centrally-Ducted | WDLCURAH36ABK | WLA*434CA* | WFE*090C048C* | 36400 | 16.5 | 10 | 8.5 | 38000 | 34600 | 91.05% | 2.02
213078734 | 3.03 | Yes | GRANDAIRE | HRCU-A-CB (Split System: Heat Pump with Remote Outdoor Unit-Air-Source) | Centrally-Ducted | WDLCURAH36ABK | WLNC484DA* | WFE*110C060C* | 36400 | 16.5 | 10.5 | 8.1 | 38500 | 27800 | 72.21% | 1.8
213078864 | 3.03 | Yes | GRANDAIRE | HRCU-A-CB (Split System: Heat Pump with Remote Outdoor Unit-Air-Source) | Centrally-Ducted | WDLCURAH36ABK | WLA*374CA* | WFEU100C060B* | 36400 | 16 | 10 | 8.5 | 38000 | 34800 | 91.58% | 2.1
213079542 | 3.03 | Yes | GRANDAIRE | HRCU-A-CB (Split System: Heat Pump with Remote Outdoor Unit-Air-Source) | Centrally-Ducted | WDLCURAH36ABK | WLA*374BA* | WFAX080B048B* | 36400 | 15.5 | 10 | 8.5 | 38500 | 34800 | 90.39% | 2.04
213080062 | 3.03 | Yes | GRANDAIRE | HRCU-A-CB (Split System: Heat Pump with Remote Outdoor Unit-Air-Source) | Centrally-Ducted | WDLCURAH36ABK | WLA*434CA* | WFSX080B048B* | 36400 | 15.5 | 10 | 8.5 | 38500 | 34800 | 90.39% | 2.02
213078888 | 3.03 | Yes | GRANDAIRE | HRCU-A-CB (Split System: Heat Pump with Remote Outdoor Unit-Air-Source) | Centrally-Ducted | WDLCURAH36ABK | WLA*434CA* | WFEU100C060B* | 36400 | 16 | 10 | 8.5 | 38000 | 34800 | 91.58% | 2.1
213080038 | 3.03 | Yes | GRANDAIRE | HRCU-A-CB (Split System: Heat Pump with Remote Outdoor Unit-Air-Source) | Centrally-Ducted | WDLCURAH36ABK | WLA*374CA* | WFSX080B048B* | 36400 | 15.5 | 10 | 8.5 | 38000 | 35200 | 92.63% | 1.88
213607748 | 3.03 | Yes | GRANDAIRE | HRCU-A-CB (Split System: Heat Pump with Remote Outdoor Unit-Air-Source) | Centrally-Ducted | WDLCURAH36ABK | WBGL484BC |  | 36400 | 17 | 10 | 9 | 37200 | 34600 | 93.01% | 2.08
213075897 | 3.03 | Yes | GRANDAIRE | HRCU-A-CB (Split System: Heat Pump with Remote Outdoor Unit-Air-Source) | Centrally-Ducted | WDLCURAH36ABK | WLA*374CA* | WFSU100C060B* | 36400 | 16 | 10 | 8.5 | 38000 | 35200 | 92.63% | 1.9
212383475 | 3.03 | Yes | HEIL | HRCU-A-CB (Split System: Heat Pump with Remote Outdoor Unit-Air-Source) | Centrally-Ducted | DLCURAH36ABK | EA*4X43L21A* | *92ESN0801716A* | 36400 | 16 | 10 | 8.5 | 38500 | 34800 | 90.39% | 2.08
212384356 | 3.03 | Yes | HEIL | HRCU-A-CB (Split System: Heat Pump with Remote Outdoor Unit-Air-Source) | Centrally-Ducted | DLCURAH36ABK | END4X42L17** | *80ESU0601716A | 36400 | 15.5 | 10 | 8.1 | 39500 | 35000 | 88.61% | 1.98
212384681 | 3.03 | Yes | HEIL | HRCU-A-CB (Split System: Heat Pump with Remote Outdoor Unit-Air-Source) | Centrally-Ducted | DLCURAH36ABK | EN(A,D,W)4X42L21** | *92ESN0802120A* | 36400 | 15.5 | 10 | 8.1 | 39500 | 35200 | 89.11% | 1.92
211226535 | 3.03 | Yes | HEIL | HRCU-A-CB (Split System: Heat Pump with Remote Outdoor Unit-Air-Source) | Centrally-Ducted | DLCURAH36ABK | EA*4X37L17A* | *80ES(N,L)0901714A* | 36400 | 15.5 | 10 | 8.5 | 38500 | 35000 | 90.91% | 2.04
211226342 | 3.03 | No | HEIL | HRCU-A-CB (Split System: Heat Pump with Remote Outdoor Unit-Air-Source) | Centrally-Ducted | DLCURAH36ABK | EA*4X36L21A* | *92ESN1002122A* | 36400 | 15.2 | 9.5 | 8.1 | 40000 | 35400 | 88.5% | 1.86
211226796 | 3.03 | Yes | HEIL | HRCU-A-CB (Split System: Heat Pump with Remote Outdoor Unit-Air-Source) | Centrally-Ducted | DLCURAH36ABK | EA*4X37L21A* | *80ES(N,L)0701712A* | 36400 | 15.5 | 10 | 8.5 | 38500 | 34800 | 90.39% | 2.08
211227127 | 3.03 | Yes | HEIL | HRCU-A-CB (Split System: Heat Pump with Remote Outdoor Unit-Air-Source) | Centrally-Ducted | DLCURAH36ABK | EA*4X37L21A* | *96VSN1002120A* | 36400 | 16 | 10 | 8.5 | 38500 | 34800 | 90.39% | 2.08
211226384 | 3.03 | Yes | HEIL | HRCU-A-CB (Split System: Heat Pump with Remote Outdoor Unit-Air-Source) | Centrally-Ducted | DLCURAH36ABK | EA*4X36L21A* | *95ESN1002122A* | 36400 | 15.2 | 10 | 8.1 | 40000 | 35400 | 88.5% | 1.88
211226997 | 3.03 | Yes | HEIL | HRCU-A-CB (Split System: Heat Pump with Remote Outdoor Unit-Air-Source) | Centrally-Ducted | DLCURAH36ABK | EA*4X37L21A* | *92ESN0601714A* | 36400 | 16 | 10 | 8.5 | 38500 | 34800 | 90.39% | 2.08
211226597 | 3.03 | Yes | HEIL | HRCU-A-CB (Split System: Heat Pump with Remote Outdoor Unit-Air-Source) | Centrally-Ducted | DLCURAH36ABK | EA*4X37L17A* | *80VTL0701716A* | 36400 | 15.5 | 10 | 8.5 | 39500 | 35000 | 88.61% | 2.04
211228440 | 3.03 | Yes | HEIL | HRCU-A-CB (Split System: Heat Pump with Remote Outdoor Unit-Air-Source) | Centrally-Ducted | DLCURAH36ABK | EA*4X43L21A* | *92ESN0601714A* | 36400 | 16 | 10 | 8.5 | 38500 | 34800 | 90.39% | 2.08
211227854 | 3.03 | Yes | HEIL | HRCU-A-CB (Split System: Heat Pump with Remote Outdoor Unit-Air-Source) | Centrally-Ducted | DLCURAH36ABK | EA*4X42L24A* | *80ES(N,L)1552420A* | 36400 | 15.5 | 10 | 8.1 | 39500 | 35200 | 89.11% | 1.94
211228561 | 3.03 | Yes | HEIL | HRCU-A-CB (Split System: Heat Pump with Remote Outdoor Unit-Air-Source) | Centrally-Ducted | DLCURAH36ABK | EA*4X43L21A* | *96VSN0802120A* | 36400 | 16 | 10 | 8.5 | 38500 | 34800 | 90.39% | 2.08
211230422 | 3.03 | Yes | HEIL | HRCU-A-CB (Split System: Heat Pump with Remote Outdoor Unit-Air-Source) | Centrally-Ducted | DLCURAH36ABK | EN(A,D)4X48L24** | *80ES(N,L)0902116A* | 36400 | 16 | 10.5 | 8.1 | 38500 | 34800 | 90.39% | 2.04
211229052 | 3.03 | Yes | HEIL | HRCU-A-CB (Split System: Heat Pump with Remote Outdoor Unit-Air-Source) | Centrally-Ducted | DLCURAH36ABK | EA*4X48L21A* | *95ESN1002120A* | 36400 | 15.5 | 10 | 8.5 | 38500 | 34800 | 90.39% | 2.08
211228803 | 3.03 | Yes | HEIL | HRCU-A-CB (Split System: Heat Pump with Remote Outdoor Unit-Air-Source) | Centrally-Ducted | DLCURAH36ABK | EA*4X48L21A* | *80ES(N,L)0902120A* | 36400 | 16 | 10 | 8.5 | 38500 | 34800 | 90.39% | 2.08
211227118 | 3.03 | Yes | HEIL | HRCU-A-CB (Split System: Heat Pump with Remote Outdoor Unit-Air-Source) | Centrally-Ducted | DLCURAH36ABK | EA*4X37L21A* | *96VSN0802120A* | 36400 | 16 | 10 | 8.5 | 38500 | 34800 | 90.39% | 2.08
211229950 | 3.03 | Yes | HEIL | HRCU-A-CB (Split System: Heat Pump with Remote Outdoor Unit-Air-Source) | Centrally-Ducted | DLCURAH36ABK | EN(A,D,W)4X48L21** | *80ES(N,L)0902116A* | 36400 | 16 | 10.5 | 8.1 | 38500 | 34800 | 90.39% | 2.04
211228370 | 3.03 | Yes | HEIL | HRCU-A-CB (Split System: Heat Pump with Remote Outdoor Unit-Air-Source) | Centrally-Ducted | DLCURAH36ABK | EA*4X43L21A* | *80ESU1002120A* | 36400 | 16 | 10 | 8.5 | 38500 | 34800 | 90.39% | 2.08
211228779 | 3.03 | Yes | HEIL | HRCU-A-CB (Split System: Heat Pump with Remote Outdoor Unit-Air-Source) | Centrally-Ducted | DLCURAH36ABK | EA*4X48L21A* | *80ES(N,L)0901714A* | 36400 | 16 | 10 | 8.5 | 38500 | 34800 | 90.39% | 2.08
211229607 | 3.03 | Yes | HEIL | HRCU-A-CB (Split System: Heat Pump with Remote Outdoor Unit-Air-Source) | Centrally-Ducted | DLCURAH36ABK | EA*4X48L24A* | *96VTN1002120A* | 36400 | 15.5 | 10 | 8.5 | 38500 | 34800 | 90.39% | 2.08
211230735 | 3.03 | Yes | HEIL | HRCU-A-CB (Split System: Heat Pump with Remote Outdoor Unit-Air-Source) | Centrally-Ducted | DLCURAH36ABK | EN(A,D)4X48L24** | *95ESU1002120A* | 36400 | 16 | 10.5 | 8.1 | 38500 | 34800 | 90.39% | 2.04
211229264 | 3.03 | Yes | HEIL | HRCU-A-CB (Split System: Heat Pump with Remote Outdoor Unit-Air-Source) | Centrally-Ducted | DLCURAH36ABK | EA*4X48L24A* | *80ES(N,L)0902116A* | 36400 | 16 | 10 | 8.5 | 38500 | 34600 | 89.87% | 2.08
211228229 | 3.03 | Yes | HEIL | HRCU-A-CB (Split System: Heat Pump with Remote Outdoor Unit-Air-Source) | Centrally-Ducted | DLCURAH36ABK | EA*4X43L21A* | *80ES(N,L)0701712A* | 36400 | 15.5 | 10 | 8.5 | 38500 | 34800 | 90.39% | 2.08
211228570 | 3.03 | Yes | HEIL | HRCU-A-CB (Split System: Heat Pump with Remote Outdoor Unit-Air-Source) | Centrally-Ducted | DLCURAH36ABK | EA*4X43L21A* | *96VSN1002120A* | 36400 | 16 | 10 | 8.5 | 38500 | 34800 | 90.39% | 2.08
211230633 | 3.03 | Yes | HEIL | HRCU-A-CB (Split System: Heat Pump with Remote Outdoor Unit-Air-Source) | Centrally-Ducted | DLCURAH36ABK | EN(A,D)4X48L24** | *92ESN1202420A* | 36400 | 16 | 10.5 | 8.1 | 38500 | 34800 | 90.39% | 2.04
213076285 | 3.03 | Yes | HEIL | HRCU-A-CB (Split System: Heat Pump with Remote Outdoor Unit-Air-Source) | Centrally-Ducted | DLCURAH36ABK | EA*4X43L21A* | *95MSU1002122A* | 36400 | 16.5 | 10 | 8.5 | 38000 | 34800 | 91.58% | 2.06
213075929 | 3.03 | Yes | HEIL | HRCU-A-CB (Split System: Heat Pump with Remote Outdoor Unit-Air-Source) | Centrally-Ducted | DLCURAH36ABK | EA*4X43L21A* | *95MSU1002120A* | 36400 | 16 | 10 | 8.5 | 38000 | 34800 | 91.58% | 2.06
213076854 | 3.03 | Yes | HEIL | HRCU-A-CB (Split System: Heat Pump with Remote Outdoor Unit-Air-Source) | Centrally-Ducted | DLCURAH36ABK | EN(A,D)4X48L24** | *80VTL1102122B* | 36400 | 16.5 | 10.5 | 8.1 | 38500 | 35000 | 90.91% | 2.02
213076842 | 3.03 | Yes | HEIL | HRCU-A-CB (Split System: Heat Pump with Remote Outdoor Unit-Air-Source) | Centrally-Ducted | DLCURAH36ABK | EN(A,D,W)4X48L21** | *80VTL1102122B* | 36400 | 16.5 | 10.5 | 8.1 | 38500 | 35000 | 90.91% | 2.02
213076961 | 3.03 | Yes | HEIL | HRCU-A-CB (Split System: Heat Pump with Remote Outdoor Unit-Air-Source) | Centrally-Ducted | DLCURAH36ABK | EA*4X37L21A* | *96VSN0801716B* | 36400 | 15.5 | 10 | 8.5 | 38500 | 35000 | 90.91% | 2.06
213076746 | 3.03 | Yes | HEIL | HRCU-A-CB (Split System: Heat Pump with Remote Outdoor Unit-Air-Source) | Centrally-Ducted | DLCURAH36ABK | EA*4X37L21A* | *80VTL1102122B* | 36400 | 16 | 10 | 8.5 | 38000 | 34800 | 91.58% | 2.06
213076258 | 3.03 | Yes | HEIL | HRCU-A-CB (Split System: Heat Pump with Remote Outdoor Unit-Air-Source) | Centrally-Ducted | DLCURAH36ABK | EA*4X37L21A* | *95MSU1002122A* | 36400 | 16.5 | 10 | 8.5 | 38000 | 34800 | 91.58% | 2.06
213075893 | 3.03 | Yes | HEIL | HRCU-A-CB (Split System: Heat Pump with Remote Outdoor Unit-Air-Source) | Centrally-Ducted | DLCURAH36ABK | EA*4X37L21A* | *95MSU1002120A* | 36400 | 16 | 10 | 8.5 | 38000 | 34800 | 91.58% | 2.06
213078212 | 3.03 | Yes | HEIL | HRCU-A-CB (Split System: Heat Pump with Remote Outdoor Unit-Air-Source) | Centrally-Ducted | DLCURAH36ABK | EA*4X43L21A* | *80MS(N,L)0702116A* | 36400 | 16 | 10 | 8.5 | 38000 | 34800 | 91.58% | 2.06
213078860 | 3.03 | Yes | HEIL | HRCU-A-CB (Split System: Heat Pump with Remote Outdoor Unit-Air-Source) | Centrally-Ducted | DLCURAH36ABK | EA*4X37L21A* | *80MSU1002120A* | 36400 | 16 | 10 | 8.5 | 38000 | 34800 | 91.58% | 2.1
213078405 | 3.03 | Yes | HEIL | HRCU-A-CB (Split System: Heat Pump with Remote Outdoor Unit-Air-Source) | Centrally-Ducted | DLCURAH36ABK | EA*4X37L21A* | *80MS(N,L)0902116A* | 36400 | 16.5 | 10 | 8.5 | 38000 | 34800 | 91.58% | 2.06
213079538 | 3.03 | Yes | HEIL | HRCU-A-CB (Split System: Heat Pump with Remote Outdoor Unit-Air-Source) | Centrally-Ducted | DLCURAH36ABK | EA*4X37L17A* | *92MSN0801716A* | 36400 | 15.5 | 10 | 8.5 | 38500 | 35000 | 90.91% | 2.02
211230287 | 3.03 | Yes | HEIL | HRCU-A-CB (Split System: Heat Pump with Remote Outdoor Unit-Air-Source) | Centrally-Ducted | DLCURAH36ABK | EN(A,D,W)4X48L21** | *95ESU1002120A* | 36400 | 16 | 10.5 | 8.1 | 38500 | 34800 | 90.39% | 2.04
213080058 | 3.03 | Yes | HEIL | HRCU-A-CB (Split System: Heat Pump with Remote Outdoor Unit-Air-Source) | Centrally-Ducted | DLCURAH36ABK | EA*4X43L21A* | *96MSN0801716A* | 36400 | 15.5 | 10 | 8.5 | 38500 | 35000 | 90.91% | 2.06
213080190 | 3.03 | Yes | HEIL | HRCU-A-CB (Split System: Heat Pump with Remote Outdoor Unit-Air-Source) | Centrally-Ducted | DLCURAH36ABK | EA*4X43L21A* | *96MSN0802120A* | 36400 | 16 | 10 | 8.5 | 38000 | 34800 | 91.58% | 2.06
213077378 | 3.03 | Yes | HEIL | HRCU-A-CB (Split System: Heat Pump with Remote Outdoor Unit-Air-Source) | Centrally-Ducted | DLCURAH36ABK | EA*4X37L21A* | *96VTN0801716B* | 36400 | 15.5 | 10 | 8.5 | 38500 | 35000 | 90.91% | 2.06
213078438 | 3.03 | Yes | HEIL | HRCU-A-CB (Split System: Heat Pump with Remote Outdoor Unit-Air-Source) | Centrally-Ducted | DLCURAH36ABK | EA*4X43L21A* | *80MS(N,L)0902116A* | 36400 | 16.5 | 10 | 8.5 | 38000 | 34800 | 91.58% | 2.06
213078730 | 3.03 | Yes | HEIL | HRCU-A-CB (Split System: Heat Pump with Remote Outdoor Unit-Air-Source) | Centrally-Ducted | DLCURAH36ABK | EN(A,D)4X48L24** | *80MS(N,L)1102120A* | 36400 | 16.5 | 10.5 | 8.1 | 38500 | 35000 | 90.91% | 2.02
213079100 | 3.03 | Yes | HEIL | HRCU-A-CB (Split System: Heat Pump with Remote Outdoor Unit-Air-Source) | Centrally-Ducted | DLCURAH36ABK | EA*4X37L21A* | *80MSU0601716A* | 36400 | 16.5 | 10 | 8.5 | 38000 | 34800 | 91.58% | 2.08
213078884 | 3.03 | Yes | HEIL | HRCU-A-CB (Split System: Heat Pump with Remote Outdoor Unit-Air-Source) | Centrally-Ducted | DLCURAH36ABK | EA*4X43L21A* | *80MSU1002120A* | 36400 | 16 | 10 | 8.5 | 38000 | 34800 | 91.58% | 2.1
213080034 | 3.03 | Yes | HEIL | HRCU-A-CB (Split System: Heat Pump with Remote Outdoor Unit-Air-Source) | Centrally-Ducted | DLCURAH36ABK | EA*4X37L21A* | *96MSN0801716A* | 36400 | 15.5 | 10 | 8.5 | 38000 | 35000 | 92.11% | 2.06
213078182 | 3.03 | Yes | HEIL | HRCU-A-CB (Split System: Heat Pump with Remote Outdoor Unit-Air-Source) | Centrally-Ducted | DLCURAH36ABK | EA*4X37L21A* | *80MS(N,L)0702116A* | 36400 | 16 | 10 | 8.5 | 38000 | 34800 | 91.58% | 2.06
213079947 | 3.03 | Yes | HEIL | HRCU-A-CB (Split System: Heat Pump with Remote Outdoor Unit-Air-Source) | Centrally-Ducted | DLCURAH36ABK | EN(A,D)4X48L24** | *92MSN1202420A* | 36400 | 16 | 10.5 | 8.1 | 38500 | 35000 | 90.91% | 2.02
213080154 | 3.03 | Yes | HEIL | HRCU-A-CB (Split System: Heat Pump with Remote Outdoor Unit-Air-Source) | Centrally-Ducted | DLCURAH36ABK | EA*4X37L21A* | *96MSN0802120A* | 36400 | 16 | 10 | 8.5 | 38000 | 34800 | 91.58% | 2.06
212970402 | 3.03 | Yes | HEIL | HRCU-A-CB (Split System: Heat Pump with Remote Outdoor Unit-Air-Source) | Centrally-Ducted | DLCURAH36ABK | EA*4X37L21A* | *80VSL0701716B* | 36400 | 16 | 10 | 8.5 | 38500 | 35000 | 90.91% | 2.06
212970422 | 3.03 | Yes | HEIL | HRCU-A-CB (Split System: Heat Pump with Remote Outdoor Unit-Air-Source) | Centrally-Ducted | DLCURAH36ABK | EA*4X43L21A* | *80VSL0701716B* | 36400 | 16 | 10 | 8.5 | 38500 | 35000 | 90.91% | 2.06
213607744 | 3.03 | Yes | HEIL | HRCU-A-CB (Split System: Heat Pump with Remote Outdoor Unit-Air-Source) | Centrally-Ducted | DLCURAH36ABK | FTMA4B48L0C* |  | 36400 | 17 | 10 | 9 | 37200 | 34600 | 93.01% | 2.08
213078718 | 3.03 | Yes | HEIL | HRCU-A-CB (Split System: Heat Pump with Remote Outdoor Unit-Air-Source) | Centrally-Ducted | DLCURAH36ABK | EN(A,D,W)4X48L21** | *80MS(N,L)1102120A* | 36400 | 16.5 | 10.5 | 8.1 | 38500 | 35000 | 90.91% | 2.02
212383476 | 3.03 | Yes | KEEPRITE | HRCU-A-CB (Split System: Heat Pump with Remote Outdoor Unit-Air-Source) | Centrally-Ducted | DLCURAH36ABK | EA*4X43L21A* | *92ESN0801716A* | 36400 | 16 | 10 | 8.5 | 38500 | 34800 | 90.39% | 2.08
212384682 | 3.03 | Yes | KEEPRITE | HRCU-A-CB (Split System: Heat Pump with Remote Outdoor Unit-Air-Source) | Centrally-Ducted | DLCURAH36ABK | EN(A,D,W)4X42L21** | *92ESN0802120A* | 36400 | 15.5 | 10 | 8.1 | 39500 | 35200 | 89.11% | 1.92
212384357 | 3.03 | Yes | KEEPRITE | HRCU-A-CB (Split System: Heat Pump with Remote Outdoor Unit-Air-Source) | Centrally-Ducted | DLCURAH36ABK | END4X42L17** | *80ESU0601716A | 36400 | 15.5 | 10 | 8.1 | 39500 | 35000 | 88.61% | 1.98
211226343 | 3.03 | No | KEEPRITE | HRCU-A-CB (Split System: Heat Pump with Remote Outdoor Unit-Air-Source) | Centrally-Ducted | DLCURAH36ABK | EA*4X36L21A* | *92ESN1002122A* | 36400 | 15.2 | 9.5 | 8.1 | 40000 | 35400 | 88.5% | 1.86
211227128 | 3.03 | Yes | KEEPRITE | HRCU-A-CB (Split System: Heat Pump with Remote Outdoor Unit-Air-Source) | Centrally-Ducted | DLCURAH36ABK | EA*4X37L21A* | *96VSN1002120A* | 36400 | 16 | 10 | 8.5 | 38500 | 34800 | 90.39% | 2.08
211226385 | 3.03 | Yes | KEEPRITE | HRCU-A-CB (Split System: Heat Pump with Remote Outdoor Unit-Air-Source) | Centrally-Ducted | DLCURAH36ABK | EA*4X36L21A* | *95ESN1002122A* | 36400 | 15.2 | 10 | 8.1 | 40000 | 35400 | 88.5% | 1.88
211226536 | 3.03 | Yes | KEEPRITE | HRCU-A-CB (Split System: Heat Pump with Remote Outdoor Unit-Air-Source) | Centrally-Ducted | DLCURAH36ABK | EA*4X37L17A* | *80ES(N,L)0901714A* | 36400 | 15.5 | 10 | 8.5 | 38500 | 35000 | 90.91% | 2.04
211227855 | 3.03 | Yes | KEEPRITE | HRCU-A-CB (Split System: Heat Pump with Remote Outdoor Unit-Air-Source) | Centrally-Ducted | DLCURAH36ABK | EA*4X42L24A* | *80ES(N,L)1552420A* | 36400 | 15.5 | 10 | 8.1 | 39500 | 35200 | 89.11% | 1.94
211226797 | 3.03 | Yes | KEEPRITE | HRCU-A-CB (Split System: Heat Pump with Remote Outdoor Unit-Air-Source) | Centrally-Ducted | DLCURAH36ABK | EA*4X37L21A* | *80ES(N,L)0701712A* | 36400 | 15.5 | 10 | 8.5 | 38500 | 34800 | 90.39% | 2.08
211226598 | 3.03 | Yes | KEEPRITE | HRCU-A-CB (Split System: Heat Pump with Remote Outdoor Unit-Air-Source) | Centrally-Ducted | DLCURAH36ABK | EA*4X37L17A* | *80VTL0701716A* | 36400 | 15.5 | 10 | 8.5 | 39500 | 35000 | 88.61% | 2.04
211227119 | 3.03 | Yes | KEEPRITE | HRCU-A-CB (Split System: Heat Pump with Remote Outdoor Unit-Air-Source) | Centrally-Ducted | DLCURAH36ABK | EA*4X37L21A* | *96VSN0802120A* | 36400 | 16 | 10 | 8.5 | 38500 | 34800 | 90.39% | 2.08
211230288 | 3.03 | Yes | KEEPRITE | HRCU-A-CB (Split System: Heat Pump with Remote Outdoor Unit-Air-Source) | Centrally-Ducted | DLCURAH36ABK | EN(A,D,W)4X48L21** | *95ESU1002120A* | 36400 | 16 | 10.5 | 8.1 | 38500 | 34800 | 90.39% | 2.04
211228804 | 3.03 | Yes | KEEPRITE | HRCU-A-CB (Split System: Heat Pump with Remote Outdoor Unit-Air-Source) | Centrally-Ducted | DLCURAH36ABK | EA*4X48L21A* | *80ES(N,L)0902120A* | 36400 | 16 | 10 | 8.5 | 38500 | 34800 | 90.39% | 2.08
211228371 | 3.03 | Yes | KEEPRITE | HRCU-A-CB (Split System: Heat Pump with Remote Outdoor Unit-Air-Source) | Centrally-Ducted | DLCURAH36ABK | EA*4X43L21A* | *80ESU1002120A* | 36400 | 16 | 10 | 8.5 | 38500 | 34800 | 90.39% | 2.08
211229053 | 3.03 | Yes | KEEPRITE | HRCU-A-CB (Split System: Heat Pump with Remote Outdoor Unit-Air-Source) | Centrally-Ducted | DLCURAH36ABK | EA*4X48L21A* | *95ESN1002120A* | 36400 | 15.5 | 10 | 8.5 | 38500 | 34800 | 90.39% | 2.08
211228562 | 3.03 | Yes | KEEPRITE | HRCU-A-CB (Split System: Heat Pump with Remote Outdoor Unit-Air-Source) | Centrally-Ducted | DLCURAH36ABK | EA*4X43L21A* | *96VSN0802120A* | 36400 | 16 | 10 | 8.5 | 38500 | 34800 | 90.39% | 2.08
211229265 | 3.03 | Yes | KEEPRITE | HRCU-A-CB (Split System: Heat Pump with Remote Outdoor Unit-Air-Source) | Centrally-Ducted | DLCURAH36ABK | EA*4X48L24A* | *80ES(N,L)0902116A* | 36400 | 16 | 10 | 8.5 | 38500 | 34600 | 89.87% | 2.08
211226998 | 3.03 | Yes | KEEPRITE | HRCU-A-CB (Split System: Heat Pump with Remote Outdoor Unit-Air-Source) | Centrally-Ducted | DLCURAH36ABK | EA*4X37L21A* | *92ESN0601714A* | 36400 | 16 | 10 | 8.5 | 38500 | 34800 | 90.39% | 2.08
211229951 | 3.03 | Yes | KEEPRITE | HRCU-A-CB (Split System: Heat Pump with Remote Outdoor Unit-Air-Source) | Centrally-Ducted | DLCURAH36ABK | EN(A,D,W)4X48L21** | *80ES(N,L)0902116A* | 36400 | 16 | 10.5 | 8.1 | 38500 | 34800 | 90.39% | 2.04
211228780 | 3.03 | Yes | KEEPRITE | HRCU-A-CB (Split System: Heat Pump with Remote Outdoor Unit-Air-Source) | Centrally-Ducted | DLCURAH36ABK | EA*4X48L21A* | *80ES(N,L)0901714A* | 36400 | 16 | 10 | 8.5 | 38500 | 34800 | 90.39% | 2.08
211228441 | 3.03 | Yes | KEEPRITE | HRCU-A-CB (Split System: Heat Pump with Remote Outdoor Unit-Air-Source) | Centrally-Ducted | DLCURAH36ABK | EA*4X43L21A* | *92ESN0601714A* | 36400 | 16 | 10 | 8.5 | 38500 | 34800 | 90.39% | 2.08
211228571 | 3.03 | Yes | KEEPRITE | HRCU-A-CB (Split System: Heat Pump with Remote Outdoor Unit-Air-Source) | Centrally-Ducted | DLCURAH36ABK | EA*4X43L21A* | *96VSN1002120A* | 36400 | 16 | 10 | 8.5 | 38500 | 34800 | 90.39% | 2.08
211229608 | 3.03 | Yes | KEEPRITE | HRCU-A-CB (Split System: Heat Pump with Remote Outdoor Unit-Air-Source) | Centrally-Ducted | DLCURAH36ABK | EA*4X48L24A* | *96VTN1002120A* | 36400 | 15.5 | 10 | 8.5 | 38500 | 34800 | 90.39% | 2.08
211230736 | 3.03 | Yes | KEEPRITE | HRCU-A-CB (Split System: Heat Pump with Remote Outdoor Unit-Air-Source) | Centrally-Ducted | DLCURAH36ABK | EN(A,D)4X48L24** | *95ESU1002120A* | 36400 | 16 | 10.5 | 8.1 | 38500 | 34800 | 90.39% | 2.04
211230634 | 3.03 | Yes | KEEPRITE | HRCU-A-CB (Split System: Heat Pump with Remote Outdoor Unit-Air-Source) | Centrally-Ducted | DLCURAH36ABK | EN(A,D)4X48L24** | *92ESN1202420A* | 36400 | 16 | 10.5 | 8.1 | 38500 | 34800 | 90.39% | 2.04
211228230 | 3.03 | Yes | KEEPRITE | HRCU-A-CB (Split System: Heat Pump with Remote Outdoor Unit-Air-Source) | Centrally-Ducted | DLCURAH36ABK | EA*4X43L21A* | *80ES(N,L)0701712A* | 36400 | 15.5 | 10 | 8.5 | 38500 | 34800 | 90.39% | 2.08
213075894 | 3.03 | Yes | KEEPRITE | HRCU-A-CB (Split System: Heat Pump with Remote Outdoor Unit-Air-Source) | Centrally-Ducted | DLCURAH36ABK | EA*4X37L21A* | *95MSU1002120A* | 36400 | 16 | 10 | 8.5 | 38000 | 34800 | 91.58% | 2.06
213076286 | 3.03 | Yes | KEEPRITE | HRCU-A-CB (Split System: Heat Pump with Remote Outdoor Unit-Air-Source) | Centrally-Ducted | DLCURAH36ABK | EA*4X43L21A* | *95MSU1002122A* | 36400 | 16.5 | 10 | 8.5 | 38000 | 34800 | 91.58% | 2.06
213076843 | 3.03 | Yes | KEEPRITE | HRCU-A-CB (Split System: Heat Pump with Remote Outdoor Unit-Air-Source) | Centrally-Ducted | DLCURAH36ABK | EN(A,D,W)4X48L21** | *80VTL1102122B* | 36400 | 16.5 | 10.5 | 8.1 | 38500 | 35000 | 90.91% | 2.02
213076855 | 3.03 | Yes | KEEPRITE | HRCU-A-CB (Split System: Heat Pump with Remote Outdoor Unit-Air-Source) | Centrally-Ducted | DLCURAH36ABK | EN(A,D)4X48L24** | *80VTL1102122B* | 36400 | 16.5 | 10.5 | 8.1 | 38500 | 35000 | 90.91% | 2.02
213075930 | 3.03 | Yes | KEEPRITE | HRCU-A-CB (Split System: Heat Pump with Remote Outdoor Unit-Air-Source) | Centrally-Ducted | DLCURAH36ABK | EA*4X43L21A* | *95MSU1002120A* | 36400 | 16 | 10 | 8.5 | 38000 | 34800 | 91.58% | 2.06
213076259 | 3.03 | Yes | KEEPRITE | HRCU-A-CB (Split System: Heat Pump with Remote Outdoor Unit-Air-Source) | Centrally-Ducted | DLCURAH36ABK | EA*4X37L21A* | *95MSU1002122A* | 36400 | 16.5 | 10 | 8.5 | 38000 | 34800 | 91.58% | 2.06
213078213 | 3.03 | Yes | KEEPRITE | HRCU-A-CB (Split System: Heat Pump with Remote Outdoor Unit-Air-Source) | Centrally-Ducted | DLCURAH36ABK | EA*4X43L21A* | *80MS(N,L)0702116A* | 36400 | 16 | 10 | 8.5 | 38000 | 34800 | 91.58% | 2.06
213078719 | 3.03 | Yes | KEEPRITE | HRCU-A-CB (Split System: Heat Pump with Remote Outdoor Unit-Air-Source) | Centrally-Ducted | DLCURAH36ABK | EN(A,D,W)4X48L21** | *80MS(N,L)1102120A* | 36400 | 16.5 | 10.5 | 8.1 | 38500 | 35000 | 90.91% | 2.02
213076962 | 3.03 | Yes | KEEPRITE | HRCU-A-CB (Split System: Heat Pump with Remote Outdoor Unit-Air-Source) | Centrally-Ducted | DLCURAH36ABK | EA*4X37L21A* | *96VSN0801716B* | 36400 | 15.5 | 10 | 8.5 | 38500 | 35000 | 90.91% | 2.06
213078731 | 3.03 | Yes | KEEPRITE | HRCU-A-CB (Split System: Heat Pump with Remote Outdoor Unit-Air-Source) | Centrally-Ducted | DLCURAH36ABK | EN(A,D)4X48L24** | *80MS(N,L)1102120A* | 36400 | 16.5 | 10.5 | 8.1 | 38500 | 35000 | 90.91% | 2.02
213078439 | 3.03 | Yes | KEEPRITE | HRCU-A-CB (Split System: Heat Pump with Remote Outdoor Unit-Air-Source) | Centrally-Ducted | DLCURAH36ABK | EA*4X43L21A* | *80MS(N,L)0902116A* | 36400 | 16.5 | 10 | 8.5 | 38000 | 34800 | 91.58% | 2.06
213078183 | 3.03 | Yes | KEEPRITE | HRCU-A-CB (Split System: Heat Pump with Remote Outdoor Unit-Air-Source) | Centrally-Ducted | DLCURAH36ABK | EA*4X37L21A* | *80MS(N,L)0702116A* | 36400 | 16 | 10 | 8.5 | 38000 | 34800 | 91.58% | 2.06
213078885 | 3.03 | Yes | KEEPRITE | HRCU-A-CB (Split System: Heat Pump with Remote Outdoor Unit-Air-Source) | Centrally-Ducted | DLCURAH36ABK | EA*4X43L21A* | *80MSU1002120A* | 36400 | 16 | 10 | 8.5 | 38000 | 34800 | 91.58% | 2.1
213079948 | 3.03 | Yes | KEEPRITE | HRCU-A-CB (Split System: Heat Pump with Remote Outdoor Unit-Air-Source) | Centrally-Ducted | DLCURAH36ABK | EN(A,D)4X48L24** | *92MSN1202420A* | 36400 | 16 | 10.5 | 8.1 | 38500 | 35000 | 90.91% | 2.02
213077379 | 3.03 | Yes | KEEPRITE | HRCU-A-CB (Split System: Heat Pump with Remote Outdoor Unit-Air-Source) | Centrally-Ducted | DLCURAH36ABK | EA*4X37L21A* | *96VTN0801716B* | 36400 | 15.5 | 10 | 8.5 | 38500 | 35000 | 90.91% | 2.06
213079101 | 3.03 | Yes | KEEPRITE | HRCU-A-CB (Split System: Heat Pump with Remote Outdoor Unit-Air-Source) | Centrally-Ducted | DLCURAH36ABK | EA*4X37L21A* | *80MSU0601716A* | 36400 | 16.5 | 10 | 8.5 | 38000 | 34800 | 91.58% | 2.08
213078861 | 3.03 | Yes | KEEPRITE | HRCU-A-CB (Split System: Heat Pump with Remote Outdoor Unit-Air-Source) | Centrally-Ducted | DLCURAH36ABK | EA*4X37L21A* | *80MSU1002120A* | 36400 | 16 | 10 | 8.5 | 38000 | 34800 | 91.58% | 2.1
213080035 | 3.03 | Yes | KEEPRITE | HRCU-A-CB (Split System: Heat Pump with Remote Outdoor Unit-Air-Source) | Centrally-Ducted | DLCURAH36ABK | EA*4X37L21A* | *96MSN0801716A* | 36400 | 15.5 | 10 | 8.5 | 38000 | 35000 | 92.11% | 2.06
213080059 | 3.03 | Yes | KEEPRITE | HRCU-A-CB (Split System: Heat Pump with Remote Outdoor Unit-Air-Source) | Centrally-Ducted | DLCURAH36ABK | EA*4X43L21A* | *96MSN0801716A* | 36400 | 15.5 | 10 | 8.5 | 38500 | 35000 | 90.91% | 2.06
213080155 | 3.03 | Yes | KEEPRITE | HRCU-A-CB (Split System: Heat Pump with Remote Outdoor Unit-Air-Source) | Centrally-Ducted | DLCURAH36ABK | EA*4X37L21A* | *96MSN0802120A* | 36400 | 16 | 10 | 8.5 | 38000 | 34800 | 91.58% | 2.06
213080191 | 3.03 | Yes | KEEPRITE | HRCU-A-CB (Split System: Heat Pump with Remote Outdoor Unit-Air-Source) | Centrally-Ducted | DLCURAH36ABK | EA*4X43L21A* | *96MSN0802120A* | 36400 | 16 | 10 | 8.5 | 38000 | 34800 | 91.58% | 2.06
213078406 | 3.03 | Yes | KEEPRITE | HRCU-A-CB (Split System: Heat Pump with Remote Outdoor Unit-Air-Source) | Centrally-Ducted | DLCURAH36ABK | EA*4X37L21A* | *80MS(N,L)0902116A* | 36400 | 16.5 | 10 | 8.5 | 38000 | 34800 | 91.58% | 2.06
211230423 | 3.03 | Yes | KEEPRITE | HRCU-A-CB (Split System: Heat Pump with Remote Outdoor Unit-Air-Source) | Centrally-Ducted | DLCURAH36ABK | EN(A,D)4X48L24** | *80ES(N,L)0902116A* | 36400 | 16 | 10.5 | 8.1 | 38500 | 34800 | 90.39% | 2.04
212970423 | 3.03 | Yes | KEEPRITE | HRCU-A-CB (Split System: Heat Pump with Remote Outdoor Unit-Air-Source) | Centrally-Ducted | DLCURAH36ABK | EA*4X43L21A* | *80VSL0701716B* | 36400 | 16 | 10 | 8.5 | 39000 | 35000 | 89.74% | 2.06
212970403 | 3.03 | Yes | KEEPRITE | HRCU-A-CB (Split System: Heat Pump with Remote Outdoor Unit-Air-Source) | Centrally-Ducted | DLCURAH36ABK | EA*4X37L21A* | *80VSL0701716B* | 36400 | 16 | 10 | 8.5 | 38500 | 35000 | 90.91% | 2.06
213607745 | 3.03 | Yes | KEEPRITE | HRCU-A-CB (Split System: Heat Pump with Remote Outdoor Unit-Air-Source) | Centrally-Ducted | DLCURAH36ABK | FTMA4B48L0C* |  | 36400 | 17 | 10 | 9 | 37200 | 34600 | 93.01% | 2.08
213076747 | 3.03 | Yes | KEEPRITE | HRCU-A-CB (Split System: Heat Pump with Remote Outdoor Unit-Air-Source) | Centrally-Ducted | DLCURAH36ABK | EA*4X37L21A* | *80VTL1102122B* | 36400 | 16 | 10 | 8.5 | 38000 | 34800 | 91.58% | 2.06
213079539 | 3.03 | Yes | KEEPRITE | HRCU-A-CB (Split System: Heat Pump with Remote Outdoor Unit-Air-Source) | Centrally-Ducted | DLCURAH36ABK | EA*4X37L17A* | *92MSN0801716A* | 36400 | 15.5 | 10 | 8.5 | 38500 | 35000 | 90.91% | 2.02
212383470 | 3.03 | Yes | PAYNE HEATING AND COOLING | HRCU-A-CB (Split System: Heat Pump with Remote Outdoor Unit-Air-Source) | Centrally-Ducted | 38MURAQ36AB3* | CAP**4321AL* | PG92ESAA48080B** | 36400 | 16 | 10 | 8.5 | 38500 | 34800 | 90.39% | 2.08
212384676 | 3.03 | Yes | PAYNE HEATING AND COOLING | HRCU-A-CB (Split System: Heat Pump with Remote Outdoor Unit-Air-Source) | Centrally-Ducted | 38MURAQ36AB3* | CNPV*4221AL* | PG92ESAA60080C** | 36400 | 15.5 | 10 | 8.1 | 39500 | 35200 | 89.11% | 1.92
212384351 | 3.03 | Yes | PAYNE HEATING AND COOLING | HRCU-A-CB (Split System: Heat Pump with Remote Outdoor Unit-Air-Source) | Centrally-Ducted | 38MURAQ36AB3* | CNPV*4217AL* | PG80ESUA48060B** | 36400 | 15.5 | 10 | 8.1 | 39500 | 35000 | 88.61% | 1.98
211226592 | 3.03 | Yes | PAYNE HEATING AND COOLING | HRCU-A-CB (Split System: Heat Pump with Remote Outdoor Unit-Air-Source) | Centrally-Ducted | 38MURAQ36AB3* | CAP**3717AL* | PG80VTLA48070B** | 36400 | 15.5 | 10 | 8.5 | 39500 | 35000 | 88.61% | 2.04
211226992 | 3.03 | Yes | PAYNE HEATING AND COOLING | HRCU-A-CB (Split System: Heat Pump with Remote Outdoor Unit-Air-Source) | Centrally-Ducted | 38MURAQ36AB3* | CAP**3721AL* | PG92ESAA42060B** | 36400 | 16 | 10 | 8.5 | 38500 | 34800 | 90.39% | 2.08
211226530 | 3.03 | Yes | PAYNE HEATING AND COOLING | HRCU-A-CB (Split System: Heat Pump with Remote Outdoor Unit-Air-Source) | Centrally-Ducted | 38MURAQ36AB3* | CAP**3717AL* | PG80ES(A,L)A42090B** | 36400 | 15.5 | 10 | 8.5 | 38500 | 35000 | 90.91% | 2.04
211226791 | 3.03 | Yes | PAYNE HEATING AND COOLING | HRCU-A-CB (Split System: Heat Pump with Remote Outdoor Unit-Air-Source) | Centrally-Ducted | 38MURAQ36AB3* | CAP**3721AL* | PG80ES(A,L)A36070B** | 36400 | 15.5 | 10 | 8.5 | 38500 | 34800 | 90.39% | 2.08
211227849 | 3.03 | Yes | PAYNE HEATING AND COOLING | HRCU-A-CB (Split System: Heat Pump with Remote Outdoor Unit-Air-Source) | Centrally-Ducted | 38MURAQ36AB3* | CAP**4224AL* | PG80ES(A,L)A60155D** | 36400 | 15.5 | 10 | 8.1 | 39500 | 35200 | 89.11% | 1.94
211230071 | 3.03 | Yes | PAYNE HEATING AND COOLING | HRCU-A-CB (Split System: Heat Pump with Remote Outdoor Unit-Air-Source) | Centrally-Ducted | 38MURAQ36AB3* | CNPV*4821AL* | PG80VTLA48090B** | 36400 | 16 | 10.5 | 8.1 | 38500 | 34800 | 90.39% | 2.04
211228224 | 3.03 | Yes | PAYNE HEATING AND COOLING | HRCU-A-CB (Split System: Heat Pump with Remote Outdoor Unit-Air-Source) | Centrally-Ducted | 38MURAQ36AB3* | CAP**4321AL* | PG80ES(A,L)A36070B** | 36400 | 15.5 | 10 | 8.5 | 38500 | 34800 | 90.39% | 2.08
211229259 | 3.03 | Yes | PAYNE HEATING AND COOLING | HRCU-A-CB (Split System: Heat Pump with Remote Outdoor Unit-Air-Source) | Centrally-Ducted | 38MURAQ36AB3* | CAP**4824AL* | PG80ES(A,L)A48090C** | 36400 | 16 | 10 | 8.5 | 38500 | 34600 | 89.87% | 2.08
211228365 | 3.03 | Yes | PAYNE HEATING AND COOLING | HRCU-A-CB (Split System: Heat Pump with Remote Outdoor Unit-Air-Source) | Centrally-Ducted | 38MURAQ36AB3* | CAP**4321AL* | PG80ESUA60100C** | 36400 | 16 | 10 | 8.5 | 38500 | 34800 | 90.39% | 2.08
211229945 | 3.03 | Yes | PAYNE HEATING AND COOLING | HRCU-A-CB (Split System: Heat Pump with Remote Outdoor Unit-Air-Source) | Centrally-Ducted | 38MURAQ36AB3* | CNPV*4821AL* | PG80ES(A,L)A48090C** | 36400 | 16 | 10.5 | 8.1 | 38500 | 34800 | 90.39% | 2.04
211230730 | 3.03 | Yes | PAYNE HEATING AND COOLING | HRCU-A-CB (Split System: Heat Pump with Remote Outdoor Unit-Air-Source) | Centrally-Ducted | 38MURAQ36AB3* | CNPV*4824AL* | PG95ESUA60100C** | 36400 | 16 | 10.5 | 8.1 | 38500 | 34800 | 90.39% | 2.04
211229047 | 3.03 | Yes | PAYNE HEATING AND COOLING | HRCU-A-CB (Split System: Heat Pump with Remote Outdoor Unit-Air-Source) | Centrally-Ducted | 38MURAQ36AB3* | CAP**4821AL* | PG95ESAA60100C** | 36400 | 15.5 | 10 | 8.5 | 38500 | 34800 | 90.39% | 2.08
211228435 | 3.03 | Yes | PAYNE HEATING AND COOLING | HRCU-A-CB (Split System: Heat Pump with Remote Outdoor Unit-Air-Source) | Centrally-Ducted | 38MURAQ36AB3* | CAP**4321AL* | PG92ESAA42060B** | 36400 | 16 | 10 | 8.5 | 38500 | 34800 | 90.39% | 2.08
211228798 | 3.03 | Yes | PAYNE HEATING AND COOLING | HRCU-A-CB (Split System: Heat Pump with Remote Outdoor Unit-Air-Source) | Centrally-Ducted | 38MURAQ36AB3* | CAP**4821AL* | PG80ES(A,L)A60090C** | 36400 | 16 | 10 | 8.5 | 38500 | 34800 | 90.39% | 2.08
211228774 | 3.03 | Yes | PAYNE HEATING AND COOLING | HRCU-A-CB (Split System: Heat Pump with Remote Outdoor Unit-Air-Source) | Centrally-Ducted | 38MURAQ36AB3* | CAP**4821AL* | PG80ES(A,L)A42090B** | 36400 | 16 | 10 | 8.5 | 38500 | 34800 | 90.39% | 2.08
211230417 | 3.03 | Yes | PAYNE HEATING AND COOLING | HRCU-A-CB (Split System: Heat Pump with Remote Outdoor Unit-Air-Source) | Centrally-Ducted | 38MURAQ36AB3* | CNPV*4824AL* | PG80ES(A,L)A48090C** | 36400 | 16 | 10.5 | 8.1 | 38500 | 34800 | 90.39% | 2.04
211230628 | 3.03 | Yes | PAYNE HEATING AND COOLING | HRCU-A-CB (Split System: Heat Pump with Remote Outdoor Unit-Air-Source) | Centrally-Ducted | 38MURAQ36AB3* | CNPV*4824AL* | PG92ESAA60120D** | 36400 | 16 | 10.5 | 8.1 | 38500 | 34800 | 90.39% | 2.04
211230282 | 3.03 | Yes | PAYNE HEATING AND COOLING | HRCU-A-CB (Split System: Heat Pump with Remote Outdoor Unit-Air-Source) | Centrally-Ducted | 38MURAQ36AB3* | CNPV*4821AL* | PG95ESUA60100C** | 36400 | 16 | 10.5 | 8.1 | 38500 | 34800 | 90.39% | 2.04
213075888 | 3.03 | Yes | PAYNE HEATING AND COOLING | HRCU-A-CB (Split System: Heat Pump with Remote Outdoor Unit-Air-Source) | Centrally-Ducted | 38MURAQ36AB3* | CAP**3721AL* | PG95MSUA60100C** | 36400 | 16 | 10 | 8.5 | 38000 | 34800 | 91.58% | 2.06
213075924 | 3.03 | Yes | PAYNE HEATING AND COOLING | HRCU-A-CB (Split System: Heat Pump with Remote Outdoor Unit-Air-Source) | Centrally-Ducted | 38MURAQ36AB3* | CAP**4321AL* | PG95MSUA60100C** | 36400 | 16 | 10 | 8.5 | 38000 | 34800 | 91.58% | 2.06
213076741 | 3.03 | Yes | PAYNE HEATING AND COOLING | HRCU-A-CB (Split System: Heat Pump with Remote Outdoor Unit-Air-Source) | Centrally-Ducted | 38MURAQ36AB3* | CAP**3721AL* | PG80VTLB66110C** | 36400 | 16 | 10 | 8.5 | 38000 | 34800 | 91.58% | 2.06
213078177 | 3.03 | Yes | PAYNE HEATING AND COOLING | HRCU-A-CB (Split System: Heat Pump with Remote Outdoor Unit-Air-Source) | Centrally-Ducted | 38MURAQ36AB3* | CAP**3721AL* | PG80MS(A,L)A48070C** | 36400 | 16 | 10 | 8.5 | 38000 | 34800 | 91.58% | 2.06
213076837 | 3.03 | Yes | PAYNE HEATING AND COOLING | HRCU-A-CB (Split System: Heat Pump with Remote Outdoor Unit-Air-Source) | Centrally-Ducted | 38MURAQ36AB3* | CNPV*4821AL* | PG80VTLB66110C** | 36400 | 16.5 | 10.5 | 8.1 | 38500 | 35000 | 90.91% | 2.02
213076849 | 3.03 | Yes | PAYNE HEATING AND COOLING | HRCU-A-CB (Split System: Heat Pump with Remote Outdoor Unit-Air-Source) | Centrally-Ducted | 38MURAQ36AB3* | CNPV*4824AL* | PG80VTLB66110C** | 36400 | 16.5 | 10.5 | 8.1 | 38500 | 35000 | 90.91% | 2.02
213077373 | 3.03 | Yes | PAYNE HEATING AND COOLING | HRCU-A-CB (Split System: Heat Pump with Remote Outdoor Unit-Air-Source) | Centrally-Ducted | 38MURAQ36AB3* | CAP**3721AL* | PG96VTAB48080B** | 36400 | 15.5 | 10 | 8.5 | 38500 | 35000 | 90.91% | 2.06
213078207 | 3.03 | Yes | PAYNE HEATING AND COOLING | HRCU-A-CB (Split System: Heat Pump with Remote Outdoor Unit-Air-Source) | Centrally-Ducted | 38MURAQ36AB3* | CAP**4321AL* | PG80MS(A,L)A48070C** | 36400 | 16 | 10 | 8.5 | 38000 | 34800 | 91.58% | 2.06
213078725 | 3.03 | Yes | PAYNE HEATING AND COOLING | HRCU-A-CB (Split System: Heat Pump with Remote Outdoor Unit-Air-Source) | Centrally-Ducted | 38MURAQ36AB3* | CNPV*4824AL* | PG80MS(A,L)A60110C** | 36400 | 16.5 | 10.5 | 8.1 | 38500 | 35000 | 90.91% | 2.02
211229602 | 3.03 | Yes | PAYNE HEATING AND COOLING | HRCU-A-CB (Split System: Heat Pump with Remote Outdoor Unit-Air-Source) | Centrally-Ducted | 38MURAQ36AB3* | CAP**4824AL* | PG96VTAA60100C** | 36400 | 15.5 | 10 | 8.5 | 38500 | 34800 | 90.39% | 2.08
213078879 | 3.03 | Yes | PAYNE HEATING AND COOLING | HRCU-A-CB (Split System: Heat Pump with Remote Outdoor Unit-Air-Source) | Centrally-Ducted | 38MURAQ36AB3* | CAP**4321AL* | PG80MSUA60100C** | 36400 | 16 | 10 | 8.5 | 38000 | 34800 | 91.58% | 2.1
213079095 | 3.03 | Yes | PAYNE HEATING AND COOLING | HRCU-A-CB (Split System: Heat Pump with Remote Outdoor Unit-Air-Source) | Centrally-Ducted | 38MURAQ36AB3* | CAP**3721AL* | PG80MSUA48060B** | 36400 | 16.5 | 10 | 8.5 | 38000 | 34800 | 91.58% | 2.08
213078713 | 3.03 | Yes | PAYNE HEATING AND COOLING | HRCU-A-CB (Split System: Heat Pump with Remote Outdoor Unit-Air-Source) | Centrally-Ducted | 38MURAQ36AB3* | CNPV*4821AL* | PG80MS(A,L)A60110C** | 36400 | 16.5 | 10.5 | 8.1 | 38500 | 35000 | 90.91% | 2.02
213079533 | 3.03 | Yes | PAYNE HEATING AND COOLING | HRCU-A-CB (Split System: Heat Pump with Remote Outdoor Unit-Air-Source) | Centrally-Ducted | 38MURAQ36AB3* | CAP**3717AL* | PG92MSAA48080B** | 36400 | 15.5 | 10 | 8.5 | 38500 | 35000 | 90.91% | 2.02
213078400 | 3.03 | Yes | PAYNE HEATING AND COOLING | HRCU-A-CB (Split System: Heat Pump with Remote Outdoor Unit-Air-Source) | Centrally-Ducted | 38MURAQ36AB3* | CAP**3721AL* | PG80MS(A,L)A48090C** | 36400 | 16.5 | 10 | 8.5 | 38000 | 34800 | 91.58% | 2.06
213080053 | 3.03 | Yes | PAYNE HEATING AND COOLING | HRCU-A-CB (Split System: Heat Pump with Remote Outdoor Unit-Air-Source) | Centrally-Ducted | 38MURAQ36AB3* | CAP**4321AL* | PG96MSAA48080B** | 36400 | 15.5 | 10 | 8.5 | 38500 | 35000 | 90.91% | 2.06
213078855 | 3.03 | Yes | PAYNE HEATING AND COOLING | HRCU-A-CB (Split System: Heat Pump with Remote Outdoor Unit-Air-Source) | Centrally-Ducted | 38MURAQ36AB3* | CAP**3721AL* | PG80MSUA60100C** | 36400 | 16 | 10 | 8.5 | 38000 | 34800 | 91.58% | 2.1
213080029 | 3.03 | Yes | PAYNE HEATING AND COOLING | HRCU-A-CB (Split System: Heat Pump with Remote Outdoor Unit-Air-Source) | Centrally-Ducted | 38MURAQ36AB3* | CAP**3721AL* | PG96MSAA48080B** | 36400 | 15.5 | 10 | 8.5 | 38000 | 35000 | 92.11% | 2.06
213080149 | 3.03 | Yes | PAYNE HEATING AND COOLING | HRCU-A-CB (Split System: Heat Pump with Remote Outdoor Unit-Air-Source) | Centrally-Ducted | 38MURAQ36AB3* | CAP**3721AL* | PG96MSAA60080C** | 36400 | 16 | 10 | 8.5 | 38000 | 34800 | 91.58% | 2.06
213078433 | 3.03 | Yes | PAYNE HEATING AND COOLING | HRCU-A-CB (Split System: Heat Pump with Remote Outdoor Unit-Air-Source) | Centrally-Ducted | 38MURAQ36AB3* | CAP**4321AL* | PG80MS(A,L)A48090C** | 36400 | 16.5 | 10 | 8.5 | 38000 | 34800 | 91.58% | 2.06
213079942 | 3.03 | Yes | PAYNE HEATING AND COOLING | HRCU-A-CB (Split System: Heat Pump with Remote Outdoor Unit-Air-Source) | Centrally-Ducted | 38MURAQ36AB3* | CNPV*4824AL* | PG92MSAA60120D** | 36400 | 16 | 10.5 | 8.1 | 38500 | 35000 | 90.91% | 2.02
213080185 | 3.03 | Yes | PAYNE HEATING AND COOLING | HRCU-A-CB (Split System: Heat Pump with Remote Outdoor Unit-Air-Source) | Centrally-Ducted | 38MURAQ36AB3* | CAP**4321AL* | PG96MSAA60080C** | 36400 | 16 | 10 | 8.5 | 38000 | 34800 | 91.58% | 2.06
213607739 | 3.03 | Yes | PAYNE HEATING AND COOLING | HRCU-A-CB (Split System: Heat Pump with Remote Outdoor Unit-Air-Source) | Centrally-Ducted | 38MURAQ36AB3* | PF4TNXC48L* |  | 36400 | 17 | 10 | 9 | 37200 | 34600 | 93.01% | 2.08
212383477 | 3.03 | Yes | SMART COMFORT | HRCU-A-CB (Split System: Heat Pump with Remote Outdoor Unit-Air-Source) | Centrally-Ducted | DLCURAH36ABK | EA*4X43L21A* | *92ESN0801716A* | 36400 | 16 | 10 | 8.5 | 38500 | 34800 | 90.39% | 2.08
212384358 | 3.03 | Yes | SMART COMFORT | HRCU-A-CB (Split System: Heat Pump with Remote Outdoor Unit-Air-Source) | Centrally-Ducted | DLCURAH36ABK | END4X42L17** | *80ESU0601716A | 36400 | 15.5 | 10 | 8.1 | 39500 | 35000 | 88.61% | 1.98
212384683 | 3.03 | Yes | SMART COMFORT | HRCU-A-CB (Split System: Heat Pump with Remote Outdoor Unit-Air-Source) | Centrally-Ducted | DLCURAH36ABK | EN(A,D,W)4X42L21** | *92ESN0802120A* | 36400 | 15.5 | 10 | 8.1 | 39500 | 35200 | 89.11% | 1.92
211226344 | 3.03 | No | SMART COMFORT | HRCU-A-CB (Split System: Heat Pump with Remote Outdoor Unit-Air-Source) | Centrally-Ducted | DLCURAH36ABK | EA*4X36L21A* | *92ESN1002122A* | 36400 | 15.2 | 9.5 | 8.1 | 40000 | 35400 | 88.5% | 1.86
211228231 | 3.03 | Yes | SMART COMFORT | HRCU-A-CB (Split System: Heat Pump with Remote Outdoor Unit-Air-Source) | Centrally-Ducted | DLCURAH36ABK | EA*4X43L21A* | *80ES(N,L)0701712A* | 36400 | 15.5 | 10 | 8.5 | 38500 | 34800 | 90.39% | 2.08
211227129 | 3.03 | Yes | SMART COMFORT | HRCU-A-CB (Split System: Heat Pump with Remote Outdoor Unit-Air-Source) | Centrally-Ducted | DLCURAH36ABK | EA*4X37L21A* | *96VSN1002120A* | 36400 | 16 | 10 | 8.5 | 38500 | 34800 | 90.39% | 2.08
211226386 | 3.03 | Yes | SMART COMFORT | HRCU-A-CB (Split System: Heat Pump with Remote Outdoor Unit-Air-Source) | Centrally-Ducted | DLCURAH36ABK | EA*4X36L21A* | *95ESN1002122A* | 36400 | 15.2 | 10 | 8.1 | 40000 | 35400 | 88.5% | 1.88
211228442 | 3.03 | Yes | SMART COMFORT | HRCU-A-CB (Split System: Heat Pump with Remote Outdoor Unit-Air-Source) | Centrally-Ducted | DLCURAH36ABK | EA*4X43L21A* | *92ESN0601714A* | 36400 | 16 | 10 | 8.5 | 38500 | 34800 | 90.39% | 2.08
211226798 | 3.03 | Yes | SMART COMFORT | HRCU-A-CB (Split System: Heat Pump with Remote Outdoor Unit-Air-Source) | Centrally-Ducted | DLCURAH36ABK | EA*4X37L21A* | *80ES(N,L)0701712A* | 36400 | 15.5 | 10 | 8.5 | 38500 | 34800 | 90.39% | 2.08
211227856 | 3.03 | Yes | SMART COMFORT | HRCU-A-CB (Split System: Heat Pump with Remote Outdoor Unit-Air-Source) | Centrally-Ducted | DLCURAH36ABK | EA*4X42L24A* | *80ES(N,L)1552420A* | 36400 | 15.5 | 10 | 8.1 | 39500 | 35200 | 89.11% | 1.94
211228372 | 3.03 | Yes | SMART COMFORT | HRCU-A-CB (Split System: Heat Pump with Remote Outdoor Unit-Air-Source) | Centrally-Ducted | DLCURAH36ABK | EA*4X43L21A* | *80ESU1002120A* | 36400 | 16 | 10 | 8.5 | 38500 | 34800 | 90.39% | 2.08
211226999 | 3.03 | Yes | SMART COMFORT | HRCU-A-CB (Split System: Heat Pump with Remote Outdoor Unit-Air-Source) | Centrally-Ducted | DLCURAH36ABK | EA*4X37L21A* | *92ESN0601714A* | 36400 | 16 | 10 | 8.5 | 38500 | 34800 | 90.39% | 2.08
211228563 | 3.03 | Yes | SMART COMFORT | HRCU-A-CB (Split System: Heat Pump with Remote Outdoor Unit-Air-Source) | Centrally-Ducted | DLCURAH36ABK | EA*4X43L21A* | *96VSN0802120A* | 36400 | 16 | 10 | 8.5 | 38500 | 34800 | 90.39% | 2.08
211229266 | 3.03 | Yes | SMART COMFORT | HRCU-A-CB (Split System: Heat Pump with Remote Outdoor Unit-Air-Source) | Centrally-Ducted | DLCURAH36ABK | EA*4X48L24A* | *80ES(N,L)0902116A* | 36400 | 16 | 10 | 8.5 | 38500 | 34600 | 89.87% | 2.08
211230289 | 3.03 | Yes | SMART COMFORT | HRCU-A-CB (Split System: Heat Pump with Remote Outdoor Unit-Air-Source) | Centrally-Ducted | DLCURAH36ABK | EN(A,D,W)4X48L21** | *95ESU1002120A* | 36400 | 16 | 10.5 | 8.1 | 38500 | 34800 | 90.39% | 2.04
211228781 | 3.03 | Yes | SMART COMFORT | HRCU-A-CB (Split System: Heat Pump with Remote Outdoor Unit-Air-Source) | Centrally-Ducted | DLCURAH36ABK | EA*4X48L21A* | *80ES(N,L)0901714A* | 36400 | 16 | 10 | 8.5 | 38500 | 34800 | 90.39% | 2.08
211228572 | 3.03 | Yes | SMART COMFORT | HRCU-A-CB (Split System: Heat Pump with Remote Outdoor Unit-Air-Source) | Centrally-Ducted | DLCURAH36ABK | EA*4X43L21A* | *96VSN1002120A* | 36400 | 16 | 10 | 8.5 | 38500 | 34800 | 90.39% | 2.08
211229609 | 3.03 | Yes | SMART COMFORT | HRCU-A-CB (Split System: Heat Pump with Remote Outdoor Unit-Air-Source) | Centrally-Ducted | DLCURAH36ABK | EA*4X48L24A* | *96VTN1002120A* | 36400 | 15.5 | 10 | 8.5 | 38500 | 34800 | 90.39% | 2.08
211226599 | 3.03 | Yes | SMART COMFORT | HRCU-A-CB (Split System: Heat Pump with Remote Outdoor Unit-Air-Source) | Centrally-Ducted | DLCURAH36ABK | EA*4X37L17A* | *80VTL0701716A* | 36400 | 15.5 | 10 | 8.5 | 39500 | 35000 | 88.61% | 2.04
211226537 | 3.03 | Yes | SMART COMFORT | HRCU-A-CB (Split System: Heat Pump with Remote Outdoor Unit-Air-Source) | Centrally-Ducted | DLCURAH36ABK | EA*4X37L17A* | *80ES(N,L)0901714A* | 36400 | 15.5 | 10 | 8.5 | 38500 | 35000 | 90.91% | 2.04
211227120 | 3.03 | Yes | SMART COMFORT | HRCU-A-CB (Split System: Heat Pump with Remote Outdoor Unit-Air-Source) | Centrally-Ducted | DLCURAH36ABK | EA*4X37L21A* | *96VSN0802120A* | 36400 | 16 | 10 | 8.5 | 38500 | 34800 | 90.39% | 2.08
211228805 | 3.03 | Yes | SMART COMFORT | HRCU-A-CB (Split System: Heat Pump with Remote Outdoor Unit-Air-Source) | Centrally-Ducted | DLCURAH36ABK | EA*4X48L21A* | *80ES(N,L)0902120A* | 36400 | 16 | 10 | 8.5 | 38500 | 34800 | 90.39% | 2.08
211229054 | 3.03 | Yes | SMART COMFORT | HRCU-A-CB (Split System: Heat Pump with Remote Outdoor Unit-Air-Source) | Centrally-Ducted | DLCURAH36ABK | EA*4X48L21A* | *95ESN1002120A* | 36400 | 15.5 | 10 | 8.5 | 38500 | 34800 | 90.39% | 2.08
211230635 | 3.03 | Yes | SMART COMFORT | HRCU-A-CB (Split System: Heat Pump with Remote Outdoor Unit-Air-Source) | Centrally-Ducted | DLCURAH36ABK | EN(A,D)4X48L24** | *92ESN1202420A* | 36400 | 16 | 10.5 | 8.1 | 38500 | 34800 | 90.39% | 2.04
211230424 | 3.03 | Yes | SMART COMFORT | HRCU-A-CB (Split System: Heat Pump with Remote Outdoor Unit-Air-Source) | Centrally-Ducted | DLCURAH36ABK | EN(A,D)4X48L24** | *80ES(N,L)0902116A* | 36400 | 16 | 10.5 | 8.1 | 38500 | 34800 | 90.39% | 2.04
213075895 | 3.03 | Yes | SMART COMFORT | HRCU-A-CB (Split System: Heat Pump with Remote Outdoor Unit-Air-Source) | Centrally-Ducted | DLCURAH36ABK | EA*4X37L21A* | *95MSU1002120A* | 36400 | 16 | 10 | 8.5 | 38000 | 34800 | 91.58% | 2.06
213075931 | 3.03 | Yes | SMART COMFORT | HRCU-A-CB (Split System: Heat Pump with Remote Outdoor Unit-Air-Source) | Centrally-Ducted | DLCURAH36ABK | EA*4X43L21A* | *95MSU1002120A* | 36400 | 16 | 10 | 8.5 | 38000 | 34800 | 91.58% | 2.06
213076748 | 3.03 | Yes | SMART COMFORT | HRCU-A-CB (Split System: Heat Pump with Remote Outdoor Unit-Air-Source) | Centrally-Ducted | DLCURAH36ABK | EA*4X37L21A* | *80VTL1102122B* | 36400 | 16 | 10 | 8.5 | 38000 | 34800 | 91.58% | 2.06
213076963 | 3.03 | Yes | SMART COMFORT | HRCU-A-CB (Split System: Heat Pump with Remote Outdoor Unit-Air-Source) | Centrally-Ducted | DLCURAH36ABK | EA*4X37L21A* | *96VSN0801716B* | 36400 | 15.5 | 10 | 8.5 | 38500 | 35000 | 90.91% | 2.06
213076856 | 3.03 | Yes | SMART COMFORT | HRCU-A-CB (Split System: Heat Pump with Remote Outdoor Unit-Air-Source) | Centrally-Ducted | DLCURAH36ABK | EN(A,D)4X48L24** | *80VTL1102122B* | 36400 | 16.5 | 10.5 | 8.1 | 38500 | 35000 | 90.91% | 2.02
213078720 | 3.03 | Yes | SMART COMFORT | HRCU-A-CB (Split System: Heat Pump with Remote Outdoor Unit-Air-Source) | Centrally-Ducted | DLCURAH36ABK | EN(A,D,W)4X48L21** | *80MS(N,L)1102120A* | 36400 | 16.5 | 10.5 | 8.1 | 38500 | 35000 | 90.91% | 2.02
213078886 | 3.03 | Yes | SMART COMFORT | HRCU-A-CB (Split System: Heat Pump with Remote Outdoor Unit-Air-Source) | Centrally-Ducted | DLCURAH36ABK | EA*4X43L21A* | *80MSU1002120A* | 36400 | 16 | 10 | 8.5 | 38000 | 34800 | 91.58% | 2.1
213076844 | 3.03 | Yes | SMART COMFORT | HRCU-A-CB (Split System: Heat Pump with Remote Outdoor Unit-Air-Source) | Centrally-Ducted | DLCURAH36ABK | EN(A,D,W)4X48L21** | *80VTL1102122B* | 36400 | 16.5 | 10.5 | 8.1 | 38500 | 35000 | 90.91% | 2.02
213078732 | 3.03 | Yes | SMART COMFORT | HRCU-A-CB (Split System: Heat Pump with Remote Outdoor Unit-Air-Source) | Centrally-Ducted | DLCURAH36ABK | EN(A,D)4X48L24** | *80MS(N,L)1102120A* | 36400 | 16.5 | 10.5 | 8.1 | 38500 | 35000 | 90.91% | 2.02
211229952 | 3.03 | Yes | SMART COMFORT | HRCU-A-CB (Split System: Heat Pump with Remote Outdoor Unit-Air-Source) | Centrally-Ducted | DLCURAH36ABK | EN(A,D,W)4X48L21** | *80ES(N,L)0902116A* | 36400 | 16 | 10.5 | 8.1 | 38500 | 34800 | 90.39% | 2.04
213078862 | 3.03 | Yes | SMART COMFORT | HRCU-A-CB (Split System: Heat Pump with Remote Outdoor Unit-Air-Source) | Centrally-Ducted | DLCURAH36ABK | EA*4X37L21A* | *80MSU1002120A* | 36400 | 16 | 10 | 8.5 | 38000 | 34800 | 91.58% | 2.1
213079102 | 3.03 | Yes | SMART COMFORT | HRCU-A-CB (Split System: Heat Pump with Remote Outdoor Unit-Air-Source) | Centrally-Ducted | DLCURAH36ABK | EA*4X37L21A* | *80MSU0601716A* | 36400 | 16.5 | 10 | 8.5 | 38000 | 34800 | 91.58% | 2.08
213080193 | 3.03 | Yes | SMART COMFORT | HRCU-A-CB (Split System: Heat Pump with Remote Outdoor Unit-Air-Source) | Centrally-Ducted | DLCURAH36ABK | EA*4X43L21A* | *96MSM0802120A* | 36400 | 16 | 10 | 8.5 | 38000 | 34800 | 91.58% | 2.06
213080036 | 3.03 | Yes | SMART COMFORT | HRCU-A-CB (Split System: Heat Pump with Remote Outdoor Unit-Air-Source) | Centrally-Ducted | DLCURAH36ABK | EA*4X37L21A* | *96MSN0801716A* | 36400 | 15.5 | 10 | 8.5 | 38000 | 35000 | 92.11% | 2.06
213079540 | 3.03 | Yes | SMART COMFORT | HRCU-A-CB (Split System: Heat Pump with Remote Outdoor Unit-Air-Source) | Centrally-Ducted | DLCURAH36ABK | EA*4X37L17A* | *92MSN0801716A* | 36400 | 15.5 | 10 | 8.5 | 38500 | 35000 | 90.91% | 2.02
213080060 | 3.03 | Yes | SMART COMFORT | HRCU-A-CB (Split System: Heat Pump with Remote Outdoor Unit-Air-Source) | Centrally-Ducted | DLCURAH36ABK | EA*4X43L21A* | *96MSN0801716A* | 36400 | 15.5 | 10 | 8.5 | 38500 | 35000 | 90.91% | 2.06
213080156 | 3.03 | Yes | SMART COMFORT | HRCU-A-CB (Split System: Heat Pump with Remote Outdoor Unit-Air-Source) | Centrally-Ducted | DLCURAH36ABK | EA*4X37L21A* | *96MSN0802120A* | 36400 | 16 | 10 | 8.5 | 38000 | 34800 | 91.58% | 2.06
213077380 | 3.03 | Yes | SMART COMFORT | HRCU-A-CB (Split System: Heat Pump with Remote Outdoor Unit-Air-Source) | Centrally-Ducted | DLCURAH36ABK | EA*4X37L21A* | *96VTN0801716B* | 36400 | 15.5 | 10 | 8.5 | 38500 | 35000 | 90.91% | 2.06
213080157 | 3.03 | Yes | SMART COMFORT | HRCU-A-CB (Split System: Heat Pump with Remote Outdoor Unit-Air-Source) | Centrally-Ducted | DLCURAH36ABK | EA*4X37L21A* | *96MSM0802120A* | 36400 | 16 | 10 | 8.5 | 38000 | 34800 | 91.58% | 2.06
211230737 | 3.03 | Yes | SMART COMFORT | HRCU-A-CB (Split System: Heat Pump with Remote Outdoor Unit-Air-Source) | Centrally-Ducted | DLCURAH36ABK | EN(A,D)4X48L24** | *95ESU1002120A* | 36400 | 16 | 10.5 | 8.1 | 38500 | 34800 | 90.39% | 2.04
212970404 | 3.03 | Yes | SMART COMFORT | HRCU-A-CB (Split System: Heat Pump with Remote Outdoor Unit-Air-Source) | Centrally-Ducted | DLCURAH36ABK | EA*4X37L21A* | *80VSL0701716B* | 36400 | 16 | 10 | 8.5 | 38500 | 35000 | 90.91% | 2.06
212970424 | 3.03 | Yes | SMART COMFORT | HRCU-A-CB (Split System: Heat Pump with Remote Outdoor Unit-Air-Source) | Centrally-Ducted | DLCURAH36ABK | EA*4X43L21A* | *80VSL0701716B* | 36400 | 16 | 10 | 8.5 | 39000 | 35000 | 89.74% | 2.06
213607746 | 3.03 | Yes | SMART COMFORT | HRCU-A-CB (Split System: Heat Pump with Remote Outdoor Unit-Air-Source) | Centrally-Ducted | DLCURAH36ABK | FTMA4B48L0C* |  | 36400 | 17 | 10 | 9 | 37200 | 34600 | 93.01% | 2.08
213080192 | 3.03 | Yes | SMART COMFORT | HRCU-A-CB (Split System: Heat Pump with Remote Outdoor Unit-Air-Source) | Centrally-Ducted | DLCURAH36ABK | EA*4X43L21A* | *96MSN0802120A* | 36400 | 16 | 10 | 8.5 | 38000 | 34800 | 91.58% | 2.06
212383478 | 3.03 | Yes | TEMPSTAR | HRCU-A-CB (Split System: Heat Pump with Remote Outdoor Unit-Air-Source) | Centrally-Ducted | DLCURAH36ABK | EA*4X43L21A* | *92ESN0801716A* | 36400 | 16 | 10 | 8.5 | 38500 | 34800 | 90.39% | 2.08
212384684 | 3.03 | Yes | TEMPSTAR | HRCU-A-CB (Split System: Heat Pump with Remote Outdoor Unit-Air-Source) | Centrally-Ducted | DLCURAH36ABK | EN(A,D,W)4X42L21** | *92ESN0802120A* | 36400 | 15.5 | 10 | 8.1 | 39500 | 35200 | 89.11% | 1.92
212384359 | 3.03 | Yes | TEMPSTAR | HRCU-A-CB (Split System: Heat Pump with Remote Outdoor Unit-Air-Source) | Centrally-Ducted | DLCURAH36ABK | END4X42L17** | *80ESU0601716A | 36400 | 15.5 | 10 | 8.1 | 39500 | 35000 | 88.61% | 1.98
211227121 | 3.03 | Yes | TEMPSTAR | HRCU-A-CB (Split System: Heat Pump with Remote Outdoor Unit-Air-Source) | Centrally-Ducted | DLCURAH36ABK | EA*4X37L21A* | *96VSN0802120A* | 36400 | 16 | 10 | 8.5 | 38500 | 34800 | 90.39% | 2.08
211228232 | 3.03 | Yes | TEMPSTAR | HRCU-A-CB (Split System: Heat Pump with Remote Outdoor Unit-Air-Source) | Centrally-Ducted | DLCURAH36ABK | EA*4X43L21A* | *80ES(N,L)0701712A* | 36400 | 15.5 | 10 | 8.5 | 38500 | 34800 | 90.39% | 2.08
211226387 | 3.03 | Yes | TEMPSTAR | HRCU-A-CB (Split System: Heat Pump with Remote Outdoor Unit-Air-Source) | Centrally-Ducted | DLCURAH36ABK | EA*4X36L21A* | *95ESN1002122A* | 36400 | 15.2 | 10 | 8.1 | 40000 | 35400 | 88.5% | 1.88
211227130 | 3.03 | Yes | TEMPSTAR | HRCU-A-CB (Split System: Heat Pump with Remote Outdoor Unit-Air-Source) | Centrally-Ducted | DLCURAH36ABK | EA*4X37L21A* | *96VSN1002120A* | 36400 | 16 | 10 | 8.5 | 38500 | 34800 | 90.39% | 2.08
211228782 | 3.03 | Yes | TEMPSTAR | HRCU-A-CB (Split System: Heat Pump with Remote Outdoor Unit-Air-Source) | Centrally-Ducted | DLCURAH36ABK | EA*4X48L21A* | *80ES(N,L)0901714A* | 36400 | 16 | 10 | 8.5 | 38500 | 34800 | 90.39% | 2.08
211226538 | 3.03 | Yes | TEMPSTAR | HRCU-A-CB (Split System: Heat Pump with Remote Outdoor Unit-Air-Source) | Centrally-Ducted | DLCURAH36ABK | EA*4X37L17A* | *80ES(N,L)0901714A* | 36400 | 15.5 | 10 | 8.5 | 38500 | 35000 | 90.91% | 2.04
211226600 | 3.03 | Yes | TEMPSTAR | HRCU-A-CB (Split System: Heat Pump with Remote Outdoor Unit-Air-Source) | Centrally-Ducted | DLCURAH36ABK | EA*4X37L17A* | *80VTL0701716A* | 36400 | 15.5 | 10 | 8.5 | 39500 | 35000 | 88.61% | 2.04
211227000 | 3.03 | Yes | TEMPSTAR | HRCU-A-CB (Split System: Heat Pump with Remote Outdoor Unit-Air-Source) | Centrally-Ducted | DLCURAH36ABK | EA*4X37L21A* | *92ESN0601714A* | 36400 | 16 | 10 | 8.5 | 38500 | 34800 | 90.39% | 2.08
211228373 | 3.03 | Yes | TEMPSTAR | HRCU-A-CB (Split System: Heat Pump with Remote Outdoor Unit-Air-Source) | Centrally-Ducted | DLCURAH36ABK | EA*4X43L21A* | *80ESU1002120A* | 36400 | 16 | 10 | 8.5 | 38500 | 34800 | 90.39% | 2.08
211226799 | 3.03 | Yes | TEMPSTAR | HRCU-A-CB (Split System: Heat Pump with Remote Outdoor Unit-Air-Source) | Centrally-Ducted | DLCURAH36ABK | EA*4X37L21A* | *80ES(N,L)0701712A* | 36400 | 15.5 | 10 | 8.5 | 38500 | 34800 | 90.39% | 2.08
211229953 | 3.03 | Yes | TEMPSTAR | HRCU-A-CB (Split System: Heat Pump with Remote Outdoor Unit-Air-Source) | Centrally-Ducted | DLCURAH36ABK | EN(A,D,W)4X48L21** | *80ES(N,L)0902116A* | 36400 | 16 | 10.5 | 8.1 | 38500 | 34800 | 90.39% | 2.04
211228573 | 3.03 | Yes | TEMPSTAR | HRCU-A-CB (Split System: Heat Pump with Remote Outdoor Unit-Air-Source) | Centrally-Ducted | DLCURAH36ABK | EA*4X43L21A* | *96VSN1002120A* | 36400 | 16 | 10 | 8.5 | 38500 | 34800 | 90.39% | 2.08
211229267 | 3.03 | Yes | TEMPSTAR | HRCU-A-CB (Split System: Heat Pump with Remote Outdoor Unit-Air-Source) | Centrally-Ducted | DLCURAH36ABK | EA*4X48L24A* | *80ES(N,L)0902116A* | 36400 | 16 | 10 | 8.5 | 38500 | 34600 | 89.87% | 2.08
211230738 | 3.03 | Yes | TEMPSTAR | HRCU-A-CB (Split System: Heat Pump with Remote Outdoor Unit-Air-Source) | Centrally-Ducted | DLCURAH36ABK | EN(A,D)4X48L24** | *95ESU1002120A* | 36400 | 16 | 10.5 | 8.1 | 38500 | 34800 | 90.39% | 2.04
211228564 | 3.03 | Yes | TEMPSTAR | HRCU-A-CB (Split System: Heat Pump with Remote Outdoor Unit-Air-Source) | Centrally-Ducted | DLCURAH36ABK | EA*4X43L21A* | *96VSN0802120A* | 36400 | 16 | 10 | 8.5 | 38500 | 34800 | 90.39% | 2.08
211229610 | 3.03 | Yes | TEMPSTAR | HRCU-A-CB (Split System: Heat Pump with Remote Outdoor Unit-Air-Source) | Centrally-Ducted | DLCURAH36ABK | EA*4X48L24A* | *96VTN1002120A* | 36400 | 15.5 | 10 | 8.5 | 38500 | 34800 | 90.39% | 2.08
211229055 | 3.03 | Yes | TEMPSTAR | HRCU-A-CB (Split System: Heat Pump with Remote Outdoor Unit-Air-Source) | Centrally-Ducted | DLCURAH36ABK | EA*4X48L21A* | *95ESN1002120A* | 36400 | 15.5 | 10 | 8.5 | 38500 | 34800 | 90.39% | 2.08
211228443 | 3.03 | Yes | TEMPSTAR | HRCU-A-CB (Split System: Heat Pump with Remote Outdoor Unit-Air-Source) | Centrally-Ducted | DLCURAH36ABK | EA*4X43L21A* | *92ESN0601714A* | 36400 | 16 | 10 | 8.5 | 38500 | 34800 | 90.39% | 2.08
211228806 | 3.03 | Yes | TEMPSTAR | HRCU-A-CB (Split System: Heat Pump with Remote Outdoor Unit-Air-Source) | Centrally-Ducted | DLCURAH36ABK | EA*4X48L21A* | *80ES(N,L)0902120A* | 36400 | 16 | 10 | 8.5 | 38500 | 34800 | 90.39% | 2.08
211227857 | 3.03 | Yes | TEMPSTAR | HRCU-A-CB (Split System: Heat Pump with Remote Outdoor Unit-Air-Source) | Centrally-Ducted | DLCURAH36ABK | EA*4X42L24A* | *80ES(N,L)1552420A* | 36400 | 15.5 | 10 | 8.1 | 39500 | 35200 | 89.11% | 1.94
211230425 | 3.03 | Yes | TEMPSTAR | HRCU-A-CB (Split System: Heat Pump with Remote Outdoor Unit-Air-Source) | Centrally-Ducted | DLCURAH36ABK | EN(A,D)4X48L24** | *80ES(N,L)0902116A* | 36400 | 16 | 10.5 | 8.1 | 38500 | 34800 | 90.39% | 2.04
211230636 | 3.03 | Yes | TEMPSTAR | HRCU-A-CB (Split System: Heat Pump with Remote Outdoor Unit-Air-Source) | Centrally-Ducted | DLCURAH36ABK | EN(A,D)4X48L24** | *92ESN1202420A* | 36400 | 16 | 10.5 | 8.1 | 38500 | 34800 | 90.39% | 2.04
211230290 | 3.03 | Yes | TEMPSTAR | HRCU-A-CB (Split System: Heat Pump with Remote Outdoor Unit-Air-Source) | Centrally-Ducted | DLCURAH36ABK | EN(A,D,W)4X48L21** | *95ESU1002120A* | 36400 | 16 | 10.5 | 8.1 | 38500 | 34800 | 90.39% | 2.04
211226345 | 3.03 | No | TEMPSTAR | HRCU-A-CB (Split System: Heat Pump with Remote Outdoor Unit-Air-Source) | Centrally-Ducted | DLCURAH36ABK | EA*4X36L21A* | *92ESN1002122A* | 36400 | 15.2 | 9.5 | 8.1 | 40000 | 35400 | 88.5% | 1.86
213076287 | 3.03 | Yes | TEMPSTAR | HRCU-A-CB (Split System: Heat Pump with Remote Outdoor Unit-Air-Source) | Centrally-Ducted | DLCURAH36ABK | EA*4X43L21A* | *95MSU1002122A* | 36400 | 16.5 | 10 | 8.5 | 38000 | 34800 | 91.58% | 2.04
213076749 | 3.03 | Yes | TEMPSTAR | HRCU-A-CB (Split System: Heat Pump with Remote Outdoor Unit-Air-Source) | Centrally-Ducted | DLCURAH36ABK | EA*4X37L21A* | *80VTL1102122B* | 36400 | 16 | 10 | 8.5 | 38000 | 34800 | 91.58% | 2.06
213076260 | 3.03 | Yes | TEMPSTAR | HRCU-A-CB (Split System: Heat Pump with Remote Outdoor Unit-Air-Source) | Centrally-Ducted | DLCURAH36ABK | EA*4X37L21A* | *95MSU1002122A* | 36400 | 16.5 | 10 | 8.5 | 38000 | 35000 | 92.11% | 1.9
213076845 | 3.03 | Yes | TEMPSTAR | HRCU-A-CB (Split System: Heat Pump with Remote Outdoor Unit-Air-Source) | Centrally-Ducted | DLCURAH36ABK | EN(A,D,W)4X48L21** | *80VTL1102122B* | 36400 | 16.5 | 10.5 | 8.1 | 38500 | 35000 | 90.91% | 2.02
213075932 | 3.03 | Yes | TEMPSTAR | HRCU-A-CB (Split System: Heat Pump with Remote Outdoor Unit-Air-Source) | Centrally-Ducted | DLCURAH36ABK | EA*4X43L21A* | *95MSU1002120A* | 36400 | 16 | 10 | 8.5 | 38000 | 34800 | 91.58% | 2.06
213076857 | 3.03 | Yes | TEMPSTAR | HRCU-A-CB (Split System: Heat Pump with Remote Outdoor Unit-Air-Source) | Centrally-Ducted | DLCURAH36ABK | EN(A,D)4X48L24** | *80VTL1102122B* | 36400 | 16.5 | 10.5 | 8.1 | 38500 | 35000 | 90.91% | 2.02
213078407 | 3.03 | Yes | TEMPSTAR | HRCU-A-CB (Split System: Heat Pump with Remote Outdoor Unit-Air-Source) | Centrally-Ducted | DLCURAH36ABK | EA*4X37L21A* | *80MS(N,L)0902116A* | 36400 | 16.5 | 10 | 8.5 | 38000 | 34800 | 91.58% | 2.06
213078214 | 3.03 | Yes | TEMPSTAR | HRCU-A-CB (Split System: Heat Pump with Remote Outdoor Unit-Air-Source) | Centrally-Ducted | DLCURAH36ABK | EA*4X43L21A* | *80MS(N,L)0702116A* | 36400 | 16 | 10 | 8.5 | 38000 | 34600 | 91.05% | 2
213079541 | 3.03 | Yes | TEMPSTAR | HRCU-A-CB (Split System: Heat Pump with Remote Outdoor Unit-Air-Source) | Centrally-Ducted | DLCURAH36ABK | EA*4X37L17A* | *92MSN0801716A* | 36400 | 15.5 | 10 | 8.5 | 38500 | 35000 | 90.91% | 2.02
213080061 | 3.03 | Yes | TEMPSTAR | HRCU-A-CB (Split System: Heat Pump with Remote Outdoor Unit-Air-Source) | Centrally-Ducted | DLCURAH36ABK | EA*4X43L21A* | *96MSN0801716A* | 36400 | 15.5 | 10 | 8.5 | 38500 | 35000 | 90.91% | 2.06
213078863 | 3.03 | Yes | TEMPSTAR | HRCU-A-CB (Split System: Heat Pump with Remote Outdoor Unit-Air-Source) | Centrally-Ducted | DLCURAH36ABK | EA*4X37L21A* | *80MSU1002120A* | 36400 | 16 | 10 | 8.5 | 38000 | 34800 | 91.58% | 2.1
213080037 | 3.03 | Yes | TEMPSTAR | HRCU-A-CB (Split System: Heat Pump with Remote Outdoor Unit-Air-Source) | Centrally-Ducted | DLCURAH36ABK | EA*4X37L21A* | *96MSN0801716A* | 36400 | 15.5 | 10 | 8.5 | 38000 | 35000 | 92.11% | 2.06
213079103 | 3.03 | Yes | TEMPSTAR | HRCU-A-CB (Split System: Heat Pump with Remote Outdoor Unit-Air-Source) | Centrally-Ducted | DLCURAH36ABK | EA*4X37L21A* | *80MSU0601716A* | 36400 | 16.5 | 10 | 8.5 | 38000 | 34800 | 91.58% | 2.08
213080158 | 3.03 | Yes | TEMPSTAR | HRCU-A-CB (Split System: Heat Pump with Remote Outdoor Unit-Air-Source) | Centrally-Ducted | DLCURAH36ABK | EA*4X37L21A* | *96MSN0802120A* | 36400 | 16 | 10 | 8.5 | 38000 | 35200 | 92.63% | 1.9
213076964 | 3.03 | Yes | TEMPSTAR | HRCU-A-CB (Split System: Heat Pump with Remote Outdoor Unit-Air-Source) | Centrally-Ducted | DLCURAH36ABK | EA*4X37L21A* | *96VSN0801716B* | 36400 | 15.5 | 10 | 8.5 | 38500 | 35200 | 91.43% | 1.86
213078721 | 3.03 | Yes | TEMPSTAR | HRCU-A-CB (Split System: Heat Pump with Remote Outdoor Unit-Air-Source) | Centrally-Ducted | DLCURAH36ABK | EN(A,D,W)4X48L21** | *80MS(N,L)1102120A* | 36400 | 16.5 | 10.5 | 8.1 | 38500 | 35000 | 90.91% | 2.02
213080194 | 3.03 | Yes | TEMPSTAR | HRCU-A-CB (Split System: Heat Pump with Remote Outdoor Unit-Air-Source) | Centrally-Ducted | DLCURAH36ABK | EA*4X43L21A* | *96MSN0802120A* | 36400 | 16 | 10 | 8.5 | 38000 | 34800 | 91.58% | 2.04
213078440 | 3.03 | Yes | TEMPSTAR | HRCU-A-CB (Split System: Heat Pump with Remote Outdoor Unit-Air-Source) | Centrally-Ducted | DLCURAH36ABK | EA*4X43L21A* | *80MS(N,L)0902116A* | 36400 | 16.5 | 10 | 8.5 | 38000 | 34800 | 91.58% | 2.06
213078733 | 3.03 | Yes | TEMPSTAR | HRCU-A-CB (Split System: Heat Pump with Remote Outdoor Unit-Air-Source) | Centrally-Ducted | DLCURAH36ABK | EN(A,D)4X48L24** | *80MS(N,L)1102120A* | 36400 | 16.5 | 10.5 | 8.1 | 38500 | 35000 | 90.91% | 2.02
213079949 | 3.03 | Yes | TEMPSTAR | HRCU-A-CB (Split System: Heat Pump with Remote Outdoor Unit-Air-Source) | Centrally-Ducted | DLCURAH36ABK | EN(A,D)4X48L24** | *92MSN1202420A* | 36400 | 16 | 10.5 | 8.1 | 38500 | 35000 | 90.91% | 2.02
213607747 | 3.03 | Yes | TEMPSTAR | HRCU-A-CB (Split System: Heat Pump with Remote Outdoor Unit-Air-Source) | Centrally-Ducted | DLCURAH36ABK | FTMA4B48L0C* |  | 36400 | 17 | 10 | 9 | 37200 | 34600 | 93.01% | 2.08
212970405 | 3.03 | Yes | TEMPSTAR | HRCU-A-CB (Split System: Heat Pump with Remote Outdoor Unit-Air-Source) | Centrally-Ducted | DLCURAH36ABK | EA*4X37L21A* | *80VSL0701716B* | 36400 | 16 | 10 | 8.5 | 38000 | 35200 | 92.63% | 1.9
212970425 | 3.03 | Yes | TEMPSTAR | HRCU-A-CB (Split System: Heat Pump with Remote Outdoor Unit-Air-Source) | Centrally-Ducted | DLCURAH36ABK | EA*4X43L21A* | *80VSL0701716B* | 36400 | 16 | 10 | 8.5 | 39000 | 34800 | 89.23% | 2.02
213075896 | 3.03 | Yes | TEMPSTAR | HRCU-A-CB (Split System: Heat Pump with Remote Outdoor Unit-Air-Source) | Centrally-Ducted | DLCURAH36ABK | EA*4X37L21A* | *95MSU1002120A* | 36400 | 16 | 10 | 8.5 | 38000 | 34800 | 91.58% | 2.06
213077381 | 3.03 | Yes | TEMPSTAR | HRCU-A-CB (Split System: Heat Pump with Remote Outdoor Unit-Air-Source) | Centrally-Ducted | DLCURAH36ABK | EA*4X37L21A* | *96VTN0801716B* | 36400 | 15.5 | 10 | 8.5 | 38500 | 35000 | 90.91% | 2.06
213078184 | 3.03 | Yes | TEMPSTAR | HRCU-A-CB (Split System: Heat Pump with Remote Outdoor Unit-Air-Source) | Centrally-Ducted | DLCURAH36ABK | EA*4X37L21A* | *80MS(N,L)0702116A* | 36400 | 16 | 10 | 8.5 | 38000 | 35000 | 92.11% | 1.88
213078887 | 3.03 | Yes | TEMPSTAR | HRCU-A-CB (Split System: Heat Pump with Remote Outdoor Unit-Air-Source) | Centrally-Ducted | DLCURAH36ABK | EA*4X43L21A* | *80MSU1002120A* | 36400 | 16 | 10 | 8.5 | 38000 | 34800 | 91.58% | 2.1
213069578 | 3.05 | Yes | ACIQ | HRCU-A-CB (Split System: Heat Pump with Remote Outdoor Unit-Air-Source) | Centrally-Ducted | DLCURAH36ABK | EN(A,D)4X48L24** | *80ES(N,L)0902120A* | 36600 | 16 | 10.5 | 8.1 | 39500 | 34800 | 88.1% | 2.04
213069433 | 3.05 | Yes | ACIQ | HRCU-A-CB (Split System: Heat Pump with Remote Outdoor Unit-Air-Source) | Centrally-Ducted | DLCURAH36ABK | EA*4X43L21A* | OLV112A16A | 36600 | 15.2 | 10 | 8.5 | 38500 | 35000 | 90.91% | 2.08
213069347 | 3.05 | Yes | ACIQ | HRCU-A-CB (Split System: Heat Pump with Remote Outdoor Unit-Air-Source) | Centrally-Ducted | DLCURAH36ABK | EA*4X42L21A* | *95ESU1002122A* | 36600 | 15.2 | 10 | 8.1 | 40000 | 35200 | 88% | 1.94
213069336 | 3.05 | Yes | ACIQ | HRCU-A-CB (Split System: Heat Pump with Remote Outdoor Unit-Air-Source) | Centrally-Ducted | DLCURAH36ABK | EA*4X42L21A* | *92ESN1002122A* | 36600 | 15.2 | 10 | 8.5 | 40000 | 35200 | 88% | 1.94
213069536 | 3.05 | Yes | ACIQ | HRCU-A-CB (Split System: Heat Pump with Remote Outdoor Unit-Air-Source) | Centrally-Ducted | DLCURAH36ABK | EN(A,D,W)4X48L21** | *80ES(N,L)0901714A* | 36600 | 16 | 10.5 | 8.1 | 39500 | 35000 | 88.61% | 2.04
213069278 | 3.05 | Yes | ACIQ | HRCU-A-CB (Split System: Heat Pump with Remote Outdoor Unit-Air-Source) | Centrally-Ducted | DLCURAH36ABK | EA*4X37L21A* | *80ES(N,L)0902116A* | 36600 | 16 | 10 | 8.5 | 38500 | 34800 | 90.39% | 2.1
213069461 | 3.05 | Yes | ACIQ | HRCU-A-CB (Split System: Heat Pump with Remote Outdoor Unit-Air-Source) | Centrally-Ducted | DLCURAH36ABK | EA*4X48L21A* | *95ESN0802120A* | 36600 | 15.5 | 10 | 8.5 | 38500 | 34800 | 90.39% | 2.08
213069608 | 3.05 | Yes | ACIQ | HRCU-A-CB (Split System: Heat Pump with Remote Outdoor Unit-Air-Source) | Centrally-Ducted | DLCURAH36ABK | EN(A,D)4X48L24** | *96VTN1002120A* | 36600 | 15.5 | 10 | 8.1 | 39500 | 35000 | 88.61% | 2.04
213069538 | 3.05 | Yes | ACIQ | HRCU-A-CB (Split System: Heat Pump with Remote Outdoor Unit-Air-Source) | Centrally-Ducted | DLCURAH36ABK | EN(A,D,W)4X48L21** | *80ES(N,L)0902120A* | 36600 | 16 | 10.5 | 8.1 | 39500 | 34800 | 88.1% | 2.04
213069570 | 3.05 | Yes | ACIQ | HRCU-A-CB (Split System: Heat Pump with Remote Outdoor Unit-Air-Source) | Centrally-Ducted | DLCURAH36ABK | EN(A,D,W)4X48L21** | *96VTN1002120A* | 36600 | 15.5 | 10 | 8.1 | 39500 | 35000 | 88.61% | 2.04
213069386 | 3.05 | Yes | ACIQ | HRCU-A-CB (Split System: Heat Pump with Remote Outdoor Unit-Air-Source) | Centrally-Ducted | DLCURAH36ABK | EA*4X42L24A* | *95ESU1002122A* | 36600 | 15.2 | 10 | 8.1 | 40000 | 35200 | 88% | 1.94
213069448 | 3.05 | Yes | ACIQ | HRCU-A-CB (Split System: Heat Pump with Remote Outdoor Unit-Air-Source) | Centrally-Ducted | DLCURAH36ABK | EA*4X48L21A* | *80ESU0601716A | 36600 | 16 | 10 | 8.5 | 38500 | 34800 | 90.39% | 2.08
213069501 | 3.05 | Yes | ACIQ | HRCU-A-CB (Split System: Heat Pump with Remote Outdoor Unit-Air-Source) | Centrally-Ducted | DLCURAH36ABK | EA*4X48L24A* | *95ESN1002120A* | 36600 | 16 | 10 | 8.5 | 38500 | 34800 | 90.39% | 2.08
213069379 | 3.05 | Yes | ACIQ | HRCU-A-CB (Split System: Heat Pump with Remote Outdoor Unit-Air-Source) | Centrally-Ducted | DLCURAH36ABK | EA*4X42L24A* | *95ESN1202422A* | 36600 | 15.2 | 10 | 8.1 | 40000 | 35200 | 88% | 1.94
213069311 | 3.05 | Yes | ACIQ | HRCU-A-CB (Split System: Heat Pump with Remote Outdoor Unit-Air-Source) | Centrally-Ducted | DLCURAH36ABK | EA*4X37L21A* | OLV112A16A | 36600 | 15.2 | 10 | 8.5 | 38500 | 35000 | 90.91% | 2.08
213069282 | 3.05 | Yes | ACIQ | HRCU-A-CB (Split System: Heat Pump with Remote Outdoor Unit-Air-Source) | Centrally-Ducted | DLCURAH36ABK | EA*4X37L21A* | *80VSL0701716A* | 36600 | 15.5 | 10 | 8.5 | 38500 | 34800 | 90.39% | 2.08
213069339 | 3.05 | Yes | ACIQ | HRCU-A-CB (Split System: Heat Pump with Remote Outdoor Unit-Air-Source) | Centrally-Ducted | DLCURAH36ABK | EA*4X42L21A* | *95ESN1002122A* | 36600 | 15.2 | 10 | 8.5 | 40000 | 35200 | 88% | 1.94
213069482 | 3.05 | Yes | ACIQ | HRCU-A-CB (Split System: Heat Pump with Remote Outdoor Unit-Air-Source) | Centrally-Ducted | DLCURAH36ABK | EA*4X48L24A* | *80ES(N,L)0902120A* | 36600 | 16 | 10 | 8.5 | 38500 | 34800 | 90.39% | 2.08
213069500 | 3.05 | Yes | ACIQ | HRCU-A-CB (Split System: Heat Pump with Remote Outdoor Unit-Air-Source) | Centrally-Ducted | DLCURAH36ABK | EA*4X48L24A* | *95ESN0802120A* | 36600 | 15.5 | 10 | 8.5 | 38500 | 34800 | 90.39% | 2.1
213069308 | 3.05 | Yes | ACIQ | HRCU-A-CB (Split System: Heat Pump with Remote Outdoor Unit-Air-Source) | Centrally-Ducted | DLCURAH36ABK | EA*4X37L21A* | *96VTN1002120A* | 36600 | 15.5 | 10 | 8.5 | 38500 | 34800 | 90.39% | 2.1
213069426 | 3.05 | Yes | ACIQ | HRCU-A-CB (Split System: Heat Pump with Remote Outdoor Unit-Air-Source) | Centrally-Ducted | DLCURAH36ABK | EA*4X43L21A* | *95ESU1002120A* | 36600 | 16 | 10 | 8.5 | 38500 | 34800 | 90.39% | 2.1
213075280 | 3.05 | Yes | ACIQ | HRCU-A-CB (Split System: Heat Pump with Remote Outdoor Unit-Air-Source) | Centrally-Ducted | DLCURAH36ABK | EA*4X37L17A* | *80ESU0601716A | 36600 | 15.5 | 10 | 8.5 | 39500 | 35000 | 88.61% | 2.04
213075281 | 3.05 | Yes | ACIQ | HRCU-A-CB (Split System: Heat Pump with Remote Outdoor Unit-Air-Source) | Centrally-Ducted | DLCURAH36ABK | EA*4X37L21A* | *80ES(N,L)0701716A* | 36600 | 15.5 | 10 | 8.5 | 39000 | 34800 | 89.23% | 2.1
213075278 | 3.05 | Yes | ACIQ | HRCU-A-CB (Split System: Heat Pump with Remote Outdoor Unit-Air-Source) | Centrally-Ducted | DLCURAH36ABK | EA*4X36L21A* | *80ESU0802120A | 36600 | 15.2 | 10 | 8.1 | 40000 | 35400 | 88.5% | 1.88
213069304 | 3.05 | Yes | ACIQ | HRCU-A-CB (Split System: Heat Pump with Remote Outdoor Unit-Air-Source) | Centrally-Ducted | DLCURAH36ABK | EA*4X37L21A* | *95ESU1002120A* | 36600 | 16 | 10 | 8.5 | 38500 | 34800 | 90.39% | 2.1
213069402 | 3.05 | Yes | ACIQ | HRCU-A-CB (Split System: Heat Pump with Remote Outdoor Unit-Air-Source) | Centrally-Ducted | DLCURAH36ABK | EA*4X43L21A* | *80VSL0701716A* | 36600 | 15.5 | 10 | 8.5 | 38500 | 34800 | 90.39% | 2.1
213075373 | 3.05 | Yes | ACIQ | HRCU-A-CB (Split System: Heat Pump with Remote Outdoor Unit-Air-Source) | Centrally-Ducted | DLCURAH36ABK | EN(A,D,W)4X42L21** | *95ESN1002122A* | 36600 | 15.2 | 10 | 8.1 | 40000 | 35200 | 88% | 1.92
212384455 | 3.05 | Yes | AIRQUEST | HRCU-A-CB (Split System: Heat Pump with Remote Outdoor Unit-Air-Source) | Centrally-Ducted | DLCURAH36ABK | EN(A,D,W)4X42L21** | *95ESN1002122A* | 36600 | 15.2 | 10 | 8.1 | 40000 | 35200 | 88% | 1.92
212383402 | 3.05 | Yes | AIRQUEST | HRCU-A-CB (Split System: Heat Pump with Remote Outdoor Unit-Air-Source) | Centrally-Ducted | DLCURAH36ABK | EA*4X37L21A* | *80ES(N,L)0701716A* | 36600 | 15.5 | 10 | 8.5 | 39000 | 34800 | 89.23% | 2.1
212383366 | 3.05 | Yes | AIRQUEST | HRCU-A-CB (Split System: Heat Pump with Remote Outdoor Unit-Air-Source) | Centrally-Ducted | DLCURAH36ABK | EA*4X36L21A* | *80ESU0802120A | 36600 | 15.2 | 10 | 8.1 | 40000 | 35400 | 88.5% | 1.88
212383390 | 3.05 | Yes | AIRQUEST | HRCU-A-CB (Split System: Heat Pump with Remote Outdoor Unit-Air-Source) | Centrally-Ducted | DLCURAH36ABK | EA*4X37L17A* | *80ESU0601716A | 36600 | 15.5 | 10 | 8.5 | 39500 | 35000 | 88.61% | 2.04
211227662 | 3.05 | Yes | AIRQUEST | HRCU-A-CB (Split System: Heat Pump with Remote Outdoor Unit-Air-Source) | Centrally-Ducted | DLCURAH36ABK | EA*4X42L21A* | *95ESU1002122A* | 36600 | 15.2 | 10 | 8.1 | 40000 | 35200 | 88% | 1.94
211227144 | 3.05 | Yes | AIRQUEST | HRCU-A-CB (Split System: Heat Pump with Remote Outdoor Unit-Air-Source) | Centrally-Ducted | DLCURAH36ABK | EA*4X37L21A* | *95ESU1002120A* | 36600 | 16 | 10 | 8.5 | 38500 | 34800 | 90.39% | 2.1
211227194 | 3.05 | Yes | AIRQUEST | HRCU-A-CB (Split System: Heat Pump with Remote Outdoor Unit-Air-Source) | Centrally-Ducted | DLCURAH36ABK | EA*4X37L21A* | *96VTN1002120A* | 36600 | 15.5 | 10 | 8.5 | 38500 | 34800 | 90.39% | 2.1
211226872 | 3.05 | Yes | AIRQUEST | HRCU-A-CB (Split System: Heat Pump with Remote Outdoor Unit-Air-Source) | Centrally-Ducted | DLCURAH36ABK | EA*4X37L21A* | *80VSL0701716A* | 36600 | 15.5 | 10 | 8.5 | 38500 | 34800 | 90.39% | 2.08
211228305 | 3.05 | Yes | AIRQUEST | HRCU-A-CB (Split System: Heat Pump with Remote Outdoor Unit-Air-Source) | Centrally-Ducted | DLCURAH36ABK | EA*4X43L21A* | *80VSL0701716A* | 36600 | 15.5 | 10 | 8.5 | 38500 | 34800 | 90.39% | 2.1
211227553 | 3.05 | Yes | AIRQUEST | HRCU-A-CB (Split System: Heat Pump with Remote Outdoor Unit-Air-Source) | Centrally-Ducted | DLCURAH36ABK | EA*4X42L21A* | *92ESN1002122A* | 36600 | 15.2 | 10 | 8.5 | 40000 | 35200 | 88% | 1.94
211228870 | 3.05 | Yes | AIRQUEST | HRCU-A-CB (Split System: Heat Pump with Remote Outdoor Unit-Air-Source) | Centrally-Ducted | DLCURAH36ABK | EA*4X48L21A* | *80ESU0601716A | 36600 | 16 | 10 | 8.5 | 38500 | 34800 | 90.39% | 2.08
211228031 | 3.05 | Yes | AIRQUEST | HRCU-A-CB (Split System: Heat Pump with Remote Outdoor Unit-Air-Source) | Centrally-Ducted | DLCURAH36ABK | EA*4X42L24A* | *95ESN1202422A* | 36600 | 15.2 | 10 | 8.1 | 40000 | 35200 | 88% | 1.94
211229493 | 3.05 | Yes | AIRQUEST | HRCU-A-CB (Split System: Heat Pump with Remote Outdoor Unit-Air-Source) | Centrally-Ducted | DLCURAH36ABK | EA*4X48L24A* | *95ESN1002120A* | 36600 | 16 | 10 | 8.5 | 38500 | 34800 | 90.39% | 2.08
211229272 | 3.05 | Yes | AIRQUEST | HRCU-A-CB (Split System: Heat Pump with Remote Outdoor Unit-Air-Source) | Centrally-Ducted | DLCURAH36ABK | EA*4X48L24A* | *80ES(N,L)0902120A* | 36600 | 16 | 10 | 8.5 | 38500 | 34800 | 90.39% | 2.08
211230430 | 3.05 | Yes | AIRQUEST | HRCU-A-CB (Split System: Heat Pump with Remote Outdoor Unit-Air-Source) | Centrally-Ducted | DLCURAH36ABK | EN(A,D)4X48L24** | *80ES(N,L)0902120A* | 36600 | 16 | 10.5 | 8.1 | 39500 | 34800 | 88.1% | 2.04
211229934 | 3.05 | Yes | AIRQUEST | HRCU-A-CB (Split System: Heat Pump with Remote Outdoor Unit-Air-Source) | Centrally-Ducted | DLCURAH36ABK | EN(A,D,W)4X48L21** | *80ES(N,L)0901714A* | 36600 | 16 | 10.5 | 8.1 | 39500 | 35000 | 88.61% | 2.04
211229482 | 3.05 | Yes | AIRQUEST | HRCU-A-CB (Split System: Heat Pump with Remote Outdoor Unit-Air-Source) | Centrally-Ducted | DLCURAH36ABK | EA*4X48L24A* | *95ESN0802120A* | 36600 | 15.5 | 10 | 8.5 | 38500 | 34800 | 90.39% | 2.1
211227221 | 3.05 | Yes | AIRQUEST | HRCU-A-CB (Split System: Heat Pump with Remote Outdoor Unit-Air-Source) | Centrally-Ducted | DLCURAH36ABK | EA*4X37L21A* | OLV112A16A | 36600 | 15.2 | 10 | 8.5 | 38500 | 35000 | 90.91% | 2.08
211228675 | 3.05 | Yes | AIRQUEST | HRCU-A-CB (Split System: Heat Pump with Remote Outdoor Unit-Air-Source) | Centrally-Ducted | DLCURAH36ABK | EA*4X43L21A* | OLV112A16A | 36600 | 15.2 | 10 | 8.5 | 38500 | 35000 | 90.91% | 2.08
211229037 | 3.05 | Yes | AIRQUEST | HRCU-A-CB (Split System: Heat Pump with Remote Outdoor Unit-Air-Source) | Centrally-Ducted | DLCURAH36ABK | EA*4X48L21A* | *95ESN0802120A* | 36600 | 15.5 | 10 | 8.5 | 38500 | 34800 | 90.39% | 2.08
211228101 | 3.05 | Yes | AIRQUEST | HRCU-A-CB (Split System: Heat Pump with Remote Outdoor Unit-Air-Source) | Centrally-Ducted | DLCURAH36ABK | EA*4X42L24A* | *95ESU1002122A* | 36600 | 15.2 | 10 | 8.1 | 40000 | 35200 | 88% | 1.94
211227584 | 3.05 | Yes | AIRQUEST | HRCU-A-CB (Split System: Heat Pump with Remote Outdoor Unit-Air-Source) | Centrally-Ducted | DLCURAH36ABK | EA*4X42L21A* | *95ESN1002122A* | 36600 | 15.2 | 10 | 8.5 | 40000 | 35200 | 88% | 1.94
211229958 | 3.05 | Yes | AIRQUEST | HRCU-A-CB (Split System: Heat Pump with Remote Outdoor Unit-Air-Source) | Centrally-Ducted | DLCURAH36ABK | EN(A,D,W)4X48L21** | *80ES(N,L)0902120A* | 36600 | 16 | 10.5 | 8.1 | 39500 | 34800 | 88.1% | 2.04
211230333 | 3.05 | Yes | AIRQUEST | HRCU-A-CB (Split System: Heat Pump with Remote Outdoor Unit-Air-Source) | Centrally-Ducted | DLCURAH36ABK | EN(A,D,W)4X48L21** | *96VTN1002120A* | 36600 | 15.5 | 10 | 8.1 | 39500 | 35000 | 88.61% | 2.04
211230761 | 3.05 | Yes | AIRQUEST | HRCU-A-CB (Split System: Heat Pump with Remote Outdoor Unit-Air-Source) | Centrally-Ducted | DLCURAH36ABK | EN(A,D)4X48L24** | *96VTN1002120A* | 36600 | 15.5 | 10 | 8.1 | 39500 | 35000 | 88.61% | 2.04
211226828 | 3.05 | Yes | AIRQUEST | HRCU-A-CB (Split System: Heat Pump with Remote Outdoor Unit-Air-Source) | Centrally-Ducted | DLCURAH36ABK | EA*4X37L21A* | *80ES(N,L)0902116A* | 36600 | 16 | 10 | 8.5 | 38500 | 34800 | 90.39% | 2.1
213076642 | 3.05 | Yes | AIRQUEST | HRCU-A-CB (Split System: Heat Pump with Remote Outdoor Unit-Air-Source) | Centrally-Ducted | DLCURAH36ABK | EA*4X37L21A* | *80VTL0902120B* | 36600 | 16 | 10 | 8.5 | 38500 | 35000 | 90.91% | 2.08
213077077 | 3.05 | Yes | AIRQUEST | HRCU-A-CB (Split System: Heat Pump with Remote Outdoor Unit-Air-Source) | Centrally-Ducted | DLCURAH36ABK | EA*4X43L21A* | *96VSN0802120B* | 36600 | 16 | 10 | 8.5 | 38500 | 35000 | 90.91% | 2.06
213079744 | 3.05 | Yes | AIRQUEST | HRCU-A-CB (Split System: Heat Pump with Remote Outdoor Unit-Air-Source) | Centrally-Ducted | DLCURAH36ABK | EA*4X37L21A* | *92MSN1002120A* | 36600 | 16.5 | 10 | 8.5 | 38000 | 34800 | 91.58% | 2.06
213077400 | 3.05 | Yes | AIRQUEST | HRCU-A-CB (Split System: Heat Pump with Remote Outdoor Unit-Air-Source) | Centrally-Ducted | DLCURAH36ABK | EA*4X43L21A* | *96VTN0801716B* | 36600 | 15.5 | 10 | 8.5 | 38500 | 35000 | 90.91% | 2.06
213076778 | 3.05 | Yes | AIRQUEST | HRCU-A-CB (Split System: Heat Pump with Remote Outdoor Unit-Air-Source) | Centrally-Ducted | DLCURAH36ABK | EA*4X43L21A* | *80VTL1102122B* | 36600 | 16 | 10 | 8.5 | 38000 | 34800 | 91.58% | 2.06
213077521 | 3.05 | Yes | AIRQUEST | HRCU-A-CB (Split System: Heat Pump with Remote Outdoor Unit-Air-Source) | Centrally-Ducted | DLCURAH36ABK | EA*4X43L21A* | *96VTN0802120B* | 36600 | 16 | 10 | 8.5 | 38500 | 35000 | 90.91% | 2.06
211228598 | 3.05 | Yes | AIRQUEST | HRCU-A-CB (Split System: Heat Pump with Remote Outdoor Unit-Air-Source) | Centrally-Ducted | DLCURAH36ABK | EA*4X43L21A* | *95ESU1002120A* | 36600 | 16 | 10 | 8.5 | 38500 | 34800 | 90.39% | 2.1
213077488 | 3.05 | Yes | AIRQUEST | HRCU-A-CB (Split System: Heat Pump with Remote Outdoor Unit-Air-Source) | Centrally-Ducted | DLCURAH36ABK | EA*4X37L21A* | *96VTN0802120B* | 36600 | 16 | 10 | 8.5 | 38000 | 34800 | 91.58% | 2.06
213079012 | 3.05 | Yes | AIRQUEST | HRCU-A-CB (Split System: Heat Pump with Remote Outdoor Unit-Air-Source) | Centrally-Ducted | DLCURAH36ABK | EA*4X43L21A* | *80MSU0401712A* | 36600 | 16 | 10 | 8.5 | 38500 | 34800 | 90.39% | 2.08
213079412 | 3.05 | Yes | AIRQUEST | HRCU-A-CB (Split System: Heat Pump with Remote Outdoor Unit-Air-Source) | Centrally-Ducted | DLCURAH36ABK | EA*4X37L21A* | *92MSN0601714A* | 36600 | 16 | 10 | 8.5 | 38500 | 35000 | 90.91% | 2.06
213078654 | 3.05 | Yes | AIRQUEST | HRCU-A-CB (Split System: Heat Pump with Remote Outdoor Unit-Air-Source) | Centrally-Ducted | DLCURAH36ABK | EA*4X43L21A* | *80MS(N,L)1102120A* | 36600 | 16.5 | 10 | 8.5 | 38000 | 34800 | 91.58% | 2.06
213079132 | 3.05 | Yes | AIRQUEST | HRCU-A-CB (Split System: Heat Pump with Remote Outdoor Unit-Air-Source) | Centrally-Ducted | DLCURAH36ABK | EA*4X43L21A* | *80MSU0601716A* | 36600 | 16.5 | 10 | 8.5 | 38000 | 34800 | 91.58% | 2.08
213079780 | 3.05 | Yes | AIRQUEST | HRCU-A-CB (Split System: Heat Pump with Remote Outdoor Unit-Air-Source) | Centrally-Ducted | DLCURAH36ABK | EA*4X43L21A* | *92MSN1002120A* | 36600 | 16.5 | 10 | 8.5 | 38000 | 34800 | 91.58% | 2.08
213080282 | 3.05 | Yes | AIRQUEST | HRCU-A-CB (Split System: Heat Pump with Remote Outdoor Unit-Air-Source) | Centrally-Ducted | DLCURAH36ABK | EA*4X37L21A* | *96MSN1002120A* | 36600 | 16 | 10 | 8.5 | 38500 | 34800 | 90.39% | 2.1
213076977 | 3.05 | Yes | AIRQUEST | HRCU-A-CB (Split System: Heat Pump with Remote Outdoor Unit-Air-Source) | Centrally-Ducted | DLCURAH36ABK | EA*4X43L21A* | *96VSN0801716B* | 36600 | 15.5 | 10 | 8.5 | 38500 | 35000 | 90.91% | 2.06
213078072 | 3.05 | Yes | AIRQUEST | HRCU-A-CB (Split System: Heat Pump with Remote Outdoor Unit-Air-Source) | Centrally-Ducted | DLCURAH36ABK | EA*4X37L21A* | *80MS(N,L)0701716A* | 36600 | 16 | 10 | 8.5 | 38500 | 35000 | 90.91% | 2.06
213079216 | 3.05 | Yes | AIRQUEST | HRCU-A-CB (Split System: Heat Pump with Remote Outdoor Unit-Air-Source) | Centrally-Ducted | DLCURAH36ABK | EA*4X37L21A* | *80MSU0802120A* | 36600 | 16.5 | 10 | 8.5 | 38000 | 34600 | 91.05% | 2.08
213080683 | 3.05 | Yes | AIRQUEST | HRCU-A-CB (Split System: Heat Pump with Remote Outdoor Unit-Air-Source) | Centrally-Ducted | DLCURAH36ABK | EA*4X37L21A* | *95MSU0601716A* | 36600 | 16 | 10 | 8.5 | 38500 | 35000 | 90.91% | 2.06
213077047 | 3.05 | Yes | AIRQUEST | HRCU-A-CB (Split System: Heat Pump with Remote Outdoor Unit-Air-Source) | Centrally-Ducted | DLCURAH36ABK | EA*4X37L21A* | *96VSN0802120B* | 36600 | 16 | 10 | 8.5 | 38000 | 34800 | 91.58% | 2.06
213079252 | 3.05 | Yes | AIRQUEST | HRCU-A-CB (Split System: Heat Pump with Remote Outdoor Unit-Air-Source) | Centrally-Ducted | DLCURAH36ABK | EA*4X43L21A* | *80MSU0802120A* | 36600 | 16.5 | 10 | 8.5 | 38000 | 34600 | 91.05% | 2.08
213080318 | 3.05 | Yes | AIRQUEST | HRCU-A-CB (Split System: Heat Pump with Remote Outdoor Unit-Air-Source) | Centrally-Ducted | DLCURAH36ABK | EA*4X43L21A* | *96MSN1002120A* | 36600 | 16 | 10 | 8.5 | 38500 | 34800 | 90.39% | 2.1
213079438 | 3.05 | Yes | AIRQUEST | HRCU-A-CB (Split System: Heat Pump with Remote Outdoor Unit-Air-Source) | Centrally-Ducted | DLCURAH36ABK | EA*4X43L21A* | *92MSN0601714A* | 36600 | 16 | 10 | 8.5 | 38500 | 35000 | 90.91% | 2.06
213078618 | 3.05 | Yes | AIRQUEST | HRCU-A-CB (Split System: Heat Pump with Remote Outdoor Unit-Air-Source) | Centrally-Ducted | DLCURAH36ABK | EA*4X37L21A* | *80MS(N,L)1102120A* | 36600 | 16.5 | 10 | 8.5 | 38000 | 34800 | 91.58% | 2.06
213077713 | 3.05 | Yes | AIRQUEST | HRCU-A-CB (Split System: Heat Pump with Remote Outdoor Unit-Air-Source) | Centrally-Ducted | DLCURAH36ABK | EA*4X37L21A* | *96VTN1002122B* | 36600 | 16.5 | 10 | 8.5 | 38000 | 34800 | 91.58% | 2.08
213078096 | 3.05 | Yes | AIRQUEST | HRCU-A-CB (Split System: Heat Pump with Remote Outdoor Unit-Air-Source) | Centrally-Ducted | DLCURAH36ABK | EA*4X43L21A* | *80MS(N,L)0701716A* | 36600 | 16 | 10 | 8.5 | 38500 | 35000 | 90.91% | 2.06
213080707 | 3.05 | Yes | AIRQUEST | HRCU-A-CB (Split System: Heat Pump with Remote Outdoor Unit-Air-Source) | Centrally-Ducted | DLCURAH36ABK | EA*4X43L21A* | *95MSU0601716A* | 36600 | 16 | 10 | 8.5 | 38500 | 35000 | 90.91% | 2.06
213080827 | 3.05 | Yes | AIRQUEST | HRCU-A-CB (Split System: Heat Pump with Remote Outdoor Unit-Air-Source) | Centrally-Ducted | DLCURAH36ABK | EA*4X43L21A* | *95MSU0802120A* | 36600 | 16 | 10 | 8.5 | 38500 | 35000 | 90.91% | 2.08
212970648 | 3.05 | Yes | AIRQUEST | HRCU-A-CB (Split System: Heat Pump with Remote Outdoor Unit-Air-Source) | Centrally-Ducted | DLCURAH36ABK | EA*4X37L21A* | *80VSL0902120B* | 36600 | 16 | 10 | 8.5 | 38500 | 35000 | 90.91% | 2.08
213078988 | 3.05 | Yes | AIRQUEST | HRCU-A-CB (Split System: Heat Pump with Remote Outdoor Unit-Air-Source) | Centrally-Ducted | DLCURAH36ABK | EA*4X37L21A* | *80MSU0401712A* | 36600 | 16 | 10 | 8.5 | 38500 | 34800 | 90.39% | 2.08
213080791 | 3.05 | Yes | AIRQUEST | HRCU-A-CB (Split System: Heat Pump with Remote Outdoor Unit-Air-Source) | Centrally-Ducted | DLCURAH36ABK | EA*4X37L21A* | *95MSU0802120A* | 36600 | 16 | 10 | 8.5 | 38500 | 35000 | 90.91% | 2.06
212383367 | 3.05 | Yes | ARCOAIRE | HRCU-A-CB (Split System: Heat Pump with Remote Outdoor Unit-Air-Source) | Centrally-Ducted | DLCURAH36ABK | EA*4X36L21A* | *80ESU0802120A | 36600 | 15.2 | 10 | 8.1 | 40000 | 35400 | 88.5% | 1.88
212383403 | 3.05 | Yes | ARCOAIRE | HRCU-A-CB (Split System: Heat Pump with Remote Outdoor Unit-Air-Source) | Centrally-Ducted | DLCURAH36ABK | EA*4X37L21A* | *80ES(N,L)0701716A* | 36600 | 15.5 | 10 | 8.5 | 39000 | 34800 | 89.23% | 2.1
212383391 | 3.05 | Yes | ARCOAIRE | HRCU-A-CB (Split System: Heat Pump with Remote Outdoor Unit-Air-Source) | Centrally-Ducted | DLCURAH36ABK | EA*4X37L17A* | *80ESU0601716A | 36600 | 15.5 | 10 | 8.5 | 39500 | 35000 | 88.61% | 2.04
212384456 | 3.05 | Yes | ARCOAIRE | HRCU-A-CB (Split System: Heat Pump with Remote Outdoor Unit-Air-Source) | Centrally-Ducted | DLCURAH36ABK | EN(A,D,W)4X42L21** | *95ESN1002122A* | 36600 | 15.2 | 10 | 8.1 | 40000 | 35200 | 88% | 1.92
211227195 | 3.05 | Yes | ARCOAIRE | HRCU-A-CB (Split System: Heat Pump with Remote Outdoor Unit-Air-Source) | Centrally-Ducted | DLCURAH36ABK | EA*4X37L21A* | *96VTN1002120A* | 36600 | 15.5 | 10 | 8.5 | 38500 | 34800 | 90.39% | 2.1
211227663 | 3.05 | Yes | ARCOAIRE | HRCU-A-CB (Split System: Heat Pump with Remote Outdoor Unit-Air-Source) | Centrally-Ducted | DLCURAH36ABK | EA*4X42L21A* | *95ESU1002122A* | 36600 | 15.2 | 10 | 8.1 | 40000 | 35200 | 88% | 1.94
211227145 | 3.05 | Yes | ARCOAIRE | HRCU-A-CB (Split System: Heat Pump with Remote Outdoor Unit-Air-Source) | Centrally-Ducted | DLCURAH36ABK | EA*4X37L21A* | *95ESU1002120A* | 36600 | 16 | 10 | 8.5 | 38500 | 34800 | 90.39% | 2.1
211228306 | 3.05 | Yes | ARCOAIRE | HRCU-A-CB (Split System: Heat Pump with Remote Outdoor Unit-Air-Source) | Centrally-Ducted | DLCURAH36ABK | EA*4X43L21A* | *80VSL0701716A* | 36600 | 15.5 | 10 | 8.5 | 38500 | 34800 | 90.39% | 2.1
211226873 | 3.05 | Yes | ARCOAIRE | HRCU-A-CB (Split System: Heat Pump with Remote Outdoor Unit-Air-Source) | Centrally-Ducted | DLCURAH36ABK | EA*4X37L21A* | *80VSL0701716A* | 36600 | 15.5 | 10 | 8.5 | 38500 | 34800 | 90.39% | 2.08
211228032 | 3.05 | Yes | ARCOAIRE | HRCU-A-CB (Split System: Heat Pump with Remote Outdoor Unit-Air-Source) | Centrally-Ducted | DLCURAH36ABK | EA*4X42L24A* | *95ESN1202422A* | 36600 | 15.2 | 10 | 8.1 | 40000 | 35200 | 88% | 1.94
211228599 | 3.05 | Yes | ARCOAIRE | HRCU-A-CB (Split System: Heat Pump with Remote Outdoor Unit-Air-Source) | Centrally-Ducted | DLCURAH36ABK | EA*4X43L21A* | *95ESU1002120A* | 36600 | 16 | 10 | 8.5 | 38500 | 34800 | 90.39% | 2.1
211229935 | 3.05 | Yes | ARCOAIRE | HRCU-A-CB (Split System: Heat Pump with Remote Outdoor Unit-Air-Source) | Centrally-Ducted | DLCURAH36ABK | EN(A,D,W)4X48L21** | *80ES(N,L)0901714A* | 36600 | 16 | 10.5 | 8.1 | 39500 | 35000 | 88.61% | 2.04
211229483 | 3.05 | Yes | ARCOAIRE | HRCU-A-CB (Split System: Heat Pump with Remote Outdoor Unit-Air-Source) | Centrally-Ducted | DLCURAH36ABK | EA*4X48L24A* | *95ESN0802120A* | 36600 | 15.5 | 10 | 8.5 | 38500 | 34800 | 90.39% | 2.1
211227585 | 3.05 | Yes | ARCOAIRE | HRCU-A-CB (Split System: Heat Pump with Remote Outdoor Unit-Air-Source) | Centrally-Ducted | DLCURAH36ABK | EA*4X42L21A* | *95ESN1002122A* | 36600 | 15.2 | 10 | 8.5 | 40000 | 35200 | 88% | 1.94
211228676 | 3.05 | Yes | ARCOAIRE | HRCU-A-CB (Split System: Heat Pump with Remote Outdoor Unit-Air-Source) | Centrally-Ducted | DLCURAH36ABK | EA*4X43L21A* | OLV112A16A | 36600 | 15.2 | 10 | 8.5 | 38500 | 35000 | 90.91% | 2.08
211229273 | 3.05 | Yes | ARCOAIRE | HRCU-A-CB (Split System: Heat Pump with Remote Outdoor Unit-Air-Source) | Centrally-Ducted | DLCURAH36ABK | EA*4X48L24A* | *80ES(N,L)0902120A* | 36600 | 16 | 10 | 8.5 | 38500 | 34800 | 90.39% | 2.08
211229959 | 3.05 | Yes | ARCOAIRE | HRCU-A-CB (Split System: Heat Pump with Remote Outdoor Unit-Air-Source) | Centrally-Ducted | DLCURAH36ABK | EN(A,D,W)4X48L21** | *80ES(N,L)0902120A* | 36600 | 16 | 10.5 | 8.1 | 39500 | 34800 | 88.1% | 2.04
211230431 | 3.05 | Yes | ARCOAIRE | HRCU-A-CB (Split System: Heat Pump with Remote Outdoor Unit-Air-Source) | Centrally-Ducted | DLCURAH36ABK | EN(A,D)4X48L24** | *80ES(N,L)0902120A* | 36600 | 16 | 10.5 | 8.1 | 39500 | 34800 | 88.1% | 2.04
211228102 | 3.05 | Yes | ARCOAIRE | HRCU-A-CB (Split System: Heat Pump with Remote Outdoor Unit-Air-Source) | Centrally-Ducted | DLCURAH36ABK | EA*4X42L24A* | *95ESU1002122A* | 36600 | 15.2 | 10 | 8.1 | 40000 | 35200 | 88% | 1.94
211229038 | 3.05 | Yes | ARCOAIRE | HRCU-A-CB (Split System: Heat Pump with Remote Outdoor Unit-Air-Source) | Centrally-Ducted | DLCURAH36ABK | EA*4X48L21A* | *95ESN0802120A* | 36600 | 15.5 | 10 | 8.5 | 38500 | 34800 | 90.39% | 2.08
211230762 | 3.05 | Yes | ARCOAIRE | HRCU-A-CB (Split System: Heat Pump with Remote Outdoor Unit-Air-Source) | Centrally-Ducted | DLCURAH36ABK | EN(A,D)4X48L24** | *96VTN1002120A* | 36600 | 15.5 | 10 | 8.1 | 39500 | 35000 | 88.61% | 2.04
211227554 | 3.05 | Yes | ARCOAIRE | HRCU-A-CB (Split System: Heat Pump with Remote Outdoor Unit-Air-Source) | Centrally-Ducted | DLCURAH36ABK | EA*4X42L21A* | *92ESN1002122A* | 36600 | 15.2 | 10 | 8.5 | 40000 | 35200 | 88% | 1.94
211227222 | 3.05 | Yes | ARCOAIRE | HRCU-A-CB (Split System: Heat Pump with Remote Outdoor Unit-Air-Source) | Centrally-Ducted | DLCURAH36ABK | EA*4X37L21A* | OLV112A16A | 36600 | 15.2 | 10 | 8.5 | 38500 | 35000 | 90.91% | 2.08
211229494 | 3.05 | Yes | ARCOAIRE | HRCU-A-CB (Split System: Heat Pump with Remote Outdoor Unit-Air-Source) | Centrally-Ducted | DLCURAH36ABK | EA*4X48L24A* | *95ESN1002120A* | 36600 | 16 | 10 | 8.5 | 38500 | 34800 | 90.39% | 2.08
211228871 | 3.05 | Yes | ARCOAIRE | HRCU-A-CB (Split System: Heat Pump with Remote Outdoor Unit-Air-Source) | Centrally-Ducted | DLCURAH36ABK | EA*4X48L21A* | *80ESU0601716A | 36600 | 16 | 10 | 8.5 | 38500 | 34800 | 90.39% | 2.08
211230334 | 3.05 | Yes | ARCOAIRE | HRCU-A-CB (Split System: Heat Pump with Remote Outdoor Unit-Air-Source) | Centrally-Ducted | DLCURAH36ABK | EN(A,D,W)4X48L21** | *96VTN1002120A* | 36600 | 15.5 | 10 | 8.1 | 39500 | 35000 | 88.61% | 2.04
211226829 | 3.05 | Yes | ARCOAIRE | HRCU-A-CB (Split System: Heat Pump with Remote Outdoor Unit-Air-Source) | Centrally-Ducted | DLCURAH36ABK | EA*4X37L21A* | *80ES(N,L)0902116A* | 36600 | 16 | 10 | 8.5 | 38500 | 34800 | 90.39% | 2.1
213076643 | 3.05 | Yes | ARCOAIRE | HRCU-A-CB (Split System: Heat Pump with Remote Outdoor Unit-Air-Source) | Centrally-Ducted | DLCURAH36ABK | EA*4X37L21A* | *80VTL0902120B* | 36600 | 16 | 10 | 8.5 | 38500 | 35000 | 90.91% | 2.08
213076978 | 3.05 | Yes | ARCOAIRE | HRCU-A-CB (Split System: Heat Pump with Remote Outdoor Unit-Air-Source) | Centrally-Ducted | DLCURAH36ABK | EA*4X43L21A* | *96VSN0801716B* | 36600 | 15.5 | 10 | 8.5 | 38500 | 35000 | 90.91% | 2.06
213079217 | 3.05 | Yes | ARCOAIRE | HRCU-A-CB (Split System: Heat Pump with Remote Outdoor Unit-Air-Source) | Centrally-Ducted | DLCURAH36ABK | EA*4X37L21A* | *80MSU0802120A* | 36600 | 16.5 | 10 | 8.5 | 38000 | 34600 | 91.05% | 2.08
213076779 | 3.05 | Yes | ARCOAIRE | HRCU-A-CB (Split System: Heat Pump with Remote Outdoor Unit-Air-Source) | Centrally-Ducted | DLCURAH36ABK | EA*4X43L21A* | *80VTL1102122B* | 36600 | 16 | 10 | 8.5 | 38000 | 34800 | 91.58% | 2.06
213078989 | 3.05 | Yes | ARCOAIRE | HRCU-A-CB (Split System: Heat Pump with Remote Outdoor Unit-Air-Source) | Centrally-Ducted | DLCURAH36ABK | EA*4X37L21A* | *80MSU0401712A* | 36600 | 16 | 10 | 8.5 | 38500 | 34800 | 90.39% | 2.08
213077078 | 3.05 | Yes | ARCOAIRE | HRCU-A-CB (Split System: Heat Pump with Remote Outdoor Unit-Air-Source) | Centrally-Ducted | DLCURAH36ABK | EA*4X43L21A* | *96VSN0802120B* | 36600 | 16 | 10 | 8.5 | 38500 | 35000 | 90.91% | 2.06
213078619 | 3.05 | Yes | ARCOAIRE | HRCU-A-CB (Split System: Heat Pump with Remote Outdoor Unit-Air-Source) | Centrally-Ducted | DLCURAH36ABK | EA*4X37L21A* | *80MS(N,L)1102120A* | 36600 | 16.5 | 10 | 8.5 | 38000 | 34800 | 91.58% | 2.06
213079253 | 3.05 | Yes | ARCOAIRE | HRCU-A-CB (Split System: Heat Pump with Remote Outdoor Unit-Air-Source) | Centrally-Ducted | DLCURAH36ABK | EA*4X43L21A* | *80MSU0802120A* | 36600 | 16.5 | 10 | 8.5 | 38000 | 34600 | 91.05% | 2.08
213079439 | 3.05 | Yes | ARCOAIRE | HRCU-A-CB (Split System: Heat Pump with Remote Outdoor Unit-Air-Source) | Centrally-Ducted | DLCURAH36ABK | EA*4X43L21A* | *92MSN0601714A* | 36600 | 16 | 10 | 8.5 | 38500 | 35000 | 90.91% | 2.06
213079013 | 3.05 | Yes | ARCOAIRE | HRCU-A-CB (Split System: Heat Pump with Remote Outdoor Unit-Air-Source) | Centrally-Ducted | DLCURAH36ABK | EA*4X43L21A* | *80MSU0401712A* | 36600 | 16 | 10 | 8.5 | 38500 | 34800 | 90.39% | 2.08
213080708 | 3.05 | Yes | ARCOAIRE | HRCU-A-CB (Split System: Heat Pump with Remote Outdoor Unit-Air-Source) | Centrally-Ducted | DLCURAH36ABK | EA*4X43L21A* | *95MSU0601716A* | 36600 | 16 | 10 | 8.5 | 38500 | 35000 | 90.91% | 2.06
213080283 | 3.05 | Yes | ARCOAIRE | HRCU-A-CB (Split System: Heat Pump with Remote Outdoor Unit-Air-Source) | Centrally-Ducted | DLCURAH36ABK | EA*4X37L21A* | *96MSN1002120A* | 36600 | 16 | 10 | 8.5 | 38500 | 34800 | 90.39% | 2.1
213077489 | 3.05 | Yes | ARCOAIRE | HRCU-A-CB (Split System: Heat Pump with Remote Outdoor Unit-Air-Source) | Centrally-Ducted | DLCURAH36ABK | EA*4X37L21A* | *96VTN0802120B* | 36600 | 16 | 10 | 8.5 | 38000 | 34800 | 91.58% | 2.06
213077522 | 3.05 | Yes | ARCOAIRE | HRCU-A-CB (Split System: Heat Pump with Remote Outdoor Unit-Air-Source) | Centrally-Ducted | DLCURAH36ABK | EA*4X43L21A* | *96VTN0802120B* | 36600 | 16 | 10 | 8.5 | 38500 | 35000 | 90.91% | 2.06
213077714 | 3.05 | Yes | ARCOAIRE | HRCU-A-CB (Split System: Heat Pump with Remote Outdoor Unit-Air-Source) | Centrally-Ducted | DLCURAH36ABK | EA*4X37L21A* | *96VTN1002122B* | 36600 | 16.5 | 10 | 8.5 | 38000 | 34800 | 91.58% | 2.08
213078073 | 3.05 | Yes | ARCOAIRE | HRCU-A-CB (Split System: Heat Pump with Remote Outdoor Unit-Air-Source) | Centrally-Ducted | DLCURAH36ABK | EA*4X37L21A* | *80MS(N,L)0701716A* | 36600 | 16 | 10 | 8.5 | 38500 | 35000 | 90.91% | 2.06
213078097 | 3.05 | Yes | ARCOAIRE | HRCU-A-CB (Split System: Heat Pump with Remote Outdoor Unit-Air-Source) | Centrally-Ducted | DLCURAH36ABK | EA*4X43L21A* | *80MS(N,L)0701716A* | 36600 | 16 | 10 | 8.5 | 38500 | 35000 | 90.91% | 2.06
213079414 | 3.05 | Yes | ARCOAIRE | HRCU-A-CB (Split System: Heat Pump with Remote Outdoor Unit-Air-Source) | Centrally-Ducted | DLCURAH36ABK | EA*4X37L21A* | *92MSN0601714A* | 36600 | 16 | 10 | 8.5 | 38500 | 35000 | 90.91% | 2.06
213079133 | 3.05 | Yes | ARCOAIRE | HRCU-A-CB (Split System: Heat Pump with Remote Outdoor Unit-Air-Source) | Centrally-Ducted | DLCURAH36ABK | EA*4X43L21A* | *80MSU0601716A* | 36600 | 16.5 | 10 | 8.5 | 38000 | 34800 | 91.58% | 2.08
213080828 | 3.05 | Yes | ARCOAIRE | HRCU-A-CB (Split System: Heat Pump with Remote Outdoor Unit-Air-Source) | Centrally-Ducted | DLCURAH36ABK | EA*4X43L21A* | *95MSU0802120A* | 36600 | 16 | 10 | 8.5 | 38500 | 35000 | 90.91% | 2.08
213080319 | 3.05 | Yes | ARCOAIRE | HRCU-A-CB (Split System: Heat Pump with Remote Outdoor Unit-Air-Source) | Centrally-Ducted | DLCURAH36ABK | EA*4X43L21A* | *96MSN1002120A* | 36600 | 16 | 10 | 8.5 | 38500 | 34800 | 90.39% | 2.1
213079781 | 3.05 | Yes | ARCOAIRE | HRCU-A-CB (Split System: Heat Pump with Remote Outdoor Unit-Air-Source) | Centrally-Ducted | DLCURAH36ABK | EA*4X43L21A* | *92MSN1002120A* | 36600 | 16.5 | 10 | 8.5 | 38000 | 34800 | 91.58% | 2.08
213079745 | 3.05 | Yes | ARCOAIRE | HRCU-A-CB (Split System: Heat Pump with Remote Outdoor Unit-Air-Source) | Centrally-Ducted | DLCURAH36ABK | EA*4X37L21A* | *92MSN1002120A* | 36600 | 16.5 | 10 | 8.5 | 38000 | 34800 | 91.58% | 2.06
213080684 | 3.05 | Yes | ARCOAIRE | HRCU-A-CB (Split System: Heat Pump with Remote Outdoor Unit-Air-Source) | Centrally-Ducted | DLCURAH36ABK | EA*4X37L21A* | *95MSU0601716A* | 36600 | 16 | 10 | 8.5 | 38500 | 35000 | 90.91% | 2.06
213080792 | 3.05 | Yes | ARCOAIRE | HRCU-A-CB (Split System: Heat Pump with Remote Outdoor Unit-Air-Source) | Centrally-Ducted | DLCURAH36ABK | EA*4X37L21A* | *95MSU0802120A* | 36600 | 16 | 10 | 8.5 | 38500 | 35000 | 90.91% | 2.06
212970649 | 3.05 | Yes | ARCOAIRE | HRCU-A-CB (Split System: Heat Pump with Remote Outdoor Unit-Air-Source) | Centrally-Ducted | DLCURAH36ABK | EA*4X37L21A* | *80VSL0902120B* | 36600 | 16 | 10 | 8.5 | 39000 | 35000 | 89.74% | 2.08
213077048 | 3.05 | Yes | ARCOAIRE | HRCU-A-CB (Split System: Heat Pump with Remote Outdoor Unit-Air-Source) | Centrally-Ducted | DLCURAH36ABK | EA*4X37L21A* | *96VSN0802120B* | 36600 | 16 | 10 | 8.5 | 38000 | 34800 | 91.58% | 2.06
213077401 | 3.05 | Yes | ARCOAIRE | HRCU-A-CB (Split System: Heat Pump with Remote Outdoor Unit-Air-Source) | Centrally-Ducted | DLCURAH36ABK | EA*4X43L21A* | *96VTN0801716B* | 36600 | 15.5 | 10 | 8.5 | 38500 | 35000 | 90.91% | 2.06
213078655 | 3.05 | Yes | ARCOAIRE | HRCU-A-CB (Split System: Heat Pump with Remote Outdoor Unit-Air-Source) | Centrally-Ducted | DLCURAH36ABK | EA*4X43L21A* | *80MS(N,L)1102120A* | 36600 | 16.5 | 10 | 8.5 | 38000 | 34800 | 91.58% | 2.06
212383400 | 3.05 | Yes | BRYANT HEATING AND COOLING SYSTEMS | HRCU-A-CB (Split System: Heat Pump with Remote Outdoor Unit-Air-Source) | Centrally-Ducted | 38MURAQ36AB3* | CAP**3721AL* | 8(0,1)*SA48070E17*** | 36600 | 15.5 | 10 | 8.5 | 39000 | 34800 | 89.23% | 2.1
212383364 | 3.05 | Yes | BRYANT HEATING AND COOLING SYSTEMS | HRCU-A-CB (Split System: Heat Pump with Remote Outdoor Unit-Air-Source) | Centrally-Ducted | 38MURAQ36AB3* | CAP**3621AL* | 83*SA60080E21*** | 36600 | 15.2 | 10 | 8.1 | 40000 | 35400 | 88.5% | 1.88
212383388 | 3.05 | Yes | BRYANT HEATING AND COOLING SYSTEMS | HRCU-A-CB (Split System: Heat Pump with Remote Outdoor Unit-Air-Source) | Centrally-Ducted | 38MURAQ36AB3* | CAP**3717AL* | 83*SA48060E17*** | 36600 | 15.5 | 10 | 8.5 | 39500 | 35000 | 88.61% | 2.04
212384454 | 3.05 | Yes | BRYANT HEATING AND COOLING SYSTEMS | HRCU-A-CB (Split System: Heat Pump with Remote Outdoor Unit-Air-Source) | Centrally-Ducted | 38MURAQ36AB3* | CNPV*4221AL* | 915SB66100E21*** | 36600 | 15.2 | 10 | 8.1 | 40000 | 35200 | 88% | 1.92
211226826 | 3.05 | Yes | BRYANT HEATING AND COOLING SYSTEMS | HRCU-A-CB (Split System: Heat Pump with Remote Outdoor Unit-Air-Source) | Centrally-Ducted | 38MURAQ36AB3* | CAP**3721AL* | 8(0,1)*SA48090E21*** | 36600 | 16 | 10 | 8.5 | 38500 | 34800 | 90.39% | 2.1
211227220 | 3.05 | Yes | BRYANT HEATING AND COOLING SYSTEMS | HRCU-A-CB (Split System: Heat Pump with Remote Outdoor Unit-Air-Source) | Centrally-Ducted | 38MURAQ36AB3* | CAP**3721AL* | OVLAAB048112 | 36600 | 15.2 | 10 | 8.5 | 38500 | 35000 | 90.91% | 2.08
211228100 | 3.05 | Yes | BRYANT HEATING AND COOLING SYSTEMS | HRCU-A-CB (Split System: Heat Pump with Remote Outdoor Unit-Air-Source) | Centrally-Ducted | 38MURAQ36AB3* | CAP**4224AL* | 935SA66100E21*** | 36600 | 15.2 | 10 | 8.1 | 40000 | 35200 | 88% | 1.94
211229035 | 3.05 | Yes | BRYANT HEATING AND COOLING SYSTEMS | HRCU-A-CB (Split System: Heat Pump with Remote Outdoor Unit-Air-Source) | Centrally-Ducted | 38MURAQ36AB3* | CAP**4821AL* | 915SB60080E21*** | 36600 | 15.5 | 10 | 8.5 | 38500 | 34800 | 90.39% | 2.08
211229270 | 3.05 | Yes | BRYANT HEATING AND COOLING SYSTEMS | HRCU-A-CB (Split System: Heat Pump with Remote Outdoor Unit-Air-Source) | Centrally-Ducted | 38MURAQ36AB3* | CAP**4824AL* | 8(0,1)*SA60090E21*** | 36600 | 16 | 10 | 8.5 | 38500 | 34800 | 90.39% | 2.08
211226952 | 3.05 | Yes | BRYANT HEATING AND COOLING SYSTEMS | HRCU-A-CB (Split System: Heat Pump with Remote Outdoor Unit-Air-Source) | Centrally-Ducted | 38MURAQ36AB3* | CAP**3721AL* | 82*TA48090V17*** | 36600 | 16 | 10 | 8.5 | 38500 | 34800 | 90.39% | 2.08
211228674 | 3.05 | Yes | BRYANT HEATING AND COOLING SYSTEMS | HRCU-A-CB (Split System: Heat Pump with Remote Outdoor Unit-Air-Source) | Centrally-Ducted | 38MURAQ36AB3* | CAP**4321AL* | OVLAAB048112 | 36600 | 15.2 | 10 | 8.5 | 38500 | 35000 | 90.91% | 2.08
211227552 | 3.05 | Yes | BRYANT HEATING AND COOLING SYSTEMS | HRCU-A-CB (Split System: Heat Pump with Remote Outdoor Unit-Air-Source) | Centrally-Ducted | 38MURAQ36AB3* | CAP**4221AL* | 912SD66100E21*** | 36600 | 15.2 | 10 | 8.5 | 40000 | 35200 | 88% | 1.94
211228868 | 3.05 | Yes | BRYANT HEATING AND COOLING SYSTEMS | HRCU-A-CB (Split System: Heat Pump with Remote Outdoor Unit-Air-Source) | Centrally-Ducted | 38MURAQ36AB3* | CAP**4821AL* | 83*SA48060E17*** | 36600 | 16 | 10 | 8.5 | 38500 | 34800 | 90.39% | 2.08
211229956 | 3.05 | Yes | BRYANT HEATING AND COOLING SYSTEMS | HRCU-A-CB (Split System: Heat Pump with Remote Outdoor Unit-Air-Source) | Centrally-Ducted | 38MURAQ36AB3* | CNPV*4821AL* | 8(0,1)*SA60090E21*** | 36600 | 16 | 10.5 | 8.1 | 39500 | 34800 | 88.1% | 2.04
211228596 | 3.05 | Yes | BRYANT HEATING AND COOLING SYSTEMS | HRCU-A-CB (Split System: Heat Pump with Remote Outdoor Unit-Air-Source) | Centrally-Ducted | 38MURAQ36AB3* | CAP**4321AL* | 935SA60100E21*** | 36600 | 16 | 10 | 8.5 | 38500 | 34800 | 90.39% | 2.1
211230428 | 3.05 | Yes | BRYANT HEATING AND COOLING SYSTEMS | HRCU-A-CB (Split System: Heat Pump with Remote Outdoor Unit-Air-Source) | Centrally-Ducted | 38MURAQ36AB3* | CNPV*4824AL* | 8(0,1)*SA60090E21*** | 36600 | 16 | 10.5 | 8.1 | 39500 | 34800 | 88.1% | 2.04
211228385 | 3.05 | Yes | BRYANT HEATING AND COOLING SYSTEMS | HRCU-A-CB (Split System: Heat Pump with Remote Outdoor Unit-Air-Source) | Centrally-Ducted | 38MURAQ36AB3* | CAP**4321AL* | 82*TA48090V17*** | 36600 | 16 | 10 | 8.5 | 38500 | 34800 | 90.39% | 2.08
211228029 | 3.05 | Yes | BRYANT HEATING AND COOLING SYSTEMS | HRCU-A-CB (Split System: Heat Pump with Remote Outdoor Unit-Air-Source) | Centrally-Ducted | 38MURAQ36AB3* | CAP**4224AL* | 915SB66120E24*** | 36600 | 15.2 | 10 | 8.1 | 40000 | 35200 | 88% | 1.94
211230331 | 3.05 | Yes | BRYANT HEATING AND COOLING SYSTEMS | HRCU-A-CB (Split System: Heat Pump with Remote Outdoor Unit-Air-Source) | Centrally-Ducted | 38MURAQ36AB3* | CNPV*4821AL* | 926TB60100V21*** | 36600 | 15.5 | 10 | 8.1 | 39500 | 35000 | 88.61% | 2.04
211229932 | 3.05 | Yes | BRYANT HEATING AND COOLING SYSTEMS | HRCU-A-CB (Split System: Heat Pump with Remote Outdoor Unit-Air-Source) | Centrally-Ducted | 38MURAQ36AB3* | CNPV*4821AL* | 8(0,1)*SA42090E17*** | 36600 | 16 | 10.5 | 8.1 | 39500 | 35000 | 88.61% | 2.04
211229480 | 3.05 | Yes | BRYANT HEATING AND COOLING SYSTEMS | HRCU-A-CB (Split System: Heat Pump with Remote Outdoor Unit-Air-Source) | Centrally-Ducted | 38MURAQ36AB3* | CAP**4824AL* | 915SB60080E21*** | 36600 | 15.5 | 10 | 8.5 | 38500 | 34800 | 90.39% | 2.1
211227192 | 3.05 | Yes | BRYANT HEATING AND COOLING SYSTEMS | HRCU-A-CB (Split System: Heat Pump with Remote Outdoor Unit-Air-Source) | Centrally-Ducted | 38MURAQ36AB3* | CAP**3721AL* | 926TB60100V21*** | 36600 | 15.5 | 10 | 8.5 | 38500 | 34800 | 90.39% | 2.1
211229491 | 3.05 | Yes | BRYANT HEATING AND COOLING SYSTEMS | HRCU-A-CB (Split System: Heat Pump with Remote Outdoor Unit-Air-Source) | Centrally-Ducted | 38MURAQ36AB3* | CAP**4824AL* | 915SB60100E21*** | 36600 | 16 | 10 | 8.5 | 38500 | 34800 | 90.39% | 2.08
211226871 | 3.05 | Yes | BRYANT HEATING AND COOLING SYSTEMS | HRCU-A-CB (Split System: Heat Pump with Remote Outdoor Unit-Air-Source) | Centrally-Ducted | 38MURAQ36AB3* | CAP**3721AL* | 82*SA48070V17*** | 36600 | 15.5 | 10 | 8.5 | 38500 | 34800 | 90.39% | 2.08
211227142 | 3.05 | Yes | BRYANT HEATING AND COOLING SYSTEMS | HRCU-A-CB (Split System: Heat Pump with Remote Outdoor Unit-Air-Source) | Centrally-Ducted | 38MURAQ36AB3* | CAP**3721AL* | 935SA60100E21*** | 36600 | 16 | 10 | 8.5 | 38500 | 34800 | 90.39% | 2.1
211227583 | 3.05 | Yes | BRYANT HEATING AND COOLING SYSTEMS | HRCU-A-CB (Split System: Heat Pump with Remote Outdoor Unit-Air-Source) | Centrally-Ducted | 38MURAQ36AB3* | CAP**4221AL* | 915SB66100E21*** | 36600 | 15.2 | 10 | 8.5 | 40000 | 35200 | 88% | 1.94
211227661 | 3.05 | Yes | BRYANT HEATING AND COOLING SYSTEMS | HRCU-A-CB (Split System: Heat Pump with Remote Outdoor Unit-Air-Source) | Centrally-Ducted | 38MURAQ36AB3* | CAP**4221AL* | 935SA66100E21*** | 36600 | 15.2 | 10 | 8.1 | 40000 | 35200 | 88% | 1.94
211228304 | 3.05 | Yes | BRYANT HEATING AND COOLING SYSTEMS | HRCU-A-CB (Split System: Heat Pump with Remote Outdoor Unit-Air-Source) | Centrally-Ducted | 38MURAQ36AB3* | CAP**4321AL* | 82*SA48070V17*** | 36600 | 15.5 | 10 | 8.5 | 38500 | 34800 | 90.39% | 2.1
211230759 | 3.05 | Yes | BRYANT HEATING AND COOLING SYSTEMS | HRCU-A-CB (Split System: Heat Pump with Remote Outdoor Unit-Air-Source) | Centrally-Ducted | 38MURAQ36AB3* | CNPV*4824AL* | 926TB60100V21*** | 36600 | 15.5 | 10 | 8.1 | 39500 | 35000 | 88.61% | 2.04
213076976 | 3.05 | Yes | BRYANT HEATING AND COOLING SYSTEMS | HRCU-A-CB (Split System: Heat Pump with Remote Outdoor Unit-Air-Source) | Centrally-Ducted | 38MURAQ36AB3* | CAP**4321AL* | 926SB48080V17*** | 36600 | 15.5 | 10 | 8.5 | 38500 | 35000 | 90.91% | 2.06
213076776 | 3.05 | Yes | BRYANT HEATING AND COOLING SYSTEMS | HRCU-A-CB (Split System: Heat Pump with Remote Outdoor Unit-Air-Source) | Centrally-Ducted | 38MURAQ36AB3* | CAP**4321AL* | 82*TB66110V21*** | 36600 | 16 | 10 | 8.5 | 38000 | 34800 | 91.58% | 2.06
213077486 | 3.05 | Yes | BRYANT HEATING AND COOLING SYSTEMS | HRCU-A-CB (Split System: Heat Pump with Remote Outdoor Unit-Air-Source) | Centrally-Ducted | 38MURAQ36AB3* | CAP**3721AL* | 926TC60080V21*** | 36600 | 16 | 10 | 8.5 | 38000 | 34800 | 91.58% | 2.06
213078986 | 3.05 | Yes | BRYANT HEATING AND COOLING SYSTEMS | HRCU-A-CB (Split System: Heat Pump with Remote Outdoor Unit-Air-Source) | Centrally-Ducted | 38MURAQ36AB3* | CAP**3721AL* | 83*SB36040M17*** | 36600 | 16 | 10 | 8.5 | 38500 | 34800 | 90.39% | 2.08
213077519 | 3.05 | Yes | BRYANT HEATING AND COOLING SYSTEMS | HRCU-A-CB (Split System: Heat Pump with Remote Outdoor Unit-Air-Source) | Centrally-Ducted | 38MURAQ36AB3* | CAP**4321AL* | 926TC60080V21*** | 36600 | 16 | 10 | 8.5 | 38500 | 35000 | 90.91% | 2.06
213078094 | 3.05 | Yes | BRYANT HEATING AND COOLING SYSTEMS | HRCU-A-CB (Split System: Heat Pump with Remote Outdoor Unit-Air-Source) | Centrally-Ducted | 38MURAQ36AB3* | CAP**4321AL* | 8(0,1)*SB48070M17*** | 36600 | 16 | 10 | 8.5 | 38500 | 35000 | 90.91% | 2.06
213076640 | 3.05 | Yes | BRYANT HEATING AND COOLING SYSTEMS | HRCU-A-CB (Split System: Heat Pump with Remote Outdoor Unit-Air-Source) | Centrally-Ducted | 38MURAQ36AB3* | CAP**3721AL* | 82*TB60090V21*** | 36600 | 16 | 10 | 8.5 | 38500 | 35000 | 90.91% | 2.08
213079130 | 3.05 | Yes | BRYANT HEATING AND COOLING SYSTEMS | HRCU-A-CB (Split System: Heat Pump with Remote Outdoor Unit-Air-Source) | Centrally-Ducted | 38MURAQ36AB3* | CAP**4321AL* | 83*SB48060M17*** | 36600 | 16.5 | 10 | 8.5 | 38000 | 34800 | 91.58% | 2.08
213077398 | 3.05 | Yes | BRYANT HEATING AND COOLING SYSTEMS | HRCU-A-CB (Split System: Heat Pump with Remote Outdoor Unit-Air-Source) | Centrally-Ducted | 38MURAQ36AB3* | CAP**4321AL* | 926TC48080V17*** | 36600 | 15.5 | 10 | 8.5 | 38500 | 35000 | 90.91% | 2.06
213077712 | 3.05 | Yes | BRYANT HEATING AND COOLING SYSTEMS | HRCU-A-CB (Split System: Heat Pump with Remote Outdoor Unit-Air-Source) | Centrally-Ducted | 38MURAQ36AB3* | CAP**3721AL* | 926TC66100V21*** | 36600 | 16.5 | 10 | 8.5 | 38000 | 34800 | 91.58% | 2.08
213078070 | 3.05 | Yes | BRYANT HEATING AND COOLING SYSTEMS | HRCU-A-CB (Split System: Heat Pump with Remote Outdoor Unit-Air-Source) | Centrally-Ducted | 38MURAQ36AB3* | CAP**3721AL* | 8(0,1)*SB48070M17*** | 36600 | 16 | 10 | 8.5 | 38500 | 35000 | 90.91% | 2.06
213077076 | 3.05 | Yes | BRYANT HEATING AND COOLING SYSTEMS | HRCU-A-CB (Split System: Heat Pump with Remote Outdoor Unit-Air-Source) | Centrally-Ducted | 38MURAQ36AB3* | CAP**4321AL* | 926SB60080V21*** | 36600 | 16 | 10 | 8.5 | 38500 | 35000 | 90.91% | 2.06
213079214 | 3.05 | Yes | BRYANT HEATING AND COOLING SYSTEMS | HRCU-A-CB (Split System: Heat Pump with Remote Outdoor Unit-Air-Source) | Centrally-Ducted | 38MURAQ36AB3* | CAP**3721AL* | 83*SB60080M21*** | 36600 | 16.5 | 10 | 8.5 | 38000 | 34600 | 91.05% | 2.08
213079250 | 3.05 | Yes | BRYANT HEATING AND COOLING SYSTEMS | HRCU-A-CB (Split System: Heat Pump with Remote Outdoor Unit-Air-Source) | Centrally-Ducted | 38MURAQ36AB3* | CAP**4321AL* | 83*SB60080M21*** | 36600 | 16.5 | 10 | 8.5 | 38000 | 34600 | 91.05% | 2.08
213080825 | 3.05 | Yes | BRYANT HEATING AND COOLING SYSTEMS | HRCU-A-CB (Split System: Heat Pump with Remote Outdoor Unit-Air-Source) | Centrally-Ducted | 38MURAQ36AB3* | CAP**4321AL* | 935SB60080M21*** | 36600 | 16 | 10 | 8.5 | 38500 | 35000 | 90.91% | 2.08
213077046 | 3.05 | Yes | BRYANT HEATING AND COOLING SYSTEMS | HRCU-A-CB (Split System: Heat Pump with Remote Outdoor Unit-Air-Source) | Centrally-Ducted | 38MURAQ36AB3* | CAP**3721AL* | 926SB60080V21*** | 36600 | 16 | 10 | 8.5 | 38000 | 34800 | 91.58% | 2.06
213079742 | 3.05 | Yes | BRYANT HEATING AND COOLING SYSTEMS | HRCU-A-CB (Split System: Heat Pump with Remote Outdoor Unit-Air-Source) | Centrally-Ducted | 38MURAQ36AB3* | CAP**3721AL* | 912SE60100M21*** | 36600 | 16.5 | 10 | 8.5 | 38000 | 34800 | 91.58% | 2.06
213079778 | 3.05 | Yes | BRYANT HEATING AND COOLING SYSTEMS | HRCU-A-CB (Split System: Heat Pump with Remote Outdoor Unit-Air-Source) | Centrally-Ducted | 38MURAQ36AB3* | CAP**4321AL* | 912SE60100M21*** | 36600 | 16.5 | 10 | 8.5 | 38000 | 34800 | 91.58% | 2.08
213079010 | 3.05 | Yes | BRYANT HEATING AND COOLING SYSTEMS | HRCU-A-CB (Split System: Heat Pump with Remote Outdoor Unit-Air-Source) | Centrally-Ducted | 38MURAQ36AB3* | CAP**4321AL* | 83*SB36040M17*** | 36600 | 16 | 10 | 8.5 | 38500 | 34800 | 90.39% | 2.08
213079410 | 3.05 | Yes | BRYANT HEATING AND COOLING SYSTEMS | HRCU-A-CB (Split System: Heat Pump with Remote Outdoor Unit-Air-Source) | Centrally-Ducted | 38MURAQ36AB3* | CAP**3721AL* | 912SE42060M17*** | 36600 | 16 | 10 | 8.5 | 38500 | 35000 | 90.91% | 2.06
213080316 | 3.05 | Yes | BRYANT HEATING AND COOLING SYSTEMS | HRCU-A-CB (Split System: Heat Pump with Remote Outdoor Unit-Air-Source) | Centrally-Ducted | 38MURAQ36AB3* | CAP**4321AL* | 916SA60100M21*** | 36600 | 16 | 10 | 8.5 | 38500 | 34800 | 90.39% | 2.1
213080280 | 3.05 | Yes | BRYANT HEATING AND COOLING SYSTEMS | HRCU-A-CB (Split System: Heat Pump with Remote Outdoor Unit-Air-Source) | Centrally-Ducted | 38MURAQ36AB3* | CAP**3721AL* | 916SA60100M21*** | 36600 | 16 | 10 | 8.5 | 38500 | 34800 | 90.39% | 2.1
213078652 | 3.05 | Yes | BRYANT HEATING AND COOLING SYSTEMS | HRCU-A-CB (Split System: Heat Pump with Remote Outdoor Unit-Air-Source) | Centrally-Ducted | 38MURAQ36AB3* | CAP**4321AL* | 8(0,1)*SB60110M21*** | 36600 | 16.5 | 10 | 8.5 | 38000 | 34800 | 91.58% | 2.06
213080681 | 3.05 | Yes | BRYANT HEATING AND COOLING SYSTEMS | HRCU-A-CB (Split System: Heat Pump with Remote Outdoor Unit-Air-Source) | Centrally-Ducted | 38MURAQ36AB3* | CAP**3721AL* | 935SB48060M17*** | 36600 | 16 | 10 | 8.5 | 38500 | 35000 | 90.91% | 2.06
213080789 | 3.05 | Yes | BRYANT HEATING AND COOLING SYSTEMS | HRCU-A-CB (Split System: Heat Pump with Remote Outdoor Unit-Air-Source) | Centrally-Ducted | 38MURAQ36AB3* | CAP**3721AL* | 935SB60080M21*** | 36600 | 16 | 10 | 8.5 | 38500 | 35000 | 90.91% | 2.06
213078616 | 3.05 | Yes | BRYANT HEATING AND COOLING SYSTEMS | HRCU-A-CB (Split System: Heat Pump with Remote Outdoor Unit-Air-Source) | Centrally-Ducted | 38MURAQ36AB3* | CAP**3721AL* | 8(0,1)*SB60110M21*** | 36600 | 16.5 | 10 | 8.5 | 38000 | 34800 | 91.58% | 2.06
213080705 | 3.05 | Yes | BRYANT HEATING AND COOLING SYSTEMS | HRCU-A-CB (Split System: Heat Pump with Remote Outdoor Unit-Air-Source) | Centrally-Ducted | 38MURAQ36AB3* | CAP**4321AL* | 935SB48060M17*** | 36600 | 16 | 10 | 8.5 | 38500 | 35000 | 90.91% | 2.06
213079436 | 3.05 | Yes | BRYANT HEATING AND COOLING SYSTEMS | HRCU-A-CB (Split System: Heat Pump with Remote Outdoor Unit-Air-Source) | Centrally-Ducted | 38MURAQ36AB3* | CAP**4321AL* | 912SE42060M17*** | 36600 | 16 | 10 | 8.5 | 38500 | 35000 | 90.91% | 2.06
212970647 | 3.05 | Yes | BRYANT HEATING AND COOLING SYSTEMS | HRCU-A-CB (Split System: Heat Pump with Remote Outdoor Unit-Air-Source) | Centrally-Ducted | 38MURAQ36AB3* | CAP**3721AL* | 82*SB60090V21*** | 36600 | 16 | 10 | 8.5 | 38500 | 35000 | 90.91% | 2.08
214588339 | 3.05 | Yes | BRYANT HEATING AND COOLING SYSTEMS | HRCU-A-CB (Split System: Heat Pump with Remote Outdoor Unit-Air-Source) | Centrally-Ducted | 38MURAQ36AB3* | PL36H210P299 | 926TC60080V21*** | 36600 | 16 | 10 | 8.5 | 36400 | 34400 | 94.51% | 2.06
212383387 | 3.05 | Yes | CARRIER | HRCU-A-CB (Split System: Heat Pump with Remote Outdoor Unit-Air-Source) | Centrally-Ducted | 38MURAQ36AB3* | CAP**3717AL* | 58SU*A060E17**16 | 36600 | 15.5 | 10 | 8.5 | 39500 | 35000 | 88.61% | 2.04
212384453 | 3.05 | Yes | CARRIER | HRCU-A-CB (Split System: Heat Pump with Remote Outdoor Unit-Air-Source) | Centrally-Ducted | 38MURAQ36AB3* | CNPV*4221AL* | 59SC5B100E21**22 | 36600 | 15.2 | 10 | 8.1 | 40000 | 35200 | 88% | 1.92
212383363 | 3.05 | Yes | CARRIER | HRCU-A-CB (Split System: Heat Pump with Remote Outdoor Unit-Air-Source) | Centrally-Ducted | 38MURAQ36AB3* | CAP**3621AL* | 58SU*A080E21**20 | 36600 | 15.2 | 10 | 8.1 | 40000 | 35400 | 88.5% | 1.88
212383399 | 3.05 | Yes | CARRIER | HRCU-A-CB (Split System: Heat Pump with Remote Outdoor Unit-Air-Source) | Centrally-Ducted | 38MURAQ36AB3* | CAP**3721AL* | 58S(B,C)*A070E17**16 | 36600 | 15.5 | 10 | 8.5 | 39000 | 34800 | 89.23% | 2.1
211225855 | 3.05 | Yes | CARRIER | HRCU-A-CB (Split System: Heat Pump with Remote Outdoor Unit-Air-Source) | Centrally-Ducted | 38MURAQ36AB3* | CAP**4224AL* | 59SU5A100E21**22 | 36600 | 15.2 | 10 | 8.1 | 40000 | 35200 | 88% | 1.94
211226037 | 3.05 | Yes | CARRIER | HRCU-A-CB (Split System: Heat Pump with Remote Outdoor Unit-Air-Source) | Centrally-Ducted | 38MURAQ36AB3* | CNPV*4821AL* | 58S(B,C)*A090E21**20 | 36600 | 16 | 10.5 | 8.1 | 39500 | 34800 | 88.1% | 2.04
211225991 | 3.05 | Yes | CARRIER | HRCU-A-CB (Split System: Heat Pump with Remote Outdoor Unit-Air-Source) | Centrally-Ducted | 38MURAQ36AB3* | CAP**4824AL* | 59SC5B100E21**20 | 36600 | 16 | 10 | 8.5 | 38500 | 34800 | 90.39% | 2.08
211225800 | 3.05 | Yes | CARRIER | HRCU-A-CB (Split System: Heat Pump with Remote Outdoor Unit-Air-Source) | Centrally-Ducted | 38MURAQ36AB3* | CAP**4221AL* | 59SC2D100E21**22 | 36600 | 15.2 | 10 | 8.5 | 40000 | 35200 | 88% | 1.94
211225883 | 3.05 | Yes | CARRIER | HRCU-A-CB (Split System: Heat Pump with Remote Outdoor Unit-Air-Source) | Centrally-Ducted | 38MURAQ36AB3* | CAP**4321AL* | 58TP*A090V17**16 | 36600 | 16 | 10 | 8.5 | 38500 | 34800 | 90.39% | 2.08
211225767 | 3.05 | Yes | CARRIER | HRCU-A-CB (Split System: Heat Pump with Remote Outdoor Unit-Air-Source) | Centrally-Ducted | 38MURAQ36AB3* | CAP**3721AL* | OVLAAB048112 | 36600 | 15.2 | 10 | 8.5 | 38500 | 35000 | 90.91% | 2.08
211225875 | 3.05 | Yes | CARRIER | HRCU-A-CB (Split System: Heat Pump with Remote Outdoor Unit-Air-Source) | Centrally-Ducted | 38MURAQ36AB3* | CAP**4321AL* | 58SP*A070V17**16 | 36600 | 15.5 | 10 | 8.5 | 38500 | 34800 | 90.39% | 2.1
211225909 | 3.05 | Yes | CARRIER | HRCU-A-CB (Split System: Heat Pump with Remote Outdoor Unit-Air-Source) | Centrally-Ducted | 38MURAQ36AB3* | CAP**4321AL* | OVLAAB048112 | 36600 | 15.2 | 10 | 8.5 | 38500 | 35000 | 90.91% | 2.08
211225742 | 3.05 | Yes | CARRIER | HRCU-A-CB (Split System: Heat Pump with Remote Outdoor Unit-Air-Source) | Centrally-Ducted | 38MURAQ36AB3* | CAP**3721AL* | 58TP*A090V17**16 | 36600 | 16 | 10 | 8.5 | 38500 | 34800 | 90.39% | 2.08
211225759 | 3.05 | Yes | CARRIER | HRCU-A-CB (Split System: Heat Pump with Remote Outdoor Unit-Air-Source) | Centrally-Ducted | 38MURAQ36AB3* | CAP**3721AL* | 59SU5A100E21**20 | 36600 | 16 | 10 | 8.5 | 38500 | 34800 | 90.39% | 2.1
211226074 | 3.05 | Yes | CARRIER | HRCU-A-CB (Split System: Heat Pump with Remote Outdoor Unit-Air-Source) | Centrally-Ducted | 38MURAQ36AB3* | CNPV*4821AL* | 59TP6B100V21**20 | 36600 | 15.5 | 10 | 8.1 | 39500 | 35000 | 88.61% | 2.04
211225902 | 3.05 | Yes | CARRIER | HRCU-A-CB (Split System: Heat Pump with Remote Outdoor Unit-Air-Source) | Centrally-Ducted | 38MURAQ36AB3* | CAP**4321AL* | 59SU5A100E21**20 | 36600 | 16 | 10 | 8.5 | 38500 | 34800 | 90.39% | 2.1
211226035 | 3.05 | Yes | CARRIER | HRCU-A-CB (Split System: Heat Pump with Remote Outdoor Unit-Air-Source) | Centrally-Ducted | 38MURAQ36AB3* | CNPV*4821AL* | 58S(B,C)*A090E17**14 | 36600 | 16 | 10.5 | 8.1 | 39500 | 35000 | 88.61% | 2.04
211225731 | 3.05 | Yes | CARRIER | HRCU-A-CB (Split System: Heat Pump with Remote Outdoor Unit-Air-Source) | Centrally-Ducted | 38MURAQ36AB3* | CAP**3721AL* | 58S(B,C)*A090E21**16 | 36600 | 16 | 10 | 8.5 | 38500 | 34800 | 90.39% | 2.1
211225811 | 3.05 | Yes | CARRIER | HRCU-A-CB (Split System: Heat Pump with Remote Outdoor Unit-Air-Source) | Centrally-Ducted | 38MURAQ36AB3* | CAP**4221AL* | 59SU5A100E21**22 | 36600 | 15.2 | 10 | 8.1 | 40000 | 35200 | 88% | 1.94
211225990 | 3.05 | Yes | CARRIER | HRCU-A-CB (Split System: Heat Pump with Remote Outdoor Unit-Air-Source) | Centrally-Ducted | 38MURAQ36AB3* | CAP**4824AL* | 59SC5B080E21**20 | 36600 | 15.5 | 10 | 8.5 | 38500 | 34800 | 90.39% | 2.1
211225928 | 3.05 | Yes | CARRIER | HRCU-A-CB (Split System: Heat Pump with Remote Outdoor Unit-Air-Source) | Centrally-Ducted | 38MURAQ36AB3* | CAP**4821AL* | 58SU*A060E17**16 | 36600 | 16 | 10 | 8.5 | 38500 | 34800 | 90.39% | 2.08
211225764 | 3.05 | Yes | CARRIER | HRCU-A-CB (Split System: Heat Pump with Remote Outdoor Unit-Air-Source) | Centrally-Ducted | 38MURAQ36AB3* | CAP**3721AL* | 59TP6B100V21**20 | 36600 | 15.5 | 10 | 8.5 | 38500 | 34800 | 90.39% | 2.1
211225803 | 3.05 | Yes | CARRIER | HRCU-A-CB (Split System: Heat Pump with Remote Outdoor Unit-Air-Source) | Centrally-Ducted | 38MURAQ36AB3* | CAP**4221AL* | 59SC5B100E21**22 | 36600 | 15.2 | 10 | 8.5 | 40000 | 35200 | 88% | 1.94
211225945 | 3.05 | Yes | CARRIER | HRCU-A-CB (Split System: Heat Pump with Remote Outdoor Unit-Air-Source) | Centrally-Ducted | 38MURAQ36AB3* | CAP**4821AL* | 59SC5B080E21**20 | 36600 | 15.5 | 10 | 8.5 | 38500 | 34800 | 90.39% | 2.08
211225735 | 3.05 | Yes | CARRIER | HRCU-A-CB (Split System: Heat Pump with Remote Outdoor Unit-Air-Source) | Centrally-Ducted | 38MURAQ36AB3* | CAP**3721AL* | 58SP*A070V17**16 | 36600 | 15.5 | 10 | 8.5 | 38500 | 34800 | 90.39% | 2.08
211225969 | 3.05 | Yes | CARRIER | HRCU-A-CB (Split System: Heat Pump with Remote Outdoor Unit-Air-Source) | Centrally-Ducted | 38MURAQ36AB3* | CAP**4824AL* | 58S(B,C)*A090E21**20 | 36600 | 16 | 10 | 8.5 | 38500 | 34800 | 90.39% | 2.08
211226084 | 3.05 | Yes | CARRIER | HRCU-A-CB (Split System: Heat Pump with Remote Outdoor Unit-Air-Source) | Centrally-Ducted | 38MURAQ36AB3* | CNPV*4824AL* | 58S(B,C)*A090E21**20 | 36600 | 16 | 10.5 | 8.1 | 39500 | 34800 | 88.1% | 2.04
211226116 | 3.05 | Yes | CARRIER | HRCU-A-CB (Split System: Heat Pump with Remote Outdoor Unit-Air-Source) | Centrally-Ducted | 38MURAQ36AB3* | CNPV*4824AL* | 59TP6B100V21**20 | 36600 | 15.5 | 10 | 8.1 | 39500 | 35000 | 88.61% | 2.04
211225848 | 3.05 | Yes | CARRIER | HRCU-A-CB (Split System: Heat Pump with Remote Outdoor Unit-Air-Source) | Centrally-Ducted | 38MURAQ36AB3* | CAP**4224AL* | 59SC5B120E24**22 | 36600 | 15.2 | 10 | 8.1 | 40000 | 35200 | 88% | 1.94
214629247 | 3.05 | Yes | CARRIER | HRCU-A-CB (Split System: Heat Pump with Remote Outdoor Unit-Air-Source) | Centrally-Ducted | 38MURAQ36AB3* | PL36H210P299 | 59SC6A100M21**20 | 36600 | 16 | 10 | 8.5 | 36800 | 34400 | 93.48% | 2.1
214629036 | 3.05 | Yes | CARRIER | HRCU-A-CB (Split System: Heat Pump with Remote Outdoor Unit-Air-Source) | Centrally-Ducted | 38MURAQ36AB3* | PL36H210P299 | 58S(B,C)*B070M17**16 | 36600 | 16 | 10 | 8.5 | 36800 | 34600 | 94.02% | 2.06
214629326 | 3.05 | Yes | CARRIER | HRCU-A-CB (Split System: Heat Pump with Remote Outdoor Unit-Air-Source) | Centrally-Ducted | 38MURAQ36AB3* | PL36H210P299 | 59SU5B080M21**20 | 36600 | 16 | 10 | 8.5 | 36800 | 34600 | 94.02% | 2.06
214629298 | 3.05 | Yes | CARRIER | HRCU-A-CB (Split System: Heat Pump with Remote Outdoor Unit-Air-Source) | Centrally-Ducted | 38MURAQ36AB3* | PL36H210P299 | 59SU5B060M17**16 | 36600 | 16 | 10 | 8.5 | 36800 | 34600 | 94.02% | 2.06
213076975 | 3.05 | Yes | CARRIER | HRCU-A-CB (Split System: Heat Pump with Remote Outdoor Unit-Air-Source) | Centrally-Ducted | 38MURAQ36AB3* | CAP**4321AL* | 59SP6B080V17**16 | 36600 | 15.5 | 10 | 8.5 | 38500 | 35000 | 90.91% | 2.06
213076775 | 3.05 | Yes | CARRIER | HRCU-A-CB (Split System: Heat Pump with Remote Outdoor Unit-Air-Source) | Centrally-Ducted | 38MURAQ36AB3* | CAP**4321AL* | 58TP*B110V21**22 | 36600 | 16 | 10 | 8.5 | 38000 | 34800 | 91.58% | 2.06
213077045 | 3.05 | Yes | CARRIER | HRCU-A-CB (Split System: Heat Pump with Remote Outdoor Unit-Air-Source) | Centrally-Ducted | 38MURAQ36AB3* | CAP**3721AL* | 59SP6B080V21**20 | 36600 | 16 | 10 | 8.5 | 38000 | 34800 | 91.58% | 2.06
213078615 | 3.05 | Yes | CARRIER | HRCU-A-CB (Split System: Heat Pump with Remote Outdoor Unit-Air-Source) | Centrally-Ducted | 38MURAQ36AB3* | CAP**3721AL* | 58S(B,C)*B110M21**20 | 36600 | 16.5 | 10 | 8.5 | 38000 | 34800 | 91.58% | 2.06
213079435 | 3.05 | Yes | CARRIER | HRCU-A-CB (Split System: Heat Pump with Remote Outdoor Unit-Air-Source) | Centrally-Ducted | 38MURAQ36AB3* | CAP**4321AL* | 59SC2E060M17**14 | 36600 | 16 | 10 | 8.5 | 38500 | 35000 | 90.91% | 2.06
213077518 | 3.05 | Yes | CARRIER | HRCU-A-CB (Split System: Heat Pump with Remote Outdoor Unit-Air-Source) | Centrally-Ducted | 38MURAQ36AB3* | CAP**4321AL* | 59TP6C080V21**20 | 36600 | 16 | 10 | 8.5 | 38500 | 35000 | 90.91% | 2.06
213077396 | 3.05 | Yes | CARRIER | HRCU-A-CB (Split System: Heat Pump with Remote Outdoor Unit-Air-Source) | Centrally-Ducted | 38MURAQ36AB3* | CAP**4321AL* | 59TP6C080V17**16 | 36600 | 15.5 | 10 | 8.5 | 38500 | 35000 | 90.91% | 2.06
213077397 | 3.05 | Yes | CARRIER | HRCU-A-CB (Split System: Heat Pump with Remote Outdoor Unit-Air-Source) | Centrally-Ducted | 38MURAQ36AB3* | CAP**4321AL* | GG96VTAB48080B** | 36600 | 15.5 | 10 | 8.5 | 38500 | 35000 | 90.91% | 2.06
213078093 | 3.05 | Yes | CARRIER | HRCU-A-CB (Split System: Heat Pump with Remote Outdoor Unit-Air-Source) | Centrally-Ducted | 38MURAQ36AB3* | CAP**4321AL* | 58S(B,C)*B070M17**16 | 36600 | 16 | 10 | 8.5 | 38500 | 35000 | 90.91% | 2.06
213076639 | 3.05 | Yes | CARRIER | HRCU-A-CB (Split System: Heat Pump with Remote Outdoor Unit-Air-Source) | Centrally-Ducted | 38MURAQ36AB3* | CAP**3721AL* | 58TP*B090V21**20 | 36600 | 16 | 10 | 8.5 | 38500 | 35000 | 90.91% | 2.08
213077075 | 3.05 | Yes | CARRIER | HRCU-A-CB (Split System: Heat Pump with Remote Outdoor Unit-Air-Source) | Centrally-Ducted | 38MURAQ36AB3* | CAP**4321AL* | 59SP6B080V21**20 | 36600 | 16 | 10 | 8.5 | 38500 | 35000 | 90.91% | 2.06
213079129 | 3.05 | Yes | CARRIER | HRCU-A-CB (Split System: Heat Pump with Remote Outdoor Unit-Air-Source) | Centrally-Ducted | 38MURAQ36AB3* | CAP**4321AL* | 58SU*B080M21**20 | 36600 | 16.5 | 10 | 8.5 | 38000 | 34600 | 91.05% | 2.08
213078651 | 3.05 | Yes | CARRIER | HRCU-A-CB (Split System: Heat Pump with Remote Outdoor Unit-Air-Source) | Centrally-Ducted | 38MURAQ36AB3* | CAP**4321AL* | 58S(B,C)*B110M21**20 | 36600 | 16.5 | 10 | 8.5 | 38000 | 34800 | 91.58% | 2.06
213079009 | 3.05 | Yes | CARRIER | HRCU-A-CB (Split System: Heat Pump with Remote Outdoor Unit-Air-Source) | Centrally-Ducted | 38MURAQ36AB3* | CAP**4321AL* | 58SU*B060M17**16 | 36600 | 16.5 | 10 | 8.5 | 38000 | 34800 | 91.58% | 2.08
213079409 | 3.05 | Yes | CARRIER | HRCU-A-CB (Split System: Heat Pump with Remote Outdoor Unit-Air-Source) | Centrally-Ducted | 38MURAQ36AB3* | CAP**3721AL* | 59SC2E060M17**14 | 36600 | 16 | 10 | 8.5 | 38500 | 35000 | 90.91% | 2.06
213079777 | 3.05 | Yes | CARRIER | HRCU-A-CB (Split System: Heat Pump with Remote Outdoor Unit-Air-Source) | Centrally-Ducted | 38MURAQ36AB3* | CAP**4321AL* | 59SC2E100M21**20 | 36600 | 16.5 | 10 | 8.5 | 38000 | 34800 | 91.58% | 2.08
213080788 | 3.05 | Yes | CARRIER | HRCU-A-CB (Split System: Heat Pump with Remote Outdoor Unit-Air-Source) | Centrally-Ducted | 38MURAQ36AB3* | CAP**3721AL* | 59SU5B080M21**20 | 36600 | 16 | 10 | 8.5 | 38500 | 35000 | 90.91% | 2.06
213078877 | 3.05 | Yes | CARRIER | HRCU-A-CB (Split System: Heat Pump with Remote Outdoor Unit-Air-Source) | Centrally-Ducted | 38MURAQ36AB3* | CAP**4321AL* | 58SU*B040M17**12 | 36600 | 16 | 10 | 8.5 | 38500 | 34800 | 90.39% | 2.08
213079093 | 3.05 | Yes | CARRIER | HRCU-A-CB (Split System: Heat Pump with Remote Outdoor Unit-Air-Source) | Centrally-Ducted | 38MURAQ36AB3* | CAP**3721AL* | 58SU*B080M21**20 | 36600 | 16.5 | 10 | 8.5 | 38000 | 34600 | 91.05% | 2.08
213080279 | 3.05 | Yes | CARRIER | HRCU-A-CB (Split System: Heat Pump with Remote Outdoor Unit-Air-Source) | Centrally-Ducted | 38MURAQ36AB3* | CAP**3721AL* | 59SC6A100M21**20 | 36600 | 16 | 10 | 8.5 | 38500 | 34800 | 90.39% | 2.1
213080704 | 3.05 | Yes | CARRIER | HRCU-A-CB (Split System: Heat Pump with Remote Outdoor Unit-Air-Source) | Centrally-Ducted | 38MURAQ36AB3* | CAP**4321AL* | 59SU5B060M17**16 | 36600 | 16 | 10 | 8.5 | 38500 | 35000 | 90.91% | 2.06
213077485 | 3.05 | Yes | CARRIER | HRCU-A-CB (Split System: Heat Pump with Remote Outdoor Unit-Air-Source) | Centrally-Ducted | 38MURAQ36AB3* | CAP**3721AL* | 59TP6C080V21**20 | 36600 | 16 | 10 | 8.5 | 38000 | 34800 | 91.58% | 2.06
214624863 | 3.05 | Yes | CARRIER | HRCU-A-CB (Split System: Heat Pump with Remote Outdoor Unit-Air-Source) | Centrally-Ducted | 38MURAQ36AB3* | PL36H210P299 | 58SU*B040M17**12 | 36600 | 16 | 10 | 8.5 | 36800 | 34400 | 93.48% | 2.08
213080680 | 3.05 | Yes | CARRIER | HRCU-A-CB (Split System: Heat Pump with Remote Outdoor Unit-Air-Source) | Centrally-Ducted | 38MURAQ36AB3* | CAP**3721AL* | 59SU5B060M17**16 | 36600 | 16 | 10 | 8.5 | 38500 | 35000 | 90.91% | 2.06
213077711 | 3.05 | Yes | CARRIER | HRCU-A-CB (Split System: Heat Pump with Remote Outdoor Unit-Air-Source) | Centrally-Ducted | 38MURAQ36AB3* | CAP**3721AL* | 59TP6C100V21**22 | 36600 | 16.5 | 10 | 8.5 | 38000 | 34800 | 91.58% | 2.08
213080315 | 3.05 | Yes | CARRIER | HRCU-A-CB (Split System: Heat Pump with Remote Outdoor Unit-Air-Source) | Centrally-Ducted | 38MURAQ36AB3* | CAP**4321AL* | 59SC6A100M21**20 | 36600 | 16 | 10 | 8.5 | 38500 | 34800 | 90.39% | 2.1
212970646 | 3.05 | Yes | CARRIER | HRCU-A-CB (Split System: Heat Pump with Remote Outdoor Unit-Air-Source) | Centrally-Ducted | 38MURAQ36AB3* | CAP**3721AL* | 58SP*B090V21**20 | 36600 | 16 | 10 | 8.5 | 38500 | 35000 | 90.91% | 2.08
213078069 | 3.05 | Yes | CARRIER | HRCU-A-CB (Split System: Heat Pump with Remote Outdoor Unit-Air-Source) | Centrally-Ducted | 38MURAQ36AB3* | CAP**3721AL* | 58S(B,C)*B070M17**16 | 36600 | 16 | 10 | 8.5 | 38500 | 35000 | 90.91% | 2.06
213078853 | 3.05 | Yes | CARRIER | HRCU-A-CB (Split System: Heat Pump with Remote Outdoor Unit-Air-Source) | Centrally-Ducted | 38MURAQ36AB3* | CAP**3721AL* | 58SU*B040M17**12 | 36600 | 16 | 10 | 8.5 | 38500 | 34800 | 90.39% | 2.08
213079741 | 3.05 | Yes | CARRIER | HRCU-A-CB (Split System: Heat Pump with Remote Outdoor Unit-Air-Source) | Centrally-Ducted | 38MURAQ36AB3* | CAP**3721AL* | 59SC2E100M21**20 | 36600 | 16.5 | 10 | 8.5 | 38000 | 34800 | 91.58% | 2.06
213080824 | 3.05 | Yes | CARRIER | HRCU-A-CB (Split System: Heat Pump with Remote Outdoor Unit-Air-Source) | Centrally-Ducted | 38MURAQ36AB3* | CAP**4321AL* | 59SU5B080M21**20 | 36600 | 16 | 10 | 8.5 | 38500 | 35000 | 90.91% | 2.08
214609615 | 3.05 | Yes | CARRIER | HRCU-A-CB (Split System: Heat Pump with Remote Outdoor Unit-Air-Source) | Centrally-Ducted | 38MURAQ36AB3* | PL36H210P299 | 58SU*B060M17**16 | 36600 | 16 | 10 | 8.5 | 36400 | 34400 | 94.51% | 2.08
212383392 | 3.05 | Yes | COMFORTMAKER | HRCU-A-CB (Split System: Heat Pump with Remote Outdoor Unit-Air-Source) | Centrally-Ducted | DLCURAH36ABK | EA*4X37L17A* | *80ESU0601716A | 36600 | 15.5 | 10 | 8.5 | 39500 | 35000 | 88.61% | 2.04
212383404 | 3.05 | Yes | COMFORTMAKER | HRCU-A-CB (Split System: Heat Pump with Remote Outdoor Unit-Air-Source) | Centrally-Ducted | DLCURAH36ABK | EA*4X37L21A* | *80ES(N,L)0701716A* | 36600 | 15.5 | 10 | 8.5 | 39000 | 34800 | 89.23% | 2.1
212384457 | 3.05 | Yes | COMFORTMAKER | HRCU-A-CB (Split System: Heat Pump with Remote Outdoor Unit-Air-Source) | Centrally-Ducted | DLCURAH36ABK | EN(A,D,W)4X42L21** | *95ESN1002122A* | 36600 | 15.2 | 10 | 8.1 | 40000 | 35200 | 88% | 1.92
212383368 | 3.05 | Yes | COMFORTMAKER | HRCU-A-CB (Split System: Heat Pump with Remote Outdoor Unit-Air-Source) | Centrally-Ducted | DLCURAH36ABK | EA*4X36L21A* | *80ESU0802120A | 36600 | 15.2 | 10 | 8.1 | 40000 | 35400 | 88.5% | 1.88
211226830 | 3.05 | Yes | COMFORTMAKER | HRCU-A-CB (Split System: Heat Pump with Remote Outdoor Unit-Air-Source) | Centrally-Ducted | DLCURAH36ABK | EA*4X37L21A* | *80ES(N,L)0902116A* | 36600 | 16 | 10 | 8.5 | 38500 | 34800 | 90.39% | 2.1
211227196 | 3.05 | Yes | COMFORTMAKER | HRCU-A-CB (Split System: Heat Pump with Remote Outdoor Unit-Air-Source) | Centrally-Ducted | DLCURAH36ABK | EA*4X37L21A* | *96VTN1002120A* | 36600 | 15.5 | 10 | 8.5 | 38500 | 34800 | 90.39% | 2.1
211227146 | 3.05 | Yes | COMFORTMAKER | HRCU-A-CB (Split System: Heat Pump with Remote Outdoor Unit-Air-Source) | Centrally-Ducted | DLCURAH36ABK | EA*4X37L21A* | *95ESU1002120A* | 36600 | 16 | 10 | 8.5 | 38500 | 34800 | 90.39% | 2.1
211227664 | 3.05 | Yes | COMFORTMAKER | HRCU-A-CB (Split System: Heat Pump with Remote Outdoor Unit-Air-Source) | Centrally-Ducted | DLCURAH36ABK | EA*4X42L21A* | *95ESU1002122A* | 36600 | 15.2 | 10 | 8.1 | 40000 | 35200 | 88% | 1.94
211228033 | 3.05 | Yes | COMFORTMAKER | HRCU-A-CB (Split System: Heat Pump with Remote Outdoor Unit-Air-Source) | Centrally-Ducted | DLCURAH36ABK | EA*4X42L24A* | *95ESN1202422A* | 36600 | 15.2 | 10 | 8.1 | 40000 | 35200 | 88% | 1.94
211226874 | 3.05 | Yes | COMFORTMAKER | HRCU-A-CB (Split System: Heat Pump with Remote Outdoor Unit-Air-Source) | Centrally-Ducted | DLCURAH36ABK | EA*4X37L21A* | *80VSL0701716A* | 36600 | 15.5 | 10 | 8.5 | 38500 | 34800 | 90.39% | 2.08
211227223 | 3.05 | Yes | COMFORTMAKER | HRCU-A-CB (Split System: Heat Pump with Remote Outdoor Unit-Air-Source) | Centrally-Ducted | DLCURAH36ABK | EA*4X37L21A* | OLV112A16A | 36600 | 15.2 | 10 | 8.5 | 38500 | 35000 | 90.91% | 2.08
211228600 | 3.05 | Yes | COMFORTMAKER | HRCU-A-CB (Split System: Heat Pump with Remote Outdoor Unit-Air-Source) | Centrally-Ducted | DLCURAH36ABK | EA*4X43L21A* | *95ESU1002120A* | 36600 | 16 | 10 | 8.5 | 38500 | 34800 | 90.39% | 2.1
211228307 | 3.05 | Yes | COMFORTMAKER | HRCU-A-CB (Split System: Heat Pump with Remote Outdoor Unit-Air-Source) | Centrally-Ducted | DLCURAH36ABK | EA*4X43L21A* | *80VSL0701716A* | 36600 | 15.5 | 10 | 8.5 | 38500 | 34800 | 90.39% | 2.1
211229495 | 3.05 | Yes | COMFORTMAKER | HRCU-A-CB (Split System: Heat Pump with Remote Outdoor Unit-Air-Source) | Centrally-Ducted | DLCURAH36ABK | EA*4X48L24A* | *95ESN1002120A* | 36600 | 16 | 10 | 8.5 | 38500 | 34800 | 90.39% | 2.08
211229274 | 3.05 | Yes | COMFORTMAKER | HRCU-A-CB (Split System: Heat Pump with Remote Outdoor Unit-Air-Source) | Centrally-Ducted | DLCURAH36ABK | EA*4X48L24A* | *80ES(N,L)0902120A* | 36600 | 16 | 10 | 8.5 | 38500 | 34800 | 90.39% | 2.08
211229960 | 3.05 | Yes | COMFORTMAKER | HRCU-A-CB (Split System: Heat Pump with Remote Outdoor Unit-Air-Source) | Centrally-Ducted | DLCURAH36ABK | EN(A,D,W)4X48L21** | *80ES(N,L)0902120A* | 36600 | 16 | 10.5 | 8.1 | 39500 | 34800 | 88.1% | 2.04
211229484 | 3.05 | Yes | COMFORTMAKER | HRCU-A-CB (Split System: Heat Pump with Remote Outdoor Unit-Air-Source) | Centrally-Ducted | DLCURAH36ABK | EA*4X48L24A* | *95ESN0802120A* | 36600 | 15.5 | 10 | 8.5 | 38500 | 34800 | 90.39% | 2.1
211230763 | 3.05 | Yes | COMFORTMAKER | HRCU-A-CB (Split System: Heat Pump with Remote Outdoor Unit-Air-Source) | Centrally-Ducted | DLCURAH36ABK | EN(A,D)4X48L24** | *96VTN1002120A* | 36600 | 15.5 | 10 | 8.1 | 39500 | 35000 | 88.61% | 2.04
211230335 | 3.05 | Yes | COMFORTMAKER | HRCU-A-CB (Split System: Heat Pump with Remote Outdoor Unit-Air-Source) | Centrally-Ducted | DLCURAH36ABK | EN(A,D,W)4X48L21** | *96VTN1002120A* | 36600 | 15.5 | 10 | 8.1 | 39500 | 35000 | 88.61% | 2.04
211227586 | 3.05 | Yes | COMFORTMAKER | HRCU-A-CB (Split System: Heat Pump with Remote Outdoor Unit-Air-Source) | Centrally-Ducted | DLCURAH36ABK | EA*4X42L21A* | *95ESN1002122A* | 36600 | 15.2 | 10 | 8.5 | 40000 | 35200 | 88% | 1.94
211229039 | 3.05 | Yes | COMFORTMAKER | HRCU-A-CB (Split System: Heat Pump with Remote Outdoor Unit-Air-Source) | Centrally-Ducted | DLCURAH36ABK | EA*4X48L21A* | *95ESN0802120A* | 36600 | 15.5 | 10 | 8.5 | 38500 | 34800 | 90.39% | 2.08
211228677 | 3.05 | Yes | COMFORTMAKER | HRCU-A-CB (Split System: Heat Pump with Remote Outdoor Unit-Air-Source) | Centrally-Ducted | DLCURAH36ABK | EA*4X43L21A* | OLV112A16A | 36600 | 15.2 | 10 | 8.5 | 38500 | 35000 | 90.91% | 2.08
211227555 | 3.05 | Yes | COMFORTMAKER | HRCU-A-CB (Split System: Heat Pump with Remote Outdoor Unit-Air-Source) | Centrally-Ducted | DLCURAH36ABK | EA*4X42L21A* | *92ESN1002122A* | 36600 | 15.2 | 10 | 8.5 | 40000 | 35200 | 88% | 1.94
211228103 | 3.05 | Yes | COMFORTMAKER | HRCU-A-CB (Split System: Heat Pump with Remote Outdoor Unit-Air-Source) | Centrally-Ducted | DLCURAH36ABK | EA*4X42L24A* | *95ESU1002122A* | 36600 | 15.2 | 10 | 8.1 | 40000 | 35200 | 88% | 1.94
211230432 | 3.05 | Yes | COMFORTMAKER | HRCU-A-CB (Split System: Heat Pump with Remote Outdoor Unit-Air-Source) | Centrally-Ducted | DLCURAH36ABK | EN(A,D)4X48L24** | *80ES(N,L)0902120A* | 36600 | 16 | 10.5 | 8.1 | 39500 | 34800 | 88.1% | 2.04
211228872 | 3.05 | Yes | COMFORTMAKER | HRCU-A-CB (Split System: Heat Pump with Remote Outdoor Unit-Air-Source) | Centrally-Ducted | DLCURAH36ABK | EA*4X48L21A* | *80ESU0601716A | 36600 | 16 | 10 | 8.5 | 38500 | 34800 | 90.39% | 2.08
213076979 | 3.05 | Yes | COMFORTMAKER | HRCU-A-CB (Split System: Heat Pump with Remote Outdoor Unit-Air-Source) | Centrally-Ducted | DLCURAH36ABK | EA*4X43L21A* | *96VSN0801716B* | 36600 | 15.5 | 10 | 8.5 | 38500 | 35000 | 90.91% | 2.06
213078074 | 3.05 | Yes | COMFORTMAKER | HRCU-A-CB (Split System: Heat Pump with Remote Outdoor Unit-Air-Source) | Centrally-Ducted | DLCURAH36ABK | EA*4X37L21A* | *80MS(N,L)0701716A* | 36600 | 16 | 10 | 8.5 | 38500 | 35000 | 90.91% | 2.06
213077490 | 3.05 | Yes | COMFORTMAKER | HRCU-A-CB (Split System: Heat Pump with Remote Outdoor Unit-Air-Source) | Centrally-Ducted | DLCURAH36ABK | EA*4X37L21A* | *96VTN0802120B* | 36600 | 16 | 10 | 8.5 | 38000 | 34800 | 91.58% | 2.06
213076644 | 3.05 | Yes | COMFORTMAKER | HRCU-A-CB (Split System: Heat Pump with Remote Outdoor Unit-Air-Source) | Centrally-Ducted | DLCURAH36ABK | EA*4X37L21A* | *80VTL0902120B* | 36600 | 16 | 10 | 8.5 | 38500 | 35000 | 90.91% | 2.08
213078620 | 3.05 | Yes | COMFORTMAKER | HRCU-A-CB (Split System: Heat Pump with Remote Outdoor Unit-Air-Source) | Centrally-Ducted | DLCURAH36ABK | EA*4X37L21A* | *80MS(N,L)1102120A* | 36600 | 16.5 | 10 | 8.5 | 38000 | 34800 | 91.58% | 2.06
213077523 | 3.05 | Yes | COMFORTMAKER | HRCU-A-CB (Split System: Heat Pump with Remote Outdoor Unit-Air-Source) | Centrally-Ducted | DLCURAH36ABK | EA*4X43L21A* | *96VTN0802120B* | 36600 | 16 | 10 | 8.5 | 38500 | 35000 | 90.91% | 2.06
211229936 | 3.05 | Yes | COMFORTMAKER | HRCU-A-CB (Split System: Heat Pump with Remote Outdoor Unit-Air-Source) | Centrally-Ducted | DLCURAH36ABK | EN(A,D,W)4X48L21** | *80ES(N,L)0901714A* | 36600 | 16 | 10.5 | 8.1 | 39500 | 35000 | 88.61% | 2.04
213077715 | 3.05 | Yes | COMFORTMAKER | HRCU-A-CB (Split System: Heat Pump with Remote Outdoor Unit-Air-Source) | Centrally-Ducted | DLCURAH36ABK | EA*4X37L21A* | *96VTN1002122B* | 36600 | 16.5 | 10 | 8.5 | 38000 | 34800 | 91.58% | 2.08
213078098 | 3.05 | Yes | COMFORTMAKER | HRCU-A-CB (Split System: Heat Pump with Remote Outdoor Unit-Air-Source) | Centrally-Ducted | DLCURAH36ABK | EA*4X43L21A* | *80MS(N,L)0701716A* | 36600 | 16 | 10 | 8.5 | 38500 | 35000 | 90.91% | 2.06
213079416 | 3.05 | Yes | COMFORTMAKER | HRCU-A-CB (Split System: Heat Pump with Remote Outdoor Unit-Air-Source) | Centrally-Ducted | DLCURAH36ABK | EA*4X37L21A* | *92MSN0601714A* | 36600 | 16 | 10 | 8.5 | 38500 | 35000 | 90.91% | 2.06
213079746 | 3.05 | Yes | COMFORTMAKER | HRCU-A-CB (Split System: Heat Pump with Remote Outdoor Unit-Air-Source) | Centrally-Ducted | DLCURAH36ABK | EA*4X37L21A* | *92MSN1002120A* | 36600 | 16.5 | 10 | 8.5 | 38000 | 34800 | 91.58% | 2.06
213079782 | 3.05 | Yes | COMFORTMAKER | HRCU-A-CB (Split System: Heat Pump with Remote Outdoor Unit-Air-Source) | Centrally-Ducted | DLCURAH36ABK | EA*4X43L21A* | *92MSN1002120A* | 36600 | 16.5 | 10 | 8.5 | 38000 | 34800 | 91.58% | 2.08
213080320 | 3.05 | Yes | COMFORTMAKER | HRCU-A-CB (Split System: Heat Pump with Remote Outdoor Unit-Air-Source) | Centrally-Ducted | DLCURAH36ABK | EA*4X43L21A* | *96MSN1002120A* | 36600 | 16 | 10 | 8.5 | 38500 | 34800 | 90.39% | 2.1
213080284 | 3.05 | Yes | COMFORTMAKER | HRCU-A-CB (Split System: Heat Pump with Remote Outdoor Unit-Air-Source) | Centrally-Ducted | DLCURAH36ABK | EA*4X37L21A* | *96MSN1002120A* | 36600 | 16 | 10 | 8.5 | 38500 | 34800 | 90.39% | 2.1
213077079 | 3.05 | Yes | COMFORTMAKER | HRCU-A-CB (Split System: Heat Pump with Remote Outdoor Unit-Air-Source) | Centrally-Ducted | DLCURAH36ABK | EA*4X43L21A* | *96VSN0802120B* | 36600 | 16 | 10 | 8.5 | 38500 | 35000 | 90.91% | 2.06
213077402 | 3.05 | Yes | COMFORTMAKER | HRCU-A-CB (Split System: Heat Pump with Remote Outdoor Unit-Air-Source) | Centrally-Ducted | DLCURAH36ABK | EA*4X43L21A* | *96VTN0801716B* | 36600 | 15.5 | 10 | 8.5 | 38500 | 35000 | 90.91% | 2.06
213078656 | 3.05 | Yes | COMFORTMAKER | HRCU-A-CB (Split System: Heat Pump with Remote Outdoor Unit-Air-Source) | Centrally-Ducted | DLCURAH36ABK | EA*4X43L21A* | *80MS(N,L)1102120A* | 36600 | 16.5 | 10 | 8.5 | 38000 | 34800 | 91.58% | 2.06
213079014 | 3.05 | Yes | COMFORTMAKER | HRCU-A-CB (Split System: Heat Pump with Remote Outdoor Unit-Air-Source) | Centrally-Ducted | DLCURAH36ABK | EA*4X43L21A* | *80MSU0401712A* | 36600 | 16 | 10 | 8.5 | 38500 | 34800 | 90.39% | 2.08
213079218 | 3.05 | Yes | COMFORTMAKER | HRCU-A-CB (Split System: Heat Pump with Remote Outdoor Unit-Air-Source) | Centrally-Ducted | DLCURAH36ABK | EA*4X37L21A* | *80MSU0802120A* | 36600 | 16.5 | 10 | 8.5 | 38000 | 34600 | 91.05% | 2.08
213080685 | 3.05 | Yes | COMFORTMAKER | HRCU-A-CB (Split System: Heat Pump with Remote Outdoor Unit-Air-Source) | Centrally-Ducted | DLCURAH36ABK | EA*4X37L21A* | *95MSU0601716A* | 36600 | 16 | 10 | 8.5 | 38500 | 35000 | 90.91% | 2.06
213080829 | 3.05 | Yes | COMFORTMAKER | HRCU-A-CB (Split System: Heat Pump with Remote Outdoor Unit-Air-Source) | Centrally-Ducted | DLCURAH36ABK | EA*4X43L21A* | *95MSU0802120A* | 36600 | 16 | 10 | 8.5 | 38500 | 35000 | 90.91% | 2.08
213080709 | 3.05 | Yes | COMFORTMAKER | HRCU-A-CB (Split System: Heat Pump with Remote Outdoor Unit-Air-Source) | Centrally-Ducted | DLCURAH36ABK | EA*4X43L21A* | *95MSU0601716A* | 36600 | 16 | 10 | 8.5 | 38500 | 35000 | 90.91% | 2.06
213078990 | 3.05 | Yes | COMFORTMAKER | HRCU-A-CB (Split System: Heat Pump with Remote Outdoor Unit-Air-Source) | Centrally-Ducted | DLCURAH36ABK | EA*4X37L21A* | *80MSU0401712A* | 36600 | 16 | 10 | 8.5 | 38500 | 34800 | 90.39% | 2.08
213079134 | 3.05 | Yes | COMFORTMAKER | HRCU-A-CB (Split System: Heat Pump with Remote Outdoor Unit-Air-Source) | Centrally-Ducted | DLCURAH36ABK | EA*4X43L21A* | *80MSU0601716A* | 36600 | 16.5 | 10 | 8.5 | 38000 | 34800 | 91.58% | 2.08
213079254 | 3.05 | Yes | COMFORTMAKER | HRCU-A-CB (Split System: Heat Pump with Remote Outdoor Unit-Air-Source) | Centrally-Ducted | DLCURAH36ABK | EA*4X43L21A* | *80MSU0802120A* | 36600 | 16.5 | 10 | 8.5 | 38000 | 34600 | 91.05% | 2.08
213079440 | 3.05 | Yes | COMFORTMAKER | HRCU-A-CB (Split System: Heat Pump with Remote Outdoor Unit-Air-Source) | Centrally-Ducted | DLCURAH36ABK | EA*4X43L21A* | *92MSN0601714A* | 36600 | 16 | 10 | 8.5 | 38500 | 35000 | 90.91% | 2.06
213080793 | 3.05 | Yes | COMFORTMAKER | HRCU-A-CB (Split System: Heat Pump with Remote Outdoor Unit-Air-Source) | Centrally-Ducted | DLCURAH36ABK | EA*4X37L21A* | *95MSU0802120A* | 36600 | 16 | 10 | 8.5 | 38500 | 35000 | 90.91% | 2.06
212970650 | 3.05 | Yes | COMFORTMAKER | HRCU-A-CB (Split System: Heat Pump with Remote Outdoor Unit-Air-Source) | Centrally-Ducted | DLCURAH36ABK | EA*4X37L21A* | *80VSL0902120B* | 36600 | 16 | 10 | 8.5 | 39000 | 35000 | 89.74% | 2.08
213076780 | 3.05 | Yes | COMFORTMAKER | HRCU-A-CB (Split System: Heat Pump with Remote Outdoor Unit-Air-Source) | Centrally-Ducted | DLCURAH36ABK | EA*4X43L21A* | *80VTL1102122B* | 36600 | 16 | 10 | 8.5 | 38000 | 34800 | 91.58% | 2.06
213077049 | 3.05 | Yes | COMFORTMAKER | HRCU-A-CB (Split System: Heat Pump with Remote Outdoor Unit-Air-Source) | Centrally-Ducted | DLCURAH36ABK | EA*4X37L21A* | *96VSN0802120B* | 36600 | 16 | 10 | 8.5 | 38000 | 34800 | 91.58% | 2.06
212383369 | 3.05 | Yes | DAY & NIGHT | HRCU-A-CB (Split System: Heat Pump with Remote Outdoor Unit-Air-Source) | Centrally-Ducted | DLCURAH36ABK | EA*4X36L21A* | *80ESU0802120A | 36600 | 15.2 | 10 | 8.1 | 40000 | 35400 | 88.5% | 1.88
212383393 | 3.05 | Yes | DAY & NIGHT | HRCU-A-CB (Split System: Heat Pump with Remote Outdoor Unit-Air-Source) | Centrally-Ducted | DLCURAH36ABK | EA*4X37L17A* | *80ESU0601716A | 36600 | 15.5 | 10 | 8.5 | 39500 | 35000 | 88.61% | 2.04
212383405 | 3.05 | Yes | DAY & NIGHT | HRCU-A-CB (Split System: Heat Pump with Remote Outdoor Unit-Air-Source) | Centrally-Ducted | DLCURAH36ABK | EA*4X37L21A* | *80ES(N,L)0701716A* | 36600 | 15.5 | 10 | 8.5 | 39000 | 34800 | 89.23% | 2.1
212384458 | 3.05 | Yes | DAY & NIGHT | HRCU-A-CB (Split System: Heat Pump with Remote Outdoor Unit-Air-Source) | Centrally-Ducted | DLCURAH36ABK | EN(A,D,W)4X42L21** | *95ESN1002122A* | 36600 | 15.2 | 10 | 8.1 | 40000 | 35200 | 88% | 1.92
211227665 | 3.05 | Yes | DAY & NIGHT | HRCU-A-CB (Split System: Heat Pump with Remote Outdoor Unit-Air-Source) | Centrally-Ducted | DLCURAH36ABK | EA*4X42L21A* | *95ESU1002122A* | 36600 | 15.2 | 10 | 8.1 | 40000 | 35200 | 88% | 1.94
211227197 | 3.05 | Yes | DAY & NIGHT | HRCU-A-CB (Split System: Heat Pump with Remote Outdoor Unit-Air-Source) | Centrally-Ducted | DLCURAH36ABK | EA*4X37L21A* | *96VTN1002120A* | 36600 | 15.5 | 10 | 8.5 | 38500 | 34800 | 90.39% | 2.1
211227147 | 3.05 | Yes | DAY & NIGHT | HRCU-A-CB (Split System: Heat Pump with Remote Outdoor Unit-Air-Source) | Centrally-Ducted | DLCURAH36ABK | EA*4X37L21A* | *95ESU1002120A* | 36600 | 16 | 10 | 8.5 | 38500 | 34800 | 90.39% | 2.1
211226831 | 3.05 | Yes | DAY & NIGHT | HRCU-A-CB (Split System: Heat Pump with Remote Outdoor Unit-Air-Source) | Centrally-Ducted | DLCURAH36ABK | EA*4X37L21A* | *80ES(N,L)0902116A* | 36600 | 16 | 10 | 8.5 | 38500 | 34800 | 90.39% | 2.1
211229485 | 3.05 | Yes | DAY & NIGHT | HRCU-A-CB (Split System: Heat Pump with Remote Outdoor Unit-Air-Source) | Centrally-Ducted | DLCURAH36ABK | EA*4X48L24A* | *95ESN0802120A* | 36600 | 15.5 | 10 | 8.5 | 38500 | 34800 | 90.39% | 2.1
211228308 | 3.05 | Yes | DAY & NIGHT | HRCU-A-CB (Split System: Heat Pump with Remote Outdoor Unit-Air-Source) | Centrally-Ducted | DLCURAH36ABK | EA*4X43L21A* | *80VSL0701716A* | 36600 | 15.5 | 10 | 8.5 | 38500 | 34800 | 90.39% | 2.1
211227587 | 3.05 | Yes | DAY & NIGHT | HRCU-A-CB (Split System: Heat Pump with Remote Outdoor Unit-Air-Source) | Centrally-Ducted | DLCURAH36ABK | EA*4X42L21A* | *95ESN1002122A* | 36600 | 15.2 | 10 | 8.5 | 40000 | 35200 | 88% | 1.94
211229937 | 3.05 | Yes | DAY & NIGHT | HRCU-A-CB (Split System: Heat Pump with Remote Outdoor Unit-Air-Source) | Centrally-Ducted | DLCURAH36ABK | EN(A,D,W)4X48L21** | *80ES(N,L)0901714A* | 36600 | 16 | 10.5 | 8.1 | 39500 | 35000 | 88.61% | 2.04
211230336 | 3.05 | Yes | DAY & NIGHT | HRCU-A-CB (Split System: Heat Pump with Remote Outdoor Unit-Air-Source) | Centrally-Ducted | DLCURAH36ABK | EN(A,D,W)4X48L21** | *96VTN1002120A* | 36600 | 15.5 | 10 | 8.1 | 39500 | 35000 | 88.61% | 2.04
211229275 | 3.05 | Yes | DAY & NIGHT | HRCU-A-CB (Split System: Heat Pump with Remote Outdoor Unit-Air-Source) | Centrally-Ducted | DLCURAH36ABK | EA*4X48L24A* | *80ES(N,L)0902120A* | 36600 | 16 | 10 | 8.5 | 38500 | 34800 | 90.39% | 2.08
211227224 | 3.05 | Yes | DAY & NIGHT | HRCU-A-CB (Split System: Heat Pump with Remote Outdoor Unit-Air-Source) | Centrally-Ducted | DLCURAH36ABK | EA*4X37L21A* | OLV112A16A | 36600 | 15.2 | 10 | 8.5 | 38500 | 35000 | 90.91% | 2.08
211228601 | 3.05 | Yes | DAY & NIGHT | HRCU-A-CB (Split System: Heat Pump with Remote Outdoor Unit-Air-Source) | Centrally-Ducted | DLCURAH36ABK | EA*4X43L21A* | *95ESU1002120A* | 36600 | 16 | 10 | 8.5 | 38500 | 34800 | 90.39% | 2.1
211228873 | 3.05 | Yes | DAY & NIGHT | HRCU-A-CB (Split System: Heat Pump with Remote Outdoor Unit-Air-Source) | Centrally-Ducted | DLCURAH36ABK | EA*4X48L21A* | *80ESU0601716A | 36600 | 16 | 10 | 8.5 | 38500 | 34800 | 90.39% | 2.08
211226875 | 3.05 | Yes | DAY & NIGHT | HRCU-A-CB (Split System: Heat Pump with Remote Outdoor Unit-Air-Source) | Centrally-Ducted | DLCURAH36ABK | EA*4X37L21A* | *80VSL0701716A* | 36600 | 15.5 | 10 | 8.5 | 38500 | 34800 | 90.39% | 2.08
211230764 | 3.05 | Yes | DAY & NIGHT | HRCU-A-CB (Split System: Heat Pump with Remote Outdoor Unit-Air-Source) | Centrally-Ducted | DLCURAH36ABK | EN(A,D)4X48L24** | *96VTN1002120A* | 36600 | 15.5 | 10 | 8.1 | 39500 | 35000 | 88.61% | 2.04
211228678 | 3.05 | Yes | DAY & NIGHT | HRCU-A-CB (Split System: Heat Pump with Remote Outdoor Unit-Air-Source) | Centrally-Ducted | DLCURAH36ABK | EA*4X43L21A* | OLV112A16A | 36600 | 15.2 | 10 | 8.5 | 38500 | 35000 | 90.91% | 2.08
211228034 | 3.05 | Yes | DAY & NIGHT | HRCU-A-CB (Split System: Heat Pump with Remote Outdoor Unit-Air-Source) | Centrally-Ducted | DLCURAH36ABK | EA*4X42L24A* | *95ESN1202422A* | 36600 | 15.2 | 10 | 8.1 | 40000 | 35200 | 88% | 1.94
211227556 | 3.05 | Yes | DAY & NIGHT | HRCU-A-CB (Split System: Heat Pump with Remote Outdoor Unit-Air-Source) | Centrally-Ducted | DLCURAH36ABK | EA*4X42L21A* | *92ESN1002122A* | 36600 | 15.2 | 10 | 8.5 | 40000 | 35200 | 88% | 1.94
211229496 | 3.05 | Yes | DAY & NIGHT | HRCU-A-CB (Split System: Heat Pump with Remote Outdoor Unit-Air-Source) | Centrally-Ducted | DLCURAH36ABK | EA*4X48L24A* | *95ESN1002120A* | 36600 | 16 | 10 | 8.5 | 38500 | 34800 | 90.39% | 2.08
211228104 | 3.05 | Yes | DAY & NIGHT | HRCU-A-CB (Split System: Heat Pump with Remote Outdoor Unit-Air-Source) | Centrally-Ducted | DLCURAH36ABK | EA*4X42L24A* | *95ESU1002122A* | 36600 | 15.2 | 10 | 8.1 | 40000 | 35200 | 88% | 1.94
211229040 | 3.05 | Yes | DAY & NIGHT | HRCU-A-CB (Split System: Heat Pump with Remote Outdoor Unit-Air-Source) | Centrally-Ducted | DLCURAH36ABK | EA*4X48L21A* | *95ESN0802120A* | 36600 | 15.5 | 10 | 8.5 | 38500 | 34800 | 90.39% | 2.08
211229961 | 3.05 | Yes | DAY & NIGHT | HRCU-A-CB (Split System: Heat Pump with Remote Outdoor Unit-Air-Source) | Centrally-Ducted | DLCURAH36ABK | EN(A,D,W)4X48L21** | *80ES(N,L)0902120A* | 36600 | 16 | 10.5 | 8.1 | 39500 | 34800 | 88.1% | 2.04
211230433 | 3.05 | Yes | DAY & NIGHT | HRCU-A-CB (Split System: Heat Pump with Remote Outdoor Unit-Air-Source) | Centrally-Ducted | DLCURAH36ABK | EN(A,D)4X48L24** | *80ES(N,L)0902120A* | 36600 | 16 | 10.5 | 8.1 | 39500 | 34800 | 88.1% | 2.04
213076980 | 3.05 | Yes | DAY & NIGHT | HRCU-A-CB (Split System: Heat Pump with Remote Outdoor Unit-Air-Source) | Centrally-Ducted | DLCURAH36ABK | EA*4X43L21A* | *96VSN0801716B* | 36600 | 15.5 | 10 | 8.5 | 38500 | 35000 | 90.91% | 2.06
213078099 | 3.05 | Yes | DAY & NIGHT | HRCU-A-CB (Split System: Heat Pump with Remote Outdoor Unit-Air-Source) | Centrally-Ducted | DLCURAH36ABK | EA*4X43L21A* | *80MS(N,L)0701716A* | 36600 | 16 | 10 | 8.5 | 38500 | 35000 | 90.91% | 2.06
213077716 | 3.05 | Yes | DAY & NIGHT | HRCU-A-CB (Split System: Heat Pump with Remote Outdoor Unit-Air-Source) | Centrally-Ducted | DLCURAH36ABK | EA*4X37L21A* | *96VTN1002122B* | 36600 | 16.5 | 10 | 8.5 | 38000 | 34800 | 91.58% | 2.08
213079417 | 3.05 | Yes | DAY & NIGHT | HRCU-A-CB (Split System: Heat Pump with Remote Outdoor Unit-Air-Source) | Centrally-Ducted | DLCURAH36ABK | EA*4X37L21A* | *92MSN0601714A* | 36600 | 16 | 10 | 8.5 | 38500 | 35000 | 90.91% | 2.06
213077524 | 3.05 | Yes | DAY & NIGHT | HRCU-A-CB (Split System: Heat Pump with Remote Outdoor Unit-Air-Source) | Centrally-Ducted | DLCURAH36ABK | EA*4X43L21A* | *96VTN0802120B* | 36600 | 16 | 10 | 8.5 | 38500 | 35000 | 90.91% | 2.06
213079747 | 3.05 | Yes | DAY & NIGHT | HRCU-A-CB (Split System: Heat Pump with Remote Outdoor Unit-Air-Source) | Centrally-Ducted | DLCURAH36ABK | EA*4X37L21A* | *92MSN1002120A* | 36600 | 16.5 | 10 | 8.5 | 38000 | 34800 | 91.58% | 2.06
213078075 | 3.05 | Yes | DAY & NIGHT | HRCU-A-CB (Split System: Heat Pump with Remote Outdoor Unit-Air-Source) | Centrally-Ducted | DLCURAH36ABK | EA*4X37L21A* | *80MS(N,L)0701716A* | 36600 | 16 | 10 | 8.5 | 38500 | 35000 | 90.91% | 2.06
213079255 | 3.05 | Yes | DAY & NIGHT | HRCU-A-CB (Split System: Heat Pump with Remote Outdoor Unit-Air-Source) | Centrally-Ducted | DLCURAH36ABK | EA*4X43L21A* | *80MSU0802120A* | 36600 | 16.5 | 10 | 8.5 | 38000 | 34600 | 91.05% | 2.08
213077403 | 3.05 | Yes | DAY & NIGHT | HRCU-A-CB (Split System: Heat Pump with Remote Outdoor Unit-Air-Source) | Centrally-Ducted | DLCURAH36ABK | EA*4X43L21A* | *96VTN0801716B* | 36600 | 15.5 | 10 | 8.5 | 38500 | 35000 | 90.91% | 2.06
213078991 | 3.05 | Yes | DAY & NIGHT | HRCU-A-CB (Split System: Heat Pump with Remote Outdoor Unit-Air-Source) | Centrally-Ducted | DLCURAH36ABK | EA*4X37L21A* | *80MSU0401712A* | 36600 | 16 | 10 | 8.5 | 38500 | 34800 | 90.39% | 2.08
213076645 | 3.05 | Yes | DAY & NIGHT | HRCU-A-CB (Split System: Heat Pump with Remote Outdoor Unit-Air-Source) | Centrally-Ducted | DLCURAH36ABK | EA*4X37L21A* | *80VTL0902120B* | 36600 | 16 | 10 | 8.5 | 38500 | 35000 | 90.91% | 2.08
213079015 | 3.05 | Yes | DAY & NIGHT | HRCU-A-CB (Split System: Heat Pump with Remote Outdoor Unit-Air-Source) | Centrally-Ducted | DLCURAH36ABK | EA*4X43L21A* | *80MSU0401712A* | 36600 | 16 | 10 | 8.5 | 38500 | 34800 | 90.39% | 2.08
213077491 | 3.05 | Yes | DAY & NIGHT | HRCU-A-CB (Split System: Heat Pump with Remote Outdoor Unit-Air-Source) | Centrally-Ducted | DLCURAH36ABK | EA*4X37L21A* | *96VTN0802120B* | 36600 | 16 | 10 | 8.5 | 38000 | 34800 | 91.58% | 2.06
213079135 | 3.05 | Yes | DAY & NIGHT | HRCU-A-CB (Split System: Heat Pump with Remote Outdoor Unit-Air-Source) | Centrally-Ducted | DLCURAH36ABK | EA*4X43L21A* | *80MSU0601716A* | 36600 | 16.5 | 10 | 8.5 | 38000 | 34800 | 91.58% | 2.08
213080285 | 3.05 | Yes | DAY & NIGHT | HRCU-A-CB (Split System: Heat Pump with Remote Outdoor Unit-Air-Source) | Centrally-Ducted | DLCURAH36ABK | EA*4X37L21A* | *96MSN1002120A* | 36600 | 16 | 10 | 8.5 | 38500 | 34800 | 90.39% | 2.1
213080686 | 3.05 | Yes | DAY & NIGHT | HRCU-A-CB (Split System: Heat Pump with Remote Outdoor Unit-Air-Source) | Centrally-Ducted | DLCURAH36ABK | EA*4X37L21A* | *95MSU0601716A* | 36600 | 16 | 10 | 8.5 | 38500 | 35000 | 90.91% | 2.06
213077050 | 3.05 | Yes | DAY & NIGHT | HRCU-A-CB (Split System: Heat Pump with Remote Outdoor Unit-Air-Source) | Centrally-Ducted | DLCURAH36ABK | EA*4X37L21A* | *96VSN0802120B* | 36600 | 16 | 10 | 8.5 | 38000 | 34800 | 91.58% | 2.06
213077080 | 3.05 | Yes | DAY & NIGHT | HRCU-A-CB (Split System: Heat Pump with Remote Outdoor Unit-Air-Source) | Centrally-Ducted | DLCURAH36ABK | EA*4X43L21A* | *96VSN0802120B* | 36600 | 16 | 10 | 8.5 | 38500 | 35000 | 90.91% | 2.06
213078621 | 3.05 | Yes | DAY & NIGHT | HRCU-A-CB (Split System: Heat Pump with Remote Outdoor Unit-Air-Source) | Centrally-Ducted | DLCURAH36ABK | EA*4X37L21A* | *80MS(N,L)1102120A* | 36600 | 16.5 | 10 | 8.5 | 38000 | 34800 | 91.58% | 2.06
213080710 | 3.05 | Yes | DAY & NIGHT | HRCU-A-CB (Split System: Heat Pump with Remote Outdoor Unit-Air-Source) | Centrally-Ducted | DLCURAH36ABK | EA*4X43L21A* | *95MSU0601716A* | 36600 | 16 | 10 | 8.5 | 38500 | 35000 | 90.91% | 2.06
213080794 | 3.05 | Yes | DAY & NIGHT | HRCU-A-CB (Split System: Heat Pump with Remote Outdoor Unit-Air-Source) | Centrally-Ducted | DLCURAH36ABK | EA*4X37L21A* | *95MSU0802120A* | 36600 | 16 | 10 | 8.5 | 38500 | 35000 | 90.91% | 2.06
212603254 | 3.05 | Yes | DAY & NIGHT | HRCU-A-CB (Split System: Heat Pump with Remote Outdoor Unit-Air-Source) | Centrally-Ducted | DLCURAH36ABK | FG80936 | *80ESU0601716A | 36600 | 16 | 10 | 8.5 | 36800 | 34400 | 93.48% | 2.08
213079219 | 3.05 | Yes | DAY & NIGHT | HRCU-A-CB (Split System: Heat Pump with Remote Outdoor Unit-Air-Source) | Centrally-Ducted | DLCURAH36ABK | EA*4X37L21A* | *80MSU0802120A* | 36600 | 16.5 | 10 | 8.5 | 38000 | 34600 | 91.05% | 2.08
213079783 | 3.05 | Yes | DAY & NIGHT | HRCU-A-CB (Split System: Heat Pump with Remote Outdoor Unit-Air-Source) | Centrally-Ducted | DLCURAH36ABK | EA*4X43L21A* | *92MSN1002120A* | 36600 | 16.5 | 10 | 8.5 | 38000 | 34800 | 91.58% | 2.08
213078657 | 3.05 | Yes | DAY & NIGHT | HRCU-A-CB (Split System: Heat Pump with Remote Outdoor Unit-Air-Source) | Centrally-Ducted | DLCURAH36ABK | EA*4X43L21A* | *80MS(N,L)1102120A* | 36600 | 16.5 | 10 | 8.5 | 38000 | 34800 | 91.58% | 2.06
213079441 | 3.05 | Yes | DAY & NIGHT | HRCU-A-CB (Split System: Heat Pump with Remote Outdoor Unit-Air-Source) | Centrally-Ducted | DLCURAH36ABK | EA*4X43L21A* | *92MSN0601714A* | 36600 | 16 | 10 | 8.5 | 38500 | 35000 | 90.91% | 2.06
213080321 | 3.05 | Yes | DAY & NIGHT | HRCU-A-CB (Split System: Heat Pump with Remote Outdoor Unit-Air-Source) | Centrally-Ducted | DLCURAH36ABK | EA*4X43L21A* | *96MSN1002120A* | 36600 | 16 | 10 | 8.5 | 38500 | 34800 | 90.39% | 2.1
213080830 | 3.05 | Yes | DAY & NIGHT | HRCU-A-CB (Split System: Heat Pump with Remote Outdoor Unit-Air-Source) | Centrally-Ducted | DLCURAH36ABK | EA*4X43L21A* | *95MSU0802120A* | 36600 | 16 | 10 | 8.5 | 38500 | 35000 | 90.91% | 2.08
212970651 | 3.05 | Yes | DAY & NIGHT | HRCU-A-CB (Split System: Heat Pump with Remote Outdoor Unit-Air-Source) | Centrally-Ducted | DLCURAH36ABK | EA*4X37L21A* | *80VSL0902120B* | 36600 | 16 | 10 | 8.5 | 39000 | 35000 | 89.74% | 2.08
212603252 | 3.05 | Yes | DAY & NIGHT | HRCU-A-CB (Split System: Heat Pump with Remote Outdoor Unit-Air-Source) | Centrally-Ducted | DLCURAH36ABK | PL36H210P299 | *80ES(N,L)0902120A* | 36600 | 16 | 10.5 | 8.1 | 37800 | 34400 | 91.01% | 2.04
213076781 | 3.05 | Yes | DAY & NIGHT | HRCU-A-CB (Split System: Heat Pump with Remote Outdoor Unit-Air-Source) | Centrally-Ducted | DLCURAH36ABK | EA*4X43L21A* | *80VTL1102122B* | 36600 | 16 | 10 | 8.5 | 38000 | 34800 | 91.58% | 2.06
213738532 | 3.05 | Yes | DAY & NIGHT | HRCU-A-CB (Split System: Heat Pump with Remote Outdoor Unit-Air-Source) | Centrally-Ducted | DLCURAH36ABK | PL36H210P299 | *92MSN0601714A* | 36600 | 16 | 10 | 8.5 | 36800 | 34600 | 94.02% | 2.06
213738493 | 3.05 | Yes | DAY & NIGHT | HRCU-A-CB (Split System: Heat Pump with Remote Outdoor Unit-Air-Source) | Centrally-Ducted | DLCURAH36ABK | PL36H210P299 | *80MSU0401712A* | 36600 | 16 | 10 | 8.5 | 36400 | 34400 | 94.51% | 2.06
212383374 | 3.05 | Yes | GRANDAIRE | HRCU-A-CB (Split System: Heat Pump with Remote Outdoor Unit-Air-Source) | Centrally-Ducted | WDLCURAH36ABK | WLA*364CA* | WFEU080C060A* | 36600 | 15.2 | 10 | 8.1 | 40000 | 35400 | 88.5% | 1.88
212383410 | 3.05 | Yes | GRANDAIRE | HRCU-A-CB (Split System: Heat Pump with Remote Outdoor Unit-Air-Source) | Centrally-Ducted | WDLCURAH36ABK | WLA*374CA* | WFER070B048A* | 36600 | 15.5 | 10 | 8.5 | 39000 | 34800 | 89.23% | 2.1
212383398 | 3.05 | Yes | GRANDAIRE | HRCU-A-CB (Split System: Heat Pump with Remote Outdoor Unit-Air-Source) | Centrally-Ducted | WDLCURAH36ABK | WLA*374BA* | WFEU060B048A* | 36600 | 15.5 | 10 | 8.5 | 39500 | 35000 | 88.61% | 2.04
211226836 | 3.05 | Yes | GRANDAIRE | HRCU-A-CB (Split System: Heat Pump with Remote Outdoor Unit-Air-Source) | Centrally-Ducted | WDLCURAH36ABK | WLA*374CA* | WFEL090C048B* | 36600 | 16 | 10 | 8.5 | 38500 | 34800 | 90.39% | 2.1
211226837 | 3.05 | Yes | GRANDAIRE | HRCU-A-CB (Split System: Heat Pump with Remote Outdoor Unit-Air-Source) | Centrally-Ducted | WDLCURAH36ABK | WLA*374CA* | WFER090C048A* | 36600 | 16 | 10 | 8.5 | 38500 | 34800 | 90.39% | 2.1
211228039 | 3.05 | Yes | GRANDAIRE | HRCU-A-CB (Split System: Heat Pump with Remote Outdoor Unit-Air-Source) | Centrally-Ducted | WDLCURAH36ABK | WLA*424DA* | WFSX120D066A* | 36600 | 15.2 | 10 | 8.1 | 40000 | 35200 | 88% | 1.94
211229490 | 3.05 | Yes | GRANDAIRE | HRCU-A-CB (Split System: Heat Pump with Remote Outdoor Unit-Air-Source) | Centrally-Ducted | WDLCURAH36ABK | WLA*484DA* | WFSX080C060A* | 36600 | 15.5 | 10 | 8.5 | 38500 | 34800 | 90.39% | 2.1
211228606 | 3.05 | Yes | GRANDAIRE | HRCU-A-CB (Split System: Heat Pump with Remote Outdoor Unit-Air-Source) | Centrally-Ducted | WDLCURAH36ABK | WLA*434CA* | WFSU100C060A* | 36600 | 16 | 10 | 8.5 | 38500 | 34800 | 90.39% | 2.1
211230439 | 3.05 | Yes | GRANDAIRE | HRCU-A-CB (Split System: Heat Pump with Remote Outdoor Unit-Air-Source) | Centrally-Ducted | WDLCURAH36ABK | WLNC484DA* | WFER090C060A* | 36600 | 16 | 10.5 | 8.1 | 39500 | 34800 | 88.1% | 2.04
211229045 | 3.05 | Yes | GRANDAIRE | HRCU-A-CB (Split System: Heat Pump with Remote Outdoor Unit-Air-Source) | Centrally-Ducted | WDLCURAH36ABK | WLA*484CA* | WFSX080C060A* | 36600 | 15.5 | 10 | 8.5 | 38500 | 34800 | 90.39% | 2.08
211229967 | 3.05 | Yes | GRANDAIRE | HRCU-A-CB (Split System: Heat Pump with Remote Outdoor Unit-Air-Source) | Centrally-Ducted | WDLCURAH36ABK | WLN(C,W)484CA* | WFER090C060A* | 36600 | 16 | 10.5 | 8.1 | 39500 | 34800 | 88.1% | 2.04
211229501 | 3.05 | Yes | GRANDAIRE | HRCU-A-CB (Split System: Heat Pump with Remote Outdoor Unit-Air-Source) | Centrally-Ducted | WDLCURAH36ABK | WLA*484DA* | WFSX100C060A* | 36600 | 16 | 10 | 8.5 | 38500 | 34800 | 90.39% | 2.08
211229280 | 3.05 | Yes | GRANDAIRE | HRCU-A-CB (Split System: Heat Pump with Remote Outdoor Unit-Air-Source) | Centrally-Ducted | WDLCURAH36ABK | WLA*484DA* | WFEL090C060B* | 36600 | 16 | 10 | 8.5 | 38500 | 34800 | 90.39% | 2.08
211230438 | 3.05 | Yes | GRANDAIRE | HRCU-A-CB (Split System: Heat Pump with Remote Outdoor Unit-Air-Source) | Centrally-Ducted | WDLCURAH36ABK | WLNC484DA* | WFEL090C060B* | 36600 | 16 | 10.5 | 8.1 | 39500 | 34800 | 88.1% | 2.04
211229943 | 3.05 | Yes | GRANDAIRE | HRCU-A-CB (Split System: Heat Pump with Remote Outdoor Unit-Air-Source) | Centrally-Ducted | WDLCURAH36ABK | WLN(C,W)484CA* | WFER090B042A* | 36600 | 16 | 10.5 | 8.1 | 39500 | 35000 | 88.61% | 2.04
211229966 | 3.05 | Yes | GRANDAIRE | HRCU-A-CB (Split System: Heat Pump with Remote Outdoor Unit-Air-Source) | Centrally-Ducted | WDLCURAH36ABK | WLN(C,W)484CA* | WFEL090C060B* | 36600 | 16 | 10.5 | 8.1 | 39500 | 34800 | 88.1% | 2.04
211229281 | 3.05 | Yes | GRANDAIRE | HRCU-A-CB (Split System: Heat Pump with Remote Outdoor Unit-Air-Source) | Centrally-Ducted | WDLCURAH36ABK | WLA*484DA* | WFER090C060A* | 36600 | 16 | 10 | 8.5 | 38500 | 34800 | 90.39% | 2.08
211227152 | 3.05 | Yes | GRANDAIRE | HRCU-A-CB (Split System: Heat Pump with Remote Outdoor Unit-Air-Source) | Centrally-Ducted | WDLCURAH36ABK | WLA*374CA* | WFSU100C060A* | 36600 | 16 | 10 | 8.5 | 38500 | 34800 | 90.39% | 2.1
211228878 | 3.05 | Yes | GRANDAIRE | HRCU-A-CB (Split System: Heat Pump with Remote Outdoor Unit-Air-Source) | Centrally-Ducted | WDLCURAH36ABK | WLA*484CA* | WFEU060B048A* | 36600 | 16 | 10 | 8.5 | 38500 | 34800 | 90.39% | 2.08
211229942 | 3.05 | Yes | GRANDAIRE | HRCU-A-CB (Split System: Heat Pump with Remote Outdoor Unit-Air-Source) | Centrally-Ducted | WDLCURAH36ABK | WLN(C,W)484CA* | WFEL090B042B* | 36600 | 16 | 10.5 | 8.1 | 39500 | 35000 | 88.61% | 2.04
213076786 | 3.05 | Yes | GRANDAIRE | HRCU-A-CB (Split System: Heat Pump with Remote Outdoor Unit-Air-Source) | Centrally-Ducted | WDLCURAH36ABK | WLA*434CA* | WFET110C066A* | 36600 | 16 | 10 | 8.5 | 38000 | 34800 | 91.58% | 2.04
213079224 | 3.05 | Yes | GRANDAIRE | HRCU-A-CB (Split System: Heat Pump with Remote Outdoor Unit-Air-Source) | Centrally-Ducted | WDLCURAH36ABK | WLA*374CA* | WFEU080C060B* | 36600 | 16.5 | 10 | 8.5 | 38000 | 34600 | 91.05% | 2.08
213078662 | 3.05 | Yes | GRANDAIRE | HRCU-A-CB (Split System: Heat Pump with Remote Outdoor Unit-Air-Source) | Centrally-Ducted | WDLCURAH36ABK | WLA*434CA* | WFE*110C060C* | 36600 | 16.5 | 10 | 8.5 | 38000 | 34800 | 91.58% | 2.04
213079446 | 3.05 | Yes | GRANDAIRE | HRCU-A-CB (Split System: Heat Pump with Remote Outdoor Unit-Air-Source) | Centrally-Ducted | WDLCURAH36ABK | WLA*434CA* | WFAX060B042B* | 36600 | 16 | 10 | 8.5 | 38500 | 34800 | 90.39% | 2.02
213078080 | 3.05 | Yes | GRANDAIRE | HRCU-A-CB (Split System: Heat Pump with Remote Outdoor Unit-Air-Source) | Centrally-Ducted | WDLCURAH36ABK | WLA*374CA* | WFE*070B048C* | 36600 | 16 | 10 | 8.5 | 38500 | 35000 | 90.91% | 1.88
213079422 | 3.05 | Yes | GRANDAIRE | HRCU-A-CB (Split System: Heat Pump with Remote Outdoor Unit-Air-Source) | Centrally-Ducted | WDLCURAH36ABK | WLA*374CA* | WFAX060B042B* | 36600 | 16 | 10 | 8.5 | 38500 | 35200 | 91.43% | 1.88
213080715 | 3.05 | Yes | GRANDAIRE | HRCU-A-CB (Split System: Heat Pump with Remote Outdoor Unit-Air-Source) | Centrally-Ducted | WDLCURAH36ABK | WLA*434CA* | WFSU060B048B* | 36600 | 16 | 10 | 8.5 | 38500 | 34600 | 89.87% | 2
213080799 | 3.05 | Yes | GRANDAIRE | HRCU-A-CB (Split System: Heat Pump with Remote Outdoor Unit-Air-Source) | Centrally-Ducted | WDLCURAH36ABK | WLA*374CA* | WFSU080C060B* | 36600 | 16 | 10 | 8.5 | 38500 | 35000 | 90.91% | 1.88
213079260 | 3.05 | Yes | GRANDAIRE | HRCU-A-CB (Split System: Heat Pump with Remote Outdoor Unit-Air-Source) | Centrally-Ducted | WDLCURAH36ABK | WLA*434CA* | WFEU080C060B* | 36600 | 16.5 | 10 | 8.5 | 38000 | 34600 | 91.05% | 2.08
213077408 | 3.05 | Yes | GRANDAIRE | HRCU-A-CB (Split System: Heat Pump with Remote Outdoor Unit-Air-Source) | Centrally-Ducted | WDLCURAH36ABK | WLA*434CA* | WFST080B048A* | 36600 | 15.5 | 10 | 8.5 | 38500 | 34800 | 90.39% | 2
213078626 | 3.05 | Yes | GRANDAIRE | HRCU-A-CB (Split System: Heat Pump with Remote Outdoor Unit-Air-Source) | Centrally-Ducted | WDLCURAH36ABK | WLA*374CA* | WFE*110C060C* | 36600 | 16.5 | 10 | 8.5 | 38000 | 35000 | 92.11% | 1.9
213078996 | 3.05 | Yes | GRANDAIRE | HRCU-A-CB (Split System: Heat Pump with Remote Outdoor Unit-Air-Source) | Centrally-Ducted | WDLCURAH36ABK | WLA*374CA* | WFEU040B036B* | 36600 | 16 | 10 | 8.5 | 38500 | 34800 | 90.39% | 2.08
213079140 | 3.05 | Yes | GRANDAIRE | HRCU-A-CB (Split System: Heat Pump with Remote Outdoor Unit-Air-Source) | Centrally-Ducted | WDLCURAH36ABK | WLA*434CA* | WFEU060B048B* | 36600 | 16.5 | 10 | 8.5 | 38000 | 34800 | 91.58% | 2.08
213079752 | 3.05 | Yes | GRANDAIRE | HRCU-A-CB (Split System: Heat Pump with Remote Outdoor Unit-Air-Source) | Centrally-Ducted | WDLCURAH36ABK | WLA*374CA* | WFAX100C060B* | 36600 | 16.5 | 10 | 8.5 | 38000 | 35000 | 92.11% | 1.88
213079020 | 3.05 | Yes | GRANDAIRE | HRCU-A-CB (Split System: Heat Pump with Remote Outdoor Unit-Air-Source) | Centrally-Ducted | WDLCURAH36ABK | WLA*434CA* | WFEU040B036B* | 36600 | 16 | 10 | 8.5 | 38500 | 34800 | 90.39% | 2.08
213080691 | 3.05 | Yes | GRANDAIRE | HRCU-A-CB (Split System: Heat Pump with Remote Outdoor Unit-Air-Source) | Centrally-Ducted | WDLCURAH36ABK | WLA*374CA* | WFSU060B048B* | 36600 | 16 | 10 | 8.5 | 38500 | 35000 | 90.91% | 1.86
213079788 | 3.05 | Yes | GRANDAIRE | HRCU-A-CB (Split System: Heat Pump with Remote Outdoor Unit-Air-Source) | Centrally-Ducted | WDLCURAH36ABK | WLA*434CA* | WFAX100C060B* | 36600 | 16.5 | 10 | 8.5 | 38000 | 34600 | 91.05% | 2.02
213080290 | 3.05 | Yes | GRANDAIRE | HRCU-A-CB (Split System: Heat Pump with Remote Outdoor Unit-Air-Source) | Centrally-Ducted | WDLCURAH36ABK | WLA*374CA* | WFSX100C060B* | 36600 | 16 | 10 | 8.5 | 38500 | 34800 | 90.39% | 2.1
213080326 | 3.05 | Yes | GRANDAIRE | HRCU-A-CB (Split System: Heat Pump with Remote Outdoor Unit-Air-Source) | Centrally-Ducted | WDLCURAH36ABK | WLA*434CA* | WFSX100C060B* | 36600 | 16 | 10 | 8.5 | 38500 | 34800 | 90.39% | 2.1
213080835 | 3.05 | Yes | GRANDAIRE | HRCU-A-CB (Split System: Heat Pump with Remote Outdoor Unit-Air-Source) | Centrally-Ducted | WDLCURAH36ABK | WLA*434CA* | WFSU080C060B* | 36600 | 16 | 10 | 8.5 | 38500 | 34600 | 89.87% | 2.02
213078104 | 3.05 | Yes | GRANDAIRE | HRCU-A-CB (Split System: Heat Pump with Remote Outdoor Unit-Air-Source) | Centrally-Ducted | WDLCURAH36ABK | WLA*434CA* | WFE*070B048C* | 36600 | 16 | 10 | 8.5 | 38500 | 34600 | 89.87% | 2
212383370 | 3.05 | Yes | HEIL | HRCU-A-CB (Split System: Heat Pump with Remote Outdoor Unit-Air-Source) | Centrally-Ducted | DLCURAH36ABK | EA*4X36L21A* | *80ESU0802120A | 36600 | 15.2 | 10 | 8.1 | 40000 | 35400 | 88.5% | 1.88
212384459 | 3.05 | Yes | HEIL | HRCU-A-CB (Split System: Heat Pump with Remote Outdoor Unit-Air-Source) | Centrally-Ducted | DLCURAH36ABK | EN(A,D,W)4X42L21** | *95ESN1002122A* | 36600 | 15.2 | 10 | 8.1 | 40000 | 35200 | 88% | 1.92
212383406 | 3.05 | Yes | HEIL | HRCU-A-CB (Split System: Heat Pump with Remote Outdoor Unit-Air-Source) | Centrally-Ducted | DLCURAH36ABK | EA*4X37L21A* | *80ES(N,L)0701716A* | 36600 | 15.5 | 10 | 8.5 | 39000 | 34800 | 89.23% | 2.1
212383394 | 3.05 | Yes | HEIL | HRCU-A-CB (Split System: Heat Pump with Remote Outdoor Unit-Air-Source) | Centrally-Ducted | DLCURAH36ABK | EA*4X37L17A* | *80ESU0601716A | 36600 | 15.5 | 10 | 8.5 | 39500 | 35000 | 88.61% | 2.04
211228309 | 3.05 | Yes | HEIL | HRCU-A-CB (Split System: Heat Pump with Remote Outdoor Unit-Air-Source) | Centrally-Ducted | DLCURAH36ABK | EA*4X43L21A* | *80VSL0701716A* | 36600 | 15.5 | 10 | 8.5 | 38500 | 34800 | 90.39% | 2.1
211228874 | 3.05 | Yes | HEIL | HRCU-A-CB (Split System: Heat Pump with Remote Outdoor Unit-Air-Source) | Centrally-Ducted | DLCURAH36ABK | EA*4X48L21A* | *80ESU0601716A | 36600 | 16 | 10 | 8.5 | 38500 | 34800 | 90.39% | 2.08
211229276 | 3.05 | Yes | HEIL | HRCU-A-CB (Split System: Heat Pump with Remote Outdoor Unit-Air-Source) | Centrally-Ducted | DLCURAH36ABK | EA*4X48L24A* | *80ES(N,L)0902120A* | 36600 | 16 | 10 | 8.5 | 38500 | 34800 | 90.39% | 2.08
211227225 | 3.05 | Yes | HEIL | HRCU-A-CB (Split System: Heat Pump with Remote Outdoor Unit-Air-Source) | Centrally-Ducted | DLCURAH36ABK | EA*4X37L21A* | OLV112A16A | 36600 | 15.2 | 10 | 8.5 | 38500 | 35000 | 90.91% | 2.08
211228105 | 3.05 | Yes | HEIL | HRCU-A-CB (Split System: Heat Pump with Remote Outdoor Unit-Air-Source) | Centrally-Ducted | DLCURAH36ABK | EA*4X42L24A* | *95ESU1002122A* | 36600 | 15.2 | 10 | 8.1 | 40000 | 35200 | 88% | 1.94
211230337 | 3.05 | Yes | HEIL | HRCU-A-CB (Split System: Heat Pump with Remote Outdoor Unit-Air-Source) | Centrally-Ducted | DLCURAH36ABK | EN(A,D,W)4X48L21** | *96VTN1002120A* | 36600 | 15.5 | 10 | 8.1 | 39500 | 35000 | 88.61% | 2.04
211229486 | 3.05 | Yes | HEIL | HRCU-A-CB (Split System: Heat Pump with Remote Outdoor Unit-Air-Source) | Centrally-Ducted | DLCURAH36ABK | EA*4X48L24A* | *95ESN0802120A* | 36600 | 15.5 | 10 | 8.5 | 38500 | 34800 | 90.39% | 2.1
211229497 | 3.05 | Yes | HEIL | HRCU-A-CB (Split System: Heat Pump with Remote Outdoor Unit-Air-Source) | Centrally-Ducted | DLCURAH36ABK | EA*4X48L24A* | *95ESN1002120A* | 36600 | 16 | 10 | 8.5 | 38500 | 34800 | 90.39% | 2.08
211229962 | 3.05 | Yes | HEIL | HRCU-A-CB (Split System: Heat Pump with Remote Outdoor Unit-Air-Source) | Centrally-Ducted | DLCURAH36ABK | EN(A,D,W)4X48L21** | *80ES(N,L)0902120A* | 36600 | 16 | 10.5 | 8.1 | 39500 | 34800 | 88.1% | 2.04
211227148 | 3.05 | Yes | HEIL | HRCU-A-CB (Split System: Heat Pump with Remote Outdoor Unit-Air-Source) | Centrally-Ducted | DLCURAH36ABK | EA*4X37L21A* | *95ESU1002120A* | 36600 | 16 | 10 | 8.5 | 38500 | 34800 | 90.39% | 2.1
211227198 | 3.05 | Yes | HEIL | HRCU-A-CB (Split System: Heat Pump with Remote Outdoor Unit-Air-Source) | Centrally-Ducted | DLCURAH36ABK | EA*4X37L21A* | *96VTN1002120A* | 36600 | 15.5 | 10 | 8.5 | 38500 | 34800 | 90.39% | 2.1
211230765 | 3.05 | Yes | HEIL | HRCU-A-CB (Split System: Heat Pump with Remote Outdoor Unit-Air-Source) | Centrally-Ducted | DLCURAH36ABK | EN(A,D)4X48L24** | *96VTN1002120A* | 36600 | 15.5 | 10 | 8.1 | 39500 | 35000 | 88.61% | 2.04
211226832 | 3.05 | Yes | HEIL | HRCU-A-CB (Split System: Heat Pump with Remote Outdoor Unit-Air-Source) | Centrally-Ducted | DLCURAH36ABK | EA*4X37L21A* | *80ES(N,L)0902116A* | 36600 | 16 | 10 | 8.5 | 38500 | 34800 | 90.39% | 2.1
211227666 | 3.05 | Yes | HEIL | HRCU-A-CB (Split System: Heat Pump with Remote Outdoor Unit-Air-Source) | Centrally-Ducted | DLCURAH36ABK | EA*4X42L21A* | *95ESU1002122A* | 36600 | 15.2 | 10 | 8.1 | 40000 | 35200 | 88% | 1.94
211228679 | 3.05 | Yes | HEIL | HRCU-A-CB (Split System: Heat Pump with Remote Outdoor Unit-Air-Source) | Centrally-Ducted | DLCURAH36ABK | EA*4X43L21A* | OLV112A16A | 36600 | 15.2 | 10 | 8.5 | 38500 | 35000 | 90.91% | 2.08
211227588 | 3.05 | Yes | HEIL | HRCU-A-CB (Split System: Heat Pump with Remote Outdoor Unit-Air-Source) | Centrally-Ducted | DLCURAH36ABK | EA*4X42L21A* | *95ESN1002122A* | 36600 | 15.2 | 10 | 8.5 | 40000 | 35200 | 88% | 1.94
211229041 | 3.05 | Yes | HEIL | HRCU-A-CB (Split System: Heat Pump with Remote Outdoor Unit-Air-Source) | Centrally-Ducted | DLCURAH36ABK | EA*4X48L21A* | *95ESN0802120A* | 36600 | 15.5 | 10 | 8.5 | 38500 | 34800 | 90.39% | 2.08
211226876 | 3.05 | Yes | HEIL | HRCU-A-CB (Split System: Heat Pump with Remote Outdoor Unit-Air-Source) | Centrally-Ducted | DLCURAH36ABK | EA*4X37L21A* | *80VSL0701716A* | 36600 | 15.5 | 10 | 8.5 | 38500 | 34800 | 90.39% | 2.08
211227557 | 3.05 | Yes | HEIL | HRCU-A-CB (Split System: Heat Pump with Remote Outdoor Unit-Air-Source) | Centrally-Ducted | DLCURAH36ABK | EA*4X42L21A* | *92ESN1002122A* | 36600 | 15.2 | 10 | 8.5 | 40000 | 35200 | 88% | 1.94
211228035 | 3.05 | Yes | HEIL | HRCU-A-CB (Split System: Heat Pump with Remote Outdoor Unit-Air-Source) | Centrally-Ducted | DLCURAH36ABK | EA*4X42L24A* | *95ESN1202422A* | 36600 | 15.2 | 10 | 8.1 | 40000 | 35200 | 88% | 1.94
211230434 | 3.05 | Yes | HEIL | HRCU-A-CB (Split System: Heat Pump with Remote Outdoor Unit-Air-Source) | Centrally-Ducted | DLCURAH36ABK | EN(A,D)4X48L24** | *80ES(N,L)0902120A* | 36600 | 16 | 10.5 | 8.1 | 39500 | 34800 | 88.1% | 2.04
211228602 | 3.05 | Yes | HEIL | HRCU-A-CB (Split System: Heat Pump with Remote Outdoor Unit-Air-Source) | Centrally-Ducted | DLCURAH36ABK | EA*4X43L21A* | *95ESU1002120A* | 36600 | 16 | 10 | 8.5 | 38500 | 34800 | 90.39% | 2.1
213076646 | 3.05 | Yes | HEIL | HRCU-A-CB (Split System: Heat Pump with Remote Outdoor Unit-Air-Source) | Centrally-Ducted | DLCURAH36ABK | EA*4X37L21A* | *80VTL0902120B* | 36600 | 16 | 10 | 8.5 | 38500 | 35000 | 90.91% | 2.08
213077081 | 3.05 | Yes | HEIL | HRCU-A-CB (Split System: Heat Pump with Remote Outdoor Unit-Air-Source) | Centrally-Ducted | DLCURAH36ABK | EA*4X43L21A* | *96VSN0802120B* | 36600 | 16 | 10 | 8.5 | 38500 | 35000 | 90.91% | 2.06
213077492 | 3.05 | Yes | HEIL | HRCU-A-CB (Split System: Heat Pump with Remote Outdoor Unit-Air-Source) | Centrally-Ducted | DLCURAH36ABK | EA*4X37L21A* | *96VTN0802120B* | 36600 | 16 | 10 | 8.5 | 38000 | 34800 | 91.58% | 2.06
213078076 | 3.05 | Yes | HEIL | HRCU-A-CB (Split System: Heat Pump with Remote Outdoor Unit-Air-Source) | Centrally-Ducted | DLCURAH36ABK | EA*4X37L21A* | *80MS(N,L)0701716A* | 36600 | 16 | 10 | 8.5 | 38500 | 35000 | 90.91% | 2.06
213077717 | 3.05 | Yes | HEIL | HRCU-A-CB (Split System: Heat Pump with Remote Outdoor Unit-Air-Source) | Centrally-Ducted | DLCURAH36ABK | EA*4X37L21A* | *96VTN1002122B* | 36600 | 16.5 | 10 | 8.5 | 38000 | 34800 | 91.58% | 2.08
213079748 | 3.05 | Yes | HEIL | HRCU-A-CB (Split System: Heat Pump with Remote Outdoor Unit-Air-Source) | Centrally-Ducted | DLCURAH36ABK | EA*4X37L21A* | *92MSN1002120A* | 36600 | 16.5 | 10 | 8.5 | 38000 | 34800 | 91.58% | 2.06
213077525 | 3.05 | Yes | HEIL | HRCU-A-CB (Split System: Heat Pump with Remote Outdoor Unit-Air-Source) | Centrally-Ducted | DLCURAH36ABK | EA*4X43L21A* | *96VTN0802120B* | 36600 | 16 | 10 | 8.5 | 38500 | 35000 | 90.91% | 2.06
213078100 | 3.05 | Yes | HEIL | HRCU-A-CB (Split System: Heat Pump with Remote Outdoor Unit-Air-Source) | Centrally-Ducted | DLCURAH36ABK | EA*4X43L21A* | *80MS(N,L)0701716A* | 36600 | 16 | 10 | 8.5 | 38500 | 35000 | 90.91% | 2.06
213079016 | 3.05 | Yes | HEIL | HRCU-A-CB (Split System: Heat Pump with Remote Outdoor Unit-Air-Source) | Centrally-Ducted | DLCURAH36ABK | EA*4X43L21A* | *80MSU0401712A* | 36600 | 16 | 10 | 8.5 | 38500 | 34800 | 90.39% | 2.08
213079136 | 3.05 | Yes | HEIL | HRCU-A-CB (Split System: Heat Pump with Remote Outdoor Unit-Air-Source) | Centrally-Ducted | DLCURAH36ABK | EA*4X43L21A* | *80MSU0601716A* | 36600 | 16.5 | 10 | 8.5 | 38000 | 34800 | 91.58% | 2.08
213079220 | 3.05 | Yes | HEIL | HRCU-A-CB (Split System: Heat Pump with Remote Outdoor Unit-Air-Source) | Centrally-Ducted | DLCURAH36ABK | EA*4X37L21A* | *80MSU0802120A* | 36600 | 16.5 | 10 | 8.5 | 38000 | 34600 | 91.05% | 2.08
211229938 | 3.05 | Yes | HEIL | HRCU-A-CB (Split System: Heat Pump with Remote Outdoor Unit-Air-Source) | Centrally-Ducted | DLCURAH36ABK | EN(A,D,W)4X48L21** | *80ES(N,L)0901714A* | 36600 | 16 | 10.5 | 8.1 | 39500 | 35000 | 88.61% | 2.04
213079418 | 3.05 | Yes | HEIL | HRCU-A-CB (Split System: Heat Pump with Remote Outdoor Unit-Air-Source) | Centrally-Ducted | DLCURAH36ABK | EA*4X37L21A* | *92MSN0601714A* | 36600 | 16 | 10 | 8.5 | 38500 | 35000 | 90.91% | 2.06
213079784 | 3.05 | Yes | HEIL | HRCU-A-CB (Split System: Heat Pump with Remote Outdoor Unit-Air-Source) | Centrally-Ducted | DLCURAH36ABK | EA*4X43L21A* | *92MSN1002120A* | 36600 | 16.5 | 10 | 8.5 | 38000 | 34800 | 91.58% | 2.08
213080711 | 3.05 | Yes | HEIL | HRCU-A-CB (Split System: Heat Pump with Remote Outdoor Unit-Air-Source) | Centrally-Ducted | DLCURAH36ABK | EA*4X43L21A* | *95MSU0601716A* | 36600 | 16 | 10 | 8.5 | 38500 | 35000 | 90.91% | 2.06
213077404 | 3.05 | Yes | HEIL | HRCU-A-CB (Split System: Heat Pump with Remote Outdoor Unit-Air-Source) | Centrally-Ducted | DLCURAH36ABK | EA*4X43L21A* | *96VTN0801716B* | 36600 | 15.5 | 10 | 8.5 | 38500 | 35000 | 90.91% | 2.06
213078992 | 3.05 | Yes | HEIL | HRCU-A-CB (Split System: Heat Pump with Remote Outdoor Unit-Air-Source) | Centrally-Ducted | DLCURAH36ABK | EA*4X37L21A* | *80MSU0401712A* | 36600 | 16 | 10 | 8.5 | 38500 | 34800 | 90.39% | 2.08
213078622 | 3.05 | Yes | HEIL | HRCU-A-CB (Split System: Heat Pump with Remote Outdoor Unit-Air-Source) | Centrally-Ducted | DLCURAH36ABK | EA*4X37L21A* | *80MS(N,L)1102120A* | 36600 | 16.5 | 10 | 8.5 | 38000 | 34800 | 91.58% | 2.06
213079442 | 3.05 | Yes | HEIL | HRCU-A-CB (Split System: Heat Pump with Remote Outdoor Unit-Air-Source) | Centrally-Ducted | DLCURAH36ABK | EA*4X43L21A* | *92MSN0601714A* | 36600 | 16 | 10 | 8.5 | 38500 | 35000 | 90.91% | 2.06
213080286 | 3.05 | Yes | HEIL | HRCU-A-CB (Split System: Heat Pump with Remote Outdoor Unit-Air-Source) | Centrally-Ducted | DLCURAH36ABK | EA*4X37L21A* | *96MSN1002120A* | 36600 | 16 | 10 | 8.5 | 38500 | 34800 | 90.39% | 2.1
213080322 | 3.05 | Yes | HEIL | HRCU-A-CB (Split System: Heat Pump with Remote Outdoor Unit-Air-Source) | Centrally-Ducted | DLCURAH36ABK | EA*4X43L21A* | *96MSN1002120A* | 36600 | 16 | 10 | 8.5 | 38500 | 34800 | 90.39% | 2.1
213080795 | 3.05 | Yes | HEIL | HRCU-A-CB (Split System: Heat Pump with Remote Outdoor Unit-Air-Source) | Centrally-Ducted | DLCURAH36ABK | EA*4X37L21A* | *95MSU0802120A* | 36600 | 16 | 10 | 8.5 | 38500 | 35000 | 90.91% | 2.06
213080687 | 3.05 | Yes | HEIL | HRCU-A-CB (Split System: Heat Pump with Remote Outdoor Unit-Air-Source) | Centrally-Ducted | DLCURAH36ABK | EA*4X37L21A* | *95MSU0601716A* | 36600 | 16 | 10 | 8.5 | 38500 | 35000 | 90.91% | 2.06
213076782 | 3.05 | Yes | HEIL | HRCU-A-CB (Split System: Heat Pump with Remote Outdoor Unit-Air-Source) | Centrally-Ducted | DLCURAH36ABK | EA*4X43L21A* | *80VTL1102122B* | 36600 | 16 | 10 | 8.5 | 38000 | 34800 | 91.58% | 2.06
213076981 | 3.05 | Yes | HEIL | HRCU-A-CB (Split System: Heat Pump with Remote Outdoor Unit-Air-Source) | Centrally-Ducted | DLCURAH36ABK | EA*4X43L21A* | *96VSN0801716B* | 36600 | 15.5 | 10 | 8.5 | 38500 | 35000 | 90.91% | 2.06
213079256 | 3.05 | Yes | HEIL | HRCU-A-CB (Split System: Heat Pump with Remote Outdoor Unit-Air-Source) | Centrally-Ducted | DLCURAH36ABK | EA*4X43L21A* | *80MSU0802120A* | 36600 | 16.5 | 10 | 8.5 | 38000 | 34600 | 91.05% | 2.08
213077051 | 3.05 | Yes | HEIL | HRCU-A-CB (Split System: Heat Pump with Remote Outdoor Unit-Air-Source) | Centrally-Ducted | DLCURAH36ABK | EA*4X37L21A* | *96VSN0802120B* | 36600 | 16 | 10 | 8.5 | 38000 | 34800 | 91.58% | 2.06
213078658 | 3.05 | Yes | HEIL | HRCU-A-CB (Split System: Heat Pump with Remote Outdoor Unit-Air-Source) | Centrally-Ducted | DLCURAH36ABK | EA*4X43L21A* | *80MS(N,L)1102120A* | 36600 | 16.5 | 10 | 8.5 | 38000 | 34800 | 91.58% | 2.06
213080831 | 3.05 | Yes | HEIL | HRCU-A-CB (Split System: Heat Pump with Remote Outdoor Unit-Air-Source) | Centrally-Ducted | DLCURAH36ABK | EA*4X43L21A* | *95MSU0802120A* | 36600 | 16 | 10 | 8.5 | 38500 | 35000 | 90.91% | 2.08
212970652 | 3.05 | Yes | HEIL | HRCU-A-CB (Split System: Heat Pump with Remote Outdoor Unit-Air-Source) | Centrally-Ducted | DLCURAH36ABK | EA*4X37L21A* | *80VSL0902120B* | 36600 | 16 | 10 | 8.5 | 39000 | 35000 | 89.74% | 2.08
212384460 | 3.05 | Yes | KEEPRITE | HRCU-A-CB (Split System: Heat Pump with Remote Outdoor Unit-Air-Source) | Centrally-Ducted | DLCURAH36ABK | EN(A,D,W)4X42L21** | *95ESN1002122A* | 36600 | 15.2 | 10 | 8.1 | 40000 | 35200 | 88% | 1.92
212383395 | 3.05 | Yes | KEEPRITE | HRCU-A-CB (Split System: Heat Pump with Remote Outdoor Unit-Air-Source) | Centrally-Ducted | DLCURAH36ABK | EA*4X37L17A* | *80ESU0601716A | 36600 | 15.5 | 10 | 8.5 | 39500 | 35000 | 88.61% | 2.04
212383407 | 3.05 | Yes | KEEPRITE | HRCU-A-CB (Split System: Heat Pump with Remote Outdoor Unit-Air-Source) | Centrally-Ducted | DLCURAH36ABK | EA*4X37L21A* | *80ES(N,L)0701716A* | 36600 | 15.5 | 10 | 8.5 | 39000 | 34800 | 89.23% | 2.1
212383371 | 3.05 | Yes | KEEPRITE | HRCU-A-CB (Split System: Heat Pump with Remote Outdoor Unit-Air-Source) | Centrally-Ducted | DLCURAH36ABK | EA*4X36L21A* | *80ESU0802120A | 36600 | 15.2 | 10 | 8.1 | 40000 | 35400 | 88.5% | 1.88
211226877 | 3.05 | Yes | KEEPRITE | HRCU-A-CB (Split System: Heat Pump with Remote Outdoor Unit-Air-Source) | Centrally-Ducted | DLCURAH36ABK | EA*4X37L21A* | *80VSL0701716A* | 36600 | 15.5 | 10 | 8.5 | 38500 | 34800 | 90.39% | 2.08
211226833 | 3.05 | Yes | KEEPRITE | HRCU-A-CB (Split System: Heat Pump with Remote Outdoor Unit-Air-Source) | Centrally-Ducted | DLCURAH36ABK | EA*4X37L21A* | *80ES(N,L)0902116A* | 36600 | 16 | 10 | 8.5 | 38500 | 34800 | 90.39% | 2.1
211228106 | 3.05 | Yes | KEEPRITE | HRCU-A-CB (Split System: Heat Pump with Remote Outdoor Unit-Air-Source) | Centrally-Ducted | DLCURAH36ABK | EA*4X42L24A* | *95ESU1002122A* | 36600 | 15.2 | 10 | 8.1 | 40000 | 35200 | 88% | 1.94
211227589 | 3.05 | Yes | KEEPRITE | HRCU-A-CB (Split System: Heat Pump with Remote Outdoor Unit-Air-Source) | Centrally-Ducted | DLCURAH36ABK | EA*4X42L21A* | *95ESN1002122A* | 36600 | 15.2 | 10 | 8.5 | 40000 | 35200 | 88% | 1.94
211227149 | 3.05 | Yes | KEEPRITE | HRCU-A-CB (Split System: Heat Pump with Remote Outdoor Unit-Air-Source) | Centrally-Ducted | DLCURAH36ABK | EA*4X37L21A* | *95ESU1002120A* | 36600 | 16 | 10 | 8.5 | 38500 | 34800 | 90.39% | 2.1
211227226 | 3.05 | Yes | KEEPRITE | HRCU-A-CB (Split System: Heat Pump with Remote Outdoor Unit-Air-Source) | Centrally-Ducted | DLCURAH36ABK | EA*4X37L21A* | OLV112A16A | 36600 | 15.2 | 10 | 8.5 | 38500 | 35000 | 90.91% | 2.08
211228875 | 3.05 | Yes | KEEPRITE | HRCU-A-CB (Split System: Heat Pump with Remote Outdoor Unit-Air-Source) | Centrally-Ducted | DLCURAH36ABK | EA*4X48L21A* | *80ESU0601716A | 36600 | 16 | 10 | 8.5 | 38500 | 34800 | 90.39% | 2.08
211229042 | 3.05 | Yes | KEEPRITE | HRCU-A-CB (Split System: Heat Pump with Remote Outdoor Unit-Air-Source) | Centrally-Ducted | DLCURAH36ABK | EA*4X48L21A* | *95ESN0802120A* | 36600 | 15.5 | 10 | 8.5 | 38500 | 34800 | 90.39% | 2.08
211229487 | 3.05 | Yes | KEEPRITE | HRCU-A-CB (Split System: Heat Pump with Remote Outdoor Unit-Air-Source) | Centrally-Ducted | DLCURAH36ABK | EA*4X48L24A* | *95ESN0802120A* | 36600 | 15.5 | 10 | 8.5 | 38500 | 34800 | 90.39% | 2.1
211228310 | 3.05 | Yes | KEEPRITE | HRCU-A-CB (Split System: Heat Pump with Remote Outdoor Unit-Air-Source) | Centrally-Ducted | DLCURAH36ABK | EA*4X43L21A* | *80VSL0701716A* | 36600 | 15.5 | 10 | 8.5 | 38500 | 34800 | 90.39% | 2.1
211228680 | 3.05 | Yes | KEEPRITE | HRCU-A-CB (Split System: Heat Pump with Remote Outdoor Unit-Air-Source) | Centrally-Ducted | DLCURAH36ABK | EA*4X43L21A* | OLV112A16A | 36600 | 15.2 | 10 | 8.5 | 38500 | 35000 | 90.91% | 2.08
211228603 | 3.05 | Yes | KEEPRITE | HRCU-A-CB (Split System: Heat Pump with Remote Outdoor Unit-Air-Source) | Centrally-Ducted | DLCURAH36ABK | EA*4X43L21A* | *95ESU1002120A* | 36600 | 16 | 10 | 8.5 | 38500 | 34800 | 90.39% | 2.1
211229963 | 3.05 | Yes | KEEPRITE | HRCU-A-CB (Split System: Heat Pump with Remote Outdoor Unit-Air-Source) | Centrally-Ducted | DLCURAH36ABK | EN(A,D,W)4X48L21** | *80ES(N,L)0902120A* | 36600 | 16 | 10.5 | 8.1 | 39500 | 34800 | 88.1% | 2.04
211229939 | 3.05 | Yes | KEEPRITE | HRCU-A-CB (Split System: Heat Pump with Remote Outdoor Unit-Air-Source) | Centrally-Ducted | DLCURAH36ABK | EN(A,D,W)4X48L21** | *80ES(N,L)0901714A* | 36600 | 16 | 10.5 | 8.1 | 39500 | 35000 | 88.61% | 2.04
211229498 | 3.05 | Yes | KEEPRITE | HRCU-A-CB (Split System: Heat Pump with Remote Outdoor Unit-Air-Source) | Centrally-Ducted | DLCURAH36ABK | EA*4X48L24A* | *95ESN1002120A* | 36600 | 16 | 10 | 8.5 | 38500 | 34800 | 90.39% | 2.08
211228036 | 3.05 | Yes | KEEPRITE | HRCU-A-CB (Split System: Heat Pump with Remote Outdoor Unit-Air-Source) | Centrally-Ducted | DLCURAH36ABK | EA*4X42L24A* | *95ESN1202422A* | 36600 | 15.2 | 10 | 8.1 | 40000 | 35200 | 88% | 1.94
211227558 | 3.05 | Yes | KEEPRITE | HRCU-A-CB (Split System: Heat Pump with Remote Outdoor Unit-Air-Source) | Centrally-Ducted | DLCURAH36ABK | EA*4X42L21A* | *92ESN1002122A* | 36600 | 15.2 | 10 | 8.5 | 40000 | 35200 | 88% | 1.94
211229277 | 3.05 | Yes | KEEPRITE | HRCU-A-CB (Split System: Heat Pump with Remote Outdoor Unit-Air-Source) | Centrally-Ducted | DLCURAH36ABK | EA*4X48L24A* | *80ES(N,L)0902120A* | 36600 | 16 | 10 | 8.5 | 38500 | 34800 | 90.39% | 2.08
211227199 | 3.05 | Yes | KEEPRITE | HRCU-A-CB (Split System: Heat Pump with Remote Outdoor Unit-Air-Source) | Centrally-Ducted | DLCURAH36ABK | EA*4X37L21A* | *96VTN1002120A* | 36600 | 15.5 | 10 | 8.5 | 38500 | 34800 | 90.39% | 2.1
211227667 | 3.05 | Yes | KEEPRITE | HRCU-A-CB (Split System: Heat Pump with Remote Outdoor Unit-Air-Source) | Centrally-Ducted | DLCURAH36ABK | EA*4X42L21A* | *95ESU1002122A* | 36600 | 15.2 | 10 | 8.1 | 40000 | 35200 | 88% | 1.94
211230435 | 3.05 | Yes | KEEPRITE | HRCU-A-CB (Split System: Heat Pump with Remote Outdoor Unit-Air-Source) | Centrally-Ducted | DLCURAH36ABK | EN(A,D)4X48L24** | *80ES(N,L)0902120A* | 36600 | 16 | 10.5 | 8.1 | 39500 | 34800 | 88.1% | 2.04
211230766 | 3.05 | Yes | KEEPRITE | HRCU-A-CB (Split System: Heat Pump with Remote Outdoor Unit-Air-Source) | Centrally-Ducted | DLCURAH36ABK | EN(A,D)4X48L24** | *96VTN1002120A* | 36600 | 15.5 | 10 | 8.1 | 39500 | 35000 | 88.61% | 2.04
213076647 | 3.05 | Yes | KEEPRITE | HRCU-A-CB (Split System: Heat Pump with Remote Outdoor Unit-Air-Source) | Centrally-Ducted | DLCURAH36ABK | EA*4X37L21A* | *80VTL0902120B* | 36600 | 16 | 10 | 8.5 | 38500 | 35000 | 90.91% | 2.08
213076783 | 3.05 | Yes | KEEPRITE | HRCU-A-CB (Split System: Heat Pump with Remote Outdoor Unit-Air-Source) | Centrally-Ducted | DLCURAH36ABK | EA*4X43L21A* | *80VTL1102122B* | 36600 | 16 | 10 | 8.5 | 38000 | 34800 | 91.58% | 2.06
213077493 | 3.05 | Yes | KEEPRITE | HRCU-A-CB (Split System: Heat Pump with Remote Outdoor Unit-Air-Source) | Centrally-Ducted | DLCURAH36ABK | EA*4X37L21A* | *96VTN0802120B* | 36600 | 16 | 10 | 8.5 | 38000 | 34800 | 91.58% | 2.06
213079017 | 3.05 | Yes | KEEPRITE | HRCU-A-CB (Split System: Heat Pump with Remote Outdoor Unit-Air-Source) | Centrally-Ducted | DLCURAH36ABK | EA*4X43L21A* | *80MSU0401712A* | 36600 | 16 | 10 | 8.5 | 38500 | 34800 | 90.39% | 2.08
213077052 | 3.05 | Yes | KEEPRITE | HRCU-A-CB (Split System: Heat Pump with Remote Outdoor Unit-Air-Source) | Centrally-Ducted | DLCURAH36ABK | EA*4X37L21A* | *96VSN0802120B* | 36600 | 16 | 10 | 8.5 | 38000 | 34800 | 91.58% | 2.06
213079419 | 3.05 | Yes | KEEPRITE | HRCU-A-CB (Split System: Heat Pump with Remote Outdoor Unit-Air-Source) | Centrally-Ducted | DLCURAH36ABK | EA*4X37L21A* | *92MSN0601714A* | 36600 | 16 | 10 | 8.5 | 38500 | 35000 | 90.91% | 2.06
213077718 | 3.05 | Yes | KEEPRITE | HRCU-A-CB (Split System: Heat Pump with Remote Outdoor Unit-Air-Source) | Centrally-Ducted | DLCURAH36ABK | EA*4X37L21A* | *96VTN1002122B* | 36600 | 16.5 | 10 | 8.5 | 38000 | 34800 | 91.58% | 2.08
213078101 | 3.05 | Yes | KEEPRITE | HRCU-A-CB (Split System: Heat Pump with Remote Outdoor Unit-Air-Source) | Centrally-Ducted | DLCURAH36ABK | EA*4X43L21A* | *80MS(N,L)0701716A* | 36600 | 16 | 10 | 8.5 | 38500 | 35000 | 90.91% | 2.06
213078623 | 3.05 | Yes | KEEPRITE | HRCU-A-CB (Split System: Heat Pump with Remote Outdoor Unit-Air-Source) | Centrally-Ducted | DLCURAH36ABK | EA*4X37L21A* | *80MS(N,L)1102120A* | 36600 | 16.5 | 10 | 8.5 | 38000 | 34800 | 91.58% | 2.06
213078993 | 3.05 | Yes | KEEPRITE | HRCU-A-CB (Split System: Heat Pump with Remote Outdoor Unit-Air-Source) | Centrally-Ducted | DLCURAH36ABK | EA*4X37L21A* | *80MSU0401712A* | 36600 | 16 | 10 | 8.5 | 38500 | 34800 | 90.39% | 2.08
213079221 | 3.05 | Yes | KEEPRITE | HRCU-A-CB (Split System: Heat Pump with Remote Outdoor Unit-Air-Source) | Centrally-Ducted | DLCURAH36ABK | EA*4X37L21A* | *80MSU0802120A* | 36600 | 16.5 | 10 | 8.5 | 38000 | 34600 | 91.05% | 2.08
211230338 | 3.05 | Yes | KEEPRITE | HRCU-A-CB (Split System: Heat Pump with Remote Outdoor Unit-Air-Source) | Centrally-Ducted | DLCURAH36ABK | EN(A,D,W)4X48L21** | *96VTN1002120A* | 36600 | 15.5 | 10 | 8.1 | 39500 | 35000 | 88.61% | 2.04
213078659 | 3.05 | Yes | KEEPRITE | HRCU-A-CB (Split System: Heat Pump with Remote Outdoor Unit-Air-Source) | Centrally-Ducted | DLCURAH36ABK | EA*4X43L21A* | *80MS(N,L)1102120A* | 36600 | 16.5 | 10 | 8.5 | 38000 | 34800 | 91.58% | 2.06
213078077 | 3.05 | Yes | KEEPRITE | HRCU-A-CB (Split System: Heat Pump with Remote Outdoor Unit-Air-Source) | Centrally-Ducted | DLCURAH36ABK | EA*4X37L21A* | *80MS(N,L)0701716A* | 36600 | 16 | 10 | 8.5 | 38500 | 35000 | 90.91% | 2.06
213079749 | 3.05 | Yes | KEEPRITE | HRCU-A-CB (Split System: Heat Pump with Remote Outdoor Unit-Air-Source) | Centrally-Ducted | DLCURAH36ABK | EA*4X37L21A* | *92MSN1002120A* | 36600 | 16.5 | 10 | 8.5 | 38000 | 34800 | 91.58% | 2.06
213080688 | 3.05 | Yes | KEEPRITE | HRCU-A-CB (Split System: Heat Pump with Remote Outdoor Unit-Air-Source) | Centrally-Ducted | DLCURAH36ABK | EA*4X37L21A* | *95MSU0601716A* | 36600 | 16 | 10 | 8.5 | 38500 | 35000 | 90.91% | 2.06
213077526 | 3.05 | Yes | KEEPRITE | HRCU-A-CB (Split System: Heat Pump with Remote Outdoor Unit-Air-Source) | Centrally-Ducted | DLCURAH36ABK | EA*4X43L21A* | *96VTN0802120B* | 36600 | 16 | 10 | 8.5 | 38500 | 35000 | 90.91% | 2.06
213079257 | 3.05 | Yes | KEEPRITE | HRCU-A-CB (Split System: Heat Pump with Remote Outdoor Unit-Air-Source) | Centrally-Ducted | DLCURAH36ABK | EA*4X43L21A* | *80MSU0802120A* | 36600 | 16.5 | 10 | 8.5 | 38000 | 34600 | 91.05% | 2.08
213079443 | 3.05 | Yes | KEEPRITE | HRCU-A-CB (Split System: Heat Pump with Remote Outdoor Unit-Air-Source) | Centrally-Ducted | DLCURAH36ABK | EA*4X43L21A* | *92MSN0601714A* | 36600 | 16 | 10 | 8.5 | 38500 | 35000 | 90.91% | 2.06
213080796 | 3.05 | Yes | KEEPRITE | HRCU-A-CB (Split System: Heat Pump with Remote Outdoor Unit-Air-Source) | Centrally-Ducted | DLCURAH36ABK | EA*4X37L21A* | *95MSU0802120A* | 36600 | 16 | 10 | 8.5 | 38500 | 35000 | 90.91% | 2.06
213077082 | 3.05 | Yes | KEEPRITE | HRCU-A-CB (Split System: Heat Pump with Remote Outdoor Unit-Air-Source) | Centrally-Ducted | DLCURAH36ABK | EA*4X43L21A* | *96VSN0802120B* | 36600 | 16 | 10 | 8.5 | 38500 | 35000 | 90.91% | 2.06
213079137 | 3.05 | Yes | KEEPRITE | HRCU-A-CB (Split System: Heat Pump with Remote Outdoor Unit-Air-Source) | Centrally-Ducted | DLCURAH36ABK | EA*4X43L21A* | *80MSU0601716A* | 36600 | 16.5 | 10 | 8.5 | 38000 | 34800 | 91.58% | 2.08
213080712 | 3.05 | Yes | KEEPRITE | HRCU-A-CB (Split System: Heat Pump with Remote Outdoor Unit-Air-Source) | Centrally-Ducted | DLCURAH36ABK | EA*4X43L21A* | *95MSU0601716A* | 36600 | 16 | 10 | 8.5 | 38500 | 35000 | 90.91% | 2.06
213080323 | 3.05 | Yes | KEEPRITE | HRCU-A-CB (Split System: Heat Pump with Remote Outdoor Unit-Air-Source) | Centrally-Ducted | DLCURAH36ABK | EA*4X43L21A* | *96MSN1002120A* | 36600 | 16 | 10 | 8.5 | 38500 | 34800 | 90.39% | 2.1
213080832 | 3.05 | Yes | KEEPRITE | HRCU-A-CB (Split System: Heat Pump with Remote Outdoor Unit-Air-Source) | Centrally-Ducted | DLCURAH36ABK | EA*4X43L21A* | *95MSU0802120A* | 36600 | 16 | 10 | 8.5 | 38500 | 35000 | 90.91% | 2.08
213077405 | 3.05 | Yes | KEEPRITE | HRCU-A-CB (Split System: Heat Pump with Remote Outdoor Unit-Air-Source) | Centrally-Ducted | DLCURAH36ABK | EA*4X43L21A* | *96VTN0801716B* | 36600 | 15.5 | 10 | 8.5 | 38500 | 35000 | 90.91% | 2.06
213079785 | 3.05 | Yes | KEEPRITE | HRCU-A-CB (Split System: Heat Pump with Remote Outdoor Unit-Air-Source) | Centrally-Ducted | DLCURAH36ABK | EA*4X43L21A* | *92MSN1002120A* | 36600 | 16.5 | 10 | 8.5 | 38000 | 34800 | 91.58% | 2.08
213080287 | 3.05 | Yes | KEEPRITE | HRCU-A-CB (Split System: Heat Pump with Remote Outdoor Unit-Air-Source) | Centrally-Ducted | DLCURAH36ABK | EA*4X37L21A* | *96MSN1002120A* | 36600 | 16 | 10 | 8.5 | 38500 | 34800 | 90.39% | 2.1
212970653 | 3.05 | Yes | KEEPRITE | HRCU-A-CB (Split System: Heat Pump with Remote Outdoor Unit-Air-Source) | Centrally-Ducted | DLCURAH36ABK | EA*4X37L21A* | *80VSL0902120B* | 36600 | 16 | 10 | 8.5 | 39000 | 35000 | 89.74% | 2.08
213076982 | 3.05 | Yes | KEEPRITE | HRCU-A-CB (Split System: Heat Pump with Remote Outdoor Unit-Air-Source) | Centrally-Ducted | DLCURAH36ABK | EA*4X43L21A* | *96VSN0801716B* | 36600 | 15.5 | 10 | 8.5 | 38500 | 35000 | 90.91% | 2.06
212383401 | 3.05 | Yes | PAYNE HEATING AND COOLING | HRCU-A-CB (Split System: Heat Pump with Remote Outdoor Unit-Air-Source) | Centrally-Ducted | 38MURAQ36AB3* | CAP**3721AL* | PG80ES(A,L)A48070B** | 36600 | 15.5 | 10 | 8.5 | 39000 | 34800 | 89.23% | 2.1
212383389 | 3.05 | Yes | PAYNE HEATING AND COOLING | HRCU-A-CB (Split System: Heat Pump with Remote Outdoor Unit-Air-Source) | Centrally-Ducted | 38MURAQ36AB3* | CAP**3717AL* | PG80ESUA48060B** | 36600 | 15.5 | 10 | 8.5 | 39500 | 35000 | 88.61% | 2.04
212383365 | 3.05 | Yes | PAYNE HEATING AND COOLING | HRCU-A-CB (Split System: Heat Pump with Remote Outdoor Unit-Air-Source) | Centrally-Ducted | 38MURAQ36AB3* | CAP**3621AL* | PG80ESUA60080C** | 36600 | 15.2 | 10 | 8.1 | 40000 | 35400 | 88.5% | 1.88
211226827 | 3.05 | Yes | PAYNE HEATING AND COOLING | HRCU-A-CB (Split System: Heat Pump with Remote Outdoor Unit-Air-Source) | Centrally-Ducted | 38MURAQ36AB3* | CAP**3721AL* | PG80ES(A,L)A48090C** | 36600 | 16 | 10 | 8.5 | 38500 | 34800 | 90.39% | 2.1
211226953 | 3.05 | Yes | PAYNE HEATING AND COOLING | HRCU-A-CB (Split System: Heat Pump with Remote Outdoor Unit-Air-Source) | Centrally-Ducted | 38MURAQ36AB3* | CAP**3721AL* | PG80VTLA48090B** | 36600 | 16 | 10 | 8.5 | 38500 | 34800 | 90.39% | 2.08
211229492 | 3.05 | Yes | PAYNE HEATING AND COOLING | HRCU-A-CB (Split System: Heat Pump with Remote Outdoor Unit-Air-Source) | Centrally-Ducted | 38MURAQ36AB3* | CAP**4824AL* | PG95ESAA60100C** | 36600 | 16 | 10 | 8.5 | 38500 | 34800 | 90.39% | 2.08
211228030 | 3.05 | Yes | PAYNE HEATING AND COOLING | HRCU-A-CB (Split System: Heat Pump with Remote Outdoor Unit-Air-Source) | Centrally-Ducted | 38MURAQ36AB3* | CAP**4224AL* | PG95ESAA66120D** | 36600 | 15.2 | 10 | 8.1 | 40000 | 35200 | 88% | 1.94
211229036 | 3.05 | Yes | PAYNE HEATING AND COOLING | HRCU-A-CB (Split System: Heat Pump with Remote Outdoor Unit-Air-Source) | Centrally-Ducted | 38MURAQ36AB3* | CAP**4821AL* | PG95ESAA60080C** | 36600 | 15.5 | 10 | 8.5 | 38500 | 34800 | 90.39% | 2.08
211230429 | 3.05 | Yes | PAYNE HEATING AND COOLING | HRCU-A-CB (Split System: Heat Pump with Remote Outdoor Unit-Air-Source) | Centrally-Ducted | 38MURAQ36AB3* | CNPV*4824AL* | PG80ES(A,L)A60090C** | 36600 | 16 | 10.5 | 8.1 | 39500 | 34800 | 88.1% | 2.04
211227143 | 3.05 | Yes | PAYNE HEATING AND COOLING | HRCU-A-CB (Split System: Heat Pump with Remote Outdoor Unit-Air-Source) | Centrally-Ducted | 38MURAQ36AB3* | CAP**3721AL* | PG95ESUA60100C** | 36600 | 16 | 10 | 8.5 | 38500 | 34800 | 90.39% | 2.1
211230332 | 3.05 | Yes | PAYNE HEATING AND COOLING | HRCU-A-CB (Split System: Heat Pump with Remote Outdoor Unit-Air-Source) | Centrally-Ducted | 38MURAQ36AB3* | CNPV*4821AL* | PG96VTAA60100C** | 36600 | 15.5 | 10 | 8.1 | 39500 | 35000 | 88.61% | 2.04
211229933 | 3.05 | Yes | PAYNE HEATING AND COOLING | HRCU-A-CB (Split System: Heat Pump with Remote Outdoor Unit-Air-Source) | Centrally-Ducted | 38MURAQ36AB3* | CNPV*4821AL* | PG80ES(A,L)A42090B** | 36600 | 16 | 10.5 | 8.1 | 39500 | 35000 | 88.61% | 2.04
211227193 | 3.05 | Yes | PAYNE HEATING AND COOLING | HRCU-A-CB (Split System: Heat Pump with Remote Outdoor Unit-Air-Source) | Centrally-Ducted | 38MURAQ36AB3* | CAP**3721AL* | PG96VTAA60100C** | 36600 | 15.5 | 10 | 8.5 | 38500 | 34800 | 90.39% | 2.1
211228386 | 3.05 | Yes | PAYNE HEATING AND COOLING | HRCU-A-CB (Split System: Heat Pump with Remote Outdoor Unit-Air-Source) | Centrally-Ducted | 38MURAQ36AB3* | CAP**4321AL* | PG80VTLA48090B** | 36600 | 16 | 10 | 8.5 | 38500 | 34800 | 90.39% | 2.08
211228597 | 3.05 | Yes | PAYNE HEATING AND COOLING | HRCU-A-CB (Split System: Heat Pump with Remote Outdoor Unit-Air-Source) | Centrally-Ducted | 38MURAQ36AB3* | CAP**4321AL* | PG95ESUA60100C** | 36600 | 16 | 10 | 8.5 | 38500 | 34800 | 90.39% | 2.1
211229271 | 3.05 | Yes | PAYNE HEATING AND COOLING | HRCU-A-CB (Split System: Heat Pump with Remote Outdoor Unit-Air-Source) | Centrally-Ducted | 38MURAQ36AB3* | CAP**4824AL* | PG80ES(A,L)A60090C** | 36600 | 16 | 10 | 8.5 | 38500 | 34800 | 90.39% | 2.08
211229481 | 3.05 | Yes | PAYNE HEATING AND COOLING | HRCU-A-CB (Split System: Heat Pump with Remote Outdoor Unit-Air-Source) | Centrally-Ducted | 38MURAQ36AB3* | CAP**4824AL* | PG95ESAA60080C** | 36600 | 15.5 | 10 | 8.5 | 38500 | 34800 | 90.39% | 2.1
211229957 | 3.05 | Yes | PAYNE HEATING AND COOLING | HRCU-A-CB (Split System: Heat Pump with Remote Outdoor Unit-Air-Source) | Centrally-Ducted | 38MURAQ36AB3* | CNPV*4821AL* | PG80ES(A,L)A60090C** | 36600 | 16 | 10.5 | 8.1 | 39500 | 34800 | 88.1% | 2.04
211230760 | 3.05 | Yes | PAYNE HEATING AND COOLING | HRCU-A-CB (Split System: Heat Pump with Remote Outdoor Unit-Air-Source) | Centrally-Ducted | 38MURAQ36AB3* | CNPV*4824AL* | PG96VTAA60100C** | 36600 | 15.5 | 10 | 8.1 | 39500 | 35000 | 88.61% | 2.04
213076777 | 3.05 | Yes | PAYNE HEATING AND COOLING | HRCU-A-CB (Split System: Heat Pump with Remote Outdoor Unit-Air-Source) | Centrally-Ducted | 38MURAQ36AB3* | CAP**4321AL* | PG80VTLB66110C** | 36600 | 16 | 10 | 8.5 | 38000 | 34800 | 91.58% | 2.06
213076641 | 3.05 | Yes | PAYNE HEATING AND COOLING | HRCU-A-CB (Split System: Heat Pump with Remote Outdoor Unit-Air-Source) | Centrally-Ducted | 38MURAQ36AB3* | CAP**3721AL* | PG80VTLB60090C** | 36600 | 16 | 10 | 8.5 | 38500 | 35000 | 90.91% | 2.08
213078095 | 3.05 | Yes | PAYNE HEATING AND COOLING | HRCU-A-CB (Split System: Heat Pump with Remote Outdoor Unit-Air-Source) | Centrally-Ducted | 38MURAQ36AB3* | CAP**4321AL* | PG80MS(A,L)A48070B** | 36600 | 16 | 10 | 8.5 | 38500 | 35000 | 90.91% | 2.06
213077520 | 3.05 | Yes | PAYNE HEATING AND COOLING | HRCU-A-CB (Split System: Heat Pump with Remote Outdoor Unit-Air-Source) | Centrally-Ducted | 38MURAQ36AB3* | CAP**4321AL* | PG96VTAB60080C** | 36600 | 16 | 10 | 8.5 | 38500 | 35000 | 90.91% | 2.06
213078987 | 3.05 | Yes | PAYNE HEATING AND COOLING | HRCU-A-CB (Split System: Heat Pump with Remote Outdoor Unit-Air-Source) | Centrally-Ducted | 38MURAQ36AB3* | CAP**3721AL* | PG80MSUA36040B** | 36600 | 16 | 10 | 8.5 | 38500 | 34800 | 90.39% | 2.08
213079437 | 3.05 | Yes | PAYNE HEATING AND COOLING | HRCU-A-CB (Split System: Heat Pump with Remote Outdoor Unit-Air-Source) | Centrally-Ducted | 38MURAQ36AB3* | CAP**4321AL* | PG92MSAA42060B** | 36600 | 16 | 10 | 8.5 | 38500 | 35000 | 90.91% | 2.06
213078071 | 3.05 | Yes | PAYNE HEATING AND COOLING | HRCU-A-CB (Split System: Heat Pump with Remote Outdoor Unit-Air-Source) | Centrally-Ducted | 38MURAQ36AB3* | CAP**3721AL* | PG80MS(A,L)A48070B** | 36600 | 16 | 10 | 8.5 | 38500 | 35000 | 90.91% | 2.06
211228869 | 3.05 | Yes | PAYNE HEATING AND COOLING | HRCU-A-CB (Split System: Heat Pump with Remote Outdoor Unit-Air-Source) | Centrally-Ducted | 38MURAQ36AB3* | CAP**4821AL* | PG80ESUA48060B** | 36600 | 16 | 10 | 8.5 | 38500 | 34800 | 90.39% | 2.08
213080281 | 3.05 | Yes | PAYNE HEATING AND COOLING | HRCU-A-CB (Split System: Heat Pump with Remote Outdoor Unit-Air-Source) | Centrally-Ducted | 38MURAQ36AB3* | CAP**3721AL* | PG96MSAA60100C** | 36600 | 16 | 10 | 8.5 | 38500 | 34800 | 90.39% | 2.1
213080706 | 3.05 | Yes | PAYNE HEATING AND COOLING | HRCU-A-CB (Split System: Heat Pump with Remote Outdoor Unit-Air-Source) | Centrally-Ducted | 38MURAQ36AB3* | CAP**4321AL* | PG95MSUA48060B** | 36600 | 16 | 10 | 8.5 | 38500 | 35000 | 90.91% | 2.06
213080790 | 3.05 | Yes | PAYNE HEATING AND COOLING | HRCU-A-CB (Split System: Heat Pump with Remote Outdoor Unit-Air-Source) | Centrally-Ducted | 38MURAQ36AB3* | CAP**3721AL* | PG95MSUA60080C** | 36600 | 16 | 10 | 8.5 | 38500 | 35000 | 90.91% | 2.06
213079011 | 3.05 | Yes | PAYNE HEATING AND COOLING | HRCU-A-CB (Split System: Heat Pump with Remote Outdoor Unit-Air-Source) | Centrally-Ducted | 38MURAQ36AB3* | CAP**4321AL* | PG80MSUA36040B** | 36600 | 16 | 10 | 8.5 | 38500 | 34800 | 90.39% | 2.08
213079131 | 3.05 | Yes | PAYNE HEATING AND COOLING | HRCU-A-CB (Split System: Heat Pump with Remote Outdoor Unit-Air-Source) | Centrally-Ducted | 38MURAQ36AB3* | CAP**4321AL* | PG80MSUA48060B** | 36600 | 16.5 | 10 | 8.5 | 38000 | 34800 | 91.58% | 2.08
213079779 | 3.05 | Yes | PAYNE HEATING AND COOLING | HRCU-A-CB (Split System: Heat Pump with Remote Outdoor Unit-Air-Source) | Centrally-Ducted | 38MURAQ36AB3* | CAP**4321AL* | PG92MSAA60100C** | 36600 | 16.5 | 10 | 8.5 | 38000 | 34800 | 91.58% | 2.08
213079251 | 3.05 | Yes | PAYNE HEATING AND COOLING | HRCU-A-CB (Split System: Heat Pump with Remote Outdoor Unit-Air-Source) | Centrally-Ducted | 38MURAQ36AB3* | CAP**4321AL* | PG80MSUA60080C** | 36600 | 16.5 | 10 | 8.5 | 38000 | 34600 | 91.05% | 2.08
213079215 | 3.05 | Yes | PAYNE HEATING AND COOLING | HRCU-A-CB (Split System: Heat Pump with Remote Outdoor Unit-Air-Source) | Centrally-Ducted | 38MURAQ36AB3* | CAP**3721AL* | PG80MSUA60080C** | 36600 | 16.5 | 10 | 8.5 | 38000 | 34600 | 91.05% | 2.08
213077487 | 3.05 | Yes | PAYNE HEATING AND COOLING | HRCU-A-CB (Split System: Heat Pump with Remote Outdoor Unit-Air-Source) | Centrally-Ducted | 38MURAQ36AB3* | CAP**3721AL* | PG96VTAB60080C** | 36600 | 16 | 10 | 8.5 | 38000 | 34800 | 91.58% | 2.06
213079743 | 3.05 | Yes | PAYNE HEATING AND COOLING | HRCU-A-CB (Split System: Heat Pump with Remote Outdoor Unit-Air-Source) | Centrally-Ducted | 38MURAQ36AB3* | CAP**3721AL* | PG92MSAA60100C** | 36600 | 16.5 | 10 | 8.5 | 38000 | 34800 | 91.58% | 2.06
213079411 | 3.05 | Yes | PAYNE HEATING AND COOLING | HRCU-A-CB (Split System: Heat Pump with Remote Outdoor Unit-Air-Source) | Centrally-Ducted | 38MURAQ36AB3* | CAP**3721AL* | PG92MSAA42060B** | 36600 | 16 | 10 | 8.5 | 38500 | 35000 | 90.91% | 2.06
213077399 | 3.05 | Yes | PAYNE HEATING AND COOLING | HRCU-A-CB (Split System: Heat Pump with Remote Outdoor Unit-Air-Source) | Centrally-Ducted | 38MURAQ36AB3* | CAP**4321AL* | PG96VTAB48080B** | 36600 | 15.5 | 10 | 8.5 | 38500 | 35000 | 90.91% | 2.06
213080317 | 3.05 | Yes | PAYNE HEATING AND COOLING | HRCU-A-CB (Split System: Heat Pump with Remote Outdoor Unit-Air-Source) | Centrally-Ducted | 38MURAQ36AB3* | CAP**4321AL* | PG96MSAA60100C** | 36600 | 16 | 10 | 8.5 | 38500 | 34800 | 90.39% | 2.1
213080682 | 3.05 | Yes | PAYNE HEATING AND COOLING | HRCU-A-CB (Split System: Heat Pump with Remote Outdoor Unit-Air-Source) | Centrally-Ducted | 38MURAQ36AB3* | CAP**3721AL* | PG95MSUA48060B** | 36600 | 16 | 10 | 8.5 | 38500 | 35000 | 90.91% | 2.06
213078617 | 3.05 | Yes | PAYNE HEATING AND COOLING | HRCU-A-CB (Split System: Heat Pump with Remote Outdoor Unit-Air-Source) | Centrally-Ducted | 38MURAQ36AB3* | CAP**3721AL* | PG80MS(A,L)A60110C** | 36600 | 16.5 | 10 | 8.5 | 38000 | 34800 | 91.58% | 2.06
213078653 | 3.05 | Yes | PAYNE HEATING AND COOLING | HRCU-A-CB (Split System: Heat Pump with Remote Outdoor Unit-Air-Source) | Centrally-Ducted | 38MURAQ36AB3* | CAP**4321AL* | PG80MS(A,L)A60110C** | 36600 | 16.5 | 10 | 8.5 | 38000 | 34800 | 91.58% | 2.06
213080826 | 3.05 | Yes | PAYNE HEATING AND COOLING | HRCU-A-CB (Split System: Heat Pump with Remote Outdoor Unit-Air-Source) | Centrally-Ducted | 38MURAQ36AB3* | CAP**4321AL* | PG95MSUA60080C** | 36600 | 16 | 10 | 8.5 | 38500 | 35000 | 90.91% | 2.08
212384461 | 3.05 | Yes | SMART COMFORT | HRCU-A-CB (Split System: Heat Pump with Remote Outdoor Unit-Air-Source) | Centrally-Ducted | DLCURAH36ABK | EN(A,D,W)4X42L21** | *95ESN1002122A* | 36600 | 15.2 | 10 | 8.1 | 40000 | 35200 | 88% | 1.92
212383372 | 3.05 | Yes | SMART COMFORT | HRCU-A-CB (Split System: Heat Pump with Remote Outdoor Unit-Air-Source) | Centrally-Ducted | DLCURAH36ABK | EA*4X36L21A* | *80ESU0802120A | 36600 | 15.2 | 10 | 8.1 | 40000 | 35400 | 88.5% | 1.88
212383408 | 3.05 | Yes | SMART COMFORT | HRCU-A-CB (Split System: Heat Pump with Remote Outdoor Unit-Air-Source) | Centrally-Ducted | DLCURAH36ABK | EA*4X37L21A* | *80ES(N,L)0701716A* | 36600 | 15.5 | 10 | 8.5 | 39000 | 34800 | 89.23% | 2.1
212383396 | 3.05 | Yes | SMART COMFORT | HRCU-A-CB (Split System: Heat Pump with Remote Outdoor Unit-Air-Source) | Centrally-Ducted | DLCURAH36ABK | EA*4X37L17A* | *80ESU0601716A | 36600 | 15.5 | 10 | 8.5 | 39500 | 35000 | 88.61% | 2.04
211226878 | 3.05 | Yes | SMART COMFORT | HRCU-A-CB (Split System: Heat Pump with Remote Outdoor Unit-Air-Source) | Centrally-Ducted | DLCURAH36ABK | EA*4X37L21A* | *80VSL0701716A* | 36600 | 15.5 | 10 | 8.5 | 38500 | 34800 | 90.39% | 2.08
211228876 | 3.05 | Yes | SMART COMFORT | HRCU-A-CB (Split System: Heat Pump with Remote Outdoor Unit-Air-Source) | Centrally-Ducted | DLCURAH36ABK | EA*4X48L21A* | *80ESU0601716A | 36600 | 16 | 10 | 8.5 | 38500 | 34800 | 90.39% | 2.08
211228037 | 3.05 | Yes | SMART COMFORT | HRCU-A-CB (Split System: Heat Pump with Remote Outdoor Unit-Air-Source) | Centrally-Ducted | DLCURAH36ABK | EA*4X42L24A* | *95ESN1202422A* | 36600 | 15.2 | 10 | 8.1 | 40000 | 35200 | 88% | 1.94
211227200 | 3.05 | Yes | SMART COMFORT | HRCU-A-CB (Split System: Heat Pump with Remote Outdoor Unit-Air-Source) | Centrally-Ducted | DLCURAH36ABK | EA*4X37L21A* | *96VTN1002120A* | 36600 | 15.5 | 10 | 8.5 | 38500 | 34800 | 90.39% | 2.1
211227668 | 3.05 | Yes | SMART COMFORT | HRCU-A-CB (Split System: Heat Pump with Remote Outdoor Unit-Air-Source) | Centrally-Ducted | DLCURAH36ABK | EA*4X42L21A* | *95ESU1002122A* | 36600 | 15.2 | 10 | 8.1 | 40000 | 35200 | 88% | 1.94
211227150 | 3.05 | Yes | SMART COMFORT | HRCU-A-CB (Split System: Heat Pump with Remote Outdoor Unit-Air-Source) | Centrally-Ducted | DLCURAH36ABK | EA*4X37L21A* | *95ESU1002120A* | 36600 | 16 | 10 | 8.5 | 38500 | 34800 | 90.39% | 2.1
211227590 | 3.05 | Yes | SMART COMFORT | HRCU-A-CB (Split System: Heat Pump with Remote Outdoor Unit-Air-Source) | Centrally-Ducted | DLCURAH36ABK | EA*4X42L21A* | *95ESN1002122A* | 36600 | 15.2 | 10 | 8.5 | 40000 | 35200 | 88% | 1.94
211228604 | 3.05 | Yes | SMART COMFORT | HRCU-A-CB (Split System: Heat Pump with Remote Outdoor Unit-Air-Source) | Centrally-Ducted | DLCURAH36ABK | EA*4X43L21A* | *95ESU1002120A* | 36600 | 16 | 10 | 8.5 | 38500 | 34800 | 90.39% | 2.1
211228311 | 3.05 | Yes | SMART COMFORT | HRCU-A-CB (Split System: Heat Pump with Remote Outdoor Unit-Air-Source) | Centrally-Ducted | DLCURAH36ABK | EA*4X43L21A* | *80VSL0701716A* | 36600 | 15.5 | 10 | 8.5 | 38500 | 34800 | 90.39% | 2.1
211229043 | 3.05 | Yes | SMART COMFORT | HRCU-A-CB (Split System: Heat Pump with Remote Outdoor Unit-Air-Source) | Centrally-Ducted | DLCURAH36ABK | EA*4X48L21A* | *95ESN0802120A* | 36600 | 15.5 | 10 | 8.5 | 38500 | 34800 | 90.39% | 2.08
211229499 | 3.05 | Yes | SMART COMFORT | HRCU-A-CB (Split System: Heat Pump with Remote Outdoor Unit-Air-Source) | Centrally-Ducted | DLCURAH36ABK | EA*4X48L24A* | *95ESN1002120A* | 36600 | 16 | 10 | 8.5 | 38500 | 34800 | 90.39% | 2.08
211229940 | 3.05 | Yes | SMART COMFORT | HRCU-A-CB (Split System: Heat Pump with Remote Outdoor Unit-Air-Source) | Centrally-Ducted | DLCURAH36ABK | EN(A,D,W)4X48L21** | *80ES(N,L)0901714A* | 36600 | 16 | 10.5 | 8.1 | 39500 | 35000 | 88.61% | 2.04
211227559 | 3.05 | Yes | SMART COMFORT | HRCU-A-CB (Split System: Heat Pump with Remote Outdoor Unit-Air-Source) | Centrally-Ducted | DLCURAH36ABK | EA*4X42L21A* | *92ESN1002122A* | 36600 | 15.2 | 10 | 8.5 | 40000 | 35200 | 88% | 1.94
211230339 | 3.05 | Yes | SMART COMFORT | HRCU-A-CB (Split System: Heat Pump with Remote Outdoor Unit-Air-Source) | Centrally-Ducted | DLCURAH36ABK | EN(A,D,W)4X48L21** | *96VTN1002120A* | 36600 | 15.5 | 10 | 8.1 | 39500 | 35000 | 88.61% | 2.04
211230436 | 3.05 | Yes | SMART COMFORT | HRCU-A-CB (Split System: Heat Pump with Remote Outdoor Unit-Air-Source) | Centrally-Ducted | DLCURAH36ABK | EN(A,D)4X48L24** | *80ES(N,L)0902120A* | 36600 | 16 | 10.5 | 8.1 | 39500 | 34800 | 88.1% | 2.04
211228107 | 3.05 | Yes | SMART COMFORT | HRCU-A-CB (Split System: Heat Pump with Remote Outdoor Unit-Air-Source) | Centrally-Ducted | DLCURAH36ABK | EA*4X42L24A* | *95ESU1002122A* | 36600 | 15.2 | 10 | 8.1 | 40000 | 35200 | 88% | 1.94
211229278 | 3.05 | Yes | SMART COMFORT | HRCU-A-CB (Split System: Heat Pump with Remote Outdoor Unit-Air-Source) | Centrally-Ducted | DLCURAH36ABK | EA*4X48L24A* | *80ES(N,L)0902120A* | 36600 | 16 | 10 | 8.5 | 38500 | 34800 | 90.39% | 2.08
211230767 | 3.05 | Yes | SMART COMFORT | HRCU-A-CB (Split System: Heat Pump with Remote Outdoor Unit-Air-Source) | Centrally-Ducted | DLCURAH36ABK | EN(A,D)4X48L24** | *96VTN1002120A* | 36600 | 15.5 | 10 | 8.1 | 39500 | 35000 | 88.61% | 2.04
211226834 | 3.05 | Yes | SMART COMFORT | HRCU-A-CB (Split System: Heat Pump with Remote Outdoor Unit-Air-Source) | Centrally-Ducted | DLCURAH36ABK | EA*4X37L21A* | *80ES(N,L)0902116A* | 36600 | 16 | 10 | 8.5 | 38500 | 34800 | 90.39% | 2.1
211229488 | 3.05 | Yes | SMART COMFORT | HRCU-A-CB (Split System: Heat Pump with Remote Outdoor Unit-Air-Source) | Centrally-Ducted | DLCURAH36ABK | EA*4X48L24A* | *95ESN0802120A* | 36600 | 15.5 | 10 | 8.5 | 38500 | 34800 | 90.39% | 2.1
211227227 | 3.05 | Yes | SMART COMFORT | HRCU-A-CB (Split System: Heat Pump with Remote Outdoor Unit-Air-Source) | Centrally-Ducted | DLCURAH36ABK | EA*4X37L21A* | OLV112A16A | 36600 | 15.2 | 10 | 8.5 | 38500 | 35000 | 90.91% | 2.08
211228681 | 3.05 | Yes | SMART COMFORT | HRCU-A-CB (Split System: Heat Pump with Remote Outdoor Unit-Air-Source) | Centrally-Ducted | DLCURAH36ABK | EA*4X43L21A* | OLV112A16A | 36600 | 15.2 | 10 | 8.5 | 38500 | 35000 | 90.91% | 2.08
211229964 | 3.05 | Yes | SMART COMFORT | HRCU-A-CB (Split System: Heat Pump with Remote Outdoor Unit-Air-Source) | Centrally-Ducted | DLCURAH36ABK | EN(A,D,W)4X48L21** | *80ES(N,L)0902120A* | 36600 | 16 | 10.5 | 8.1 | 39500 | 34800 | 88.1% | 2.04
213076648 | 3.05 | Yes | SMART COMFORT | HRCU-A-CB (Split System: Heat Pump with Remote Outdoor Unit-Air-Source) | Centrally-Ducted | DLCURAH36ABK | EA*4X37L21A* | *80VTL0902120B* | 36600 | 16 | 10 | 8.5 | 38500 | 35000 | 90.91% | 2.08
213076784 | 3.05 | Yes | SMART COMFORT | HRCU-A-CB (Split System: Heat Pump with Remote Outdoor Unit-Air-Source) | Centrally-Ducted | DLCURAH36ABK | EA*4X43L21A* | *80VTL1102122B* | 36600 | 16 | 10 | 8.5 | 38000 | 34800 | 91.58% | 2.06
213077527 | 3.05 | Yes | SMART COMFORT | HRCU-A-CB (Split System: Heat Pump with Remote Outdoor Unit-Air-Source) | Centrally-Ducted | DLCURAH36ABK | EA*4X43L21A* | *96VTN0802120B* | 36600 | 16 | 10 | 8.5 | 38500 | 35000 | 90.91% | 2.06
213077406 | 3.05 | Yes | SMART COMFORT | HRCU-A-CB (Split System: Heat Pump with Remote Outdoor Unit-Air-Source) | Centrally-Ducted | DLCURAH36ABK | EA*4X43L21A* | *96VTN0801716B* | 36600 | 15.5 | 10 | 8.5 | 38500 | 35000 | 90.91% | 2.06
213078078 | 3.05 | Yes | SMART COMFORT | HRCU-A-CB (Split System: Heat Pump with Remote Outdoor Unit-Air-Source) | Centrally-Ducted | DLCURAH36ABK | EA*4X37L21A* | *80MS(N,L)0701716A* | 36600 | 16 | 10 | 8.5 | 38500 | 35000 | 90.91% | 2.06
213078660 | 3.05 | Yes | SMART COMFORT | HRCU-A-CB (Split System: Heat Pump with Remote Outdoor Unit-Air-Source) | Centrally-Ducted | DLCURAH36ABK | EA*4X43L21A* | *80MS(N,L)1102120A* | 36600 | 16.5 | 10 | 8.5 | 38000 | 34800 | 91.58% | 2.06
213077494 | 3.05 | Yes | SMART COMFORT | HRCU-A-CB (Split System: Heat Pump with Remote Outdoor Unit-Air-Source) | Centrally-Ducted | DLCURAH36ABK | EA*4X37L21A* | *96VTN0802120B* | 36600 | 16 | 10 | 8.5 | 38000 | 34800 | 91.58% | 2.06
213079420 | 3.05 | Yes | SMART COMFORT | HRCU-A-CB (Split System: Heat Pump with Remote Outdoor Unit-Air-Source) | Centrally-Ducted | DLCURAH36ABK | EA*4X37L21A* | *92MSN0601714A* | 36600 | 16 | 10 | 8.5 | 38500 | 35000 | 90.91% | 2.06
213079750 | 3.05 | Yes | SMART COMFORT | HRCU-A-CB (Split System: Heat Pump with Remote Outdoor Unit-Air-Source) | Centrally-Ducted | DLCURAH36ABK | EA*4X37L21A* | *92MSN1002120A* | 36600 | 16.5 | 10 | 8.5 | 38000 | 34800 | 91.58% | 2.06
213080324 | 3.05 | Yes | SMART COMFORT | HRCU-A-CB (Split System: Heat Pump with Remote Outdoor Unit-Air-Source) | Centrally-Ducted | DLCURAH36ABK | EA*4X43L21A* | *96MSN1002120A* | 36600 | 16 | 10 | 8.5 | 38500 | 34800 | 90.39% | 2.1
213078994 | 3.05 | Yes | SMART COMFORT | HRCU-A-CB (Split System: Heat Pump with Remote Outdoor Unit-Air-Source) | Centrally-Ducted | DLCURAH36ABK | EA*4X37L21A* | *80MSU0401712A* | 36600 | 16 | 10 | 8.5 | 38500 | 34800 | 90.39% | 2.08
213079018 | 3.05 | Yes | SMART COMFORT | HRCU-A-CB (Split System: Heat Pump with Remote Outdoor Unit-Air-Source) | Centrally-Ducted | DLCURAH36ABK | EA*4X43L21A* | *80MSU0401712A* | 36600 | 16 | 10 | 8.5 | 38500 | 34800 | 90.39% | 2.08
213080797 | 3.05 | Yes | SMART COMFORT | HRCU-A-CB (Split System: Heat Pump with Remote Outdoor Unit-Air-Source) | Centrally-Ducted | DLCURAH36ABK | EA*4X37L21A* | *95MSU0802120A* | 36600 | 16 | 10 | 8.5 | 38500 | 35000 | 90.91% | 2.06
213077053 | 3.05 | Yes | SMART COMFORT | HRCU-A-CB (Split System: Heat Pump with Remote Outdoor Unit-Air-Source) | Centrally-Ducted | DLCURAH36ABK | EA*4X37L21A* | *96VSN0802120B* | 36600 | 16 | 10 | 8.5 | 38000 | 34800 | 91.58% | 2.06
213079258 | 3.05 | Yes | SMART COMFORT | HRCU-A-CB (Split System: Heat Pump with Remote Outdoor Unit-Air-Source) | Centrally-Ducted | DLCURAH36ABK | EA*4X43L21A* | *80MSU0802120A* | 36600 | 16.5 | 10 | 8.5 | 38000 | 34600 | 91.05% | 2.08
213079444 | 3.05 | Yes | SMART COMFORT | HRCU-A-CB (Split System: Heat Pump with Remote Outdoor Unit-Air-Source) | Centrally-Ducted | DLCURAH36ABK | EA*4X43L21A* | *92MSN0601714A* | 36600 | 16 | 10 | 8.5 | 38500 | 35000 | 90.91% | 2.06
213080833 | 3.05 | Yes | SMART COMFORT | HRCU-A-CB (Split System: Heat Pump with Remote Outdoor Unit-Air-Source) | Centrally-Ducted | DLCURAH36ABK | EA*4X43L21A* | *95MSU0802120A* | 36600 | 16 | 10 | 8.5 | 38500 | 35000 | 90.91% | 2.08
213079138 | 3.05 | Yes | SMART COMFORT | HRCU-A-CB (Split System: Heat Pump with Remote Outdoor Unit-Air-Source) | Centrally-Ducted | DLCURAH36ABK | EA*4X43L21A* | *80MSU0601716A* | 36600 | 16.5 | 10 | 8.5 | 38000 | 34800 | 91.58% | 2.08
213080689 | 3.05 | Yes | SMART COMFORT | HRCU-A-CB (Split System: Heat Pump with Remote Outdoor Unit-Air-Source) | Centrally-Ducted | DLCURAH36ABK | EA*4X37L21A* | *95MSU0601716A* | 36600 | 16 | 10 | 8.5 | 38500 | 35000 | 90.91% | 2.06
213076983 | 3.05 | Yes | SMART COMFORT | HRCU-A-CB (Split System: Heat Pump with Remote Outdoor Unit-Air-Source) | Centrally-Ducted | DLCURAH36ABK | EA*4X43L21A* | *96VSN0801716B* | 36600 | 15.5 | 10 | 8.5 | 38500 | 35000 | 90.91% | 2.06
213077083 | 3.05 | Yes | SMART COMFORT | HRCU-A-CB (Split System: Heat Pump with Remote Outdoor Unit-Air-Source) | Centrally-Ducted | DLCURAH36ABK | EA*4X43L21A* | *96VSN0802120B* | 36600 | 16 | 10 | 8.5 | 38500 | 35000 | 90.91% | 2.06
213077719 | 3.05 | Yes | SMART COMFORT | HRCU-A-CB (Split System: Heat Pump with Remote Outdoor Unit-Air-Source) | Centrally-Ducted | DLCURAH36ABK | EA*4X37L21A* | *96VTN1002122B* | 36600 | 16.5 | 10 | 8.5 | 38000 | 34800 | 91.58% | 2.08
213078102 | 3.05 | Yes | SMART COMFORT | HRCU-A-CB (Split System: Heat Pump with Remote Outdoor Unit-Air-Source) | Centrally-Ducted | DLCURAH36ABK | EA*4X43L21A* | *80MS(N,L)0701716A* | 36600 | 16 | 10 | 8.5 | 38500 | 35000 | 90.91% | 2.06
213078624 | 3.05 | Yes | SMART COMFORT | HRCU-A-CB (Split System: Heat Pump with Remote Outdoor Unit-Air-Source) | Centrally-Ducted | DLCURAH36ABK | EA*4X37L21A* | *80MS(N,L)1102120A* | 36600 | 16.5 | 10 | 8.5 | 38000 | 34800 | 91.58% | 2.06
213079786 | 3.05 | Yes | SMART COMFORT | HRCU-A-CB (Split System: Heat Pump with Remote Outdoor Unit-Air-Source) | Centrally-Ducted | DLCURAH36ABK | EA*4X43L21A* | *92MSN1002120A* | 36600 | 16.5 | 10 | 8.5 | 38000 | 34800 | 91.58% | 2.08
213080288 | 3.05 | Yes | SMART COMFORT | HRCU-A-CB (Split System: Heat Pump with Remote Outdoor Unit-Air-Source) | Centrally-Ducted | DLCURAH36ABK | EA*4X37L21A* | *96MSN1002120A* | 36600 | 16 | 10 | 8.5 | 38500 | 34800 | 90.39% | 2.1
213080713 | 3.05 | Yes | SMART COMFORT | HRCU-A-CB (Split System: Heat Pump with Remote Outdoor Unit-Air-Source) | Centrally-Ducted | DLCURAH36ABK | EA*4X43L21A* | *95MSU0601716A* | 36600 | 16 | 10 | 8.5 | 38500 | 35000 | 90.91% | 2.06
212970654 | 3.05 | Yes | SMART COMFORT | HRCU-A-CB (Split System: Heat Pump with Remote Outdoor Unit-Air-Source) | Centrally-Ducted | DLCURAH36ABK | EA*4X37L21A* | *80VSL0902120B* | 36600 | 16 | 10 | 8.5 | 39000 | 35000 | 89.74% | 2.08
213079222 | 3.05 | Yes | SMART COMFORT | HRCU-A-CB (Split System: Heat Pump with Remote Outdoor Unit-Air-Source) | Centrally-Ducted | DLCURAH36ABK | EA*4X37L21A* | *80MSU0802120A* | 36600 | 16.5 | 10 | 8.5 | 38000 | 34600 | 91.05% | 2.08
212383373 | 3.05 | Yes | TEMPSTAR | HRCU-A-CB (Split System: Heat Pump with Remote Outdoor Unit-Air-Source) | Centrally-Ducted | DLCURAH36ABK | EA*4X36L21A* | *80ESU0802120A | 36600 | 15.2 | 10 | 8.1 | 40000 | 35400 | 88.5% | 1.88
212383409 | 3.05 | Yes | TEMPSTAR | HRCU-A-CB (Split System: Heat Pump with Remote Outdoor Unit-Air-Source) | Centrally-Ducted | DLCURAH36ABK | EA*4X37L21A* | *80ES(N,L)0701716A* | 36600 | 15.5 | 10 | 8.5 | 39000 | 34800 | 89.23% | 2.1
212384462 | 3.05 | Yes | TEMPSTAR | HRCU-A-CB (Split System: Heat Pump with Remote Outdoor Unit-Air-Source) | Centrally-Ducted | DLCURAH36ABK | EN(A,D,W)4X42L21** | *95ESN1002122A* | 36600 | 15.2 | 10 | 8.1 | 40000 | 35200 | 88% | 1.92
212383397 | 3.05 | Yes | TEMPSTAR | HRCU-A-CB (Split System: Heat Pump with Remote Outdoor Unit-Air-Source) | Centrally-Ducted | DLCURAH36ABK | EA*4X37L17A* | *80ESU0601716A | 36600 | 15.5 | 10 | 8.5 | 39500 | 35000 | 88.61% | 2.04
211226835 | 3.05 | Yes | TEMPSTAR | HRCU-A-CB (Split System: Heat Pump with Remote Outdoor Unit-Air-Source) | Centrally-Ducted | DLCURAH36ABK | EA*4X37L21A* | *80ES(N,L)0902116A* | 36600 | 16 | 10 | 8.5 | 38500 | 34800 | 90.39% | 2.1
211226879 | 3.05 | Yes | TEMPSTAR | HRCU-A-CB (Split System: Heat Pump with Remote Outdoor Unit-Air-Source) | Centrally-Ducted | DLCURAH36ABK | EA*4X37L21A* | *80VSL0701716A* | 36600 | 15.5 | 10 | 8.5 | 38500 | 34800 | 90.39% | 2.08
211227228 | 3.05 | Yes | TEMPSTAR | HRCU-A-CB (Split System: Heat Pump with Remote Outdoor Unit-Air-Source) | Centrally-Ducted | DLCURAH36ABK | EA*4X37L21A* | OLV112A16A | 36600 | 15.2 | 10 | 8.5 | 38500 | 35000 | 90.91% | 2.08
211228682 | 3.05 | Yes | TEMPSTAR | HRCU-A-CB (Split System: Heat Pump with Remote Outdoor Unit-Air-Source) | Centrally-Ducted | DLCURAH36ABK | EA*4X43L21A* | OLV112A16A | 36600 | 15.2 | 10 | 8.5 | 38500 | 35000 | 90.91% | 2.08
211227669 | 3.05 | Yes | TEMPSTAR | HRCU-A-CB (Split System: Heat Pump with Remote Outdoor Unit-Air-Source) | Centrally-Ducted | DLCURAH36ABK | EA*4X42L21A* | *95ESU1002122A* | 36600 | 15.2 | 10 | 8.1 | 40000 | 35200 | 88% | 1.94
211230437 | 3.05 | Yes | TEMPSTAR | HRCU-A-CB (Split System: Heat Pump with Remote Outdoor Unit-Air-Source) | Centrally-Ducted | DLCURAH36ABK | EN(A,D)4X48L24** | *80ES(N,L)0902120A* | 36600 | 16 | 10.5 | 8.1 | 39500 | 34800 | 88.1% | 2.04
211229279 | 3.05 | Yes | TEMPSTAR | HRCU-A-CB (Split System: Heat Pump with Remote Outdoor Unit-Air-Source) | Centrally-Ducted | DLCURAH36ABK | EA*4X48L24A* | *80ES(N,L)0902120A* | 36600 | 16 | 10 | 8.5 | 38500 | 34800 | 90.39% | 2.08
211227151 | 3.05 | Yes | TEMPSTAR | HRCU-A-CB (Split System: Heat Pump with Remote Outdoor Unit-Air-Source) | Centrally-Ducted | DLCURAH36ABK | EA*4X37L21A* | *95ESU1002120A* | 36600 | 16 | 10 | 8.5 | 38500 | 34800 | 90.39% | 2.1
211228108 | 3.05 | Yes | TEMPSTAR | HRCU-A-CB (Split System: Heat Pump with Remote Outdoor Unit-Air-Source) | Centrally-Ducted | DLCURAH36ABK | EA*4X42L24A* | *95ESU1002122A* | 36600 | 15.2 | 10 | 8.1 | 40000 | 35200 | 88% | 1.94
211229500 | 3.05 | Yes | TEMPSTAR | HRCU-A-CB (Split System: Heat Pump with Remote Outdoor Unit-Air-Source) | Centrally-Ducted | DLCURAH36ABK | EA*4X48L24A* | *95ESN1002120A* | 36600 | 16 | 10 | 8.5 | 38500 | 34800 | 90.39% | 2.08
211227201 | 3.05 | Yes | TEMPSTAR | HRCU-A-CB (Split System: Heat Pump with Remote Outdoor Unit-Air-Source) | Centrally-Ducted | DLCURAH36ABK | EA*4X37L21A* | *96VTN1002120A* | 36600 | 15.5 | 10 | 8.5 | 38500 | 34800 | 90.39% | 2.1
211227560 | 3.05 | Yes | TEMPSTAR | HRCU-A-CB (Split System: Heat Pump with Remote Outdoor Unit-Air-Source) | Centrally-Ducted | DLCURAH36ABK | EA*4X42L21A* | *92ESN1002122A* | 36600 | 15.2 | 10 | 8.5 | 40000 | 35200 | 88% | 1.94
211228877 | 3.05 | Yes | TEMPSTAR | HRCU-A-CB (Split System: Heat Pump with Remote Outdoor Unit-Air-Source) | Centrally-Ducted | DLCURAH36ABK | EA*4X48L21A* | *80ESU0601716A | 36600 | 16 | 10 | 8.5 | 38500 | 34800 | 90.39% | 2.08
211228312 | 3.05 | Yes | TEMPSTAR | HRCU-A-CB (Split System: Heat Pump with Remote Outdoor Unit-Air-Source) | Centrally-Ducted | DLCURAH36ABK | EA*4X43L21A* | *80VSL0701716A* | 36600 | 15.5 | 10 | 8.5 | 38500 | 34800 | 90.39% | 2.1
211228605 | 3.05 | Yes | TEMPSTAR | HRCU-A-CB (Split System: Heat Pump with Remote Outdoor Unit-Air-Source) | Centrally-Ducted | DLCURAH36ABK | EA*4X43L21A* | *95ESU1002120A* | 36600 | 16 | 10 | 8.5 | 38500 | 34800 | 90.39% | 2.1
211229489 | 3.05 | Yes | TEMPSTAR | HRCU-A-CB (Split System: Heat Pump with Remote Outdoor Unit-Air-Source) | Centrally-Ducted | DLCURAH36ABK | EA*4X48L24A* | *95ESN0802120A* | 36600 | 15.5 | 10 | 8.5 | 38500 | 34800 | 90.39% | 2.1
211229941 | 3.05 | Yes | TEMPSTAR | HRCU-A-CB (Split System: Heat Pump with Remote Outdoor Unit-Air-Source) | Centrally-Ducted | DLCURAH36ABK | EN(A,D,W)4X48L21** | *80ES(N,L)0901714A* | 36600 | 16 | 10.5 | 8.1 | 39500 | 35000 | 88.61% | 2.04
211228038 | 3.05 | Yes | TEMPSTAR | HRCU-A-CB (Split System: Heat Pump with Remote Outdoor Unit-Air-Source) | Centrally-Ducted | DLCURAH36ABK | EA*4X42L24A* | *95ESN1202422A* | 36600 | 15.2 | 10 | 8.1 | 40000 | 35200 | 88% | 1.94
211229044 | 3.05 | Yes | TEMPSTAR | HRCU-A-CB (Split System: Heat Pump with Remote Outdoor Unit-Air-Source) | Centrally-Ducted | DLCURAH36ABK | EA*4X48L21A* | *95ESN0802120A* | 36600 | 15.5 | 10 | 8.5 | 38500 | 34800 | 90.39% | 2.08
211227591 | 3.05 | Yes | TEMPSTAR | HRCU-A-CB (Split System: Heat Pump with Remote Outdoor Unit-Air-Source) | Centrally-Ducted | DLCURAH36ABK | EA*4X42L21A* | *95ESN1002122A* | 36600 | 15.2 | 10 | 8.5 | 40000 | 35200 | 88% | 1.94
211229965 | 3.05 | Yes | TEMPSTAR | HRCU-A-CB (Split System: Heat Pump with Remote Outdoor Unit-Air-Source) | Centrally-Ducted | DLCURAH36ABK | EN(A,D,W)4X48L21** | *80ES(N,L)0902120A* | 36600 | 16 | 10.5 | 8.1 | 39500 | 34800 | 88.1% | 2.04
211230768 | 3.05 | Yes | TEMPSTAR | HRCU-A-CB (Split System: Heat Pump with Remote Outdoor Unit-Air-Source) | Centrally-Ducted | DLCURAH36ABK | EN(A,D)4X48L24** | *96VTN1002120A* | 36600 | 15.5 | 10 | 8.1 | 39500 | 35000 | 88.61% | 2.04
211230340 | 3.05 | Yes | TEMPSTAR | HRCU-A-CB (Split System: Heat Pump with Remote Outdoor Unit-Air-Source) | Centrally-Ducted | DLCURAH36ABK | EN(A,D,W)4X48L21** | *96VTN1002120A* | 36600 | 15.5 | 10 | 8.1 | 39500 | 35000 | 88.61% | 2.04
213076984 | 3.05 | Yes | TEMPSTAR | HRCU-A-CB (Split System: Heat Pump with Remote Outdoor Unit-Air-Source) | Centrally-Ducted | DLCURAH36ABK | EA*4X43L21A* | *96VSN0801716B* | 36600 | 15.5 | 10 | 8.5 | 38500 | 34800 | 90.39% | 2
213076785 | 3.05 | Yes | TEMPSTAR | HRCU-A-CB (Split System: Heat Pump with Remote Outdoor Unit-Air-Source) | Centrally-Ducted | DLCURAH36ABK | EA*4X43L21A* | *80VTL1102122B* | 36600 | 16 | 10 | 8.5 | 38000 | 34800 | 91.58% | 2.06
213076649 | 3.05 | Yes | TEMPSTAR | HRCU-A-CB (Split System: Heat Pump with Remote Outdoor Unit-Air-Source) | Centrally-Ducted | DLCURAH36ABK | EA*4X37L21A* | *80VTL0902120B* | 36600 | 16 | 10 | 8.5 | 38500 | 35000 | 90.91% | 1.88
213078079 | 3.05 | Yes | TEMPSTAR | HRCU-A-CB (Split System: Heat Pump with Remote Outdoor Unit-Air-Source) | Centrally-Ducted | DLCURAH36ABK | EA*4X37L21A* | *80MS(N,L)0701716A* | 36600 | 16 | 10 | 8.5 | 38500 | 35000 | 90.91% | 2.06
213077084 | 3.05 | Yes | TEMPSTAR | HRCU-A-CB (Split System: Heat Pump with Remote Outdoor Unit-Air-Source) | Centrally-Ducted | DLCURAH36ABK | EA*4X43L21A* | *96VSN0802120B* | 36600 | 16 | 10 | 8.5 | 38500 | 34800 | 90.39% | 2.04
213077407 | 3.05 | Yes | TEMPSTAR | HRCU-A-CB (Split System: Heat Pump with Remote Outdoor Unit-Air-Source) | Centrally-Ducted | DLCURAH36ABK | EA*4X43L21A* | *96VTN0801716B* | 36600 | 15.5 | 10 | 8.5 | 38500 | 35000 | 90.91% | 2.06
213079751 | 3.05 | Yes | TEMPSTAR | HRCU-A-CB (Split System: Heat Pump with Remote Outdoor Unit-Air-Source) | Centrally-Ducted | DLCURAH36ABK | EA*4X37L21A* | *92MSN1002120A* | 36600 | 16.5 | 10 | 8.5 | 38000 | 34800 | 91.58% | 2.06
213079787 | 3.05 | Yes | TEMPSTAR | HRCU-A-CB (Split System: Heat Pump with Remote Outdoor Unit-Air-Source) | Centrally-Ducted | DLCURAH36ABK | EA*4X43L21A* | *92MSN1002120A* | 36600 | 16.5 | 10 | 8.5 | 38000 | 34800 | 91.58% | 2.08
213078661 | 3.05 | Yes | TEMPSTAR | HRCU-A-CB (Split System: Heat Pump with Remote Outdoor Unit-Air-Source) | Centrally-Ducted | DLCURAH36ABK | EA*4X43L21A* | *80MS(N,L)1102120A* | 36600 | 16.5 | 10 | 8.5 | 38000 | 34800 | 91.58% | 2.06
213078995 | 3.05 | Yes | TEMPSTAR | HRCU-A-CB (Split System: Heat Pump with Remote Outdoor Unit-Air-Source) | Centrally-Ducted | DLCURAH36ABK | EA*4X37L21A* | *80MSU0401712A* | 36600 | 16 | 10 | 8.5 | 38500 | 34800 | 90.39% | 2.08
213079445 | 3.05 | Yes | TEMPSTAR | HRCU-A-CB (Split System: Heat Pump with Remote Outdoor Unit-Air-Source) | Centrally-Ducted | DLCURAH36ABK | EA*4X43L21A* | *92MSN0601714A* | 36600 | 16 | 10 | 8.5 | 38500 | 35000 | 90.91% | 2.06
213077495 | 3.05 | Yes | TEMPSTAR | HRCU-A-CB (Split System: Heat Pump with Remote Outdoor Unit-Air-Source) | Centrally-Ducted | DLCURAH36ABK | EA*4X37L21A* | *96VTN0802120B* | 36600 | 16 | 10 | 8.5 | 38000 | 35200 | 92.63% | 1.9
213077528 | 3.05 | Yes | TEMPSTAR | HRCU-A-CB (Split System: Heat Pump with Remote Outdoor Unit-Air-Source) | Centrally-Ducted | DLCURAH36ABK | EA*4X43L21A* | *96VTN0802120B* | 36600 | 16 | 10 | 8.5 | 38500 | 34800 | 90.39% | 2.04
213080325 | 3.05 | Yes | TEMPSTAR | HRCU-A-CB (Split System: Heat Pump with Remote Outdoor Unit-Air-Source) | Centrally-Ducted | DLCURAH36ABK | EA*4X43L21A* | *96MSN1002120A* | 36600 | 16 | 10 | 8.5 | 38500 | 34800 | 90.39% | 2.1
213080690 | 3.05 | Yes | TEMPSTAR | HRCU-A-CB (Split System: Heat Pump with Remote Outdoor Unit-Air-Source) | Centrally-Ducted | DLCURAH36ABK | EA*4X37L21A* | *95MSU0601716A* | 36600 | 16 | 10 | 8.5 | 38500 | 35000 | 90.91% | 2.06
213077054 | 3.05 | Yes | TEMPSTAR | HRCU-A-CB (Split System: Heat Pump with Remote Outdoor Unit-Air-Source) | Centrally-Ducted | DLCURAH36ABK | EA*4X37L21A* | *96VSN0802120B* | 36600 | 16 | 10 | 8.5 | 38000 | 35200 | 92.63% | 1.9
213077720 | 3.05 | Yes | TEMPSTAR | HRCU-A-CB (Split System: Heat Pump with Remote Outdoor Unit-Air-Source) | Centrally-Ducted | DLCURAH36ABK | EA*4X37L21A* | *96VTN1002122B* | 36600 | 16.5 | 10 | 8.5 | 38000 | 35000 | 92.11% | 1.88
213078625 | 3.05 | Yes | TEMPSTAR | HRCU-A-CB (Split System: Heat Pump with Remote Outdoor Unit-Air-Source) | Centrally-Ducted | DLCURAH36ABK | EA*4X37L21A* | *80MS(N,L)1102120A* | 36600 | 16.5 | 10 | 8.5 | 38000 | 34800 | 91.58% | 2.06
213080834 | 3.05 | Yes | TEMPSTAR | HRCU-A-CB (Split System: Heat Pump with Remote Outdoor Unit-Air-Source) | Centrally-Ducted | DLCURAH36ABK | EA*4X43L21A* | *95MSU0802120A* | 36600 | 16 | 10 | 8.5 | 38500 | 35000 | 90.91% | 2.08
213080798 | 3.05 | Yes | TEMPSTAR | HRCU-A-CB (Split System: Heat Pump with Remote Outdoor Unit-Air-Source) | Centrally-Ducted | DLCURAH36ABK | EA*4X37L21A* | *95MSU0802120A* | 36600 | 16 | 10 | 8.5 | 38500 | 35000 | 90.91% | 2.06
213078103 | 3.05 | Yes | TEMPSTAR | HRCU-A-CB (Split System: Heat Pump with Remote Outdoor Unit-Air-Source) | Centrally-Ducted | DLCURAH36ABK | EA*4X43L21A* | *80MS(N,L)0701716A* | 36600 | 16 | 10 | 8.5 | 38500 | 35000 | 90.91% | 2.06
213079019 | 3.05 | Yes | TEMPSTAR | HRCU-A-CB (Split System: Heat Pump with Remote Outdoor Unit-Air-Source) | Centrally-Ducted | DLCURAH36ABK | EA*4X43L21A* | *80MSU0401712A* | 36600 | 16 | 10 | 8.5 | 38500 | 34800 | 90.39% | 2.08
213079259 | 3.05 | Yes | TEMPSTAR | HRCU-A-CB (Split System: Heat Pump with Remote Outdoor Unit-Air-Source) | Centrally-Ducted | DLCURAH36ABK | EA*4X43L21A* | *80MSU0802120A* | 36600 | 16.5 | 10 | 8.5 | 38000 | 34600 | 91.05% | 2.08
213080714 | 3.05 | Yes | TEMPSTAR | HRCU-A-CB (Split System: Heat Pump with Remote Outdoor Unit-Air-Source) | Centrally-Ducted | DLCURAH36ABK | EA*4X43L21A* | *95MSU0601716A* | 36600 | 16 | 10 | 8.5 | 38500 | 35000 | 90.91% | 2.06
213079223 | 3.05 | Yes | TEMPSTAR | HRCU-A-CB (Split System: Heat Pump with Remote Outdoor Unit-Air-Source) | Centrally-Ducted | DLCURAH36ABK | EA*4X37L21A* | *80MSU0802120A* | 36600 | 16.5 | 10 | 8.5 | 38000 | 34600 | 91.05% | 2.08
213079139 | 3.05 | Yes | TEMPSTAR | HRCU-A-CB (Split System: Heat Pump with Remote Outdoor Unit-Air-Source) | Centrally-Ducted | DLCURAH36ABK | EA*4X43L21A* | *80MSU0601716A* | 36600 | 16.5 | 10 | 8.5 | 38000 | 34800 | 91.58% | 2.08
213079421 | 3.05 | Yes | TEMPSTAR | HRCU-A-CB (Split System: Heat Pump with Remote Outdoor Unit-Air-Source) | Centrally-Ducted | DLCURAH36ABK | EA*4X37L21A* | *92MSN0601714A* | 36600 | 16 | 10 | 8.5 | 38500 | 35000 | 90.91% | 2.06
213080289 | 3.05 | Yes | TEMPSTAR | HRCU-A-CB (Split System: Heat Pump with Remote Outdoor Unit-Air-Source) | Centrally-Ducted | DLCURAH36ABK | EA*4X37L21A* | *96MSN1002120A* | 36600 | 16 | 10 | 8.5 | 38500 | 34800 | 90.39% | 2.1
212970655 | 3.05 | Yes | TEMPSTAR | HRCU-A-CB (Split System: Heat Pump with Remote Outdoor Unit-Air-Source) | Centrally-Ducted | DLCURAH36ABK | EA*4X37L21A* | *80VSL0902120B* | 36600 | 16 | 10 | 8.5 | 39000 | 35000 | 89.74% | 1.88
213069596 | 3.07 | Yes | ACIQ | HRCU-A-CB (Split System: Heat Pump with Remote Outdoor Unit-Air-Source) | Centrally-Ducted | DLCURAH36ABK | EN(A,D)4X48L24** | *95ESN0802120A* | 36800 | 15.5 | 10.5 | 8.1 | 39500 | 35000 | 88.61% | 2.06
213069265 | 3.07 | Yes | ACIQ | HRCU-A-CB (Split System: Heat Pump with Remote Outdoor Unit-Air-Source) | Centrally-Ducted | DLCURAH36ABK | EA*4X37L17A* | *92ESN0801716A* | 36800 | 15.2 | 10 | 8.5 | 39500 | 35000 | 88.61% | 2.06
213069374 | 3.07 | Yes | ACIQ | HRCU-A-CB (Split System: Heat Pump with Remote Outdoor Unit-Air-Source) | Centrally-Ducted | DLCURAH36ABK | EA*4X42L24A* | *92ESN1002122A* | 36800 | 15.2 | 10 | 8.5 | 40000 | 35200 | 88% | 1.94
213069517 | 3.07 | Yes | ACIQ | HRCU-A-CB (Split System: Heat Pump with Remote Outdoor Unit-Air-Source) | Centrally-Ducted | DLCURAH36ABK | EA*4X48L24A* | OMV154L20A | 36800 | 16 | 10 | 8.5 | 38500 | 34800 | 90.39% | 2.1
213069597 | 3.07 | Yes | ACIQ | HRCU-A-CB (Split System: Heat Pump with Remote Outdoor Unit-Air-Source) | Centrally-Ducted | DLCURAH36ABK | EN(A,D)4X48L24** | *95ESN1002120A* | 36800 | 16 | 10.5 | 8.1 | 39500 | 35000 | 88.61% | 2.06
213069558 | 3.07 | Yes | ACIQ | HRCU-A-CB (Split System: Heat Pump with Remote Outdoor Unit-Air-Source) | Centrally-Ducted | DLCURAH36ABK | EN(A,D,W)4X48L21** | *95ESN1002120A* | 36800 | 16 | 10.5 | 8.1 | 39500 | 35000 | 88.61% | 2.06
213069300 | 3.07 | Yes | ACIQ | HRCU-A-CB (Split System: Heat Pump with Remote Outdoor Unit-Air-Source) | Centrally-Ducted | DLCURAH36ABK | EA*4X37L21A* | *96VSN0801716A* | 36800 | 15.2 | 10 | 8.5 | 38500 | 35000 | 90.91% | 2.1
213069430 | 3.07 | Yes | ACIQ | HRCU-A-CB (Split System: Heat Pump with Remote Outdoor Unit-Air-Source) | Centrally-Ducted | DLCURAH36ABK | EA*4X43L21A* | *96VTN1002120A* | 36800 | 15.5 | 10 | 8.5 | 38500 | 34800 | 90.39% | 2.1
213069277 | 3.07 | Yes | ACIQ | HRCU-A-CB (Split System: Heat Pump with Remote Outdoor Unit-Air-Source) | Centrally-Ducted | DLCURAH36ABK | EA*4X37L21A* | *80ES(N,L)0901714A* | 36800 | 16 | 10 | 8.5 | 38500 | 34800 | 90.39% | 2.1
213069378 | 3.07 | Yes | ACIQ | HRCU-A-CB (Split System: Heat Pump with Remote Outdoor Unit-Air-Source) | Centrally-Ducted | DLCURAH36ABK | EA*4X42L24A* | *95ESN1002122A* | 36800 | 15.5 | 10 | 8.5 | 40000 | 35200 | 88% | 1.94
213069424 | 3.07 | Yes | ACIQ | HRCU-A-CB (Split System: Heat Pump with Remote Outdoor Unit-Air-Source) | Centrally-Ducted | DLCURAH36ABK | EA*4X43L21A* | *95ESU0601716A* | 36800 | 15.5 | 10 | 8.5 | 38500 | 34800 | 90.39% | 2.1
213069431 | 3.07 | Yes | ACIQ | HRCU-A-CB (Split System: Heat Pump with Remote Outdoor Unit-Air-Source) | Centrally-Ducted | DLCURAH36ABK | EA*4X43L21A* | *96VTN1002122A* | 36800 | 16.5 | 10 | 8.5 | 38500 | 34800 | 90.39% | 2.1
213069421 | 3.07 | Yes | ACIQ | HRCU-A-CB (Split System: Heat Pump with Remote Outdoor Unit-Air-Source) | Centrally-Ducted | DLCURAH36ABK | EA*4X43L21A* | *96VSN0801716A* | 36800 | 15.5 | 10 | 8.5 | 38500 | 35000 | 90.91% | 2.1
213069453 | 3.07 | Yes | ACIQ | HRCU-A-CB (Split System: Heat Pump with Remote Outdoor Unit-Air-Source) | Centrally-Ducted | DLCURAH36ABK | EA*4X48L21A* | *80VTL1102122A* | 36800 | 16 | 10 | 8.5 | 38500 | 34800 | 90.39% | 2.1
213069309 | 3.07 | Yes | ACIQ | HRCU-A-CB (Split System: Heat Pump with Remote Outdoor Unit-Air-Source) | Centrally-Ducted | DLCURAH36ABK | EA*4X37L21A* | *96VTN1002122A* | 36800 | 16.5 | 10 | 8.5 | 38500 | 34800 | 90.39% | 2.1
213069399 | 3.07 | Yes | ACIQ | HRCU-A-CB (Split System: Heat Pump with Remote Outdoor Unit-Air-Source) | Centrally-Ducted | DLCURAH36ABK | EA*4X43L21A* | *80ES(N,L)0902120A* | 36800 | 16 | 10 | 8.5 | 38500 | 34800 | 90.39% | 2.1
213069624 | 3.07 | Yes | ACIQ | HRCU-A-CB (Split System: Heat Pump with Remote Outdoor Unit-Air-Source) | Centrally-Ducted | DLCURAH36ABK | FXM4X48**AL |  | 36800 | 16 | 10 | 8.5 | 38500 | 34600 | 89.87% | 2.08
213069398 | 3.07 | Yes | ACIQ | HRCU-A-CB (Split System: Heat Pump with Remote Outdoor Unit-Air-Source) | Centrally-Ducted | DLCURAH36ABK | EA*4X43L21A* | *80ES(N,L)0902116A* | 36800 | 16 | 10 | 8.5 | 38500 | 34800 | 90.39% | 2.1
213069557 | 3.07 | Yes | ACIQ | HRCU-A-CB (Split System: Heat Pump with Remote Outdoor Unit-Air-Source) | Centrally-Ducted | DLCURAH36ABK | EN(A,D,W)4X48L21** | *95ESN0802120A* | 36800 | 15.5 | 10.5 | 8.1 | 39500 | 35000 | 88.61% | 2.06
213069327 | 3.07 | Yes | ACIQ | HRCU-A-CB (Split System: Heat Pump with Remote Outdoor Unit-Air-Source) | Centrally-Ducted | DLCURAH36ABK | EA*4X42L21A* | *80ESU0802120A | 36800 | 15.5 | 10 | 8.5 | 40000 | 35200 | 88% | 1.96
213069495 | 3.07 | Yes | ACIQ | HRCU-A-CB (Split System: Heat Pump with Remote Outdoor Unit-Air-Source) | Centrally-Ducted | DLCURAH36ABK | EA*4X48L24A* | *80VTL1102122A* | 36800 | 16 | 10 | 8.5 | 38500 | 34800 | 90.39% | 2.1
213075282 | 3.07 | Yes | ACIQ | HRCU-A-CB (Split System: Heat Pump with Remote Outdoor Unit-Air-Source) | Centrally-Ducted | DLCURAH36ABK | EA*4X37L21A* | *95ESU0601716A* | 36800 | 15.5 | 10 | 8.5 | 39000 | 34800 | 89.23% | 2.1
213075286 | 3.07 | Yes | ACIQ | HRCU-A-CB (Split System: Heat Pump with Remote Outdoor Unit-Air-Source) | Centrally-Ducted | DLCURAH36ABK | EA*4X43L21A* | *80ES(N,L)0701716A* | 36800 | 15.5 | 10 | 8.5 | 39000 | 34800 | 89.23% | 2.1
213075395 | 3.07 | Yes | ACIQ | HRCU-A-CB (Split System: Heat Pump with Remote Outdoor Unit-Air-Source) | Centrally-Ducted | DLCURAH36ABK | EN(A,D,W)4X42L21** | *80ESU0802120A | 36800 | 15.2 | 10 | 8.1 | 40000 | 35200 | 88% | 1.94
213069279 | 3.07 | Yes | ACIQ | HRCU-A-CB (Split System: Heat Pump with Remote Outdoor Unit-Air-Source) | Centrally-Ducted | DLCURAH36ABK | EA*4X37L21A* | *80ES(N,L)0902120A* | 36800 | 16 | 10 | 8.5 | 38500 | 34800 | 90.39% | 2.1
212383459 | 3.07 | Yes | AIRQUEST | HRCU-A-CB (Split System: Heat Pump with Remote Outdoor Unit-Air-Source) | Centrally-Ducted | DLCURAH36ABK | EA*4X43L21A* | *80ES(N,L)0701716A* | 36800 | 15.5 | 10 | 8.5 | 39000 | 34800 | 89.23% | 2.1
212384713 | 3.07 | Yes | AIRQUEST | HRCU-A-CB (Split System: Heat Pump with Remote Outdoor Unit-Air-Source) | Centrally-Ducted | DLCURAH36ABK | EN(A,D,W)4X42L21** | *80ESU0802120A | 36800 | 15.2 | 10 | 8.1 | 40000 | 35200 | 88% | 1.94
212383414 | 3.07 | Yes | AIRQUEST | HRCU-A-CB (Split System: Heat Pump with Remote Outdoor Unit-Air-Source) | Centrally-Ducted | DLCURAH36ABK | EA*4X37L21A* | *95ESU0601716A* | 36800 | 15.5 | 10 | 8.5 | 39000 | 34800 | 89.23% | 2.1
211226636 | 3.07 | Yes | AIRQUEST | HRCU-A-CB (Split System: Heat Pump with Remote Outdoor Unit-Air-Source) | Centrally-Ducted | DLCURAH36ABK | EA*4X37L17A* | *92ESN0801716A* | 36800 | 15.2 | 10 | 8.5 | 39500 | 35000 | 88.61% | 2.06
211228548 | 3.07 | Yes | AIRQUEST | HRCU-A-CB (Split System: Heat Pump with Remote Outdoor Unit-Air-Source) | Centrally-Ducted | DLCURAH36ABK | EA*4X43L21A* | *96VSN0801716A* | 36800 | 15.5 | 10 | 8.5 | 38500 | 35000 | 90.91% | 2.1
211228648 | 3.07 | Yes | AIRQUEST | HRCU-A-CB (Split System: Heat Pump with Remote Outdoor Unit-Air-Source) | Centrally-Ducted | DLCURAH36ABK | EA*4X43L21A* | *96VTN1002120A* | 36800 | 15.5 | 10 | 8.5 | 38500 | 34800 | 90.39% | 2.1
211227438 | 3.07 | Yes | AIRQUEST | HRCU-A-CB (Split System: Heat Pump with Remote Outdoor Unit-Air-Source) | Centrally-Ducted | DLCURAH36ABK | EA*4X42L21A* | *80ESU0802120A | 36800 | 15.5 | 10 | 8.5 | 40000 | 35200 | 88% | 1.96
211226816 | 3.07 | Yes | AIRQUEST | HRCU-A-CB (Split System: Heat Pump with Remote Outdoor Unit-Air-Source) | Centrally-Ducted | DLCURAH36ABK | EA*4X37L21A* | *80ES(N,L)0901714A* | 36800 | 16 | 10 | 8.5 | 38500 | 34800 | 90.39% | 2.1
211227105 | 3.07 | Yes | AIRQUEST | HRCU-A-CB (Split System: Heat Pump with Remote Outdoor Unit-Air-Source) | Centrally-Ducted | DLCURAH36ABK | EA*4X37L21A* | *96VSN0801716A* | 36800 | 15.2 | 10 | 8.5 | 38500 | 35000 | 90.91% | 2.1
211227979 | 3.07 | Yes | AIRQUEST | HRCU-A-CB (Split System: Heat Pump with Remote Outdoor Unit-Air-Source) | Centrally-Ducted | DLCURAH36ABK | EA*4X42L24A* | *92ESN1002122A* | 36800 | 15.2 | 10 | 8.5 | 40000 | 35200 | 88% | 1.94
211226840 | 3.07 | Yes | AIRQUEST | HRCU-A-CB (Split System: Heat Pump with Remote Outdoor Unit-Air-Source) | Centrally-Ducted | DLCURAH36ABK | EA*4X37L21A* | *80ES(N,L)0902120A* | 36800 | 16 | 10 | 8.5 | 38500 | 34800 | 90.39% | 2.1
211228273 | 3.07 | Yes | AIRQUEST | HRCU-A-CB (Split System: Heat Pump with Remote Outdoor Unit-Air-Source) | Centrally-Ducted | DLCURAH36ABK | EA*4X43L21A* | *80ES(N,L)0902120A* | 36800 | 16 | 10 | 8.5 | 38500 | 34800 | 90.39% | 2.1
211230640 | 3.07 | Yes | AIRQUEST | HRCU-A-CB (Split System: Heat Pump with Remote Outdoor Unit-Air-Source) | Centrally-Ducted | DLCURAH36ABK | EN(A,D)4X48L24** | *95ESN0802120A* | 36800 | 15.5 | 10.5 | 8.1 | 39500 | 35000 | 88.61% | 2.06
211230185 | 3.07 | Yes | AIRQUEST | HRCU-A-CB (Split System: Heat Pump with Remote Outdoor Unit-Air-Source) | Centrally-Ducted | DLCURAH36ABK | EN(A,D,W)4X48L21** | *95ESN0802120A* | 36800 | 15.5 | 10.5 | 8.1 | 39500 | 35000 | 88.61% | 2.06
211229649 | 3.07 | Yes | AIRQUEST | HRCU-A-CB (Split System: Heat Pump with Remote Outdoor Unit-Air-Source) | Centrally-Ducted | DLCURAH36ABK | EA*4X48L24A* | OMV154L20A | 36800 | 16 | 10 | 8.5 | 38500 | 34800 | 90.39% | 2.1
211228261 | 3.07 | Yes | AIRQUEST | HRCU-A-CB (Split System: Heat Pump with Remote Outdoor Unit-Air-Source) | Centrally-Ducted | DLCURAH36ABK | EA*4X43L21A* | *80ES(N,L)0902116A* | 36800 | 16 | 10 | 8.5 | 38500 | 34800 | 90.39% | 2.1
211227203 | 3.07 | Yes | AIRQUEST | HRCU-A-CB (Split System: Heat Pump with Remote Outdoor Unit-Air-Source) | Centrally-Ducted | DLCURAH36ABK | EA*4X37L21A* | *96VTN1002122A* | 36800 | 16.5 | 10 | 8.5 | 38500 | 34800 | 90.39% | 2.1
211228021 | 3.07 | Yes | AIRQUEST | HRCU-A-CB (Split System: Heat Pump with Remote Outdoor Unit-Air-Source) | Centrally-Ducted | DLCURAH36ABK | EA*4X42L24A* | *95ESN1002122A* | 36800 | 15.5 | 10 | 8.5 | 40000 | 35200 | 88% | 1.94
211228576 | 3.07 | Yes | AIRQUEST | HRCU-A-CB (Split System: Heat Pump with Remote Outdoor Unit-Air-Source) | Centrally-Ducted | DLCURAH36ABK | EA*4X43L21A* | *95ESU0601716A* | 36800 | 15.5 | 10 | 8.5 | 38500 | 34800 | 90.39% | 2.1
211228657 | 3.07 | Yes | AIRQUEST | HRCU-A-CB (Split System: Heat Pump with Remote Outdoor Unit-Air-Source) | Centrally-Ducted | DLCURAH36ABK | EA*4X43L21A* | *96VTN1002122A* | 36800 | 16.5 | 10 | 8.5 | 38500 | 34800 | 90.39% | 2.1
211228925 | 3.07 | Yes | AIRQUEST | HRCU-A-CB (Split System: Heat Pump with Remote Outdoor Unit-Air-Source) | Centrally-Ducted | DLCURAH36ABK | EA*4X48L21A* | *80VTL1102122A* | 36800 | 16 | 10 | 8.5 | 38500 | 34800 | 90.39% | 2.1
211229410 | 3.07 | Yes | AIRQUEST | HRCU-A-CB (Split System: Heat Pump with Remote Outdoor Unit-Air-Source) | Centrally-Ducted | DLCURAH36ABK | EA*4X48L24A* | *80VTL1102122A* | 36800 | 16 | 10 | 8.5 | 38500 | 34800 | 90.39% | 2.1
211230196 | 3.07 | Yes | AIRQUEST | HRCU-A-CB (Split System: Heat Pump with Remote Outdoor Unit-Air-Source) | Centrally-Ducted | DLCURAH36ABK | EN(A,D,W)4X48L21** | *95ESN1002120A* | 36800 | 16 | 10.5 | 8.1 | 39500 | 35000 | 88.61% | 2.06
211230651 | 3.07 | Yes | AIRQUEST | HRCU-A-CB (Split System: Heat Pump with Remote Outdoor Unit-Air-Source) | Centrally-Ducted | DLCURAH36ABK | EN(A,D)4X48L24** | *95ESN1002120A* | 36800 | 16 | 10.5 | 8.1 | 39500 | 35000 | 88.61% | 2.06
211230928 | 3.07 | Yes | AIRQUEST | HRCU-A-CB (Split System: Heat Pump with Remote Outdoor Unit-Air-Source) | Centrally-Ducted | DLCURAH36ABK | FXM4X48**AL |  | 36800 | 16 | 10 | 8.5 | 38500 | 34600 | 89.87% | 2.08
213076675 | 3.07 | Yes | AIRQUEST | HRCU-A-CB (Split System: Heat Pump with Remote Outdoor Unit-Air-Source) | Centrally-Ducted | DLCURAH36ABK | EA*4X43L21A* | *80VTL0902120B* | 36800 | 16 | 10 | 8.5 | 38500 | 35000 | 90.91% | 2.08
213077743 | 3.07 | Yes | AIRQUEST | HRCU-A-CB (Split System: Heat Pump with Remote Outdoor Unit-Air-Source) | Centrally-Ducted | DLCURAH36ABK | EA*4X43L21A* | *96VTN1002122B* | 36800 | 16.5 | 10 | 8.5 | 38000 | 34800 | 91.58% | 2.08
213079652 | 3.07 | Yes | AIRQUEST | HRCU-A-CB (Split System: Heat Pump with Remote Outdoor Unit-Air-Source) | Centrally-Ducted | DLCURAH36ABK | EA*4X37L21A* | *92MSN0802120A* | 36800 | 16.5 | 10 | 8.5 | 38500 | 34800 | 90.39% | 2.08
213079682 | 3.07 | Yes | AIRQUEST | HRCU-A-CB (Split System: Heat Pump with Remote Outdoor Unit-Air-Source) | Centrally-Ducted | DLCURAH36ABK | EA*4X43L21A* | *92MSN0802120A* | 36800 | 16.5 | 10 | 8.5 | 38500 | 34800 | 90.39% | 2.08
213080386 | 3.07 | Yes | AIRQUEST | HRCU-A-CB (Split System: Heat Pump with Remote Outdoor Unit-Air-Source) | Centrally-Ducted | DLCURAH36ABK | EA*4X37L21A* | *96MSN1002122A* | 36800 | 16 | 10 | 8.5 | 38500 | 34800 | 90.39% | 2.1
213080413 | 3.07 | Yes | AIRQUEST | HRCU-A-CB (Split System: Heat Pump with Remote Outdoor Unit-Air-Source) | Centrally-Ducted | DLCURAH36ABK | EA*4X43L21A* | *96MSN1002122A* | 36800 | 16 | 10 | 8.5 | 38500 | 34800 | 90.39% | 2.1
212970678 | 3.07 | Yes | AIRQUEST | HRCU-A-CB (Split System: Heat Pump with Remote Outdoor Unit-Air-Source) | Centrally-Ducted | DLCURAH36ABK | EA*4X43L21A* | *80VSL0902120B* | 36800 | 16 | 10 | 8.5 | 38500 | 35000 | 90.91% | 2.08
212383460 | 3.07 | Yes | ARCOAIRE | HRCU-A-CB (Split System: Heat Pump with Remote Outdoor Unit-Air-Source) | Centrally-Ducted | DLCURAH36ABK | EA*4X43L21A* | *80ES(N,L)0701716A* | 36800 | 15.5 | 10 | 8.5 | 39000 | 34800 | 89.23% | 2.1
212384714 | 3.07 | Yes | ARCOAIRE | HRCU-A-CB (Split System: Heat Pump with Remote Outdoor Unit-Air-Source) | Centrally-Ducted | DLCURAH36ABK | EN(A,D,W)4X42L21** | *80ESU0802120A | 36800 | 15.2 | 10 | 8.1 | 40000 | 35200 | 88% | 1.94
212383415 | 3.07 | Yes | ARCOAIRE | HRCU-A-CB (Split System: Heat Pump with Remote Outdoor Unit-Air-Source) | Centrally-Ducted | DLCURAH36ABK | EA*4X37L21A* | *95ESU0601716A* | 36800 | 15.5 | 10 | 8.5 | 39000 | 34800 | 89.23% | 2.1
211227980 | 3.07 | Yes | ARCOAIRE | HRCU-A-CB (Split System: Heat Pump with Remote Outdoor Unit-Air-Source) | Centrally-Ducted | DLCURAH36ABK | EA*4X42L24A* | *92ESN1002122A* | 36800 | 15.2 | 10 | 8.5 | 40000 | 35200 | 88% | 1.94
211226637 | 3.07 | Yes | ARCOAIRE | HRCU-A-CB (Split System: Heat Pump with Remote Outdoor Unit-Air-Source) | Centrally-Ducted | DLCURAH36ABK | EA*4X37L17A* | *92ESN0801716A* | 36800 | 15.2 | 10 | 8.5 | 39500 | 35000 | 88.61% | 2.06
211226817 | 3.07 | Yes | ARCOAIRE | HRCU-A-CB (Split System: Heat Pump with Remote Outdoor Unit-Air-Source) | Centrally-Ducted | DLCURAH36ABK | EA*4X37L21A* | *80ES(N,L)0901714A* | 36800 | 16 | 10 | 8.5 | 38500 | 34800 | 90.39% | 2.1
211228274 | 3.07 | Yes | ARCOAIRE | HRCU-A-CB (Split System: Heat Pump with Remote Outdoor Unit-Air-Source) | Centrally-Ducted | DLCURAH36ABK | EA*4X43L21A* | *80ES(N,L)0902120A* | 36800 | 16 | 10 | 8.5 | 38500 | 34800 | 90.39% | 2.1
211227204 | 3.07 | Yes | ARCOAIRE | HRCU-A-CB (Split System: Heat Pump with Remote Outdoor Unit-Air-Source) | Centrally-Ducted | DLCURAH36ABK | EA*4X37L21A* | *96VTN1002122A* | 36800 | 16.5 | 10 | 8.5 | 38500 | 34800 | 90.39% | 2.1
211228658 | 3.07 | Yes | ARCOAIRE | HRCU-A-CB (Split System: Heat Pump with Remote Outdoor Unit-Air-Source) | Centrally-Ducted | DLCURAH36ABK | EA*4X43L21A* | *96VTN1002122A* | 36800 | 16.5 | 10 | 8.5 | 38500 | 34800 | 90.39% | 2.1
211228549 | 3.07 | Yes | ARCOAIRE | HRCU-A-CB (Split System: Heat Pump with Remote Outdoor Unit-Air-Source) | Centrally-Ducted | DLCURAH36ABK | EA*4X43L21A* | *96VSN0801716A* | 36800 | 15.5 | 10 | 8.5 | 38500 | 35000 | 90.91% | 2.1
211228649 | 3.07 | Yes | ARCOAIRE | HRCU-A-CB (Split System: Heat Pump with Remote Outdoor Unit-Air-Source) | Centrally-Ducted | DLCURAH36ABK | EA*4X43L21A* | *96VTN1002120A* | 36800 | 15.5 | 10 | 8.5 | 38500 | 34800 | 90.39% | 2.1
211226841 | 3.07 | Yes | ARCOAIRE | HRCU-A-CB (Split System: Heat Pump with Remote Outdoor Unit-Air-Source) | Centrally-Ducted | DLCURAH36ABK | EA*4X37L21A* | *80ES(N,L)0902120A* | 36800 | 16 | 10 | 8.5 | 38500 | 34800 | 90.39% | 2.1
211228926 | 3.07 | Yes | ARCOAIRE | HRCU-A-CB (Split System: Heat Pump with Remote Outdoor Unit-Air-Source) | Centrally-Ducted | DLCURAH36ABK | EA*4X48L21A* | *80VTL1102122A* | 36800 | 16 | 10 | 8.5 | 38500 | 34800 | 90.39% | 2.1
211228022 | 3.07 | Yes | ARCOAIRE | HRCU-A-CB (Split System: Heat Pump with Remote Outdoor Unit-Air-Source) | Centrally-Ducted | DLCURAH36ABK | EA*4X42L24A* | *95ESN1002122A* | 36800 | 15.5 | 10 | 8.5 | 40000 | 35200 | 88% | 1.94
211228577 | 3.07 | Yes | ARCOAIRE | HRCU-A-CB (Split System: Heat Pump with Remote Outdoor Unit-Air-Source) | Centrally-Ducted | DLCURAH36ABK | EA*4X43L21A* | *95ESU0601716A* | 36800 | 15.5 | 10 | 8.5 | 38500 | 34800 | 90.39% | 2.1
211229411 | 3.07 | Yes | ARCOAIRE | HRCU-A-CB (Split System: Heat Pump with Remote Outdoor Unit-Air-Source) | Centrally-Ducted | DLCURAH36ABK | EA*4X48L24A* | *80VTL1102122A* | 36800 | 16 | 10 | 8.5 | 38500 | 34800 | 90.39% | 2.1
211230186 | 3.07 | Yes | ARCOAIRE | HRCU-A-CB (Split System: Heat Pump with Remote Outdoor Unit-Air-Source) | Centrally-Ducted | DLCURAH36ABK | EN(A,D,W)4X48L21** | *95ESN0802120A* | 36800 | 15.5 | 10.5 | 8.1 | 39500 | 35000 | 88.61% | 2.06
211230197 | 3.07 | Yes | ARCOAIRE | HRCU-A-CB (Split System: Heat Pump with Remote Outdoor Unit-Air-Source) | Centrally-Ducted | DLCURAH36ABK | EN(A,D,W)4X48L21** | *95ESN1002120A* | 36800 | 16 | 10.5 | 8.1 | 39500 | 35000 | 88.61% | 2.06
211230641 | 3.07 | Yes | ARCOAIRE | HRCU-A-CB (Split System: Heat Pump with Remote Outdoor Unit-Air-Source) | Centrally-Ducted | DLCURAH36ABK | EN(A,D)4X48L24** | *95ESN0802120A* | 36800 | 15.5 | 10.5 | 8.1 | 39500 | 35000 | 88.61% | 2.06
211229650 | 3.07 | Yes | ARCOAIRE | HRCU-A-CB (Split System: Heat Pump with Remote Outdoor Unit-Air-Source) | Centrally-Ducted | DLCURAH36ABK | EA*4X48L24A* | OMV154L20A | 36800 | 16 | 10 | 8.5 | 38500 | 34800 | 90.39% | 2.1
211228262 | 3.07 | Yes | ARCOAIRE | HRCU-A-CB (Split System: Heat Pump with Remote Outdoor Unit-Air-Source) | Centrally-Ducted | DLCURAH36ABK | EA*4X43L21A* | *80ES(N,L)0902116A* | 36800 | 16 | 10 | 8.5 | 38500 | 34800 | 90.39% | 2.1
211227439 | 3.07 | Yes | ARCOAIRE | HRCU-A-CB (Split System: Heat Pump with Remote Outdoor Unit-Air-Source) | Centrally-Ducted | DLCURAH36ABK | EA*4X42L21A* | *80ESU0802120A | 36800 | 15.5 | 10 | 8.5 | 40000 | 35200 | 88% | 1.96
211227106 | 3.07 | Yes | ARCOAIRE | HRCU-A-CB (Split System: Heat Pump with Remote Outdoor Unit-Air-Source) | Centrally-Ducted | DLCURAH36ABK | EA*4X37L21A* | *96VSN0801716A* | 36800 | 15.2 | 10 | 8.5 | 38500 | 35000 | 90.91% | 2.1
211230652 | 3.07 | Yes | ARCOAIRE | HRCU-A-CB (Split System: Heat Pump with Remote Outdoor Unit-Air-Source) | Centrally-Ducted | DLCURAH36ABK | EN(A,D)4X48L24** | *95ESN1002120A* | 36800 | 16 | 10.5 | 8.1 | 39500 | 35000 | 88.61% | 2.06
211230929 | 3.07 | Yes | ARCOAIRE | HRCU-A-CB (Split System: Heat Pump with Remote Outdoor Unit-Air-Source) | Centrally-Ducted | DLCURAH36ABK | FXM4X48**AL |  | 36800 | 16 | 10 | 8.5 | 38500 | 34600 | 89.87% | 2.08
213076676 | 3.07 | Yes | ARCOAIRE | HRCU-A-CB (Split System: Heat Pump with Remote Outdoor Unit-Air-Source) | Centrally-Ducted | DLCURAH36ABK | EA*4X43L21A* | *80VTL0902120B* | 36800 | 16 | 10 | 8.5 | 38500 | 35000 | 90.91% | 2.08
213079653 | 3.07 | Yes | ARCOAIRE | HRCU-A-CB (Split System: Heat Pump with Remote Outdoor Unit-Air-Source) | Centrally-Ducted | DLCURAH36ABK | EA*4X37L21A* | *92MSN0802120A* | 36800 | 16.5 | 10 | 8.5 | 38500 | 34800 | 90.39% | 2.08
213077744 | 3.07 | Yes | ARCOAIRE | HRCU-A-CB (Split System: Heat Pump with Remote Outdoor Unit-Air-Source) | Centrally-Ducted | DLCURAH36ABK | EA*4X43L21A* | *96VTN1002122B* | 36800 | 16.5 | 10 | 8.5 | 38000 | 34800 | 91.58% | 2.08
213080414 | 3.07 | Yes | ARCOAIRE | HRCU-A-CB (Split System: Heat Pump with Remote Outdoor Unit-Air-Source) | Centrally-Ducted | DLCURAH36ABK | EA*4X43L21A* | *96MSN1002122A* | 36800 | 16 | 10 | 8.5 | 38500 | 34800 | 90.39% | 2.1
213079683 | 3.07 | Yes | ARCOAIRE | HRCU-A-CB (Split System: Heat Pump with Remote Outdoor Unit-Air-Source) | Centrally-Ducted | DLCURAH36ABK | EA*4X43L21A* | *92MSN0802120A* | 36800 | 16.5 | 10 | 8.5 | 38500 | 34800 | 90.39% | 2.08
213080387 | 3.07 | Yes | ARCOAIRE | HRCU-A-CB (Split System: Heat Pump with Remote Outdoor Unit-Air-Source) | Centrally-Ducted | DLCURAH36ABK | EA*4X37L21A* | *96MSN1002122A* | 36800 | 16 | 10 | 8.5 | 38500 | 34800 | 90.39% | 2.1
212970679 | 3.07 | Yes | ARCOAIRE | HRCU-A-CB (Split System: Heat Pump with Remote Outdoor Unit-Air-Source) | Centrally-Ducted | DLCURAH36ABK | EA*4X43L21A* | *80VSL0902120B* | 36800 | 16 | 10 | 8.5 | 38000 | 35000 | 92.11% | 2.08
212383412 | 3.07 | Yes | BRYANT HEATING AND COOLING SYSTEMS | HRCU-A-CB (Split System: Heat Pump with Remote Outdoor Unit-Air-Source) | Centrally-Ducted | 38MURAQ36AB3* | CAP**3721AL* | 935SA48060E17*** | 36800 | 15.5 | 10 | 8.5 | 39000 | 34800 | 89.23% | 2.1
212383457 | 3.07 | Yes | BRYANT HEATING AND COOLING SYSTEMS | HRCU-A-CB (Split System: Heat Pump with Remote Outdoor Unit-Air-Source) | Centrally-Ducted | 38MURAQ36AB3* | CAP**4321AL* | 8(0,1)*SA48070E17*** | 36800 | 15.5 | 10 | 8.5 | 39000 | 34800 | 89.23% | 2.1
212384711 | 3.07 | Yes | BRYANT HEATING AND COOLING SYSTEMS | HRCU-A-CB (Split System: Heat Pump with Remote Outdoor Unit-Air-Source) | Centrally-Ducted | 38MURAQ36AB3* | CNPV*4221AL* | 83*SA60080E21*** | 36800 | 15.2 | 10 | 8.1 | 40000 | 35200 | 88% | 1.94
211227104 | 3.07 | Yes | BRYANT HEATING AND COOLING SYSTEMS | HRCU-A-CB (Split System: Heat Pump with Remote Outdoor Unit-Air-Source) | Centrally-Ducted | 38MURAQ36AB3* | CAP**3721AL* | 926SA48080V17*** | 36800 | 15.2 | 10 | 8.5 | 38500 | 35000 | 90.91% | 2.1
211226634 | 3.07 | Yes | BRYANT HEATING AND COOLING SYSTEMS | HRCU-A-CB (Split System: Heat Pump with Remote Outdoor Unit-Air-Source) | Centrally-Ducted | 38MURAQ36AB3* | CAP**3717AL* | 912SD48080E17*** | 36800 | 15.2 | 10 | 8.5 | 39500 | 35000 | 88.61% | 2.06
211227202 | 3.07 | Yes | BRYANT HEATING AND COOLING SYSTEMS | HRCU-A-CB (Split System: Heat Pump with Remote Outdoor Unit-Air-Source) | Centrally-Ducted | 38MURAQ36AB3* | CAP**3721AL* | 926TB66100V21*** | 36800 | 16.5 | 10 | 8.5 | 38500 | 34800 | 90.39% | 2.1
211228574 | 3.07 | Yes | BRYANT HEATING AND COOLING SYSTEMS | HRCU-A-CB (Split System: Heat Pump with Remote Outdoor Unit-Air-Source) | Centrally-Ducted | 38MURAQ36AB3* | CAP**4321AL* | 935SA48060E17*** | 36800 | 15.5 | 10 | 8.5 | 38500 | 34800 | 90.39% | 2.1
211227436 | 3.07 | Yes | BRYANT HEATING AND COOLING SYSTEMS | HRCU-A-CB (Split System: Heat Pump with Remote Outdoor Unit-Air-Source) | Centrally-Ducted | 38MURAQ36AB3* | CAP**4221AL* | 83*SA60080E21*** | 36800 | 15.5 | 10 | 8.5 | 40000 | 35200 | 88% | 1.96
211228020 | 3.07 | Yes | BRYANT HEATING AND COOLING SYSTEMS | HRCU-A-CB (Split System: Heat Pump with Remote Outdoor Unit-Air-Source) | Centrally-Ducted | 38MURAQ36AB3* | CAP**4224AL* | 915SB66100E21*** | 36800 | 15.5 | 10 | 8.5 | 40000 | 35200 | 88% | 1.94
211228656 | 3.07 | Yes | BRYANT HEATING AND COOLING SYSTEMS | HRCU-A-CB (Split System: Heat Pump with Remote Outdoor Unit-Air-Source) | Centrally-Ducted | 38MURAQ36AB3* | CAP**4321AL* | 926TB66100V21*** | 36800 | 16.5 | 10 | 8.5 | 38500 | 34800 | 90.39% | 2.1
211228547 | 3.07 | Yes | BRYANT HEATING AND COOLING SYSTEMS | HRCU-A-CB (Split System: Heat Pump with Remote Outdoor Unit-Air-Source) | Centrally-Ducted | 38MURAQ36AB3* | CAP**4321AL* | 926SA48080V17*** | 36800 | 15.5 | 10 | 8.5 | 38500 | 35000 | 90.91% | 2.1
211228259 | 3.07 | Yes | BRYANT HEATING AND COOLING SYSTEMS | HRCU-A-CB (Split System: Heat Pump with Remote Outdoor Unit-Air-Source) | Centrally-Ducted | 38MURAQ36AB3* | CAP**4321AL* | 8(0,1)*SA48090E21*** | 36800 | 16 | 10 | 8.5 | 38500 | 34800 | 90.39% | 2.1
211230183 | 3.07 | Yes | BRYANT HEATING AND COOLING SYSTEMS | HRCU-A-CB (Split System: Heat Pump with Remote Outdoor Unit-Air-Source) | Centrally-Ducted | 38MURAQ36AB3* | CNPV*4821AL* | 915SB60080E21*** | 36800 | 15.5 | 10.5 | 8.1 | 39500 | 35000 | 88.61% | 2.06
211230638 | 3.07 | Yes | BRYANT HEATING AND COOLING SYSTEMS | HRCU-A-CB (Split System: Heat Pump with Remote Outdoor Unit-Air-Source) | Centrally-Ducted | 38MURAQ36AB3* | CNPV*4824AL* | 915SB60080E21*** | 36800 | 15.5 | 10.5 | 8.1 | 39500 | 35000 | 88.61% | 2.06
211228646 | 3.07 | Yes | BRYANT HEATING AND COOLING SYSTEMS | HRCU-A-CB (Split System: Heat Pump with Remote Outdoor Unit-Air-Source) | Centrally-Ducted | 38MURAQ36AB3* | CAP**4321AL* | 926TB60100V21*** | 36800 | 15.5 | 10 | 8.5 | 38500 | 34800 | 90.39% | 2.1
211230194 | 3.07 | Yes | BRYANT HEATING AND COOLING SYSTEMS | HRCU-A-CB (Split System: Heat Pump with Remote Outdoor Unit-Air-Source) | Centrally-Ducted | 38MURAQ36AB3* | CNPV*4821AL* | 915SB60100E21*** | 36800 | 16 | 10.5 | 8.1 | 39500 | 35000 | 88.61% | 2.06
211228923 | 3.07 | Yes | BRYANT HEATING AND COOLING SYSTEMS | HRCU-A-CB (Split System: Heat Pump with Remote Outdoor Unit-Air-Source) | Centrally-Ducted | 38MURAQ36AB3* | CAP**4821AL* | 82*TA66110V21*** | 36800 | 16 | 10 | 8.5 | 38500 | 34800 | 90.39% | 2.1
211229408 | 3.07 | Yes | BRYANT HEATING AND COOLING SYSTEMS | HRCU-A-CB (Split System: Heat Pump with Remote Outdoor Unit-Air-Source) | Centrally-Ducted | 38MURAQ36AB3* | CAP**4824AL* | 82*TA66110V21*** | 36800 | 16 | 10 | 8.5 | 38500 | 34800 | 90.39% | 2.1
211226838 | 3.07 | Yes | BRYANT HEATING AND COOLING SYSTEMS | HRCU-A-CB (Split System: Heat Pump with Remote Outdoor Unit-Air-Source) | Centrally-Ducted | 38MURAQ36AB3* | CAP**3721AL* | 8(0,1)*SA60090E21*** | 36800 | 16 | 10 | 8.5 | 38500 | 34800 | 90.39% | 2.1
211228271 | 3.07 | Yes | BRYANT HEATING AND COOLING SYSTEMS | HRCU-A-CB (Split System: Heat Pump with Remote Outdoor Unit-Air-Source) | Centrally-Ducted | 38MURAQ36AB3* | CAP**4321AL* | 8(0,1)*SA60090E21*** | 36800 | 16 | 10 | 8.5 | 38500 | 34800 | 90.39% | 2.1
211227978 | 3.07 | Yes | BRYANT HEATING AND COOLING SYSTEMS | HRCU-A-CB (Split System: Heat Pump with Remote Outdoor Unit-Air-Source) | Centrally-Ducted | 38MURAQ36AB3* | CAP**4224AL* | 912SD66100E21*** | 36800 | 15.2 | 10 | 8.5 | 40000 | 35200 | 88% | 1.94
211226814 | 3.07 | Yes | BRYANT HEATING AND COOLING SYSTEMS | HRCU-A-CB (Split System: Heat Pump with Remote Outdoor Unit-Air-Source) | Centrally-Ducted | 38MURAQ36AB3* | CAP**3721AL* | 8(0,1)*SA42090E17*** | 36800 | 16 | 10 | 8.5 | 38500 | 34800 | 90.39% | 2.1
211229648 | 3.07 | Yes | BRYANT HEATING AND COOLING SYSTEMS | HRCU-A-CB (Split System: Heat Pump with Remote Outdoor Unit-Air-Source) | Centrally-Ducted | 38MURAQ36AB3* | CAP**4824AL* | OVMAAB060154 | 36800 | 16 | 10 | 8.5 | 38500 | 34800 | 90.39% | 2.1
211230926 | 3.07 | Yes | BRYANT HEATING AND COOLING SYSTEMS | HRCU-A-CB (Split System: Heat Pump with Remote Outdoor Unit-Air-Source) | Centrally-Ducted | 38MURAQ36AB3* | FX4DN(B,F)049L |  | 36800 | 16 | 10 | 8.5 | 38500 | 34600 | 89.87% | 2.08
211230649 | 3.07 | Yes | BRYANT HEATING AND COOLING SYSTEMS | HRCU-A-CB (Split System: Heat Pump with Remote Outdoor Unit-Air-Source) | Centrally-Ducted | 38MURAQ36AB3* | CNPV*4824AL* | 915SB60100E21*** | 36800 | 16 | 10.5 | 8.1 | 39500 | 35000 | 88.61% | 2.06
213076673 | 3.07 | Yes | BRYANT HEATING AND COOLING SYSTEMS | HRCU-A-CB (Split System: Heat Pump with Remote Outdoor Unit-Air-Source) | Centrally-Ducted | 38MURAQ36AB3* | CAP**4321AL* | 82*TB60090V21*** | 36800 | 16 | 10 | 8.5 | 38500 | 35000 | 90.91% | 2.08
213077742 | 3.07 | Yes | BRYANT HEATING AND COOLING SYSTEMS | HRCU-A-CB (Split System: Heat Pump with Remote Outdoor Unit-Air-Source) | Centrally-Ducted | 38MURAQ36AB3* | CAP**4321AL* | 926TC66100V21*** | 36800 | 16.5 | 10 | 8.5 | 38000 | 34800 | 91.58% | 2.08
213079680 | 3.07 | Yes | BRYANT HEATING AND COOLING SYSTEMS | HRCU-A-CB (Split System: Heat Pump with Remote Outdoor Unit-Air-Source) | Centrally-Ducted | 38MURAQ36AB3* | CAP**4321AL* | 912SE60080M21*** | 36800 | 16.5 | 10 | 8.5 | 38500 | 34800 | 90.39% | 2.08
213080385 | 3.07 | Yes | BRYANT HEATING AND COOLING SYSTEMS | HRCU-A-CB (Split System: Heat Pump with Remote Outdoor Unit-Air-Source) | Centrally-Ducted | 38MURAQ36AB3* | CAP**3721AL* | 916SA66100M21*** | 36800 | 16 | 10 | 8.5 | 38500 | 34800 | 90.39% | 2.1
213080412 | 3.07 | Yes | BRYANT HEATING AND COOLING SYSTEMS | HRCU-A-CB (Split System: Heat Pump with Remote Outdoor Unit-Air-Source) | Centrally-Ducted | 38MURAQ36AB3* | CAP**4321AL* | 916SA66100M21*** | 36800 | 16 | 10 | 8.5 | 38500 | 34800 | 90.39% | 2.1
213079650 | 3.07 | Yes | BRYANT HEATING AND COOLING SYSTEMS | HRCU-A-CB (Split System: Heat Pump with Remote Outdoor Unit-Air-Source) | Centrally-Ducted | 38MURAQ36AB3* | CAP**3721AL* | 912SE60080M21*** | 36800 | 16.5 | 10 | 8.5 | 38500 | 34800 | 90.39% | 2.08
212970677 | 3.07 | Yes | BRYANT HEATING AND COOLING SYSTEMS | HRCU-A-CB (Split System: Heat Pump with Remote Outdoor Unit-Air-Source) | Centrally-Ducted | 38MURAQ36AB3* | CAP**4321AL* | 82*SB60090V21*** | 36800 | 16 | 10 | 8.5 | 38500 | 35000 | 90.91% | 2.08
213252522 | 3.07 | Yes | BRYANT HEATING AND COOLING SYSTEMS | HRCU-A-CB (Split System: Heat Pump with Remote Outdoor Unit-Air-Source) | Centrally-Ducted | 38MURAQ36AB3* | CF371E* |  | 36800 | 16 | 10 | 8.1 | 36800 | 34400 | 93.48% | 2
212383411 | 3.07 | Yes | CARRIER | HRCU-A-CB (Split System: Heat Pump with Remote Outdoor Unit-Air-Source) | Centrally-Ducted | 38MURAQ36AB3* | CAP**3721AL* | 59SU5A060E17**16 | 36800 | 15.5 | 10 | 8.5 | 39000 | 34800 | 89.23% | 2.1
212383456 | 3.07 | Yes | CARRIER | HRCU-A-CB (Split System: Heat Pump with Remote Outdoor Unit-Air-Source) | Centrally-Ducted | 38MURAQ36AB3* | CAP**4321AL* | 58S(B,C)*A070E17**16 | 36800 | 15.5 | 10 | 8.5 | 39000 | 34800 | 89.23% | 2.1
212384710 | 3.07 | Yes | CARRIER | HRCU-A-CB (Split System: Heat Pump with Remote Outdoor Unit-Air-Source) | Centrally-Ducted | 38MURAQ36AB3* | CNPV*4221AL* | 58SU*A080E21**20 | 36800 | 15.2 | 10 | 8.1 | 40000 | 35200 | 88% | 1.94
211225871 | 3.07 | Yes | CARRIER | HRCU-A-CB (Split System: Heat Pump with Remote Outdoor Unit-Air-Source) | Centrally-Ducted | 38MURAQ36AB3* | CAP**4321AL* | 58S(B,C)*A090E21**16 | 36800 | 16 | 10 | 8.5 | 38500 | 34800 | 90.39% | 2.1
211225732 | 3.07 | Yes | CARRIER | HRCU-A-CB (Split System: Heat Pump with Remote Outdoor Unit-Air-Source) | Centrally-Ducted | 38MURAQ36AB3* | CAP**3721AL* | 58S(B,C)*A090E21**20 | 36800 | 16 | 10 | 8.5 | 38500 | 34800 | 90.39% | 2.1
211225765 | 3.07 | Yes | CARRIER | HRCU-A-CB (Split System: Heat Pump with Remote Outdoor Unit-Air-Source) | Centrally-Ducted | 38MURAQ36AB3* | CAP**3721AL* | 59TP6B100V21**22 | 36800 | 16.5 | 10 | 8.5 | 38500 | 34800 | 90.39% | 2.1
211225934 | 3.07 | Yes | CARRIER | HRCU-A-CB (Split System: Heat Pump with Remote Outdoor Unit-Air-Source) | Centrally-Ducted | 38MURAQ36AB3* | CAP**4821AL* | 58TP*A110V21**22 | 36800 | 16 | 10 | 8.5 | 38500 | 34800 | 90.39% | 2.1
211225843 | 3.07 | Yes | CARRIER | HRCU-A-CB (Split System: Heat Pump with Remote Outdoor Unit-Air-Source) | Centrally-Ducted | 38MURAQ36AB3* | CAP**4224AL* | 59SC2D100E21**22 | 36800 | 15.2 | 10 | 8.5 | 40000 | 35200 | 88% | 1.94
211226060 | 3.07 | Yes | CARRIER | HRCU-A-CB (Split System: Heat Pump with Remote Outdoor Unit-Air-Source) | Centrally-Ducted | 38MURAQ36AB3* | CNPV*4821AL* | 59SC5B100E21**20 | 36800 | 16 | 10.5 | 8.1 | 39500 | 35000 | 88.61% | 2.06
211225907 | 3.07 | Yes | CARRIER | HRCU-A-CB (Split System: Heat Pump with Remote Outdoor Unit-Air-Source) | Centrally-Ducted | 38MURAQ36AB3* | CAP**4321AL* | 59TP6B100V21**22 | 36800 | 16.5 | 10 | 8.5 | 38500 | 34800 | 90.39% | 2.1
211226059 | 3.07 | Yes | CARRIER | HRCU-A-CB (Split System: Heat Pump with Remote Outdoor Unit-Air-Source) | Centrally-Ducted | 38MURAQ36AB3* | CNPV*4821AL* | 59SC5B080E21**20 | 36800 | 15.5 | 10.5 | 8.1 | 39500 | 35000 | 88.61% | 2.06
211225982 | 3.07 | Yes | CARRIER | HRCU-A-CB (Split System: Heat Pump with Remote Outdoor Unit-Air-Source) | Centrally-Ducted | 38MURAQ36AB3* | CAP**4824AL* | 58TP*A110V21**22 | 36800 | 16 | 10 | 8.5 | 38500 | 34800 | 90.39% | 2.1
211225756 | 3.07 | Yes | CARRIER | HRCU-A-CB (Split System: Heat Pump with Remote Outdoor Unit-Air-Source) | Centrally-Ducted | 38MURAQ36AB3* | CAP**3721AL* | 59SP6A080V17**16 | 36800 | 15.2 | 10 | 8.5 | 38500 | 35000 | 90.91% | 2.1
211225906 | 3.07 | Yes | CARRIER | HRCU-A-CB (Split System: Heat Pump with Remote Outdoor Unit-Air-Source) | Centrally-Ducted | 38MURAQ36AB3* | CAP**4321AL* | 59TP6B100V21**20 | 36800 | 15.5 | 10 | 8.5 | 38500 | 34800 | 90.39% | 2.1
211225788 | 3.07 | Yes | CARRIER | HRCU-A-CB (Split System: Heat Pump with Remote Outdoor Unit-Air-Source) | Centrally-Ducted | 38MURAQ36AB3* | CAP**4221AL* | 58SU*A080E21**20 | 36800 | 15.5 | 10 | 8.5 | 40000 | 35200 | 88% | 1.96
211225872 | 3.07 | Yes | CARRIER | HRCU-A-CB (Split System: Heat Pump with Remote Outdoor Unit-Air-Source) | Centrally-Ducted | 38MURAQ36AB3* | CAP**4321AL* | 58S(B,C)*A090E21**20 | 36800 | 16 | 10 | 8.5 | 38500 | 34800 | 90.39% | 2.1
211226006 | 3.07 | Yes | CARRIER | HRCU-A-CB (Split System: Heat Pump with Remote Outdoor Unit-Air-Source) | Centrally-Ducted | 38MURAQ36AB3* | CAP**4824AL* | OVMAAB060154 | 36800 | 16 | 10 | 8.5 | 38500 | 34800 | 90.39% | 2.1
211226104 | 3.07 | Yes | CARRIER | HRCU-A-CB (Split System: Heat Pump with Remote Outdoor Unit-Air-Source) | Centrally-Ducted | 38MURAQ36AB3* | CNPV*4824AL* | 59SC5B080E21**20 | 36800 | 15.5 | 10.5 | 8.1 | 39500 | 35000 | 88.61% | 2.06
211226105 | 3.07 | Yes | CARRIER | HRCU-A-CB (Split System: Heat Pump with Remote Outdoor Unit-Air-Source) | Centrally-Ducted | 38MURAQ36AB3* | CNPV*4824AL* | 59SC5B100E21**20 | 36800 | 16 | 10.5 | 8.1 | 39500 | 35000 | 88.61% | 2.06
211225898 | 3.07 | Yes | CARRIER | HRCU-A-CB (Split System: Heat Pump with Remote Outdoor Unit-Air-Source) | Centrally-Ducted | 38MURAQ36AB3* | CAP**4321AL* | 59SP6A080V17**16 | 36800 | 15.5 | 10 | 8.5 | 38500 | 35000 | 90.91% | 2.1
211225712 | 3.07 | Yes | CARRIER | HRCU-A-CB (Split System: Heat Pump with Remote Outdoor Unit-Air-Source) | Centrally-Ducted | 38MURAQ36AB3* | CAP**3717AL* | 59SC2D080E17**16 | 36800 | 15.2 | 10 | 8.5 | 39500 | 35000 | 88.61% | 2.06
211225730 | 3.07 | Yes | CARRIER | HRCU-A-CB (Split System: Heat Pump with Remote Outdoor Unit-Air-Source) | Centrally-Ducted | 38MURAQ36AB3* | CAP**3721AL* | 58S(B,C)*A090E17**14 | 36800 | 16 | 10 | 8.5 | 38500 | 34800 | 90.39% | 2.1
211230941 | 3.07 | Yes | CARRIER | HRCU-A-CB (Split System: Heat Pump with Remote Outdoor Unit-Air-Source) | Centrally-Ducted | 38MURAQ36AB3* | CAP**3721AL* | GG96VTAA60100C | 36800 | 16.5 | 10 | 8.5 | 38500 | 34800 | 90.39% | 2.1
211230948 | 3.07 | Yes | CARRIER | HRCU-A-CB (Split System: Heat Pump with Remote Outdoor Unit-Air-Source) | Centrally-Ducted | 38MURAQ36AB3* | CAP**4321AL* | GG96VTAA60100C | 36800 | 16.5 | 10 | 8.5 | 38500 | 34800 | 90.39% | 2.1
211226130 | 3.07 | Yes | CARRIER | HRCU-A-CB (Split System: Heat Pump with Remote Outdoor Unit-Air-Source) | Centrally-Ducted | 38MURAQ36AB3* | FX4DN(B,F)049L |  | 36800 | 16 | 10 | 8.5 | 38500 | 34600 | 89.87% | 2.08
211225847 | 3.07 | Yes | CARRIER | HRCU-A-CB (Split System: Heat Pump with Remote Outdoor Unit-Air-Source) | Centrally-Ducted | 38MURAQ36AB3* | CAP**4224AL* | 59SC5B100E21**22 | 36800 | 15.5 | 10 | 8.5 | 40000 | 35200 | 88% | 1.94
213881439 | 3.07 | Yes | CARRIER | HRCU-A-CB (Split System: Heat Pump with Remote Outdoor Unit-Air-Source) | Centrally-Ducted | 38MURAQ36AB3* | PL36H210P299 | 58TP*B090V21**20 | 36800 | 16 | 10 | 8.5 | 36800 | 34600 | 94.02% | 2.08
211225901 | 3.07 | Yes | CARRIER | HRCU-A-CB (Split System: Heat Pump with Remote Outdoor Unit-Air-Source) | Centrally-Ducted | 38MURAQ36AB3* | CAP**4321AL* | 59SU5A060E17**16 | 36800 | 15.5 | 10 | 8.5 | 38500 | 34800 | 90.39% | 2.1
214629256 | 3.07 | Yes | CARRIER | HRCU-A-CB (Split System: Heat Pump with Remote Outdoor Unit-Air-Source) | Centrally-Ducted | 38MURAQ36AB3* | PL36H210P299 | 59SC6A100M21**22 | 36800 | 16 | 10 | 8.5 | 36800 | 34400 | 93.48% | 2.1
213076672 | 3.07 | Yes | CARRIER | HRCU-A-CB (Split System: Heat Pump with Remote Outdoor Unit-Air-Source) | Centrally-Ducted | 38MURAQ36AB3* | CAP**4321AL* | 58TP*B090V21**20 | 36800 | 16 | 10 | 8.5 | 38500 | 35000 | 90.91% | 2.08
213077741 | 3.07 | Yes | CARRIER | HRCU-A-CB (Split System: Heat Pump with Remote Outdoor Unit-Air-Source) | Centrally-Ducted | 38MURAQ36AB3* | CAP**4321AL* | 59TP6C100V21**22 | 36800 | 16.5 | 10 | 8.5 | 38000 | 34800 | 91.58% | 2.08
213079679 | 3.07 | Yes | CARRIER | HRCU-A-CB (Split System: Heat Pump with Remote Outdoor Unit-Air-Source) | Centrally-Ducted | 38MURAQ36AB3* | CAP**4321AL* | 59SC2E080M21**20 | 36800 | 16.5 | 10 | 8.5 | 38500 | 34800 | 90.39% | 2.08
213079649 | 3.07 | Yes | CARRIER | HRCU-A-CB (Split System: Heat Pump with Remote Outdoor Unit-Air-Source) | Centrally-Ducted | 38MURAQ36AB3* | CAP**3721AL* | 59SC2E080M21**20 | 36800 | 16.5 | 10 | 8.5 | 38500 | 34800 | 90.39% | 2.08
213080411 | 3.07 | Yes | CARRIER | HRCU-A-CB (Split System: Heat Pump with Remote Outdoor Unit-Air-Source) | Centrally-Ducted | 38MURAQ36AB3* | CAP**4321AL* | 59SC6A100M21**22 | 36800 | 16 | 10 | 8.5 | 38500 | 34800 | 90.39% | 2.1
213080384 | 3.07 | Yes | CARRIER | HRCU-A-CB (Split System: Heat Pump with Remote Outdoor Unit-Air-Source) | Centrally-Ducted | 38MURAQ36AB3* | CAP**3721AL* | 59SC6A100M21**22 | 36800 | 16 | 10 | 8.5 | 38500 | 34800 | 90.39% | 2.1
212970676 | 3.07 | Yes | CARRIER | HRCU-A-CB (Split System: Heat Pump with Remote Outdoor Unit-Air-Source) | Centrally-Ducted | 38MURAQ36AB3* | CAP**4321AL* | 58SP*B090V21**20 | 36800 | 16 | 10 | 8.5 | 38500 | 35000 | 90.91% | 2.08
213252489 | 3.07 | Yes | CARRIER | HRCU-A-CB (Split System: Heat Pump with Remote Outdoor Unit-Air-Source) | Centrally-Ducted | 38MURAQ36AB3* | CF371E* |  | 36800 | 16 | 10 | 8.1 | 36800 | 34400 | 93.48% | 2
212383416 | 3.07 | Yes | COMFORTMAKER | HRCU-A-CB (Split System: Heat Pump with Remote Outdoor Unit-Air-Source) | Centrally-Ducted | DLCURAH36ABK | EA*4X37L21A* | *95ESU0601716A* | 36800 | 15.5 | 10 | 8.5 | 39000 | 34800 | 89.23% | 2.1
212383461 | 3.07 | Yes | COMFORTMAKER | HRCU-A-CB (Split System: Heat Pump with Remote Outdoor Unit-Air-Source) | Centrally-Ducted | DLCURAH36ABK | EA*4X43L21A* | *80ES(N,L)0701716A* | 36800 | 15.5 | 10 | 8.5 | 39000 | 34800 | 89.23% | 2.1
212384715 | 3.07 | Yes | COMFORTMAKER | HRCU-A-CB (Split System: Heat Pump with Remote Outdoor Unit-Air-Source) | Centrally-Ducted | DLCURAH36ABK | EN(A,D,W)4X42L21** | *80ESU0802120A | 36800 | 15.2 | 10 | 8.1 | 40000 | 35200 | 88% | 1.94
211227205 | 3.07 | Yes | COMFORTMAKER | HRCU-A-CB (Split System: Heat Pump with Remote Outdoor Unit-Air-Source) | Centrally-Ducted | DLCURAH36ABK | EA*4X37L21A* | *96VTN1002122A* | 36800 | 16.5 | 10 | 8.5 | 38500 | 34800 | 90.39% | 2.1
211228650 | 3.07 | Yes | COMFORTMAKER | HRCU-A-CB (Split System: Heat Pump with Remote Outdoor Unit-Air-Source) | Centrally-Ducted | DLCURAH36ABK | EA*4X43L21A* | *96VTN1002120A* | 36800 | 15.5 | 10 | 8.5 | 38500 | 34800 | 90.39% | 2.1
211227440 | 3.07 | Yes | COMFORTMAKER | HRCU-A-CB (Split System: Heat Pump with Remote Outdoor Unit-Air-Source) | Centrally-Ducted | DLCURAH36ABK | EA*4X42L21A* | *80ESU0802120A | 36800 | 15.5 | 10 | 8.5 | 40000 | 35200 | 88% | 1.96
211226818 | 3.07 | Yes | COMFORTMAKER | HRCU-A-CB (Split System: Heat Pump with Remote Outdoor Unit-Air-Source) | Centrally-Ducted | DLCURAH36ABK | EA*4X37L21A* | *80ES(N,L)0901714A* | 36800 | 16 | 10 | 8.5 | 38500 | 34800 | 90.39% | 2.1
211226638 | 3.07 | Yes | COMFORTMAKER | HRCU-A-CB (Split System: Heat Pump with Remote Outdoor Unit-Air-Source) | Centrally-Ducted | DLCURAH36ABK | EA*4X37L17A* | *92ESN0801716A* | 36800 | 15.2 | 10 | 8.5 | 39500 | 35000 | 88.61% | 2.06
211228659 | 3.07 | Yes | COMFORTMAKER | HRCU-A-CB (Split System: Heat Pump with Remote Outdoor Unit-Air-Source) | Centrally-Ducted | DLCURAH36ABK | EA*4X43L21A* | *96VTN1002122A* | 36800 | 16.5 | 10 | 8.5 | 38500 | 34800 | 90.39% | 2.1
211226842 | 3.07 | Yes | COMFORTMAKER | HRCU-A-CB (Split System: Heat Pump with Remote Outdoor Unit-Air-Source) | Centrally-Ducted | DLCURAH36ABK | EA*4X37L21A* | *80ES(N,L)0902120A* | 36800 | 16 | 10 | 8.5 | 38500 | 34800 | 90.39% | 2.1
211228023 | 3.07 | Yes | COMFORTMAKER | HRCU-A-CB (Split System: Heat Pump with Remote Outdoor Unit-Air-Source) | Centrally-Ducted | DLCURAH36ABK | EA*4X42L24A* | *95ESN1002122A* | 36800 | 15.5 | 10 | 8.5 | 40000 | 35200 | 88% | 1.94
211228263 | 3.07 | Yes | COMFORTMAKER | HRCU-A-CB (Split System: Heat Pump with Remote Outdoor Unit-Air-Source) | Centrally-Ducted | DLCURAH36ABK | EA*4X43L21A* | *80ES(N,L)0902116A* | 36800 | 16 | 10 | 8.5 | 38500 | 34800 | 90.39% | 2.1
211228927 | 3.07 | Yes | COMFORTMAKER | HRCU-A-CB (Split System: Heat Pump with Remote Outdoor Unit-Air-Source) | Centrally-Ducted | DLCURAH36ABK | EA*4X48L21A* | *80VTL1102122A* | 36800 | 16 | 10 | 8.5 | 38500 | 34800 | 90.39% | 2.1
211228550 | 3.07 | Yes | COMFORTMAKER | HRCU-A-CB (Split System: Heat Pump with Remote Outdoor Unit-Air-Source) | Centrally-Ducted | DLCURAH36ABK | EA*4X43L21A* | *96VSN0801716A* | 36800 | 15.5 | 10 | 8.5 | 38500 | 35000 | 90.91% | 2.1
211230187 | 3.07 | Yes | COMFORTMAKER | HRCU-A-CB (Split System: Heat Pump with Remote Outdoor Unit-Air-Source) | Centrally-Ducted | DLCURAH36ABK | EN(A,D,W)4X48L21** | *95ESN0802120A* | 36800 | 15.5 | 10.5 | 8.1 | 39500 | 35000 | 88.61% | 2.06
211230930 | 3.07 | Yes | COMFORTMAKER | HRCU-A-CB (Split System: Heat Pump with Remote Outdoor Unit-Air-Source) | Centrally-Ducted | DLCURAH36ABK | FXM4X48**AL |  | 36800 | 16 | 10 | 8.5 | 38500 | 34600 | 89.87% | 2.08
211227107 | 3.07 | Yes | COMFORTMAKER | HRCU-A-CB (Split System: Heat Pump with Remote Outdoor Unit-Air-Source) | Centrally-Ducted | DLCURAH36ABK | EA*4X37L21A* | *96VSN0801716A* | 36800 | 15.2 | 10 | 8.5 | 38500 | 35000 | 90.91% | 2.1
211230653 | 3.07 | Yes | COMFORTMAKER | HRCU-A-CB (Split System: Heat Pump with Remote Outdoor Unit-Air-Source) | Centrally-Ducted | DLCURAH36ABK | EN(A,D)4X48L24** | *95ESN1002120A* | 36800 | 16 | 10.5 | 8.1 | 39500 | 35000 | 88.61% | 2.06
211228275 | 3.07 | Yes | COMFORTMAKER | HRCU-A-CB (Split System: Heat Pump with Remote Outdoor Unit-Air-Source) | Centrally-Ducted | DLCURAH36ABK | EA*4X43L21A* | *80ES(N,L)0902120A* | 36800 | 16 | 10 | 8.5 | 38500 | 34800 | 90.39% | 2.1
211229412 | 3.07 | Yes | COMFORTMAKER | HRCU-A-CB (Split System: Heat Pump with Remote Outdoor Unit-Air-Source) | Centrally-Ducted | DLCURAH36ABK | EA*4X48L24A* | *80VTL1102122A* | 36800 | 16 | 10 | 8.5 | 38500 | 34800 | 90.39% | 2.1
211228578 | 3.07 | Yes | COMFORTMAKER | HRCU-A-CB (Split System: Heat Pump with Remote Outdoor Unit-Air-Source) | Centrally-Ducted | DLCURAH36ABK | EA*4X43L21A* | *95ESU0601716A* | 36800 | 15.5 | 10 | 8.5 | 38500 | 34800 | 90.39% | 2.1
211230642 | 3.07 | Yes | COMFORTMAKER | HRCU-A-CB (Split System: Heat Pump with Remote Outdoor Unit-Air-Source) | Centrally-Ducted | DLCURAH36ABK | EN(A,D)4X48L24** | *95ESN0802120A* | 36800 | 15.5 | 10.5 | 8.1 | 39500 | 35000 | 88.61% | 2.06
211230198 | 3.07 | Yes | COMFORTMAKER | HRCU-A-CB (Split System: Heat Pump with Remote Outdoor Unit-Air-Source) | Centrally-Ducted | DLCURAH36ABK | EN(A,D,W)4X48L21** | *95ESN1002120A* | 36800 | 16 | 10.5 | 8.1 | 39500 | 35000 | 88.61% | 2.06
213076677 | 3.07 | Yes | COMFORTMAKER | HRCU-A-CB (Split System: Heat Pump with Remote Outdoor Unit-Air-Source) | Centrally-Ducted | DLCURAH36ABK | EA*4X43L21A* | *80VTL0902120B* | 36800 | 16 | 10 | 8.5 | 38500 | 35000 | 90.91% | 2.08
213077745 | 3.07 | Yes | COMFORTMAKER | HRCU-A-CB (Split System: Heat Pump with Remote Outdoor Unit-Air-Source) | Centrally-Ducted | DLCURAH36ABK | EA*4X43L21A* | *96VTN1002122B* | 36800 | 16.5 | 10 | 8.5 | 38000 | 34800 | 91.58% | 2.08
211227981 | 3.07 | Yes | COMFORTMAKER | HRCU-A-CB (Split System: Heat Pump with Remote Outdoor Unit-Air-Source) | Centrally-Ducted | DLCURAH36ABK | EA*4X42L24A* | *92ESN1002122A* | 36800 | 15.2 | 10 | 8.5 | 40000 | 35200 | 88% | 1.94
211229651 | 3.07 | Yes | COMFORTMAKER | HRCU-A-CB (Split System: Heat Pump with Remote Outdoor Unit-Air-Source) | Centrally-Ducted | DLCURAH36ABK | EA*4X48L24A* | OMV154L20A | 36800 | 16 | 10 | 8.5 | 38500 | 34800 | 90.39% | 2.1
213079684 | 3.07 | Yes | COMFORTMAKER | HRCU-A-CB (Split System: Heat Pump with Remote Outdoor Unit-Air-Source) | Centrally-Ducted | DLCURAH36ABK | EA*4X43L21A* | *92MSN0802120A* | 36800 | 16.5 | 10 | 8.5 | 38500 | 34800 | 90.39% | 2.08
213080415 | 3.07 | Yes | COMFORTMAKER | HRCU-A-CB (Split System: Heat Pump with Remote Outdoor Unit-Air-Source) | Centrally-Ducted | DLCURAH36ABK | EA*4X43L21A* | *96MSN1002122A* | 36800 | 16 | 10 | 8.5 | 38500 | 34800 | 90.39% | 2.1
213080388 | 3.07 | Yes | COMFORTMAKER | HRCU-A-CB (Split System: Heat Pump with Remote Outdoor Unit-Air-Source) | Centrally-Ducted | DLCURAH36ABK | EA*4X37L21A* | *96MSN1002122A* | 36800 | 16 | 10 | 8.5 | 38500 | 34800 | 90.39% | 2.1
213079654 | 3.07 | Yes | COMFORTMAKER | HRCU-A-CB (Split System: Heat Pump with Remote Outdoor Unit-Air-Source) | Centrally-Ducted | DLCURAH36ABK | EA*4X37L21A* | *92MSN0802120A* | 36800 | 16.5 | 10 | 8.5 | 38500 | 34800 | 90.39% | 2.08
212970680 | 3.07 | Yes | COMFORTMAKER | HRCU-A-CB (Split System: Heat Pump with Remote Outdoor Unit-Air-Source) | Centrally-Ducted | DLCURAH36ABK | EA*4X43L21A* | *80VSL0902120B* | 36800 | 16 | 10 | 8.5 | 38000 | 35000 | 92.11% | 2.08
212383462 | 3.07 | Yes | DAY & NIGHT | HRCU-A-CB (Split System: Heat Pump with Remote Outdoor Unit-Air-Source) | Centrally-Ducted | DLCURAH36ABK | EA*4X43L21A* | *80ES(N,L)0701716A* | 36800 | 15.5 | 10 | 8.5 | 39000 | 34800 | 89.23% | 2.1
212383417 | 3.07 | Yes | DAY & NIGHT | HRCU-A-CB (Split System: Heat Pump with Remote Outdoor Unit-Air-Source) | Centrally-Ducted | DLCURAH36ABK | EA*4X37L21A* | *95ESU0601716A* | 36800 | 15.5 | 10 | 8.5 | 39000 | 34800 | 89.23% | 2.1
212384716 | 3.07 | Yes | DAY & NIGHT | HRCU-A-CB (Split System: Heat Pump with Remote Outdoor Unit-Air-Source) | Centrally-Ducted | DLCURAH36ABK | EN(A,D,W)4X42L21** | *80ESU0802120A | 36800 | 15.2 | 10 | 8.1 | 40000 | 35200 | 88% | 1.94
211228651 | 3.07 | Yes | DAY & NIGHT | HRCU-A-CB (Split System: Heat Pump with Remote Outdoor Unit-Air-Source) | Centrally-Ducted | DLCURAH36ABK | EA*4X43L21A* | *96VTN1002120A* | 36800 | 15.5 | 10 | 8.5 | 38500 | 34800 | 90.39% | 2.1
211227206 | 3.07 | Yes | DAY & NIGHT | HRCU-A-CB (Split System: Heat Pump with Remote Outdoor Unit-Air-Source) | Centrally-Ducted | DLCURAH36ABK | EA*4X37L21A* | *96VTN1002122A* | 36800 | 16.5 | 10 | 8.5 | 38500 | 34800 | 90.39% | 2.1
211228276 | 3.07 | Yes | DAY & NIGHT | HRCU-A-CB (Split System: Heat Pump with Remote Outdoor Unit-Air-Source) | Centrally-Ducted | DLCURAH36ABK | EA*4X43L21A* | *80ES(N,L)0902120A* | 36800 | 16 | 10 | 8.5 | 38500 | 34800 | 90.39% | 2.1
211228024 | 3.07 | Yes | DAY & NIGHT | HRCU-A-CB (Split System: Heat Pump with Remote Outdoor Unit-Air-Source) | Centrally-Ducted | DLCURAH36ABK | EA*4X42L24A* | *95ESN1002122A* | 36800 | 15.5 | 10 | 8.5 | 40000 | 35200 | 88% | 1.94
211227441 | 3.07 | Yes | DAY & NIGHT | HRCU-A-CB (Split System: Heat Pump with Remote Outdoor Unit-Air-Source) | Centrally-Ducted | DLCURAH36ABK | EA*4X42L21A* | *80ESU0802120A | 36800 | 15.5 | 10 | 8.5 | 40000 | 35200 | 88% | 1.96
211229652 | 3.07 | Yes | DAY & NIGHT | HRCU-A-CB (Split System: Heat Pump with Remote Outdoor Unit-Air-Source) | Centrally-Ducted | DLCURAH36ABK | EA*4X48L24A* | OMV154L20A | 36800 | 16 | 10 | 8.5 | 38500 | 34800 | 90.39% | 2.1
211228551 | 3.07 | Yes | DAY & NIGHT | HRCU-A-CB (Split System: Heat Pump with Remote Outdoor Unit-Air-Source) | Centrally-Ducted | DLCURAH36ABK | EA*4X43L21A* | *96VSN0801716A* | 36800 | 15.5 | 10 | 8.5 | 38500 | 35000 | 90.91% | 2.1
211228660 | 3.07 | Yes | DAY & NIGHT | HRCU-A-CB (Split System: Heat Pump with Remote Outdoor Unit-Air-Source) | Centrally-Ducted | DLCURAH36ABK | EA*4X43L21A* | *96VTN1002122A* | 36800 | 16.5 | 10 | 8.5 | 38500 | 34800 | 90.39% | 2.1
211230654 | 3.07 | Yes | DAY & NIGHT | HRCU-A-CB (Split System: Heat Pump with Remote Outdoor Unit-Air-Source) | Centrally-Ducted | DLCURAH36ABK | EN(A,D)4X48L24** | *95ESN1002120A* | 36800 | 16 | 10.5 | 8.1 | 39500 | 35000 | 88.61% | 2.06
211228264 | 3.07 | Yes | DAY & NIGHT | HRCU-A-CB (Split System: Heat Pump with Remote Outdoor Unit-Air-Source) | Centrally-Ducted | DLCURAH36ABK | EA*4X43L21A* | *80ES(N,L)0902116A* | 36800 | 16 | 10 | 8.5 | 38500 | 34800 | 90.39% | 2.1
211229413 | 3.07 | Yes | DAY & NIGHT | HRCU-A-CB (Split System: Heat Pump with Remote Outdoor Unit-Air-Source) | Centrally-Ducted | DLCURAH36ABK | EA*4X48L24A* | *80VTL1102122A* | 36800 | 16 | 10 | 8.5 | 38500 | 34800 | 90.39% | 2.1
211230188 | 3.07 | Yes | DAY & NIGHT | HRCU-A-CB (Split System: Heat Pump with Remote Outdoor Unit-Air-Source) | Centrally-Ducted | DLCURAH36ABK | EN(A,D,W)4X48L21** | *95ESN0802120A* | 36800 | 15.5 | 10.5 | 8.1 | 39500 | 35000 | 88.61% | 2.06
211226639 | 3.07 | Yes | DAY & NIGHT | HRCU-A-CB (Split System: Heat Pump with Remote Outdoor Unit-Air-Source) | Centrally-Ducted | DLCURAH36ABK | EA*4X37L17A* | *92ESN0801716A* | 36800 | 15.2 | 10 | 8.5 | 39500 | 35000 | 88.61% | 2.06
211228928 | 3.07 | Yes | DAY & NIGHT | HRCU-A-CB (Split System: Heat Pump with Remote Outdoor Unit-Air-Source) | Centrally-Ducted | DLCURAH36ABK | EA*4X48L21A* | *80VTL1102122A* | 36800 | 16 | 10 | 8.5 | 38500 | 34800 | 90.39% | 2.1
211226819 | 3.07 | Yes | DAY & NIGHT | HRCU-A-CB (Split System: Heat Pump with Remote Outdoor Unit-Air-Source) | Centrally-Ducted | DLCURAH36ABK | EA*4X37L21A* | *80ES(N,L)0901714A* | 36800 | 16 | 10 | 8.5 | 38500 | 34800 | 90.39% | 2.1
211230931 | 3.07 | Yes | DAY & NIGHT | HRCU-A-CB (Split System: Heat Pump with Remote Outdoor Unit-Air-Source) | Centrally-Ducted | DLCURAH36ABK | FXM4X48**AL |  | 36800 | 16 | 10 | 8.5 | 38500 | 34600 | 89.87% | 2.08
211227108 | 3.07 | Yes | DAY & NIGHT | HRCU-A-CB (Split System: Heat Pump with Remote Outdoor Unit-Air-Source) | Centrally-Ducted | DLCURAH36ABK | EA*4X37L21A* | *96VSN0801716A* | 36800 | 15.2 | 10 | 8.5 | 38500 | 35000 | 90.91% | 2.1
211230643 | 3.07 | Yes | DAY & NIGHT | HRCU-A-CB (Split System: Heat Pump with Remote Outdoor Unit-Air-Source) | Centrally-Ducted | DLCURAH36ABK | EN(A,D)4X48L24** | *95ESN0802120A* | 36800 | 15.5 | 10.5 | 8.1 | 39500 | 35000 | 88.61% | 2.06
211228579 | 3.07 | Yes | DAY & NIGHT | HRCU-A-CB (Split System: Heat Pump with Remote Outdoor Unit-Air-Source) | Centrally-Ducted | DLCURAH36ABK | EA*4X43L21A* | *95ESU0601716A* | 36800 | 15.5 | 10 | 8.5 | 38500 | 34800 | 90.39% | 2.1
211230199 | 3.07 | Yes | DAY & NIGHT | HRCU-A-CB (Split System: Heat Pump with Remote Outdoor Unit-Air-Source) | Centrally-Ducted | DLCURAH36ABK | EN(A,D,W)4X48L21** | *95ESN1002120A* | 36800 | 16 | 10.5 | 8.1 | 39500 | 35000 | 88.61% | 2.06
211226843 | 3.07 | Yes | DAY & NIGHT | HRCU-A-CB (Split System: Heat Pump with Remote Outdoor Unit-Air-Source) | Centrally-Ducted | DLCURAH36ABK | EA*4X37L21A* | *80ES(N,L)0902120A* | 36800 | 16 | 10 | 8.5 | 38500 | 34800 | 90.39% | 2.1
211227982 | 3.07 | Yes | DAY & NIGHT | HRCU-A-CB (Split System: Heat Pump with Remote Outdoor Unit-Air-Source) | Centrally-Ducted | DLCURAH36ABK | EA*4X42L24A* | *92ESN1002122A* | 36800 | 15.2 | 10 | 8.5 | 40000 | 35200 | 88% | 1.94
213076678 | 3.07 | Yes | DAY & NIGHT | HRCU-A-CB (Split System: Heat Pump with Remote Outdoor Unit-Air-Source) | Centrally-Ducted | DLCURAH36ABK | EA*4X43L21A* | *80VTL0902120B* | 36800 | 16 | 10 | 8.5 | 38500 | 35000 | 90.91% | 2.08
213077746 | 3.07 | Yes | DAY & NIGHT | HRCU-A-CB (Split System: Heat Pump with Remote Outdoor Unit-Air-Source) | Centrally-Ducted | DLCURAH36ABK | EA*4X43L21A* | *96VTN1002122B* | 36800 | 16.5 | 10 | 8.5 | 38000 | 34800 | 91.58% | 2.08
213079685 | 3.07 | Yes | DAY & NIGHT | HRCU-A-CB (Split System: Heat Pump with Remote Outdoor Unit-Air-Source) | Centrally-Ducted | DLCURAH36ABK | EA*4X43L21A* | *92MSN0802120A* | 36800 | 16.5 | 10 | 8.5 | 38500 | 34800 | 90.39% | 2.08
213080416 | 3.07 | Yes | DAY & NIGHT | HRCU-A-CB (Split System: Heat Pump with Remote Outdoor Unit-Air-Source) | Centrally-Ducted | DLCURAH36ABK | EA*4X43L21A* | *96MSN1002122A* | 36800 | 16 | 10 | 8.5 | 38500 | 34800 | 90.39% | 2.1
212603262 | 3.07 | Yes | DAY & NIGHT | HRCU-A-CB (Split System: Heat Pump with Remote Outdoor Unit-Air-Source) | Centrally-Ducted | DLCURAH36ABK | PL36H210P299 | *95ESN1002120A* | 36800 | 16 | 10.5 | 8.1 | 37800 | 34600 | 91.53% | 2.06
213080389 | 3.07 | Yes | DAY & NIGHT | HRCU-A-CB (Split System: Heat Pump with Remote Outdoor Unit-Air-Source) | Centrally-Ducted | DLCURAH36ABK | EA*4X37L21A* | *96MSN1002122A* | 36800 | 16 | 10 | 8.5 | 38500 | 34800 | 90.39% | 2.1
212603263 | 3.07 | Yes | DAY & NIGHT | HRCU-A-CB (Split System: Heat Pump with Remote Outdoor Unit-Air-Source) | Centrally-Ducted | DLCURAH36ABK | PL36H210P179 | *95ESN1002120A* | 36800 | 16 | 10.5 | 8.1 | 37800 | 34600 | 91.53% | 2.06
212970681 | 3.07 | Yes | DAY & NIGHT | HRCU-A-CB (Split System: Heat Pump with Remote Outdoor Unit-Air-Source) | Centrally-Ducted | DLCURAH36ABK | EA*4X43L21A* | *80VSL0902120B* | 36800 | 16 | 10 | 8.5 | 38000 | 35000 | 92.11% | 2.08
213079655 | 3.07 | Yes | DAY & NIGHT | HRCU-A-CB (Split System: Heat Pump with Remote Outdoor Unit-Air-Source) | Centrally-Ducted | DLCURAH36ABK | EA*4X37L21A* | *92MSN0802120A* | 36800 | 16.5 | 10 | 8.5 | 38500 | 34800 | 90.39% | 2.08
212383467 | 3.07 | Yes | GRANDAIRE | HRCU-A-CB (Split System: Heat Pump with Remote Outdoor Unit-Air-Source) | Centrally-Ducted | WDLCURAH36ABK | WLA*434CA* | WFER070B048A* | 36800 | 15.5 | 10 | 8.5 | 39000 | 34800 | 89.23% | 2.1
212384721 | 3.07 | Yes | GRANDAIRE | HRCU-A-CB (Split System: Heat Pump with Remote Outdoor Unit-Air-Source) | Centrally-Ducted | WDLCURAH36ABK | WLN(C,W)424CA* | WFEU080C060A* | 36800 | 15.2 | 10 | 8.1 | 40000 | 35200 | 88% | 1.94
212383422 | 3.07 | Yes | GRANDAIRE | HRCU-A-CB (Split System: Heat Pump with Remote Outdoor Unit-Air-Source) | Centrally-Ducted | WDLCURAH36ABK | WLA*374CA* | WFSU060B048A* | 36800 | 15.5 | 10 | 8.5 | 39000 | 34800 | 89.23% | 2.1
211228282 | 3.07 | Yes | GRANDAIRE | HRCU-A-CB (Split System: Heat Pump with Remote Outdoor Unit-Air-Source) | Centrally-Ducted | WDLCURAH36ABK | WLA*434CA* | WFER090C060A* | 36800 | 16 | 10 | 8.5 | 38500 | 34800 | 90.39% | 2.1
211227446 | 3.07 | Yes | GRANDAIRE | HRCU-A-CB (Split System: Heat Pump with Remote Outdoor Unit-Air-Source) | Centrally-Ducted | WDLCURAH36ABK | WLA*424CA* | WFEU080C060A* | 36800 | 15.5 | 10 | 8.5 | 40000 | 35200 | 88% | 1.96
211226824 | 3.07 | Yes | GRANDAIRE | HRCU-A-CB (Split System: Heat Pump with Remote Outdoor Unit-Air-Source) | Centrally-Ducted | WDLCURAH36ABK | WLA*374CA* | WFEL090B042B* | 36800 | 16 | 10 | 8.5 | 38500 | 34800 | 90.39% | 2.1
211226825 | 3.07 | Yes | GRANDAIRE | HRCU-A-CB (Split System: Heat Pump with Remote Outdoor Unit-Air-Source) | Centrally-Ducted | WDLCURAH36ABK | WLA*374CA* | WFER090B042A* | 36800 | 16 | 10 | 8.5 | 38500 | 34800 | 90.39% | 2.1
211228584 | 3.07 | Yes | GRANDAIRE | HRCU-A-CB (Split System: Heat Pump with Remote Outdoor Unit-Air-Source) | Centrally-Ducted | WDLCURAH36ABK | WLA*434CA* | WFSU060B048A* | 36800 | 15.5 | 10 | 8.5 | 38500 | 34800 | 90.39% | 2.1
211228281 | 3.07 | Yes | GRANDAIRE | HRCU-A-CB (Split System: Heat Pump with Remote Outdoor Unit-Air-Source) | Centrally-Ducted | WDLCURAH36ABK | WLA*434CA* | WFEL090C060B* | 36800 | 16 | 10 | 8.5 | 38500 | 34800 | 90.39% | 2.1
211228269 | 3.07 | Yes | GRANDAIRE | HRCU-A-CB (Split System: Heat Pump with Remote Outdoor Unit-Air-Source) | Centrally-Ducted | WDLCURAH36ABK | WLA*434CA* | WFEL090C048B* | 36800 | 16 | 10 | 8.5 | 38500 | 34800 | 90.39% | 2.1
211230204 | 3.07 | Yes | GRANDAIRE | HRCU-A-CB (Split System: Heat Pump with Remote Outdoor Unit-Air-Source) | Centrally-Ducted | WDLCURAH36ABK | WLN(C,W)484CA* | WFSX100C060A* | 36800 | 16 | 10.5 | 8.1 | 39500 | 35000 | 88.61% | 2.06
211226848 | 3.07 | Yes | GRANDAIRE | HRCU-A-CB (Split System: Heat Pump with Remote Outdoor Unit-Air-Source) | Centrally-Ducted | WDLCURAH36ABK | WLA*374CA* | WFEL090C060B* | 36800 | 16 | 10 | 8.5 | 38500 | 34800 | 90.39% | 2.1
211228270 | 3.07 | Yes | GRANDAIRE | HRCU-A-CB (Split System: Heat Pump with Remote Outdoor Unit-Air-Source) | Centrally-Ducted | WDLCURAH36ABK | WLA*434CA* | WFER090C048A* | 36800 | 16 | 10 | 8.5 | 38500 | 34800 | 90.39% | 2.1
211226849 | 3.07 | Yes | GRANDAIRE | HRCU-A-CB (Split System: Heat Pump with Remote Outdoor Unit-Air-Source) | Centrally-Ducted | WDLCURAH36ABK | WLA*374CA* | WFER090C060A* | 36800 | 16 | 10 | 8.5 | 38500 | 34800 | 90.39% | 2.1
211230193 | 3.07 | Yes | GRANDAIRE | HRCU-A-CB (Split System: Heat Pump with Remote Outdoor Unit-Air-Source) | Centrally-Ducted | WDLCURAH36ABK | WLN(C,W)484CA* | WFSX080C060A* | 36800 | 15.5 | 10.5 | 8.1 | 39500 | 35000 | 88.61% | 2.06
211230659 | 3.07 | Yes | GRANDAIRE | HRCU-A-CB (Split System: Heat Pump with Remote Outdoor Unit-Air-Source) | Centrally-Ducted | WDLCURAH36ABK | WLNC484DA* | WFSX100C060A* | 36800 | 16 | 10.5 | 8.1 | 39500 | 35000 | 88.61% | 2.06
211230648 | 3.07 | Yes | GRANDAIRE | HRCU-A-CB (Split System: Heat Pump with Remote Outdoor Unit-Air-Source) | Centrally-Ducted | WDLCURAH36ABK | WLNC484DA* | WFSX080C060A* | 36800 | 15.5 | 10.5 | 8.1 | 39500 | 35000 | 88.61% | 2.06
211230936 | 3.07 | Yes | GRANDAIRE | HRCU-A-CB (Split System: Heat Pump with Remote Outdoor Unit-Air-Source) | Centrally-Ducted | WDLCURAH36ABK | WAXL484A* |  | 36800 | 16 | 10 | 8.5 | 38500 | 34600 | 89.87% | 2.08
211226644 | 3.07 | Yes | GRANDAIRE | HRCU-A-CB (Split System: Heat Pump with Remote Outdoor Unit-Air-Source) | Centrally-Ducted | WDLCURAH36ABK | WLA*374BA* | WFAX080B048A* | 36800 | 15.2 | 10 | 8.5 | 39500 | 35000 | 88.61% | 2.06
212383418 | 3.07 | Yes | HEIL | HRCU-A-CB (Split System: Heat Pump with Remote Outdoor Unit-Air-Source) | Centrally-Ducted | DLCURAH36ABK | EA*4X37L21A* | *95ESU0601716A* | 36800 | 15.5 | 10 | 8.5 | 39000 | 34800 | 89.23% | 2.1
212383463 | 3.07 | Yes | HEIL | HRCU-A-CB (Split System: Heat Pump with Remote Outdoor Unit-Air-Source) | Centrally-Ducted | DLCURAH36ABK | EA*4X43L21A* | *80ES(N,L)0701716A* | 36800 | 15.5 | 10 | 8.5 | 39000 | 34800 | 89.23% | 2.1
212384717 | 3.07 | Yes | HEIL | HRCU-A-CB (Split System: Heat Pump with Remote Outdoor Unit-Air-Source) | Centrally-Ducted | DLCURAH36ABK | EN(A,D,W)4X42L21** | *80ESU0802120A | 36800 | 15.2 | 10 | 8.1 | 40000 | 35200 | 88% | 1.94
211226844 | 3.07 | Yes | HEIL | HRCU-A-CB (Split System: Heat Pump with Remote Outdoor Unit-Air-Source) | Centrally-Ducted | DLCURAH36ABK | EA*4X37L21A* | *80ES(N,L)0902120A* | 36800 | 16 | 10 | 8.5 | 38500 | 34800 | 90.39% | 2.1
211226640 | 3.07 | Yes | HEIL | HRCU-A-CB (Split System: Heat Pump with Remote Outdoor Unit-Air-Source) | Centrally-Ducted | DLCURAH36ABK | EA*4X37L17A* | *92ESN0801716A* | 36800 | 15.2 | 10 | 8.5 | 39500 | 35000 | 88.61% | 2.06
211228265 | 3.07 | Yes | HEIL | HRCU-A-CB (Split System: Heat Pump with Remote Outdoor Unit-Air-Source) | Centrally-Ducted | DLCURAH36ABK | EA*4X43L21A* | *80ES(N,L)0902116A* | 36800 | 16 | 10 | 8.5 | 38500 | 34800 | 90.39% | 2.1
211228552 | 3.07 | Yes | HEIL | HRCU-A-CB (Split System: Heat Pump with Remote Outdoor Unit-Air-Source) | Centrally-Ducted | DLCURAH36ABK | EA*4X43L21A* | *96VSN0801716A* | 36800 | 15.5 | 10 | 8.5 | 38500 | 35000 | 90.91% | 2.1
211230189 | 3.07 | Yes | HEIL | HRCU-A-CB (Split System: Heat Pump with Remote Outdoor Unit-Air-Source) | Centrally-Ducted | DLCURAH36ABK | EN(A,D,W)4X48L21** | *95ESN0802120A* | 36800 | 15.5 | 10.5 | 8.1 | 39500 | 35000 | 88.61% | 2.06
211228277 | 3.07 | Yes | HEIL | HRCU-A-CB (Split System: Heat Pump with Remote Outdoor Unit-Air-Source) | Centrally-Ducted | DLCURAH36ABK | EA*4X43L21A* | *80ES(N,L)0902120A* | 36800 | 16 | 10 | 8.5 | 38500 | 34800 | 90.39% | 2.1
211228661 | 3.07 | Yes | HEIL | HRCU-A-CB (Split System: Heat Pump with Remote Outdoor Unit-Air-Source) | Centrally-Ducted | DLCURAH36ABK | EA*4X43L21A* | *96VTN1002122A* | 36800 | 16.5 | 10 | 8.5 | 38500 | 34800 | 90.39% | 2.1
211228580 | 3.07 | Yes | HEIL | HRCU-A-CB (Split System: Heat Pump with Remote Outdoor Unit-Air-Source) | Centrally-Ducted | DLCURAH36ABK | EA*4X43L21A* | *95ESU0601716A* | 36800 | 15.5 | 10 | 8.5 | 38500 | 34800 | 90.39% | 2.1
211227109 | 3.07 | Yes | HEIL | HRCU-A-CB (Split System: Heat Pump with Remote Outdoor Unit-Air-Source) | Centrally-Ducted | DLCURAH36ABK | EA*4X37L21A* | *96VSN0801716A* | 36800 | 15.2 | 10 | 8.5 | 38500 | 35000 | 90.91% | 2.1
211229414 | 3.07 | Yes | HEIL | HRCU-A-CB (Split System: Heat Pump with Remote Outdoor Unit-Air-Source) | Centrally-Ducted | DLCURAH36ABK | EA*4X48L24A* | *80VTL1102122A* | 36800 | 16 | 10 | 8.5 | 38500 | 34800 | 90.39% | 2.1
211230200 | 3.07 | Yes | HEIL | HRCU-A-CB (Split System: Heat Pump with Remote Outdoor Unit-Air-Source) | Centrally-Ducted | DLCURAH36ABK | EN(A,D,W)4X48L21** | *95ESN1002120A* | 36800 | 16 | 10.5 | 8.1 | 39500 | 35000 | 88.61% | 2.06
211228929 | 3.07 | Yes | HEIL | HRCU-A-CB (Split System: Heat Pump with Remote Outdoor Unit-Air-Source) | Centrally-Ducted | DLCURAH36ABK | EA*4X48L21A* | *80VTL1102122A* | 36800 | 16 | 10 | 8.5 | 38500 | 34800 | 90.39% | 2.1
211227442 | 3.07 | Yes | HEIL | HRCU-A-CB (Split System: Heat Pump with Remote Outdoor Unit-Air-Source) | Centrally-Ducted | DLCURAH36ABK | EA*4X42L21A* | *80ESU0802120A | 36800 | 15.5 | 10 | 8.5 | 40000 | 35200 | 88% | 1.96
211226820 | 3.07 | Yes | HEIL | HRCU-A-CB (Split System: Heat Pump with Remote Outdoor Unit-Air-Source) | Centrally-Ducted | DLCURAH36ABK | EA*4X37L21A* | *80ES(N,L)0901714A* | 36800 | 16 | 10 | 8.5 | 38500 | 34800 | 90.39% | 2.1
211228025 | 3.07 | Yes | HEIL | HRCU-A-CB (Split System: Heat Pump with Remote Outdoor Unit-Air-Source) | Centrally-Ducted | DLCURAH36ABK | EA*4X42L24A* | *95ESN1002122A* | 36800 | 15.5 | 10 | 8.5 | 40000 | 35200 | 88% | 1.94
211227207 | 3.07 | Yes | HEIL | HRCU-A-CB (Split System: Heat Pump with Remote Outdoor Unit-Air-Source) | Centrally-Ducted | DLCURAH36ABK | EA*4X37L21A* | *96VTN1002122A* | 36800 | 16.5 | 10 | 8.5 | 38500 | 34800 | 90.39% | 2.1
211228652 | 3.07 | Yes | HEIL | HRCU-A-CB (Split System: Heat Pump with Remote Outdoor Unit-Air-Source) | Centrally-Ducted | DLCURAH36ABK | EA*4X43L21A* | *96VTN1002120A* | 36800 | 15.5 | 10 | 8.5 | 38500 | 34800 | 90.39% | 2.1
211230932 | 3.07 | Yes | HEIL | HRCU-A-CB (Split System: Heat Pump with Remote Outdoor Unit-Air-Source) | Centrally-Ducted | DLCURAH36ABK | FXM4X48**AL |  | 36800 | 16 | 10 | 8.5 | 38500 | 34600 | 89.87% | 2.08
211230644 | 3.07 | Yes | HEIL | HRCU-A-CB (Split System: Heat Pump with Remote Outdoor Unit-Air-Source) | Centrally-Ducted | DLCURAH36ABK | EN(A,D)4X48L24** | *95ESN0802120A* | 36800 | 15.5 | 10.5 | 8.1 | 39500 | 35000 | 88.61% | 2.06
211227983 | 3.07 | Yes | HEIL | HRCU-A-CB (Split System: Heat Pump with Remote Outdoor Unit-Air-Source) | Centrally-Ducted | DLCURAH36ABK | EA*4X42L24A* | *92ESN1002122A* | 36800 | 15.2 | 10 | 8.5 | 40000 | 35200 | 88% | 1.94
213076679 | 3.07 | Yes | HEIL | HRCU-A-CB (Split System: Heat Pump with Remote Outdoor Unit-Air-Source) | Centrally-Ducted | DLCURAH36ABK | EA*4X43L21A* | *80VTL0902120B* | 36800 | 16 | 10 | 8.5 | 38500 | 35000 | 90.91% | 2.08
213077747 | 3.07 | Yes | HEIL | HRCU-A-CB (Split System: Heat Pump with Remote Outdoor Unit-Air-Source) | Centrally-Ducted | DLCURAH36ABK | EA*4X43L21A* | *96VTN1002122B* | 36800 | 16.5 | 10 | 8.5 | 38000 | 34800 | 91.58% | 2.08
211229653 | 3.07 | Yes | HEIL | HRCU-A-CB (Split System: Heat Pump with Remote Outdoor Unit-Air-Source) | Centrally-Ducted | DLCURAH36ABK | EA*4X48L24A* | OMV154L20A | 36800 | 16 | 10 | 8.5 | 38500 | 34800 | 90.39% | 2.1
213079686 | 3.07 | Yes | HEIL | HRCU-A-CB (Split System: Heat Pump with Remote Outdoor Unit-Air-Source) | Centrally-Ducted | DLCURAH36ABK | EA*4X43L21A* | *92MSN0802120A* | 36800 | 16.5 | 10 | 8.5 | 38500 | 34800 | 90.39% | 2.08
213080417 | 3.07 | Yes | HEIL | HRCU-A-CB (Split System: Heat Pump with Remote Outdoor Unit-Air-Source) | Centrally-Ducted | DLCURAH36ABK | EA*4X43L21A* | *96MSN1002122A* | 36800 | 16 | 10 | 8.5 | 38500 | 34800 | 90.39% | 2.1
213080390 | 3.07 | Yes | HEIL | HRCU-A-CB (Split System: Heat Pump with Remote Outdoor Unit-Air-Source) | Centrally-Ducted | DLCURAH36ABK | EA*4X37L21A* | *96MSN1002122A* | 36800 | 16 | 10 | 8.5 | 38500 | 34800 | 90.39% | 2.1
211230655 | 3.07 | Yes | HEIL | HRCU-A-CB (Split System: Heat Pump with Remote Outdoor Unit-Air-Source) | Centrally-Ducted | DLCURAH36ABK | EN(A,D)4X48L24** | *95ESN1002120A* | 36800 | 16 | 10.5 | 8.1 | 39500 | 35000 | 88.61% | 2.06
212970682 | 3.07 | Yes | HEIL | HRCU-A-CB (Split System: Heat Pump with Remote Outdoor Unit-Air-Source) | Centrally-Ducted | DLCURAH36ABK | EA*4X43L21A* | *80VSL0902120B* | 36800 | 16 | 10 | 8.5 | 39000 | 35000 | 89.74% | 2.08
213079656 | 3.07 | Yes | HEIL | HRCU-A-CB (Split System: Heat Pump with Remote Outdoor Unit-Air-Source) | Centrally-Ducted | DLCURAH36ABK | EA*4X37L21A* | *92MSN0802120A* | 36800 | 16.5 | 10 | 8.5 | 38500 | 34800 | 90.39% | 2.08
212383419 | 3.07 | Yes | KEEPRITE | HRCU-A-CB (Split System: Heat Pump with Remote Outdoor Unit-Air-Source) | Centrally-Ducted | DLCURAH36ABK | EA*4X37L21A* | *95ESU0601716A* | 36800 | 15.5 | 10 | 8.5 | 39000 | 34800 | 89.23% | 2.1
212383464 | 3.07 | Yes | KEEPRITE | HRCU-A-CB (Split System: Heat Pump with Remote Outdoor Unit-Air-Source) | Centrally-Ducted | DLCURAH36ABK | EA*4X43L21A* | *80ES(N,L)0701716A* | 36800 | 15.5 | 10 | 8.5 | 39000 | 34800 | 89.23% | 2.1
212384718 | 3.07 | Yes | KEEPRITE | HRCU-A-CB (Split System: Heat Pump with Remote Outdoor Unit-Air-Source) | Centrally-Ducted | DLCURAH36ABK | EN(A,D,W)4X42L21** | *80ESU0802120A | 36800 | 15.2 | 10 | 8.1 | 40000 | 35200 | 88% | 1.94
211226845 | 3.07 | Yes | KEEPRITE | HRCU-A-CB (Split System: Heat Pump with Remote Outdoor Unit-Air-Source) | Centrally-Ducted | DLCURAH36ABK | EA*4X37L21A* | *80ES(N,L)0902120A* | 36800 | 16 | 10 | 8.5 | 38500 | 34800 | 90.39% | 2.1
211226821 | 3.07 | Yes | KEEPRITE | HRCU-A-CB (Split System: Heat Pump with Remote Outdoor Unit-Air-Source) | Centrally-Ducted | DLCURAH36ABK | EA*4X37L21A* | *80ES(N,L)0901714A* | 36800 | 16 | 10 | 8.5 | 38500 | 34800 | 90.39% | 2.1
211226641 | 3.07 | Yes | KEEPRITE | HRCU-A-CB (Split System: Heat Pump with Remote Outdoor Unit-Air-Source) | Centrally-Ducted | DLCURAH36ABK | EA*4X37L17A* | *92ESN0801716A* | 36800 | 15.2 | 10 | 8.5 | 39500 | 35000 | 88.61% | 2.06
211227208 | 3.07 | Yes | KEEPRITE | HRCU-A-CB (Split System: Heat Pump with Remote Outdoor Unit-Air-Source) | Centrally-Ducted | DLCURAH36ABK | EA*4X37L21A* | *96VTN1002122A* | 36800 | 16.5 | 10 | 8.5 | 38500 | 34800 | 90.39% | 2.1
211229654 | 3.07 | Yes | KEEPRITE | HRCU-A-CB (Split System: Heat Pump with Remote Outdoor Unit-Air-Source) | Centrally-Ducted | DLCURAH36ABK | EA*4X48L24A* | OMV154L20A | 36800 | 16 | 10 | 8.5 | 38500 | 34800 | 90.39% | 2.1
211228653 | 3.07 | Yes | KEEPRITE | HRCU-A-CB (Split System: Heat Pump with Remote Outdoor Unit-Air-Source) | Centrally-Ducted | DLCURAH36ABK | EA*4X43L21A* | *96VTN1002120A* | 36800 | 15.5 | 10 | 8.5 | 38500 | 34800 | 90.39% | 2.1
211228662 | 3.07 | Yes | KEEPRITE | HRCU-A-CB (Split System: Heat Pump with Remote Outdoor Unit-Air-Source) | Centrally-Ducted | DLCURAH36ABK | EA*4X43L21A* | *96VTN1002122A* | 36800 | 16.5 | 10 | 8.5 | 38500 | 34800 | 90.39% | 2.1
211230201 | 3.07 | Yes | KEEPRITE | HRCU-A-CB (Split System: Heat Pump with Remote Outdoor Unit-Air-Source) | Centrally-Ducted | DLCURAH36ABK | EN(A,D,W)4X48L21** | *95ESN1002120A* | 36800 | 16 | 10.5 | 8.1 | 39500 | 35000 | 88.61% | 2.06
211228553 | 3.07 | Yes | KEEPRITE | HRCU-A-CB (Split System: Heat Pump with Remote Outdoor Unit-Air-Source) | Centrally-Ducted | DLCURAH36ABK | EA*4X43L21A* | *96VSN0801716A* | 36800 | 15.5 | 10 | 8.5 | 38500 | 35000 | 90.91% | 2.1
211230933 | 3.07 | Yes | KEEPRITE | HRCU-A-CB (Split System: Heat Pump with Remote Outdoor Unit-Air-Source) | Centrally-Ducted | DLCURAH36ABK | FXM4X48**AL |  | 36800 | 16 | 10 | 8.5 | 38500 | 34600 | 89.87% | 2.08
211230656 | 3.07 | Yes | KEEPRITE | HRCU-A-CB (Split System: Heat Pump with Remote Outdoor Unit-Air-Source) | Centrally-Ducted | DLCURAH36ABK | EN(A,D)4X48L24** | *95ESN1002120A* | 36800 | 16 | 10.5 | 8.1 | 39500 | 35000 | 88.61% | 2.06
211227984 | 3.07 | Yes | KEEPRITE | HRCU-A-CB (Split System: Heat Pump with Remote Outdoor Unit-Air-Source) | Centrally-Ducted | DLCURAH36ABK | EA*4X42L24A* | *92ESN1002122A* | 36800 | 15.2 | 10 | 8.5 | 40000 | 35200 | 88% | 1.94
211230645 | 3.07 | Yes | KEEPRITE | HRCU-A-CB (Split System: Heat Pump with Remote Outdoor Unit-Air-Source) | Centrally-Ducted | DLCURAH36ABK | EN(A,D)4X48L24** | *95ESN0802120A* | 36800 | 15.5 | 10.5 | 8.1 | 39500 | 35000 | 88.61% | 2.06
211227443 | 3.07 | Yes | KEEPRITE | HRCU-A-CB (Split System: Heat Pump with Remote Outdoor Unit-Air-Source) | Centrally-Ducted | DLCURAH36ABK | EA*4X42L21A* | *80ESU0802120A | 36800 | 15.5 | 10 | 8.5 | 40000 | 35200 | 88% | 1.96
211229415 | 3.07 | Yes | KEEPRITE | HRCU-A-CB (Split System: Heat Pump with Remote Outdoor Unit-Air-Source) | Centrally-Ducted | DLCURAH36ABK | EA*4X48L24A* | *80VTL1102122A* | 36800 | 16 | 10 | 8.5 | 38500 | 34800 | 90.39% | 2.1
211227110 | 3.07 | Yes | KEEPRITE | HRCU-A-CB (Split System: Heat Pump with Remote Outdoor Unit-Air-Source) | Centrally-Ducted | DLCURAH36ABK | EA*4X37L21A* | *96VSN0801716A* | 36800 | 15.2 | 10 | 8.5 | 38500 | 35000 | 90.91% | 2.1
211228930 | 3.07 | Yes | KEEPRITE | HRCU-A-CB (Split System: Heat Pump with Remote Outdoor Unit-Air-Source) | Centrally-Ducted | DLCURAH36ABK | EA*4X48L21A* | *80VTL1102122A* | 36800 | 16 | 10 | 8.5 | 38500 | 34800 | 90.39% | 2.1
211228026 | 3.07 | Yes | KEEPRITE | HRCU-A-CB (Split System: Heat Pump with Remote Outdoor Unit-Air-Source) | Centrally-Ducted | DLCURAH36ABK | EA*4X42L24A* | *95ESN1002122A* | 36800 | 15.5 | 10 | 8.5 | 40000 | 35200 | 88% | 1.94
211228278 | 3.07 | Yes | KEEPRITE | HRCU-A-CB (Split System: Heat Pump with Remote Outdoor Unit-Air-Source) | Centrally-Ducted | DLCURAH36ABK | EA*4X43L21A* | *80ES(N,L)0902120A* | 36800 | 16 | 10 | 8.5 | 38500 | 34800 | 90.39% | 2.1
211230190 | 3.07 | Yes | KEEPRITE | HRCU-A-CB (Split System: Heat Pump with Remote Outdoor Unit-Air-Source) | Centrally-Ducted | DLCURAH36ABK | EN(A,D,W)4X48L21** | *95ESN0802120A* | 36800 | 15.5 | 10.5 | 8.1 | 39500 | 35000 | 88.61% | 2.06
211228266 | 3.07 | Yes | KEEPRITE | HRCU-A-CB (Split System: Heat Pump with Remote Outdoor Unit-Air-Source) | Centrally-Ducted | DLCURAH36ABK | EA*4X43L21A* | *80ES(N,L)0902116A* | 36800 | 16 | 10 | 8.5 | 38500 | 34800 | 90.39% | 2.1
213076680 | 3.07 | Yes | KEEPRITE | HRCU-A-CB (Split System: Heat Pump with Remote Outdoor Unit-Air-Source) | Centrally-Ducted | DLCURAH36ABK | EA*4X43L21A* | *80VTL0902120B* | 36800 | 16 | 10 | 8.5 | 38500 | 35000 | 90.91% | 2.08
211228581 | 3.07 | Yes | KEEPRITE | HRCU-A-CB (Split System: Heat Pump with Remote Outdoor Unit-Air-Source) | Centrally-Ducted | DLCURAH36ABK | EA*4X43L21A* | *95ESU0601716A* | 36800 | 15.5 | 10 | 8.5 | 38500 | 34800 | 90.39% | 2.1
213077748 | 3.07 | Yes | KEEPRITE | HRCU-A-CB (Split System: Heat Pump with Remote Outdoor Unit-Air-Source) | Centrally-Ducted | DLCURAH36ABK | EA*4X43L21A* | *96VTN1002122B* | 36800 | 16.5 | 10 | 8.5 | 38000 | 34800 | 91.58% | 2.08
213080418 | 3.07 | Yes | KEEPRITE | HRCU-A-CB (Split System: Heat Pump with Remote Outdoor Unit-Air-Source) | Centrally-Ducted | DLCURAH36ABK | EA*4X43L21A* | *96MSN1002122A* | 36800 | 16 | 10 | 8.5 | 38500 | 34800 | 90.39% | 2.1
213079687 | 3.07 | Yes | KEEPRITE | HRCU-A-CB (Split System: Heat Pump with Remote Outdoor Unit-Air-Source) | Centrally-Ducted | DLCURAH36ABK | EA*4X43L21A* | *92MSN0802120A* | 36800 | 16.5 | 10 | 8.5 | 38500 | 34800 | 90.39% | 2.08
213080391 | 3.07 | Yes | KEEPRITE | HRCU-A-CB (Split System: Heat Pump with Remote Outdoor Unit-Air-Source) | Centrally-Ducted | DLCURAH36ABK | EA*4X37L21A* | *96MSN1002122A* | 36800 | 16 | 10 | 8.5 | 38500 | 34800 | 90.39% | 2.1
213079657 | 3.07 | Yes | KEEPRITE | HRCU-A-CB (Split System: Heat Pump with Remote Outdoor Unit-Air-Source) | Centrally-Ducted | DLCURAH36ABK | EA*4X37L21A* | *92MSN0802120A* | 36800 | 16.5 | 10 | 8.5 | 38500 | 34800 | 90.39% | 2.08
212970683 | 3.07 | Yes | KEEPRITE | HRCU-A-CB (Split System: Heat Pump with Remote Outdoor Unit-Air-Source) | Centrally-Ducted | DLCURAH36ABK | EA*4X43L21A* | *80VSL0902120B* | 36800 | 16 | 10 | 8.5 | 39000 | 35000 | 89.74% | 2.08
212384712 | 3.07 | Yes | PAYNE HEATING AND COOLING | HRCU-A-CB (Split System: Heat Pump with Remote Outdoor Unit-Air-Source) | Centrally-Ducted | 38MURAQ36AB3* | CNPV*4221AL* | PG80ESUA60080C** | 36800 | 15.2 | 10 | 8.1 | 40000 | 35200 | 88% | 1.94
212383458 | 3.07 | Yes | PAYNE HEATING AND COOLING | HRCU-A-CB (Split System: Heat Pump with Remote Outdoor Unit-Air-Source) | Centrally-Ducted | 38MURAQ36AB3* | CAP**4321AL* | PG80ES(A,L)A48070B** | 36800 | 15.5 | 10 | 8.5 | 39000 | 34800 | 89.23% | 2.1
212383413 | 3.07 | Yes | PAYNE HEATING AND COOLING | HRCU-A-CB (Split System: Heat Pump with Remote Outdoor Unit-Air-Source) | Centrally-Ducted | 38MURAQ36AB3* | CAP**3721AL* | PG95ESUA48060B** | 36800 | 15.5 | 10 | 8.5 | 39000 | 34800 | 89.23% | 2.1
211226635 | 3.07 | Yes | PAYNE HEATING AND COOLING | HRCU-A-CB (Split System: Heat Pump with Remote Outdoor Unit-Air-Source) | Centrally-Ducted | 38MURAQ36AB3* | CAP**3717AL* | PG92ESAA48080B** | 36800 | 15.2 | 10 | 8.5 | 39500 | 35000 | 88.61% | 2.06
211226815 | 3.07 | Yes | PAYNE HEATING AND COOLING | HRCU-A-CB (Split System: Heat Pump with Remote Outdoor Unit-Air-Source) | Centrally-Ducted | 38MURAQ36AB3* | CAP**3721AL* | PG80ES(A,L)A42090B** | 36800 | 16 | 10 | 8.5 | 38500 | 34800 | 90.39% | 2.1
211226839 | 3.07 | Yes | PAYNE HEATING AND COOLING | HRCU-A-CB (Split System: Heat Pump with Remote Outdoor Unit-Air-Source) | Centrally-Ducted | 38MURAQ36AB3* | CAP**3721AL* | PG80ES(A,L)A60090C** | 36800 | 16 | 10 | 8.5 | 38500 | 34800 | 90.39% | 2.1
211228272 | 3.07 | Yes | PAYNE HEATING AND COOLING | HRCU-A-CB (Split System: Heat Pump with Remote Outdoor Unit-Air-Source) | Centrally-Ducted | 38MURAQ36AB3* | CAP**4321AL* | PG80ES(A,L)A60090C** | 36800 | 16 | 10 | 8.5 | 38500 | 34800 | 90.39% | 2.1
211228924 | 3.07 | Yes | PAYNE HEATING AND COOLING | HRCU-A-CB (Split System: Heat Pump with Remote Outdoor Unit-Air-Source) | Centrally-Ducted | 38MURAQ36AB3* | CAP**4821AL* | PG80VTLA66110C** | 36800 | 16 | 10 | 8.5 | 38500 | 34800 | 90.39% | 2.1
211229409 | 3.07 | Yes | PAYNE HEATING AND COOLING | HRCU-A-CB (Split System: Heat Pump with Remote Outdoor Unit-Air-Source) | Centrally-Ducted | 38MURAQ36AB3* | CAP**4824AL* | PG80VTLA66110C** | 36800 | 16 | 10 | 8.5 | 38500 | 34800 | 90.39% | 2.1
211230195 | 3.07 | Yes | PAYNE HEATING AND COOLING | HRCU-A-CB (Split System: Heat Pump with Remote Outdoor Unit-Air-Source) | Centrally-Ducted | 38MURAQ36AB3* | CNPV*4821AL* | PG95ESAA60100C** | 36800 | 16 | 10.5 | 8.1 | 39500 | 35000 | 88.61% | 2.06
211230639 | 3.07 | Yes | PAYNE HEATING AND COOLING | HRCU-A-CB (Split System: Heat Pump with Remote Outdoor Unit-Air-Source) | Centrally-Ducted | 38MURAQ36AB3* | CNPV*4824AL* | PG95ESAA60080C** | 36800 | 15.5 | 10.5 | 8.1 | 39500 | 35000 | 88.61% | 2.06
211228260 | 3.07 | Yes | PAYNE HEATING AND COOLING | HRCU-A-CB (Split System: Heat Pump with Remote Outdoor Unit-Air-Source) | Centrally-Ducted | 38MURAQ36AB3* | CAP**4321AL* | PG80ES(A,L)A48090C** | 36800 | 16 | 10 | 8.5 | 38500 | 34800 | 90.39% | 2.1
211227437 | 3.07 | Yes | PAYNE HEATING AND COOLING | HRCU-A-CB (Split System: Heat Pump with Remote Outdoor Unit-Air-Source) | Centrally-Ducted | 38MURAQ36AB3* | CAP**4221AL* | PG80ESUA60080C** | 36800 | 15.5 | 10 | 8.5 | 40000 | 35200 | 88% | 1.96
211228575 | 3.07 | Yes | PAYNE HEATING AND COOLING | HRCU-A-CB (Split System: Heat Pump with Remote Outdoor Unit-Air-Source) | Centrally-Ducted | 38MURAQ36AB3* | CAP**4321AL* | PG95ESUA48060B** | 36800 | 15.5 | 10 | 8.5 | 38500 | 34800 | 90.39% | 2.1
211228647 | 3.07 | Yes | PAYNE HEATING AND COOLING | HRCU-A-CB (Split System: Heat Pump with Remote Outdoor Unit-Air-Source) | Centrally-Ducted | 38MURAQ36AB3* | CAP**4321AL* | PG96VTAA60100C** | 36800 | 15.5 | 10 | 8.5 | 38500 | 34800 | 90.39% | 2.1
211230927 | 3.07 | Yes | PAYNE HEATING AND COOLING | HRCU-A-CB (Split System: Heat Pump with Remote Outdoor Unit-Air-Source) | Centrally-Ducted | 38MURAQ36AB3* | PF4MNB049L |  | 36800 | 16 | 10 | 8.5 | 38500 | 34600 | 89.87% | 2.08
211230184 | 3.07 | Yes | PAYNE HEATING AND COOLING | HRCU-A-CB (Split System: Heat Pump with Remote Outdoor Unit-Air-Source) | Centrally-Ducted | 38MURAQ36AB3* | CNPV*4821AL* | PG95ESAA60080C** | 36800 | 15.5 | 10.5 | 8.1 | 39500 | 35000 | 88.61% | 2.06
211230650 | 3.07 | Yes | PAYNE HEATING AND COOLING | HRCU-A-CB (Split System: Heat Pump with Remote Outdoor Unit-Air-Source) | Centrally-Ducted | 38MURAQ36AB3* | CNPV*4824AL* | PG95ESAA60100C** | 36800 | 16 | 10.5 | 8.1 | 39500 | 35000 | 88.61% | 2.06
213076674 | 3.07 | Yes | PAYNE HEATING AND COOLING | HRCU-A-CB (Split System: Heat Pump with Remote Outdoor Unit-Air-Source) | Centrally-Ducted | 38MURAQ36AB3* | CAP**4321AL* | PG80VTLB60090C** | 36800 | 16 | 10 | 8.5 | 38500 | 35000 | 90.91% | 2.08
213079681 | 3.07 | Yes | PAYNE HEATING AND COOLING | HRCU-A-CB (Split System: Heat Pump with Remote Outdoor Unit-Air-Source) | Centrally-Ducted | 38MURAQ36AB3* | CAP**4321AL* | PG92MSAA60080C** | 36800 | 16.5 | 10 | 8.5 | 38500 | 34800 | 90.39% | 2.08
213079651 | 3.07 | Yes | PAYNE HEATING AND COOLING | HRCU-A-CB (Split System: Heat Pump with Remote Outdoor Unit-Air-Source) | Centrally-Ducted | 38MURAQ36AB3* | CAP**3721AL* | PG92MSAA60080C** | 36800 | 16.5 | 10 | 8.5 | 38500 | 34800 | 90.39% | 2.08
212383420 | 3.07 | Yes | SMART COMFORT | HRCU-A-CB (Split System: Heat Pump with Remote Outdoor Unit-Air-Source) | Centrally-Ducted | DLCURAH36ABK | EA*4X37L21A* | *95ESU0601716A* | 36800 | 15.5 | 10 | 8.5 | 39000 | 34800 | 89.23% | 2.1
212383465 | 3.07 | Yes | SMART COMFORT | HRCU-A-CB (Split System: Heat Pump with Remote Outdoor Unit-Air-Source) | Centrally-Ducted | DLCURAH36ABK | EA*4X43L21A* | *80ES(N,L)0701716A* | 36800 | 15.5 | 10 | 8.5 | 39000 | 34800 | 89.23% | 2.1
212384719 | 3.07 | Yes | SMART COMFORT | HRCU-A-CB (Split System: Heat Pump with Remote Outdoor Unit-Air-Source) | Centrally-Ducted | DLCURAH36ABK | EN(A,D,W)4X42L21** | *80ESU0802120A | 36800 | 15.2 | 10 | 8.1 | 40000 | 35200 | 88% | 1.94
211227111 | 3.07 | Yes | SMART COMFORT | HRCU-A-CB (Split System: Heat Pump with Remote Outdoor Unit-Air-Source) | Centrally-Ducted | DLCURAH36ABK | EA*4X37L21A* | *96VSN0801716A* | 36800 | 15.2 | 10 | 8.5 | 38500 | 35000 | 90.91% | 2.1
211226822 | 3.07 | Yes | SMART COMFORT | HRCU-A-CB (Split System: Heat Pump with Remote Outdoor Unit-Air-Source) | Centrally-Ducted | DLCURAH36ABK | EA*4X37L21A* | *80ES(N,L)0901714A* | 36800 | 16 | 10 | 8.5 | 38500 | 34800 | 90.39% | 2.1
211226642 | 3.07 | Yes | SMART COMFORT | HRCU-A-CB (Split System: Heat Pump with Remote Outdoor Unit-Air-Source) | Centrally-Ducted | DLCURAH36ABK | EA*4X37L17A* | *92ESN0801716A* | 36800 | 15.2 | 10 | 8.5 | 39500 | 35000 | 88.61% | 2.06
211227209 | 3.07 | Yes | SMART COMFORT | HRCU-A-CB (Split System: Heat Pump with Remote Outdoor Unit-Air-Source) | Centrally-Ducted | DLCURAH36ABK | EA*4X37L21A* | *96VTN1002122A* | 36800 | 16.5 | 10 | 8.5 | 38500 | 34800 | 90.39% | 2.1
211228027 | 3.07 | Yes | SMART COMFORT | HRCU-A-CB (Split System: Heat Pump with Remote Outdoor Unit-Air-Source) | Centrally-Ducted | DLCURAH36ABK | EA*4X42L24A* | *95ESN1002122A* | 36800 | 15.5 | 10 | 8.5 | 40000 | 35200 | 88% | 1.94
211228582 | 3.07 | Yes | SMART COMFORT | HRCU-A-CB (Split System: Heat Pump with Remote Outdoor Unit-Air-Source) | Centrally-Ducted | DLCURAH36ABK | EA*4X43L21A* | *95ESU0601716A* | 36800 | 15.5 | 10 | 8.5 | 38500 | 34800 | 90.39% | 2.1
211228554 | 3.07 | Yes | SMART COMFORT | HRCU-A-CB (Split System: Heat Pump with Remote Outdoor Unit-Air-Source) | Centrally-Ducted | DLCURAH36ABK | EA*4X43L21A* | *96VSN0801716A* | 36800 | 15.5 | 10 | 8.5 | 38500 | 35000 | 90.91% | 2.1
211230657 | 3.07 | Yes | SMART COMFORT | HRCU-A-CB (Split System: Heat Pump with Remote Outdoor Unit-Air-Source) | Centrally-Ducted | DLCURAH36ABK | EN(A,D)4X48L24** | *95ESN1002120A* | 36800 | 16 | 10.5 | 8.1 | 39500 | 35000 | 88.61% | 2.06
211230202 | 3.07 | Yes | SMART COMFORT | HRCU-A-CB (Split System: Heat Pump with Remote Outdoor Unit-Air-Source) | Centrally-Ducted | DLCURAH36ABK | EN(A,D,W)4X48L21** | *95ESN1002120A* | 36800 | 16 | 10.5 | 8.1 | 39500 | 35000 | 88.61% | 2.06
211230646 | 3.07 | Yes | SMART COMFORT | HRCU-A-CB (Split System: Heat Pump with Remote Outdoor Unit-Air-Source) | Centrally-Ducted | DLCURAH36ABK | EN(A,D)4X48L24** | *95ESN0802120A* | 36800 | 15.5 | 10.5 | 8.1 | 39500 | 35000 | 88.61% | 2.06
211228279 | 3.07 | Yes | SMART COMFORT | HRCU-A-CB (Split System: Heat Pump with Remote Outdoor Unit-Air-Source) | Centrally-Ducted | DLCURAH36ABK | EA*4X43L21A* | *80ES(N,L)0902120A* | 36800 | 16 | 10 | 8.5 | 38500 | 34800 | 90.39% | 2.1
211228654 | 3.07 | Yes | SMART COMFORT | HRCU-A-CB (Split System: Heat Pump with Remote Outdoor Unit-Air-Source) | Centrally-Ducted | DLCURAH36ABK | EA*4X43L21A* | *96VTN1002120A* | 36800 | 15.5 | 10 | 8.5 | 38500 | 34800 | 90.39% | 2.1
211228663 | 3.07 | Yes | SMART COMFORT | HRCU-A-CB (Split System: Heat Pump with Remote Outdoor Unit-Air-Source) | Centrally-Ducted | DLCURAH36ABK | EA*4X43L21A* | *96VTN1002122A* | 36800 | 16.5 | 10 | 8.5 | 38500 | 34800 | 90.39% | 2.1
211228931 | 3.07 | Yes | SMART COMFORT | HRCU-A-CB (Split System: Heat Pump with Remote Outdoor Unit-Air-Source) | Centrally-Ducted | DLCURAH36ABK | EA*4X48L21A* | *80VTL1102122A* | 36800 | 16 | 10 | 8.5 | 38500 | 34800 | 90.39% | 2.1
211229416 | 3.07 | Yes | SMART COMFORT | HRCU-A-CB (Split System: Heat Pump with Remote Outdoor Unit-Air-Source) | Centrally-Ducted | DLCURAH36ABK | EA*4X48L24A* | *80VTL1102122A* | 36800 | 16 | 10 | 8.5 | 38500 | 34800 | 90.39% | 2.1
211229655 | 3.07 | Yes | SMART COMFORT | HRCU-A-CB (Split System: Heat Pump with Remote Outdoor Unit-Air-Source) | Centrally-Ducted | DLCURAH36ABK | EA*4X48L24A* | OMV154L20A | 36800 | 16 | 10 | 8.5 | 38500 | 34800 | 90.39% | 2.1
211227444 | 3.07 | Yes | SMART COMFORT | HRCU-A-CB (Split System: Heat Pump with Remote Outdoor Unit-Air-Source) | Centrally-Ducted | DLCURAH36ABK | EA*4X42L21A* | *80ESU0802120A | 36800 | 15.5 | 10 | 8.5 | 40000 | 35200 | 88% | 1.96
211227985 | 3.07 | Yes | SMART COMFORT | HRCU-A-CB (Split System: Heat Pump with Remote Outdoor Unit-Air-Source) | Centrally-Ducted | DLCURAH36ABK | EA*4X42L24A* | *92ESN1002122A* | 36800 | 15.2 | 10 | 8.5 | 40000 | 35200 | 88% | 1.94
211230191 | 3.07 | Yes | SMART COMFORT | HRCU-A-CB (Split System: Heat Pump with Remote Outdoor Unit-Air-Source) | Centrally-Ducted | DLCURAH36ABK | EN(A,D,W)4X48L21** | *95ESN0802120A* | 36800 | 15.5 | 10.5 | 8.1 | 39500 | 35000 | 88.61% | 2.06
211230934 | 3.07 | Yes | SMART COMFORT | HRCU-A-CB (Split System: Heat Pump with Remote Outdoor Unit-Air-Source) | Centrally-Ducted | DLCURAH36ABK | FXM4X48**AL |  | 36800 | 16 | 10 | 8.5 | 38500 | 34600 | 89.87% | 2.08
211226846 | 3.07 | Yes | SMART COMFORT | HRCU-A-CB (Split System: Heat Pump with Remote Outdoor Unit-Air-Source) | Centrally-Ducted | DLCURAH36ABK | EA*4X37L21A* | *80ES(N,L)0902120A* | 36800 | 16 | 10 | 8.5 | 38500 | 34800 | 90.39% | 2.1
211228267 | 3.07 | Yes | SMART COMFORT | HRCU-A-CB (Split System: Heat Pump with Remote Outdoor Unit-Air-Source) | Centrally-Ducted | DLCURAH36ABK | EA*4X43L21A* | *80ES(N,L)0902116A* | 36800 | 16 | 10 | 8.5 | 38500 | 34800 | 90.39% | 2.1
213077749 | 3.07 | Yes | SMART COMFORT | HRCU-A-CB (Split System: Heat Pump with Remote Outdoor Unit-Air-Source) | Centrally-Ducted | DLCURAH36ABK | EA*4X43L21A* | *96VTN1002122B* | 36800 | 16.5 | 10 | 8.5 | 38000 | 34800 | 91.58% | 2.08
212970684 | 3.07 | Yes | SMART COMFORT | HRCU-A-CB (Split System: Heat Pump with Remote Outdoor Unit-Air-Source) | Centrally-Ducted | DLCURAH36ABK | EA*4X43L21A* | *80VSL0902120B* | 36800 | 16 | 10 | 8.5 | 39000 | 35000 | 89.74% | 2.08
213076681 | 3.07 | Yes | SMART COMFORT | HRCU-A-CB (Split System: Heat Pump with Remote Outdoor Unit-Air-Source) | Centrally-Ducted | DLCURAH36ABK | EA*4X43L21A* | *80VTL0902120B* | 36800 | 16 | 10 | 8.5 | 38500 | 35000 | 90.91% | 2.08
212383466 | 3.07 | Yes | TEMPSTAR | HRCU-A-CB (Split System: Heat Pump with Remote Outdoor Unit-Air-Source) | Centrally-Ducted | DLCURAH36ABK | EA*4X43L21A* | *80ES(N,L)0701716A* | 36800 | 15.5 | 10 | 8.5 | 39000 | 34800 | 89.23% | 2.1
212383421 | 3.07 | Yes | TEMPSTAR | HRCU-A-CB (Split System: Heat Pump with Remote Outdoor Unit-Air-Source) | Centrally-Ducted | DLCURAH36ABK | EA*4X37L21A* | *95ESU0601716A* | 36800 | 15.5 | 10 | 8.5 | 39000 | 34800 | 89.23% | 2.1
212384720 | 3.07 | Yes | TEMPSTAR | HRCU-A-CB (Split System: Heat Pump with Remote Outdoor Unit-Air-Source) | Centrally-Ducted | DLCURAH36ABK | EN(A,D,W)4X42L21** | *80ESU0802120A | 36800 | 15.2 | 10 | 8.1 | 40000 | 35200 | 88% | 1.94
211227112 | 3.07 | Yes | TEMPSTAR | HRCU-A-CB (Split System: Heat Pump with Remote Outdoor Unit-Air-Source) | Centrally-Ducted | DLCURAH36ABK | EA*4X37L21A* | *96VSN0801716A* | 36800 | 15.2 | 10 | 8.5 | 38500 | 35000 | 90.91% | 2.1
211227445 | 3.07 | Yes | TEMPSTAR | HRCU-A-CB (Split System: Heat Pump with Remote Outdoor Unit-Air-Source) | Centrally-Ducted | DLCURAH36ABK | EA*4X42L21A* | *80ESU0802120A | 36800 | 15.5 | 10 | 8.5 | 40000 | 35200 | 88% | 1.96
211226847 | 3.07 | Yes | TEMPSTAR | HRCU-A-CB (Split System: Heat Pump with Remote Outdoor Unit-Air-Source) | Centrally-Ducted | DLCURAH36ABK | EA*4X37L21A* | *80ES(N,L)0902120A* | 36800 | 16 | 10 | 8.5 | 38500 | 34800 | 90.39% | 2.1
211228268 | 3.07 | Yes | TEMPSTAR | HRCU-A-CB (Split System: Heat Pump with Remote Outdoor Unit-Air-Source) | Centrally-Ducted | DLCURAH36ABK | EA*4X43L21A* | *80ES(N,L)0902116A* | 36800 | 16 | 10 | 8.5 | 38500 | 34800 | 90.39% | 2.1
211228932 | 3.07 | Yes | TEMPSTAR | HRCU-A-CB (Split System: Heat Pump with Remote Outdoor Unit-Air-Source) | Centrally-Ducted | DLCURAH36ABK | EA*4X48L21A* | *80VTL1102122A* | 36800 | 16 | 10 | 8.5 | 38500 | 34800 | 90.39% | 2.1
211229417 | 3.07 | Yes | TEMPSTAR | HRCU-A-CB (Split System: Heat Pump with Remote Outdoor Unit-Air-Source) | Centrally-Ducted | DLCURAH36ABK | EA*4X48L24A* | *80VTL1102122A* | 36800 | 16 | 10 | 8.5 | 38500 | 34800 | 90.39% | 2.1
211227986 | 3.07 | Yes | TEMPSTAR | HRCU-A-CB (Split System: Heat Pump with Remote Outdoor Unit-Air-Source) | Centrally-Ducted | DLCURAH36ABK | EA*4X42L24A* | *92ESN1002122A* | 36800 | 15.2 | 10 | 8.5 | 40000 | 35200 | 88% | 1.94
211230203 | 3.07 | Yes | TEMPSTAR | HRCU-A-CB (Split System: Heat Pump with Remote Outdoor Unit-Air-Source) | Centrally-Ducted | DLCURAH36ABK | EN(A,D,W)4X48L21** | *95ESN1002120A* | 36800 | 16 | 10.5 | 8.1 | 39500 | 35000 | 88.61% | 2.06
211228655 | 3.07 | Yes | TEMPSTAR | HRCU-A-CB (Split System: Heat Pump with Remote Outdoor Unit-Air-Source) | Centrally-Ducted | DLCURAH36ABK | EA*4X43L21A* | *96VTN1002120A* | 36800 | 15.5 | 10 | 8.5 | 38500 | 34800 | 90.39% | 2.1
211228664 | 3.07 | Yes | TEMPSTAR | HRCU-A-CB (Split System: Heat Pump with Remote Outdoor Unit-Air-Source) | Centrally-Ducted | DLCURAH36ABK | EA*4X43L21A* | *96VTN1002122A* | 36800 | 16.5 | 10 | 8.5 | 38500 | 34800 | 90.39% | 2.1
211230192 | 3.07 | Yes | TEMPSTAR | HRCU-A-CB (Split System: Heat Pump with Remote Outdoor Unit-Air-Source) | Centrally-Ducted | DLCURAH36ABK | EN(A,D,W)4X48L21** | *95ESN0802120A* | 36800 | 15.5 | 10.5 | 8.1 | 39500 | 35000 | 88.61% | 2.06
211228555 | 3.07 | Yes | TEMPSTAR | HRCU-A-CB (Split System: Heat Pump with Remote Outdoor Unit-Air-Source) | Centrally-Ducted | DLCURAH36ABK | EA*4X43L21A* | *96VSN0801716A* | 36800 | 15.5 | 10 | 8.5 | 38500 | 35000 | 90.91% | 2.1
211230647 | 3.07 | Yes | TEMPSTAR | HRCU-A-CB (Split System: Heat Pump with Remote Outdoor Unit-Air-Source) | Centrally-Ducted | DLCURAH36ABK | EN(A,D)4X48L24** | *95ESN0802120A* | 36800 | 15.5 | 10.5 | 8.1 | 39500 | 35000 | 88.61% | 2.06
211227210 | 3.07 | Yes | TEMPSTAR | HRCU-A-CB (Split System: Heat Pump with Remote Outdoor Unit-Air-Source) | Centrally-Ducted | DLCURAH36ABK | EA*4X37L21A* | *96VTN1002122A* | 36800 | 16.5 | 10 | 8.5 | 38500 | 34800 | 90.39% | 2.1
211228028 | 3.07 | Yes | TEMPSTAR | HRCU-A-CB (Split System: Heat Pump with Remote Outdoor Unit-Air-Source) | Centrally-Ducted | DLCURAH36ABK | EA*4X42L24A* | *95ESN1002122A* | 36800 | 15.5 | 10 | 8.5 | 40000 | 35200 | 88% | 1.94
211226823 | 3.07 | Yes | TEMPSTAR | HRCU-A-CB (Split System: Heat Pump with Remote Outdoor Unit-Air-Source) | Centrally-Ducted | DLCURAH36ABK | EA*4X37L21A* | *80ES(N,L)0901714A* | 36800 | 16 | 10 | 8.5 | 38500 | 34800 | 90.39% | 2.1
211229656 | 3.07 | Yes | TEMPSTAR | HRCU-A-CB (Split System: Heat Pump with Remote Outdoor Unit-Air-Source) | Centrally-Ducted | DLCURAH36ABK | EA*4X48L24A* | OMV154L20A | 36800 | 16 | 10 | 8.5 | 38500 | 34800 | 90.39% | 2.1
211230935 | 3.07 | Yes | TEMPSTAR | HRCU-A-CB (Split System: Heat Pump with Remote Outdoor Unit-Air-Source) | Centrally-Ducted | DLCURAH36ABK | FXM4X48**AL |  | 36800 | 16 | 10 | 8.5 | 38500 | 34600 | 89.87% | 2.08
211230658 | 3.07 | Yes | TEMPSTAR | HRCU-A-CB (Split System: Heat Pump with Remote Outdoor Unit-Air-Source) | Centrally-Ducted | DLCURAH36ABK | EN(A,D)4X48L24** | *95ESN1002120A* | 36800 | 16 | 10.5 | 8.1 | 39500 | 35000 | 88.61% | 2.06
211226643 | 3.07 | Yes | TEMPSTAR | HRCU-A-CB (Split System: Heat Pump with Remote Outdoor Unit-Air-Source) | Centrally-Ducted | DLCURAH36ABK | EA*4X37L17A* | *92ESN0801716A* | 36800 | 15.2 | 10 | 8.5 | 39500 | 35000 | 88.61% | 2.06
211228280 | 3.07 | Yes | TEMPSTAR | HRCU-A-CB (Split System: Heat Pump with Remote Outdoor Unit-Air-Source) | Centrally-Ducted | DLCURAH36ABK | EA*4X43L21A* | *80ES(N,L)0902120A* | 36800 | 16 | 10 | 8.5 | 38500 | 34800 | 90.39% | 2.1
213079658 | 3.07 | Yes | TEMPSTAR | HRCU-A-CB (Split System: Heat Pump with Remote Outdoor Unit-Air-Source) | Centrally-Ducted | DLCURAH36ABK | EA*4X37L21A* | *92MSN0802120A* | 36800 | 16.5 | 10 | 8.5 | 38500 | 35000 | 90.91% | 1.88
211228583 | 3.07 | Yes | TEMPSTAR | HRCU-A-CB (Split System: Heat Pump with Remote Outdoor Unit-Air-Source) | Centrally-Ducted | DLCURAH36ABK | EA*4X43L21A* | *95ESU0601716A* | 36800 | 15.5 | 10 | 8.5 | 38500 | 34800 | 90.39% | 2.1
213077750 | 3.07 | Yes | TEMPSTAR | HRCU-A-CB (Split System: Heat Pump with Remote Outdoor Unit-Air-Source) | Centrally-Ducted | DLCURAH36ABK | EA*4X43L21A* | *96VTN1002122B* | 36800 | 16.5 | 10 | 8.5 | 38000 | 34600 | 91.05% | 2.02
213080419 | 3.07 | Yes | TEMPSTAR | HRCU-A-CB (Split System: Heat Pump with Remote Outdoor Unit-Air-Source) | Centrally-Ducted | DLCURAH36ABK | EA*4X43L21A* | *96MSN1002122A* | 36800 | 16 | 10 | 8.5 | 38500 | 34800 | 90.39% | 2.1
213079688 | 3.07 | Yes | TEMPSTAR | HRCU-A-CB (Split System: Heat Pump with Remote Outdoor Unit-Air-Source) | Centrally-Ducted | DLCURAH36ABK | EA*4X43L21A* | *92MSN0802120A* | 36800 | 16.5 | 10 | 8.5 | 38500 | 34600 | 89.87% | 2.02
213080392 | 3.07 | Yes | TEMPSTAR | HRCU-A-CB (Split System: Heat Pump with Remote Outdoor Unit-Air-Source) | Centrally-Ducted | DLCURAH36ABK | EA*4X37L21A* | *96MSN1002122A* | 36800 | 16 | 10 | 8.5 | 38500 | 34800 | 90.39% | 2.1
212970685 | 3.07 | Yes | TEMPSTAR | HRCU-A-CB (Split System: Heat Pump with Remote Outdoor Unit-Air-Source) | Centrally-Ducted | DLCURAH36ABK | EA*4X43L21A* | *80VSL0902120B* | 36800 | 16 | 10 | 8.5 | 39000 | 34600 | 88.72% | 2.02
213076682 | 3.07 | Yes | TEMPSTAR | HRCU-A-CB (Split System: Heat Pump with Remote Outdoor Unit-Air-Source) | Centrally-Ducted | DLCURAH36ABK | EA*4X43L21A* | *80VTL0902120B* | 36800 | 16 | 10 | 8.5 | 38500 | 34600 | 89.87% | 2.02
213069297 | 3.08 | Yes | ACIQ | HRCU-A-CB (Split System: Heat Pump with Remote Outdoor Unit-Air-Source) | Centrally-Ducted | DLCURAH36ABK | EA*4X37L21A* | *95ESN1002120A* | 37000 | 15.5 | 10 | 8.5 | 38500 | 34800 | 90.39% | 2.1
213069280 | 3.08 | Yes | ACIQ | HRCU-A-CB (Split System: Heat Pump with Remote Outdoor Unit-Air-Source) | Centrally-Ducted | DLCURAH36ABK | EA*4X37L21A* | *80ES(N,L)1102120A* | 37000 | 15.5 | 10 | 8.5 | 38500 | 34800 | 90.39% | 2.12
213069400 | 3.08 | Yes | ACIQ | HRCU-A-CB (Split System: Heat Pump with Remote Outdoor Unit-Air-Source) | Centrally-Ducted | DLCURAH36ABK | EA*4X43L21A* | *80ES(N,L)1102120A* | 37000 | 16 | 10 | 8.5 | 38500 | 34800 | 90.39% | 2.12
213069397 | 3.08 | Yes | ACIQ | HRCU-A-CB (Split System: Heat Pump with Remote Outdoor Unit-Air-Source) | Centrally-Ducted | DLCURAH36ABK | EA*4X43L21A* | *80ES(N,L)0901714A* | 37000 | 16 | 10 | 8.5 | 38500 | 34800 | 90.39% | 2.1
213069429 | 3.08 | Yes | ACIQ | HRCU-A-CB (Split System: Heat Pump with Remote Outdoor Unit-Air-Source) | Centrally-Ducted | DLCURAH36ABK | EA*4X43L21A* | *96VTN0802120A* | 37000 | 15.5 | 10 | 8.5 | 38500 | 35000 | 90.91% | 2.1
213069368 | 3.08 | Yes | ACIQ | HRCU-A-CB (Split System: Heat Pump with Remote Outdoor Unit-Air-Source) | Centrally-Ducted | DLCURAH36ABK | EA*4X42L24A* | *80ESU0802120A | 37000 | 15.5 | 10 | 8.5 | 40000 | 35200 | 88% | 1.96
213069487 | 3.08 | Yes | ACIQ | HRCU-A-CB (Split System: Heat Pump with Remote Outdoor Unit-Air-Source) | Centrally-Ducted | DLCURAH36ABK | EA*4X48L24A* | *80ES(N,L)1552420A* | 37000 | 16 | 10 | 8.5 | 38500 | 34800 | 90.39% | 2.12
213069550 | 3.08 | Yes | ACIQ | HRCU-A-CB (Split System: Heat Pump with Remote Outdoor Unit-Air-Source) | Centrally-Ducted | DLCURAH36ABK | EN(A,D,W)4X48L21** | *80VTL1102122A* | 37000 | 16 | 10.5 | 8.1 | 39500 | 35000 | 88.61% | 2.06
213069591 | 3.08 | Yes | ACIQ | HRCU-A-CB (Split System: Heat Pump with Remote Outdoor Unit-Air-Source) | Centrally-Ducted | DLCURAH36ABK | EN(A,D)4X48L24** | *80VTL1102122A* | 37000 | 16 | 10.5 | 8.1 | 39500 | 35000 | 88.61% | 2.06
213069614 | 3.08 | Yes | ACIQ | HRCU-A-CB (Split System: Heat Pump with Remote Outdoor Unit-Air-Source) | Centrally-Ducted | DLCURAH36ABK | FEM4P42**AL |  | 37000 | 16 | 10 | 8.1 | 38500 | 34800 | 90.39% | 2
213069616 | 3.08 | Yes | ACIQ | HRCU-A-CB (Split System: Heat Pump with Remote Outdoor Unit-Air-Source) | Centrally-Ducted | DLCURAH36ABK | FEM4X42**BL |  | 37000 | 16 | 10 | 8.1 | 38500 | 34800 | 90.39% | 2
213069286 | 3.08 | Yes | ACIQ | HRCU-A-CB (Split System: Heat Pump with Remote Outdoor Unit-Air-Source) | Centrally-Ducted | DLCURAH36ABK | EA*4X37L21A* | *80ESU0601716A | 37000 | 16 | 10 | 8.5 | 38500 | 34800 | 90.39% | 2.12
213069307 | 3.08 | Yes | ACIQ | HRCU-A-CB (Split System: Heat Pump with Remote Outdoor Unit-Air-Source) | Centrally-Ducted | DLCURAH36ABK | EA*4X37L21A* | *96VTN0802120A* | 37000 | 15.5 | 10 | 8.5 | 38500 | 35000 | 90.91% | 2.1
213069290 | 3.08 | Yes | ACIQ | HRCU-A-CB (Split System: Heat Pump with Remote Outdoor Unit-Air-Source) | Centrally-Ducted | DLCURAH36ABK | EA*4X37L21A* | *80VTL1102122A* | 37000 | 15.5 | 10 | 8.5 | 38500 | 34800 | 90.39% | 2.12
213069392 | 3.08 | Yes | ACIQ | HRCU-A-CB (Split System: Heat Pump with Remote Outdoor Unit-Air-Source) | Centrally-Ducted | DLCURAH36ABK | EA*4X42L24A* | OLV154F20A | 37000 | 15.2 | 10 | 8.5 | 40000 | 35400 | 88.5% | 1.96
213069613 | 3.08 | Yes | ACIQ | HRCU-A-CB (Split System: Heat Pump with Remote Outdoor Unit-Air-Source) | Centrally-Ducted | DLCURAH36ABK | EN(A,D)4X48L24** | OMV154L20A | 37000 | 16 | 10.5 | 8.1 | 39500 | 35000 | 88.61% | 2.06
213069418 | 3.08 | Yes | ACIQ | HRCU-A-CB (Split System: Heat Pump with Remote Outdoor Unit-Air-Source) | Centrally-Ducted | DLCURAH36ABK | EA*4X43L21A* | *95ESN1002120A* | 37000 | 15.5 | 10 | 8.5 | 38500 | 34800 | 90.39% | 2.1
213075405 | 3.08 | Yes | ACIQ | HRCU-A-CB (Split System: Heat Pump with Remote Outdoor Unit-Air-Source) | Centrally-Ducted | DLCURAH36ABK | FJMA4*42L*C* |  | 37000 | 16 | 10 | 8.1 | 39000 | 34800 | 89.23% | 2
212384829 | 3.08 | Yes | AIRQUEST | HRCU-A-CB (Split System: Heat Pump with Remote Outdoor Unit-Air-Source) | Centrally-Ducted | DLCURAH36ABK | FJMA4*42L*C* |  | 37000 | 16 | 10 | 8.1 | 39000 | 34800 | 89.23% | 2
211226852 | 3.08 | Yes | AIRQUEST | HRCU-A-CB (Split System: Heat Pump with Remote Outdoor Unit-Air-Source) | Centrally-Ducted | DLCURAH36ABK | EA*4X37L21A* | *80ES(N,L)1102120A* | 37000 | 15.5 | 10 | 8.5 | 38500 | 34800 | 90.39% | 2.12
211226911 | 3.08 | Yes | AIRQUEST | HRCU-A-CB (Split System: Heat Pump with Remote Outdoor Unit-Air-Source) | Centrally-Ducted | DLCURAH36ABK | EA*4X37L21A* | *80ESU0601716A | 37000 | 16 | 10 | 8.5 | 38500 | 34800 | 90.39% | 2.12
211228249 | 3.08 | Yes | AIRQUEST | HRCU-A-CB (Split System: Heat Pump with Remote Outdoor Unit-Air-Source) | Centrally-Ducted | DLCURAH36ABK | EA*4X43L21A* | *80ES(N,L)0901714A* | 37000 | 16 | 10 | 8.5 | 38500 | 34800 | 90.39% | 2.1
211227896 | 3.08 | Yes | AIRQUEST | HRCU-A-CB (Split System: Heat Pump with Remote Outdoor Unit-Air-Source) | Centrally-Ducted | DLCURAH36ABK | EA*4X42L24A* | *80ESU0802120A | 37000 | 15.5 | 10 | 8.5 | 40000 | 35200 | 88% | 1.96
211230817 | 3.08 | Yes | AIRQUEST | HRCU-A-CB (Split System: Heat Pump with Remote Outdoor Unit-Air-Source) | Centrally-Ducted | DLCURAH36ABK | FEM4P42**AL |  | 37000 | 16 | 10 | 8.1 | 38500 | 34800 | 90.39% | 2
211228285 | 3.08 | Yes | AIRQUEST | HRCU-A-CB (Split System: Heat Pump with Remote Outdoor Unit-Air-Source) | Centrally-Ducted | DLCURAH36ABK | EA*4X43L21A* | *80ES(N,L)1102120A* | 37000 | 16 | 10 | 8.5 | 38500 | 34800 | 90.39% | 2.12
211230840 | 3.08 | Yes | AIRQUEST | HRCU-A-CB (Split System: Heat Pump with Remote Outdoor Unit-Air-Source) | Centrally-Ducted | DLCURAH36ABK | FEM4X42**BL |  | 37000 | 16 | 10 | 8.1 | 38500 | 34800 | 90.39% | 2
211227184 | 3.08 | Yes | AIRQUEST | HRCU-A-CB (Split System: Heat Pump with Remote Outdoor Unit-Air-Source) | Centrally-Ducted | DLCURAH36ABK | EA*4X37L21A* | *96VTN0802120A* | 37000 | 15.5 | 10 | 8.5 | 38500 | 35000 | 90.91% | 2.1
211228511 | 3.08 | Yes | AIRQUEST | HRCU-A-CB (Split System: Heat Pump with Remote Outdoor Unit-Air-Source) | Centrally-Ducted | DLCURAH36ABK | EA*4X43L21A* | *95ESN1002120A* | 37000 | 15.5 | 10 | 8.5 | 38500 | 34800 | 90.39% | 2.1
211226956 | 3.08 | Yes | AIRQUEST | HRCU-A-CB (Split System: Heat Pump with Remote Outdoor Unit-Air-Source) | Centrally-Ducted | DLCURAH36ABK | EA*4X37L21A* | *80VTL1102122A* | 37000 | 15.5 | 10 | 8.5 | 38500 | 34800 | 90.39% | 2.12
211229332 | 3.08 | Yes | AIRQUEST | HRCU-A-CB (Split System: Heat Pump with Remote Outdoor Unit-Air-Source) | Centrally-Ducted | DLCURAH36ABK | EA*4X48L24A* | *80ES(N,L)1552420A* | 37000 | 16 | 10 | 8.5 | 38500 | 34800 | 90.39% | 2.12
211228158 | 3.08 | Yes | AIRQUEST | HRCU-A-CB (Split System: Heat Pump with Remote Outdoor Unit-Air-Source) | Centrally-Ducted | DLCURAH36ABK | EA*4X42L24A* | OLV154F20A | 37000 | 15.2 | 10 | 8.5 | 40000 | 35400 | 88.5% | 1.96
211230568 | 3.08 | Yes | AIRQUEST | HRCU-A-CB (Split System: Heat Pump with Remote Outdoor Unit-Air-Source) | Centrally-Ducted | DLCURAH36ABK | EN(A,D)4X48L24** | *80VTL1102122A* | 37000 | 16 | 10.5 | 8.1 | 39500 | 35000 | 88.61% | 2.06
211227068 | 3.08 | Yes | AIRQUEST | HRCU-A-CB (Split System: Heat Pump with Remote Outdoor Unit-Air-Source) | Centrally-Ducted | DLCURAH36ABK | EA*4X37L21A* | *95ESN1002120A* | 37000 | 15.5 | 10 | 8.5 | 38500 | 34800 | 90.39% | 2.1
211228638 | 3.08 | Yes | AIRQUEST | HRCU-A-CB (Split System: Heat Pump with Remote Outdoor Unit-Air-Source) | Centrally-Ducted | DLCURAH36ABK | EA*4X43L21A* | *96VTN0802120A* | 37000 | 15.5 | 10 | 8.5 | 38500 | 35000 | 90.91% | 2.1
211230084 | 3.08 | Yes | AIRQUEST | HRCU-A-CB (Split System: Heat Pump with Remote Outdoor Unit-Air-Source) | Centrally-Ducted | DLCURAH36ABK | EN(A,D,W)4X48L21** | *80VTL1102122A* | 37000 | 16 | 10.5 | 8.1 | 39500 | 35000 | 88.61% | 2.06
213078533 | 3.08 | Yes | AIRQUEST | HRCU-A-CB (Split System: Heat Pump with Remote Outdoor Unit-Air-Source) | Centrally-Ducted | DLCURAH36ABK | EA*4X43L21A* | *80MS(N,L)0902120A* | 37000 | 16 | 10 | 8.5 | 38500 | 35000 | 90.91% | 2.08
213078500 | 3.08 | Yes | AIRQUEST | HRCU-A-CB (Split System: Heat Pump with Remote Outdoor Unit-Air-Source) | Centrally-Ducted | DLCURAH36ABK | EA*4X37L21A* | *80MS(N,L)0902120A* | 37000 | 16 | 10 | 8.5 | 38500 | 35000 | 90.91% | 2.08
211230807 | 3.08 | Yes | AIRQUEST | HRCU-A-CB (Split System: Heat Pump with Remote Outdoor Unit-Air-Source) | Centrally-Ducted | DLCURAH36ABK | EN(A,D)4X48L24** | OMV154L20A | 37000 | 16 | 10.5 | 8.1 | 39500 | 35000 | 88.61% | 2.06
212384830 | 3.08 | Yes | ARCOAIRE | HRCU-A-CB (Split System: Heat Pump with Remote Outdoor Unit-Air-Source) | Centrally-Ducted | DLCURAH36ABK | FJMA4*42L*C* |  | 37000 | 16 | 10 | 8.1 | 39000 | 34800 | 89.23% | 2
211227069 | 3.08 | Yes | ARCOAIRE | HRCU-A-CB (Split System: Heat Pump with Remote Outdoor Unit-Air-Source) | Centrally-Ducted | DLCURAH36ABK | EA*4X37L21A* | *95ESN1002120A* | 37000 | 15.5 | 10 | 8.5 | 38500 | 34800 | 90.39% | 2.1
211227897 | 3.08 | Yes | ARCOAIRE | HRCU-A-CB (Split System: Heat Pump with Remote Outdoor Unit-Air-Source) | Centrally-Ducted | DLCURAH36ABK | EA*4X42L24A* | *80ESU0802120A | 37000 | 15.5 | 10 | 8.5 | 40000 | 35200 | 88% | 1.96
211226912 | 3.08 | Yes | ARCOAIRE | HRCU-A-CB (Split System: Heat Pump with Remote Outdoor Unit-Air-Source) | Centrally-Ducted | DLCURAH36ABK | EA*4X37L21A* | *80ESU0601716A | 37000 | 16 | 10 | 8.5 | 38500 | 34800 | 90.39% | 2.12
211226853 | 3.08 | Yes | ARCOAIRE | HRCU-A-CB (Split System: Heat Pump with Remote Outdoor Unit-Air-Source) | Centrally-Ducted | DLCURAH36ABK | EA*4X37L21A* | *80ES(N,L)1102120A* | 37000 | 15.5 | 10 | 8.5 | 38500 | 34800 | 90.39% | 2.12
211228250 | 3.08 | Yes | ARCOAIRE | HRCU-A-CB (Split System: Heat Pump with Remote Outdoor Unit-Air-Source) | Centrally-Ducted | DLCURAH36ABK | EA*4X43L21A* | *80ES(N,L)0901714A* | 37000 | 16 | 10 | 8.5 | 38500 | 34800 | 90.39% | 2.1
211229333 | 3.08 | Yes | ARCOAIRE | HRCU-A-CB (Split System: Heat Pump with Remote Outdoor Unit-Air-Source) | Centrally-Ducted | DLCURAH36ABK | EA*4X48L24A* | *80ES(N,L)1552420A* | 37000 | 16 | 10 | 8.5 | 38500 | 34800 | 90.39% | 2.12
211227185 | 3.08 | Yes | ARCOAIRE | HRCU-A-CB (Split System: Heat Pump with Remote Outdoor Unit-Air-Source) | Centrally-Ducted | DLCURAH36ABK | EA*4X37L21A* | *96VTN0802120A* | 37000 | 15.5 | 10 | 8.5 | 38500 | 35000 | 90.91% | 2.1
211230085 | 3.08 | Yes | ARCOAIRE | HRCU-A-CB (Split System: Heat Pump with Remote Outdoor Unit-Air-Source) | Centrally-Ducted | DLCURAH36ABK | EN(A,D,W)4X48L21** | *80VTL1102122A* | 37000 | 16 | 10.5 | 8.1 | 39500 | 35000 | 88.61% | 2.06
211228639 | 3.08 | Yes | ARCOAIRE | HRCU-A-CB (Split System: Heat Pump with Remote Outdoor Unit-Air-Source) | Centrally-Ducted | DLCURAH36ABK | EA*4X43L21A* | *96VTN0802120A* | 37000 | 15.5 | 10 | 8.5 | 38500 | 35000 | 90.91% | 2.1
211226957 | 3.08 | Yes | ARCOAIRE | HRCU-A-CB (Split System: Heat Pump with Remote Outdoor Unit-Air-Source) | Centrally-Ducted | DLCURAH36ABK | EA*4X37L21A* | *80VTL1102122A* | 37000 | 15.5 | 10 | 8.5 | 38500 | 34800 | 90.39% | 2.12
211228512 | 3.08 | Yes | ARCOAIRE | HRCU-A-CB (Split System: Heat Pump with Remote Outdoor Unit-Air-Source) | Centrally-Ducted | DLCURAH36ABK | EA*4X43L21A* | *95ESN1002120A* | 37000 | 15.5 | 10 | 8.5 | 38500 | 34800 | 90.39% | 2.1
211230808 | 3.08 | Yes | ARCOAIRE | HRCU-A-CB (Split System: Heat Pump with Remote Outdoor Unit-Air-Source) | Centrally-Ducted | DLCURAH36ABK | EN(A,D)4X48L24** | OMV154L20A | 37000 | 16 | 10.5 | 8.1 | 39500 | 35000 | 88.61% | 2.06
211228159 | 3.08 | Yes | ARCOAIRE | HRCU-A-CB (Split System: Heat Pump with Remote Outdoor Unit-Air-Source) | Centrally-Ducted | DLCURAH36ABK | EA*4X42L24A* | OLV154F20A | 37000 | 15.2 | 10 | 8.5 | 40000 | 35400 | 88.5% | 1.96
211230841 | 3.08 | Yes | ARCOAIRE | HRCU-A-CB (Split System: Heat Pump with Remote Outdoor Unit-Air-Source) | Centrally-Ducted | DLCURAH36ABK | FEM4X42**BL |  | 37000 | 16 | 10 | 8.1 | 38500 | 34800 | 90.39% | 2
211228286 | 3.08 | Yes | ARCOAIRE | HRCU-A-CB (Split System: Heat Pump with Remote Outdoor Unit-Air-Source) | Centrally-Ducted | DLCURAH36ABK | EA*4X43L21A* | *80ES(N,L)1102120A* | 37000 | 16 | 10 | 8.5 | 38500 | 34800 | 90.39% | 2.12
211230818 | 3.08 | Yes | ARCOAIRE | HRCU-A-CB (Split System: Heat Pump with Remote Outdoor Unit-Air-Source) | Centrally-Ducted | DLCURAH36ABK | FEM4P42**AL |  | 37000 | 16 | 10 | 8.1 | 38500 | 34800 | 90.39% | 2
211230569 | 3.08 | Yes | ARCOAIRE | HRCU-A-CB (Split System: Heat Pump with Remote Outdoor Unit-Air-Source) | Centrally-Ducted | DLCURAH36ABK | EN(A,D)4X48L24** | *80VTL1102122A* | 37000 | 16 | 10.5 | 8.1 | 39500 | 35000 | 88.61% | 2.06
213078501 | 3.08 | Yes | ARCOAIRE | HRCU-A-CB (Split System: Heat Pump with Remote Outdoor Unit-Air-Source) | Centrally-Ducted | DLCURAH36ABK | EA*4X37L21A* | *80MS(N,L)0902120A* | 37000 | 16 | 10 | 8.5 | 38500 | 35000 | 90.91% | 2.08
213078534 | 3.08 | Yes | ARCOAIRE | HRCU-A-CB (Split System: Heat Pump with Remote Outdoor Unit-Air-Source) | Centrally-Ducted | DLCURAH36ABK | EA*4X43L21A* | *80MS(N,L)0902120A* | 37000 | 16 | 10 | 8.5 | 38500 | 35000 | 90.91% | 2.08
214291427 | 3.08 | Yes | AUX | HRCU-A-CB-O | Mini-Splits(Non-Ducted) | ASPR42HPMULO | AFEB09HP230V1CHAFEB09HP230V1CHAFEB09HP230V1CHAFEB09HP230V1CHAFEB07HP220V1CH |  | 37000 | 22 | 12 | 10 | 40000 | 30000 | 75% | 2
214097939 | 3.08 | Yes | AUX | HRCU-A-CB-O | Mini-Splits(Non-Ducted) | AM5-H42/2DR3A | ASW-H09B6A2/*R3DI-C9ASW-H09B6A2/*R3DI-C9ASW-H09B6A2/*R3DI-C9ASW-H09B6A2/*R3DI-C9ASW-H07B0A2/*R3DI-C9 |  | 37000 | 22 | 12 | 10 | 40000 | 30000 | 75% | 2
212384825 | 3.08 | Yes | BRYANT HEATING AND COOLING SYSTEMS | HRCU-A-CB (Split System: Heat Pump with Remote Outdoor Unit-Air-Source) | Centrally-Ducted | 38MURAQ36AB3* | FJ4DN*C42L* |  | 37000 | 16 | 10 | 8.1 | 39000 | 34800 | 89.23% | 2
212384826 | 3.08 | Yes | BRYANT HEATING AND COOLING SYSTEMS | HRCU-A-CB (Split System: Heat Pump with Remote Outdoor Unit-Air-Source) | Centrally-Ducted | 38MURAQ36AB3* | PF4MN*C42L* |  | 37000 | 16 | 10 | 8.1 | 39000 | 34800 | 89.23% | 2
211228247 | 3.08 | Yes | BRYANT HEATING AND COOLING SYSTEMS | HRCU-A-CB (Split System: Heat Pump with Remote Outdoor Unit-Air-Source) | Centrally-Ducted | 38MURAQ36AB3* | CAP**4321AL* | 8(0,1)*SA42090E17*** | 37000 | 16 | 10 | 8.5 | 38500 | 34800 | 90.39% | 2.1
211226954 | 3.08 | Yes | BRYANT HEATING AND COOLING SYSTEMS | HRCU-A-CB (Split System: Heat Pump with Remote Outdoor Unit-Air-Source) | Centrally-Ducted | 38MURAQ36AB3* | CAP**3721AL* | 82*TA66110V21*** | 37000 | 15.5 | 10 | 8.5 | 38500 | 34800 | 90.39% | 2.12
211228509 | 3.08 | Yes | BRYANT HEATING AND COOLING SYSTEMS | HRCU-A-CB (Split System: Heat Pump with Remote Outdoor Unit-Air-Source) | Centrally-Ducted | 38MURAQ36AB3* | CAP**4321AL* | 915SB60100E21*** | 37000 | 15.5 | 10 | 8.5 | 38500 | 34800 | 90.39% | 2.1
211227066 | 3.08 | Yes | BRYANT HEATING AND COOLING SYSTEMS | HRCU-A-CB (Split System: Heat Pump with Remote Outdoor Unit-Air-Source) | Centrally-Ducted | 38MURAQ36AB3* | CAP**3721AL* | 915SB60100E21*** | 37000 | 15.5 | 10 | 8.5 | 38500 | 34800 | 90.39% | 2.1
211227182 | 3.08 | Yes | BRYANT HEATING AND COOLING SYSTEMS | HRCU-A-CB (Split System: Heat Pump with Remote Outdoor Unit-Air-Source) | Centrally-Ducted | 38MURAQ36AB3* | CAP**3721AL* | 926TB60080V21*** | 37000 | 15.5 | 10 | 8.5 | 38500 | 35000 | 90.91% | 2.1
211226909 | 3.08 | Yes | BRYANT HEATING AND COOLING SYSTEMS | HRCU-A-CB (Split System: Heat Pump with Remote Outdoor Unit-Air-Source) | Centrally-Ducted | 38MURAQ36AB3* | CAP**3721AL* | 83*SA48060E17*** | 37000 | 16 | 10 | 8.5 | 38500 | 34800 | 90.39% | 2.12
211228157 | 3.08 | Yes | BRYANT HEATING AND COOLING SYSTEMS | HRCU-A-CB (Split System: Heat Pump with Remote Outdoor Unit-Air-Source) | Centrally-Ducted | 38MURAQ36AB3* | CAP**4224AL* | OVLAAB060154 | 37000 | 15.2 | 10 | 8.5 | 40000 | 35400 | 88.5% | 1.96
211230806 | 3.08 | Yes | BRYANT HEATING AND COOLING SYSTEMS | HRCU-A-CB (Split System: Heat Pump with Remote Outdoor Unit-Air-Source) | Centrally-Ducted | 38MURAQ36AB3* | CNPV*4824AL* | OVMAAB060154 | 37000 | 16 | 10.5 | 8.1 | 39500 | 35000 | 88.61% | 2.06
211230815 | 3.08 | Yes | BRYANT HEATING AND COOLING SYSTEMS | HRCU-A-CB (Split System: Heat Pump with Remote Outdoor Unit-Air-Source) | Centrally-Ducted | 38MURAQ36AB3* | FB4CNF042L |  | 37000 | 16 | 10 | 8.1 | 38500 | 34800 | 90.39% | 2
211228636 | 3.08 | Yes | BRYANT HEATING AND COOLING SYSTEMS | HRCU-A-CB (Split System: Heat Pump with Remote Outdoor Unit-Air-Source) | Centrally-Ducted | 38MURAQ36AB3* | CAP**4321AL* | 926TB60080V21*** | 37000 | 15.5 | 10 | 8.5 | 38500 | 35000 | 90.91% | 2.1
211230837 | 3.08 | Yes | BRYANT HEATING AND COOLING SYSTEMS | HRCU-A-CB (Split System: Heat Pump with Remote Outdoor Unit-Air-Source) | Centrally-Ducted | 38MURAQ36AB3* | FB4CNP042L |  | 37000 | 16 | 10 | 8.1 | 38500 | 34800 | 90.39% | 2
211227894 | 3.08 | Yes | BRYANT HEATING AND COOLING SYSTEMS | HRCU-A-CB (Split System: Heat Pump with Remote Outdoor Unit-Air-Source) | Centrally-Ducted | 38MURAQ36AB3* | CAP**4224AL* | 83*SA60080E21*** | 37000 | 15.5 | 10 | 8.5 | 40000 | 35200 | 88% | 1.96
211229330 | 3.08 | Yes | BRYANT HEATING AND COOLING SYSTEMS | HRCU-A-CB (Split System: Heat Pump with Remote Outdoor Unit-Air-Source) | Centrally-Ducted | 38MURAQ36AB3* | CAP**4824AL* | 8(0,1)*SA60155E24*** | 37000 | 16 | 10 | 8.5 | 38500 | 34800 | 90.39% | 2.12
211226850 | 3.08 | Yes | BRYANT HEATING AND COOLING SYSTEMS | HRCU-A-CB (Split System: Heat Pump with Remote Outdoor Unit-Air-Source) | Centrally-Ducted | 38MURAQ36AB3* | CAP**3721AL* | 8(0,1)*SA60110E21*** | 37000 | 15.5 | 10 | 8.5 | 38500 | 34800 | 90.39% | 2.12
211230082 | 3.08 | Yes | BRYANT HEATING AND COOLING SYSTEMS | HRCU-A-CB (Split System: Heat Pump with Remote Outdoor Unit-Air-Source) | Centrally-Ducted | 38MURAQ36AB3* | CNPV*4821AL* | 82*TA66110V21*** | 37000 | 16 | 10.5 | 8.1 | 39500 | 35000 | 88.61% | 2.06
211230566 | 3.08 | Yes | BRYANT HEATING AND COOLING SYSTEMS | HRCU-A-CB (Split System: Heat Pump with Remote Outdoor Unit-Air-Source) | Centrally-Ducted | 38MURAQ36AB3* | CNPV*4824AL* | 82*TA66110V21*** | 37000 | 16 | 10.5 | 8.1 | 39500 | 35000 | 88.61% | 2.06
211228283 | 3.08 | Yes | BRYANT HEATING AND COOLING SYSTEMS | HRCU-A-CB (Split System: Heat Pump with Remote Outdoor Unit-Air-Source) | Centrally-Ducted | 38MURAQ36AB3* | CAP**4321AL* | 8(0,1)*SA60110E21*** | 37000 | 16 | 10 | 8.5 | 38500 | 34800 | 90.39% | 2.12
213078531 | 3.08 | Yes | BRYANT HEATING AND COOLING SYSTEMS | HRCU-A-CB (Split System: Heat Pump with Remote Outdoor Unit-Air-Source) | Centrally-Ducted | 38MURAQ36AB3* | CAP**4321AL* | 8(0,1)*SB60090M21*** | 37000 | 16 | 10 | 8.5 | 38500 | 35000 | 90.91% | 2.08
213078498 | 3.08 | Yes | BRYANT HEATING AND COOLING SYSTEMS | HRCU-A-CB (Split System: Heat Pump with Remote Outdoor Unit-Air-Source) | Centrally-Ducted | 38MURAQ36AB3* | CAP**3721AL* | 8(0,1)*SB60090M21*** | 37000 | 16 | 10 | 8.5 | 38500 | 35000 | 90.91% | 2.08
213146424 | 3.08 | Yes | BRYANT HEATING AND COOLING SYSTEMS | HRCU-A-CB (Split System: Heat Pump with Remote Outdoor Unit-Air-Source) | Centrally-Ducted | 38MURAQ36AB3* | PL36H175P159+AEFE4B* |  | 37000 | 16 | 10 | 8.1 | 36800 | 34400 | 93.48% | 2
213146425 | 3.08 | Yes | BRYANT HEATING AND COOLING SYSTEMS | HRCU-A-CB (Split System: Heat Pump with Remote Outdoor Unit-Air-Source) | Centrally-Ducted | 38MURAQ36AB3* | V,C36H175P159+AEFE4B* |  | 37000 | 16 | 10 | 8.1 | 36800 | 34400 | 93.48% | 2
213147365 | 3.08 | Yes | BRYANT HEATING AND COOLING SYSTEMS | HRCU-A-CB (Split System: Heat Pump with Remote Outdoor Unit-Air-Source) | Centrally-Ducted | 38MURAQ36AB3* | C36A***L159+AEFE4B* |  | 37000 | 16 | 10 | 8.1 | 36800 | 34400 | 93.48% | 2
213312030 | 3.08 | Yes | BRYANT HEATING AND COOLING SYSTEMS | HRCU-A-CB (Split System: Heat Pump with Remote Outdoor Unit-Air-Source) | Centrally-Ducted | 38MURAQ36AB3* | PL36H175P159+CBPE4B* |  | 37000 | 16 | 10 | 8.1 | 36800 | 34400 | 93.48% | 2
213312032 | 3.08 | Yes | BRYANT HEATING AND COOLING SYSTEMS | HRCU-A-CB (Split System: Heat Pump with Remote Outdoor Unit-Air-Source) | Centrally-Ducted | 38MURAQ36AB3* | C36A***L159+CBPE4B* |  | 37000 | 16 | 10 | 8.1 | 36800 | 34400 | 93.48% | 2
213312031 | 3.08 | Yes | BRYANT HEATING AND COOLING SYSTEMS | HRCU-A-CB (Split System: Heat Pump with Remote Outdoor Unit-Air-Source) | Centrally-Ducted | 38MURAQ36AB3* | V36H175P159+CBPE4B* |  | 37000 | 16 | 10 | 8.1 | 36800 | 34400 | 93.48% | 2
212384824 | 3.08 | Yes | CARRIER | HRCU-A-CB (Split System: Heat Pump with Remote Outdoor Unit-Air-Source) | Centrally-Ducted | 38MURAQ36AB3* | PF4MN*C42L* |  | 37000 | 16 | 10 | 8.1 | 39000 | 34800 | 89.23% | 2
212384823 | 3.08 | Yes | CARRIER | HRCU-A-CB (Split System: Heat Pump with Remote Outdoor Unit-Air-Source) | Centrally-Ducted | 38MURAQ36AB3* | FJ4DN*C42L* |  | 37000 | 16 | 10 | 8.1 | 39000 | 34800 | 89.23% | 2
211225739 | 3.08 | Yes | CARRIER | HRCU-A-CB (Split System: Heat Pump with Remote Outdoor Unit-Air-Source) | Centrally-Ducted | 38MURAQ36AB3* | CAP**3721AL* | 58SU*A060E17**16 | 37000 | 16 | 10 | 8.5 | 38500 | 34800 | 90.39% | 2.12
211225743 | 3.08 | Yes | CARRIER | HRCU-A-CB (Split System: Heat Pump with Remote Outdoor Unit-Air-Source) | Centrally-Ducted | 38MURAQ36AB3* | CAP**3721AL* | 58TP*A110V21**22 | 37000 | 15.5 | 10 | 8.5 | 38500 | 34800 | 90.39% | 2.12
211225733 | 3.08 | Yes | CARRIER | HRCU-A-CB (Split System: Heat Pump with Remote Outdoor Unit-Air-Source) | Centrally-Ducted | 38MURAQ36AB3* | CAP**3721AL* | 58S(B,C)*A110E21**20 | 37000 | 15.5 | 10 | 8.5 | 38500 | 34800 | 90.39% | 2.12
211226049 | 3.08 | Yes | CARRIER | HRCU-A-CB (Split System: Heat Pump with Remote Outdoor Unit-Air-Source) | Centrally-Ducted | 38MURAQ36AB3* | CNPV*4821AL* | 58TP*A110V21**22 | 37000 | 16 | 10.5 | 8.1 | 39500 | 35000 | 88.61% | 2.06
211225763 | 3.08 | Yes | CARRIER | HRCU-A-CB (Split System: Heat Pump with Remote Outdoor Unit-Air-Source) | Centrally-Ducted | 38MURAQ36AB3* | CAP**3721AL* | 59TP6B080V21**20 | 37000 | 15.5 | 10 | 8.5 | 38500 | 35000 | 90.91% | 2.1
211225861 | 3.08 | Yes | CARRIER | HRCU-A-CB (Split System: Heat Pump with Remote Outdoor Unit-Air-Source) | Centrally-Ducted | 38MURAQ36AB3* | CAP**4224AL* | OVLAAB060154 | 37000 | 15.2 | 10 | 8.5 | 40000 | 35400 | 88.5% | 1.96
211225753 | 3.08 | Yes | CARRIER | HRCU-A-CB (Split System: Heat Pump with Remote Outdoor Unit-Air-Source) | Centrally-Ducted | 38MURAQ36AB3* | CAP**3721AL* | 59SC5B100E21**20 | 37000 | 15.5 | 10 | 8.5 | 38500 | 34800 | 90.39% | 2.1
211225873 | 3.08 | Yes | CARRIER | HRCU-A-CB (Split System: Heat Pump with Remote Outdoor Unit-Air-Source) | Centrally-Ducted | 38MURAQ36AB3* | CAP**4321AL* | 58S(B,C)*A110E21**20 | 37000 | 16 | 10 | 8.5 | 38500 | 34800 | 90.39% | 2.12
211226121 | 3.08 | Yes | CARRIER | HRCU-A-CB (Split System: Heat Pump with Remote Outdoor Unit-Air-Source) | Centrally-Ducted | 38MURAQ36AB3* | FB4CNF042L |  | 37000 | 16 | 10 | 8.1 | 38500 | 34800 | 90.39% | 2
211225905 | 3.08 | Yes | CARRIER | HRCU-A-CB (Split System: Heat Pump with Remote Outdoor Unit-Air-Source) | Centrally-Ducted | 38MURAQ36AB3* | CAP**4321AL* | 59TP6B080V21**20 | 37000 | 15.5 | 10 | 8.5 | 38500 | 35000 | 90.91% | 2.1
211226096 | 3.08 | Yes | CARRIER | HRCU-A-CB (Split System: Heat Pump with Remote Outdoor Unit-Air-Source) | Centrally-Ducted | 38MURAQ36AB3* | CNPV*4824AL* | 58TP*A110V21**22 | 37000 | 16 | 10.5 | 8.1 | 39500 | 35000 | 88.61% | 2.06
211226123 | 3.08 | Yes | CARRIER | HRCU-A-CB (Split System: Heat Pump with Remote Outdoor Unit-Air-Source) | Centrally-Ducted | 38MURAQ36AB3* | FB4CNP042L |  | 37000 | 16 | 10 | 8.1 | 38500 | 34800 | 90.39% | 2
211226120 | 3.08 | Yes | CARRIER | HRCU-A-CB (Split System: Heat Pump with Remote Outdoor Unit-Air-Source) | Centrally-Ducted | 38MURAQ36AB3* | CNPV*4824AL* | OVMAAB060154 | 37000 | 16 | 10.5 | 8.1 | 39500 | 35000 | 88.61% | 2.06
211225870 | 3.08 | Yes | CARRIER | HRCU-A-CB (Split System: Heat Pump with Remote Outdoor Unit-Air-Source) | Centrally-Ducted | 38MURAQ36AB3* | CAP**4321AL* | 58S(B,C)*A090E17**14 | 37000 | 16 | 10 | 8.5 | 38500 | 34800 | 90.39% | 2.1
211225895 | 3.08 | Yes | CARRIER | HRCU-A-CB (Split System: Heat Pump with Remote Outdoor Unit-Air-Source) | Centrally-Ducted | 38MURAQ36AB3* | CAP**4321AL* | 59SC5B100E21**20 | 37000 | 15.5 | 10 | 8.5 | 38500 | 34800 | 90.39% | 2.1
211225834 | 3.08 | Yes | CARRIER | HRCU-A-CB (Split System: Heat Pump with Remote Outdoor Unit-Air-Source) | Centrally-Ducted | 38MURAQ36AB3* | CAP**4224AL* | 58SU*A080E21**20 | 37000 | 15.5 | 10 | 8.5 | 40000 | 35200 | 88% | 1.96
211225974 | 3.08 | Yes | CARRIER | HRCU-A-CB (Split System: Heat Pump with Remote Outdoor Unit-Air-Source) | Centrally-Ducted | 38MURAQ36AB3* | CAP**4824AL* | 58S(B,C)*A155E24**20 | 37000 | 16 | 10 | 8.5 | 38500 | 34800 | 90.39% | 2.12
213078530 | 3.08 | Yes | CARRIER | HRCU-A-CB (Split System: Heat Pump with Remote Outdoor Unit-Air-Source) | Centrally-Ducted | 38MURAQ36AB3* | CAP**4321AL* | 58S(B,C)*B090M21**20 | 37000 | 16 | 10 | 8.5 | 38500 | 35000 | 90.91% | 2.08
213078497 | 3.08 | Yes | CARRIER | HRCU-A-CB (Split System: Heat Pump with Remote Outdoor Unit-Air-Source) | Centrally-Ducted | 38MURAQ36AB3* | CAP**3721AL* | 58S(B,C)*B090M21**20 | 37000 | 16 | 10 | 8.5 | 38500 | 35000 | 90.91% | 2.08
213145936 | 3.08 | Yes | CARRIER | HRCU-A-CB (Split System: Heat Pump with Remote Outdoor Unit-Air-Source) | Centrally-Ducted | 38MURAQ36AB3* | PL36H175P159+AEFE4B* |  | 37000 | 16 | 10 | 8.1 | 36800 | 34400 | 93.48% | 2
213147043 | 3.08 | Yes | CARRIER | HRCU-A-CB (Split System: Heat Pump with Remote Outdoor Unit-Air-Source) | Centrally-Ducted | 38MURAQ36AB3* | C36A***L159+AEFE4B* |  | 37000 | 16 | 10 | 8.1 | 36800 | 34400 | 93.48% | 2
213311614 | 3.08 | Yes | CARRIER | HRCU-A-CB (Split System: Heat Pump with Remote Outdoor Unit-Air-Source) | Centrally-Ducted | 38MURAQ36AB3* | PL36H175P159+CBPE4B* |  | 37000 | 16 | 10 | 8.1 | 36800 | 34400 | 93.48% | 2
213311616 | 3.08 | Yes | CARRIER | HRCU-A-CB (Split System: Heat Pump with Remote Outdoor Unit-Air-Source) | Centrally-Ducted | 38MURAQ36AB3* | C36A***L159+CBPE4B* |  | 37000 | 16 | 10 | 8.1 | 36800 | 34400 | 93.48% | 2
213311615 | 3.08 | Yes | CARRIER | HRCU-A-CB (Split System: Heat Pump with Remote Outdoor Unit-Air-Source) | Centrally-Ducted | 38MURAQ36AB3* | V36H175P159+CBPE4B* |  | 37000 | 16 | 10 | 8.1 | 36800 | 34400 | 93.48% | 2
213145937 | 3.08 | Yes | CARRIER | HRCU-A-CB (Split System: Heat Pump with Remote Outdoor Unit-Air-Source) | Centrally-Ducted | 38MURAQ36AB3* | V,C36H175P159+AEFE4B* |  | 37000 | 16 | 10 | 8.1 | 36800 | 34400 | 93.48% | 2
212384831 | 3.08 | Yes | COMFORTMAKER | HRCU-A-CB (Split System: Heat Pump with Remote Outdoor Unit-Air-Source) | Centrally-Ducted | DLCURAH36ABK | FJMA4*42L*C* |  | 37000 | 16 | 10 | 8.1 | 39000 | 34800 | 89.23% | 2
211226854 | 3.08 | Yes | COMFORTMAKER | HRCU-A-CB (Split System: Heat Pump with Remote Outdoor Unit-Air-Source) | Centrally-Ducted | DLCURAH36ABK | EA*4X37L21A* | *80ES(N,L)1102120A* | 37000 | 15.5 | 10 | 8.5 | 38500 | 34800 | 90.39% | 2.12
211226913 | 3.08 | Yes | COMFORTMAKER | HRCU-A-CB (Split System: Heat Pump with Remote Outdoor Unit-Air-Source) | Centrally-Ducted | DLCURAH36ABK | EA*4X37L21A* | *80ESU0601716A | 37000 | 16 | 10 | 8.5 | 38500 | 34800 | 90.39% | 2.12
211227898 | 3.08 | Yes | COMFORTMAKER | HRCU-A-CB (Split System: Heat Pump with Remote Outdoor Unit-Air-Source) | Centrally-Ducted | DLCURAH36ABK | EA*4X42L24A* | *80ESU0802120A | 37000 | 15.5 | 10 | 8.5 | 40000 | 35200 | 88% | 1.96
211229334 | 3.08 | Yes | COMFORTMAKER | HRCU-A-CB (Split System: Heat Pump with Remote Outdoor Unit-Air-Source) | Centrally-Ducted | DLCURAH36ABK | EA*4X48L24A* | *80ES(N,L)1552420A* | 37000 | 16 | 10 | 8.5 | 38500 | 34800 | 90.39% | 2.12
211226958 | 3.08 | Yes | COMFORTMAKER | HRCU-A-CB (Split System: Heat Pump with Remote Outdoor Unit-Air-Source) | Centrally-Ducted | DLCURAH36ABK | EA*4X37L21A* | *80VTL1102122A* | 37000 | 15.5 | 10 | 8.5 | 38500 | 34800 | 90.39% | 2.12
211227186 | 3.08 | Yes | COMFORTMAKER | HRCU-A-CB (Split System: Heat Pump with Remote Outdoor Unit-Air-Source) | Centrally-Ducted | DLCURAH36ABK | EA*4X37L21A* | *96VTN0802120A* | 37000 | 15.5 | 10 | 8.5 | 38500 | 35000 | 90.91% | 2.1
211228640 | 3.08 | Yes | COMFORTMAKER | HRCU-A-CB (Split System: Heat Pump with Remote Outdoor Unit-Air-Source) | Centrally-Ducted | DLCURAH36ABK | EA*4X43L21A* | *96VTN0802120A* | 37000 | 15.5 | 10 | 8.5 | 38500 | 35000 | 90.91% | 2.1
211228251 | 3.08 | Yes | COMFORTMAKER | HRCU-A-CB (Split System: Heat Pump with Remote Outdoor Unit-Air-Source) | Centrally-Ducted | DLCURAH36ABK | EA*4X43L21A* | *80ES(N,L)0901714A* | 37000 | 16 | 10 | 8.5 | 38500 | 34800 | 90.39% | 2.1
211228287 | 3.08 | Yes | COMFORTMAKER | HRCU-A-CB (Split System: Heat Pump with Remote Outdoor Unit-Air-Source) | Centrally-Ducted | DLCURAH36ABK | EA*4X43L21A* | *80ES(N,L)1102120A* | 37000 | 16 | 10 | 8.5 | 38500 | 34800 | 90.39% | 2.12
211230086 | 3.08 | Yes | COMFORTMAKER | HRCU-A-CB (Split System: Heat Pump with Remote Outdoor Unit-Air-Source) | Centrally-Ducted | DLCURAH36ABK | EN(A,D,W)4X48L21** | *80VTL1102122A* | 37000 | 16 | 10.5 | 8.1 | 39500 | 35000 | 88.61% | 2.06
211230570 | 3.08 | Yes | COMFORTMAKER | HRCU-A-CB (Split System: Heat Pump with Remote Outdoor Unit-Air-Source) | Centrally-Ducted | DLCURAH36ABK | EN(A,D)4X48L24** | *80VTL1102122A* | 37000 | 16 | 10.5 | 8.1 | 39500 | 35000 | 88.61% | 2.06
211228513 | 3.08 | Yes | COMFORTMAKER | HRCU-A-CB (Split System: Heat Pump with Remote Outdoor Unit-Air-Source) | Centrally-Ducted | DLCURAH36ABK | EA*4X43L21A* | *95ESN1002120A* | 37000 | 15.5 | 10 | 8.5 | 38500 | 34800 | 90.39% | 2.1
211227070 | 3.08 | Yes | COMFORTMAKER | HRCU-A-CB (Split System: Heat Pump with Remote Outdoor Unit-Air-Source) | Centrally-Ducted | DLCURAH36ABK | EA*4X37L21A* | *95ESN1002120A* | 37000 | 15.5 | 10 | 8.5 | 38500 | 34800 | 90.39% | 2.1
211228160 | 3.08 | Yes | COMFORTMAKER | HRCU-A-CB (Split System: Heat Pump with Remote Outdoor Unit-Air-Source) | Centrally-Ducted | DLCURAH36ABK | EA*4X42L24A* | OLV154F20A | 37000 | 15.2 | 10 | 8.5 | 40000 | 35400 | 88.5% | 1.96
211230809 | 3.08 | Yes | COMFORTMAKER | HRCU-A-CB (Split System: Heat Pump with Remote Outdoor Unit-Air-Source) | Centrally-Ducted | DLCURAH36ABK | EN(A,D)4X48L24** | OMV154L20A | 37000 | 16 | 10.5 | 8.1 | 39500 | 35000 | 88.61% | 2.06
211230842 | 3.08 | Yes | COMFORTMAKER | HRCU-A-CB (Split System: Heat Pump with Remote Outdoor Unit-Air-Source) | Centrally-Ducted | DLCURAH36ABK | FEM4X42**BL |  | 37000 | 16 | 10 | 8.1 | 38500 | 34800 | 90.39% | 2
211230819 | 3.08 | Yes | COMFORTMAKER | HRCU-A-CB (Split System: Heat Pump with Remote Outdoor Unit-Air-Source) | Centrally-Ducted | DLCURAH36ABK | FEM4P42**AL |  | 37000 | 16 | 10 | 8.1 | 38500 | 34800 | 90.39% | 2
213078502 | 3.08 | Yes | COMFORTMAKER | HRCU-A-CB (Split System: Heat Pump with Remote Outdoor Unit-Air-Source) | Centrally-Ducted | DLCURAH36ABK | EA*4X37L21A* | *80MS(N,L)0902120A* | 37000 | 16 | 10 | 8.5 | 38500 | 35000 | 90.91% | 2.08
213078535 | 3.08 | Yes | COMFORTMAKER | HRCU-A-CB (Split System: Heat Pump with Remote Outdoor Unit-Air-Source) | Centrally-Ducted | DLCURAH36ABK | EA*4X43L21A* | *80MS(N,L)0902120A* | 37000 | 16 | 10 | 8.5 | 38500 | 35000 | 90.91% | 2.08
214331203 | 3.08 | No | CONTINENTAL | HRCU-A-CB (Split System: Heat Pump with Remote Outdoor Unit-Air-Source) | Centrally-Ducted | WSEHV2436RA1-C | *G34936 | WPV070T3AA | 37000 | 16 | 9.5 | 8.25 | 34800 | 32400 | 93.1% | 1.76
214331205 | 3.08 | No | CONTINENTAL | HRCU-A-CB (Split System: Heat Pump with Remote Outdoor Unit-Air-Source) | Centrally-Ducted | WSEHV2436RA1-C | *E34936 | WUV070T3AA | 37000 | 16 | 9.5 | 8.25 | 34800 | 32400 | 93.1% | 1.76
214331207 | 3.08 | No | CONTINENTAL | HRCU-A-CB (Split System: Heat Pump with Remote Outdoor Unit-Air-Source) | Centrally-Ducted | WSEHV2436RA1-C | *G34936 | WUV070T3AA | 37000 | 16 | 9.5 | 8.25 | 34800 | 32400 | 93.1% | 1.76
214331201 | 3.08 | No | CONTINENTAL | HRCU-A-CB (Split System: Heat Pump with Remote Outdoor Unit-Air-Source) | Centrally-Ducted | WSEHV2436RA1-C | *E34936 | WPV070T3AA | 37000 | 16 | 9.5 | 8.25 | 34800 | 32400 | 93.1% | 1.76
210791260 | 3.08 | No | DAIKIN | HRCU-A-CB (Split System: Heat Pump with Remote Outdoor Unit-Air-Source) | Centrally-Ducted | DZ6VSA4210A* | DV47FECD14A* |  | 37000 | 16.9 | 8.5 | 8.1 | 34200 | 27400 | 80.12% | 1.88
212384832 | 3.08 | Yes | DAY & NIGHT | HRCU-A-CB (Split System: Heat Pump with Remote Outdoor Unit-Air-Source) | Centrally-Ducted | DLCURAH36ABK | FJMA4*42L*C* |  | 37000 | 16 | 10 | 8.1 | 39000 | 34800 | 89.23% | 2
211226855 | 3.08 | Yes | DAY & NIGHT | HRCU-A-CB (Split System: Heat Pump with Remote Outdoor Unit-Air-Source) | Centrally-Ducted | DLCURAH36ABK | EA*4X37L21A* | *80ES(N,L)1102120A* | 37000 | 15.5 | 10 | 8.5 | 38500 | 34800 | 90.39% | 2.12
211228514 | 3.08 | Yes | DAY & NIGHT | HRCU-A-CB (Split System: Heat Pump with Remote Outdoor Unit-Air-Source) | Centrally-Ducted | DLCURAH36ABK | EA*4X43L21A* | *95ESN1002120A* | 37000 | 15.5 | 10 | 8.5 | 38500 | 34800 | 90.39% | 2.1
211229335 | 3.08 | Yes | DAY & NIGHT | HRCU-A-CB (Split System: Heat Pump with Remote Outdoor Unit-Air-Source) | Centrally-Ducted | DLCURAH36ABK | EA*4X48L24A* | *80ES(N,L)1552420A* | 37000 | 16 | 10 | 8.5 | 38500 | 34800 | 90.39% | 2.12
211226914 | 3.08 | Yes | DAY & NIGHT | HRCU-A-CB (Split System: Heat Pump with Remote Outdoor Unit-Air-Source) | Centrally-Ducted | DLCURAH36ABK | EA*4X37L21A* | *80ESU0601716A | 37000 | 16 | 10 | 8.5 | 38500 | 34800 | 90.39% | 2.12
211227071 | 3.08 | Yes | DAY & NIGHT | HRCU-A-CB (Split System: Heat Pump with Remote Outdoor Unit-Air-Source) | Centrally-Ducted | DLCURAH36ABK | EA*4X37L21A* | *95ESN1002120A* | 37000 | 15.5 | 10 | 8.5 | 38500 | 34800 | 90.39% | 2.1
211228641 | 3.08 | Yes | DAY & NIGHT | HRCU-A-CB (Split System: Heat Pump with Remote Outdoor Unit-Air-Source) | Centrally-Ducted | DLCURAH36ABK | EA*4X43L21A* | *96VTN0802120A* | 37000 | 15.5 | 10 | 8.5 | 38500 | 35000 | 90.91% | 2.1
211227899 | 3.08 | Yes | DAY & NIGHT | HRCU-A-CB (Split System: Heat Pump with Remote Outdoor Unit-Air-Source) | Centrally-Ducted | DLCURAH36ABK | EA*4X42L24A* | *80ESU0802120A | 37000 | 15.5 | 10 | 8.5 | 40000 | 35200 | 88% | 1.96
211228161 | 3.08 | Yes | DAY & NIGHT | HRCU-A-CB (Split System: Heat Pump with Remote Outdoor Unit-Air-Source) | Centrally-Ducted | DLCURAH36ABK | EA*4X42L24A* | OLV154F20A | 37000 | 15.2 | 10 | 8.5 | 40000 | 35400 | 88.5% | 1.96
211230571 | 3.08 | Yes | DAY & NIGHT | HRCU-A-CB (Split System: Heat Pump with Remote Outdoor Unit-Air-Source) | Centrally-Ducted | DLCURAH36ABK | EN(A,D)4X48L24** | *80VTL1102122A* | 37000 | 16 | 10.5 | 8.1 | 39500 | 35000 | 88.61% | 2.06
211230810 | 3.08 | Yes | DAY & NIGHT | HRCU-A-CB (Split System: Heat Pump with Remote Outdoor Unit-Air-Source) | Centrally-Ducted | DLCURAH36ABK | EN(A,D)4X48L24** | OMV154L20A | 37000 | 16 | 10.5 | 8.1 | 39500 | 35000 | 88.61% | 2.06
211226959 | 3.08 | Yes | DAY & NIGHT | HRCU-A-CB (Split System: Heat Pump with Remote Outdoor Unit-Air-Source) | Centrally-Ducted | DLCURAH36ABK | EA*4X37L21A* | *80VTL1102122A* | 37000 | 15.5 | 10 | 8.5 | 38500 | 34800 | 90.39% | 2.12
211228252 | 3.08 | Yes | DAY & NIGHT | HRCU-A-CB (Split System: Heat Pump with Remote Outdoor Unit-Air-Source) | Centrally-Ducted | DLCURAH36ABK | EA*4X43L21A* | *80ES(N,L)0901714A* | 37000 | 16 | 10 | 8.5 | 38500 | 34800 | 90.39% | 2.1
211228288 | 3.08 | Yes | DAY & NIGHT | HRCU-A-CB (Split System: Heat Pump with Remote Outdoor Unit-Air-Source) | Centrally-Ducted | DLCURAH36ABK | EA*4X43L21A* | *80ES(N,L)1102120A* | 37000 | 16 | 10 | 8.5 | 38500 | 34800 | 90.39% | 2.12
211227187 | 3.08 | Yes | DAY & NIGHT | HRCU-A-CB (Split System: Heat Pump with Remote Outdoor Unit-Air-Source) | Centrally-Ducted | DLCURAH36ABK | EA*4X37L21A* | *96VTN0802120A* | 37000 | 15.5 | 10 | 8.5 | 38500 | 35000 | 90.91% | 2.1
211230843 | 3.08 | Yes | DAY & NIGHT | HRCU-A-CB (Split System: Heat Pump with Remote Outdoor Unit-Air-Source) | Centrally-Ducted | DLCURAH36ABK | FEM4X42**BL |  | 37000 | 16 | 10 | 8.1 | 38500 | 34800 | 90.39% | 2
211230820 | 3.08 | Yes | DAY & NIGHT | HRCU-A-CB (Split System: Heat Pump with Remote Outdoor Unit-Air-Source) | Centrally-Ducted | DLCURAH36ABK | FEM4P42**AL |  | 37000 | 16 | 10 | 8.1 | 38500 | 34800 | 90.39% | 2
213078536 | 3.08 | Yes | DAY & NIGHT | HRCU-A-CB (Split System: Heat Pump with Remote Outdoor Unit-Air-Source) | Centrally-Ducted | DLCURAH36ABK | EA*4X43L21A* | *80MS(N,L)0902120A* | 37000 | 16 | 10 | 8.5 | 38500 | 35000 | 90.91% | 2.08
213078503 | 3.08 | Yes | DAY & NIGHT | HRCU-A-CB (Split System: Heat Pump with Remote Outdoor Unit-Air-Source) | Centrally-Ducted | DLCURAH36ABK | EA*4X37L21A* | *80MS(N,L)0902120A* | 37000 | 16 | 10 | 8.5 | 38500 | 35000 | 90.91% | 2.08
211230087 | 3.08 | Yes | DAY & NIGHT | HRCU-A-CB (Split System: Heat Pump with Remote Outdoor Unit-Air-Source) | Centrally-Ducted | DLCURAH36ABK | EN(A,D,W)4X48L21** | *80VTL1102122A* | 37000 | 16 | 10.5 | 8.1 | 39500 | 35000 | 88.61% | 2.06
212603257 | 3.08 | Yes | DAY & NIGHT | HRCU-A-CB (Split System: Heat Pump with Remote Outdoor Unit-Air-Source) | Centrally-Ducted | DLCURAH36ABK | PL36H210P179 | *80VTL1102122A* | 37000 | 16 | 10.5 | 8.1 | 37800 | 34600 | 91.53% | 2.06
212603256 | 3.08 | Yes | DAY & NIGHT | HRCU-A-CB (Split System: Heat Pump with Remote Outdoor Unit-Air-Source) | Centrally-Ducted | DLCURAH36ABK | PL36H210P299 | *80VTL1102122A* | 37000 | 16 | 10.5 | 8.1 | 37800 | 34600 | 91.53% | 2.06
213163602 | 3.08 | Yes | DAY & NIGHT | HRCU-A-CB (Split System: Heat Pump with Remote Outdoor Unit-Air-Source) | Centrally-Ducted | DLCURAH36ABK | H,FG81936+AEFE4B* |  | 37000 | 16 | 10 | 8.1 | 36800 | 34400 | 93.48% | 2
213163600 | 3.08 | Yes | DAY & NIGHT | HRCU-A-CB (Split System: Heat Pump with Remote Outdoor Unit-Air-Source) | Centrally-Ducted | DLCURAH36ABK | H,FG80936+AEFE4B* |  | 37000 | 16 | 10 | 8.1 | 36800 | 34400 | 93.48% | 2
213160947 | 3.08 | Yes | DAY & NIGHT | HRCU-A-CB (Split System: Heat Pump with Remote Outdoor Unit-Air-Source) | Centrally-Ducted | DLCURAH36ABK | PL36H175P789+AEFE4B* |  | 37000 | 16 | 10 | 8.1 | 36800 | 34400 | 93.48% | 2
213163603 | 3.08 | Yes | DAY & NIGHT | HRCU-A-CB (Split System: Heat Pump with Remote Outdoor Unit-Air-Source) | Centrally-Ducted | DLCURAH36ABK | H,FG82936+AEFE4B* |  | 37000 | 16 | 10 | 8.1 | 36800 | 34400 | 93.48% | 2
212384837 | 3.08 | Yes | GRANDAIRE | HRCU-A-CB (Split System: Heat Pump with Remote Outdoor Unit-Air-Source) | Centrally-Ducted | WDLCURAH36ABK | WBHL424*C* |  | 37000 | 16 | 10 | 8.1 | 39000 | 34800 | 89.23% | 2
211226861 | 3.08 | Yes | GRANDAIRE | HRCU-A-CB (Split System: Heat Pump with Remote Outdoor Unit-Air-Source) | Centrally-Ducted | WDLCURAH36ABK | WLA*374CA* | WFER110C060A* | 37000 | 15.5 | 10 | 8.5 | 38500 | 34800 | 90.39% | 2.12
211226860 | 3.08 | Yes | GRANDAIRE | HRCU-A-CB (Split System: Heat Pump with Remote Outdoor Unit-Air-Source) | Centrally-Ducted | WDLCURAH36ABK | WLA*374CA* | WFEL110C060B* | 37000 | 15.5 | 10 | 8.5 | 38500 | 34800 | 90.39% | 2.12
211227076 | 3.08 | Yes | GRANDAIRE | HRCU-A-CB (Split System: Heat Pump with Remote Outdoor Unit-Air-Source) | Centrally-Ducted | WDLCURAH36ABK | WLA*374CA* | WFSX100C060A* | 37000 | 15.5 | 10 | 8.5 | 38500 | 34800 | 90.39% | 2.1
211228257 | 3.08 | Yes | GRANDAIRE | HRCU-A-CB (Split System: Heat Pump with Remote Outdoor Unit-Air-Source) | Centrally-Ducted | WDLCURAH36ABK | WLA*434CA* | WFEL090B042B* | 37000 | 16 | 10 | 8.5 | 38500 | 34800 | 90.39% | 2.1
211227904 | 3.08 | Yes | GRANDAIRE | HRCU-A-CB (Split System: Heat Pump with Remote Outdoor Unit-Air-Source) | Centrally-Ducted | WDLCURAH36ABK | WLA*424DA* | WFEU080C060A* | 37000 | 15.5 | 10 | 8.5 | 40000 | 35200 | 88% | 1.96
211228519 | 3.08 | Yes | GRANDAIRE | HRCU-A-CB (Split System: Heat Pump with Remote Outdoor Unit-Air-Source) | Centrally-Ducted | WDLCURAH36ABK | WLA*434CA* | WFSX100C060A* | 37000 | 15.5 | 10 | 8.5 | 38500 | 34800 | 90.39% | 2.1
211230848 | 3.08 | Yes | GRANDAIRE | HRCU-A-CB (Split System: Heat Pump with Remote Outdoor Unit-Air-Source) | Centrally-Ducted | WDLCURAH36ABK | WAHL424B* |  | 37000 | 16 | 10 | 8.1 | 38500 | 34800 | 90.39% | 2
211228294 | 3.08 | Yes | GRANDAIRE | HRCU-A-CB (Split System: Heat Pump with Remote Outdoor Unit-Air-Source) | Centrally-Ducted | WDLCURAH36ABK | WLA*434CA* | WFER110C060A* | 37000 | 16 | 10 | 8.5 | 38500 | 34800 | 90.39% | 2.12
211226919 | 3.08 | Yes | GRANDAIRE | HRCU-A-CB (Split System: Heat Pump with Remote Outdoor Unit-Air-Source) | Centrally-Ducted | WDLCURAH36ABK | WLA*374CA* | WFEU060B048A* | 37000 | 16 | 10 | 8.5 | 38500 | 34800 | 90.39% | 2.12
211228258 | 3.08 | Yes | GRANDAIRE | HRCU-A-CB (Split System: Heat Pump with Remote Outdoor Unit-Air-Source) | Centrally-Ducted | WDLCURAH36ABK | WLA*434CA* | WFER090B042A* | 37000 | 16 | 10 | 8.5 | 38500 | 34800 | 90.39% | 2.1
211228293 | 3.08 | Yes | GRANDAIRE | HRCU-A-CB (Split System: Heat Pump with Remote Outdoor Unit-Air-Source) | Centrally-Ducted | WDLCURAH36ABK | WLA*434CA* | WFEL110C060B* | 37000 | 16 | 10 | 8.5 | 38500 | 34800 | 90.39% | 2.12
211230825 | 3.08 | Yes | GRANDAIRE | HRCU-A-CB (Split System: Heat Pump with Remote Outdoor Unit-Air-Source) | Centrally-Ducted | WDLCURAH36ABK | WAPL424A* |  | 37000 | 16 | 10 | 8.1 | 38500 | 34800 | 90.39% | 2
212384833 | 3.08 | Yes | HEIL | HRCU-A-CB (Split System: Heat Pump with Remote Outdoor Unit-Air-Source) | Centrally-Ducted | DLCURAH36ABK | FJMA4*42L*C* |  | 37000 | 16 | 10 | 8.1 | 39000 | 34800 | 89.23% | 2
211226960 | 3.08 | Yes | HEIL | HRCU-A-CB (Split System: Heat Pump with Remote Outdoor Unit-Air-Source) | Centrally-Ducted | DLCURAH36ABK | EA*4X37L21A* | *80VTL1102122A* | 37000 | 15.5 | 10 | 8.5 | 38500 | 34800 | 90.39% | 2.12
211226856 | 3.08 | Yes | HEIL | HRCU-A-CB (Split System: Heat Pump with Remote Outdoor Unit-Air-Source) | Centrally-Ducted | DLCURAH36ABK | EA*4X37L21A* | *80ES(N,L)1102120A* | 37000 | 15.5 | 10 | 8.5 | 38500 | 34800 | 90.39% | 2.12
211227188 | 3.08 | Yes | HEIL | HRCU-A-CB (Split System: Heat Pump with Remote Outdoor Unit-Air-Source) | Centrally-Ducted | DLCURAH36ABK | EA*4X37L21A* | *96VTN0802120A* | 37000 | 15.5 | 10 | 8.5 | 38500 | 35000 | 90.91% | 2.1
211228642 | 3.08 | Yes | HEIL | HRCU-A-CB (Split System: Heat Pump with Remote Outdoor Unit-Air-Source) | Centrally-Ducted | DLCURAH36ABK | EA*4X43L21A* | *96VTN0802120A* | 37000 | 15.5 | 10 | 8.5 | 38500 | 35000 | 90.91% | 2.1
211226915 | 3.08 | Yes | HEIL | HRCU-A-CB (Split System: Heat Pump with Remote Outdoor Unit-Air-Source) | Centrally-Ducted | DLCURAH36ABK | EA*4X37L21A* | *80ESU0601716A | 37000 | 16 | 10 | 8.5 | 38500 | 34800 | 90.39% | 2.12
211228289 | 3.08 | Yes | HEIL | HRCU-A-CB (Split System: Heat Pump with Remote Outdoor Unit-Air-Source) | Centrally-Ducted | DLCURAH36ABK | EA*4X43L21A* | *80ES(N,L)1102120A* | 37000 | 16 | 10 | 8.5 | 38500 | 34800 | 90.39% | 2.12
211230088 | 3.08 | Yes | HEIL | HRCU-A-CB (Split System: Heat Pump with Remote Outdoor Unit-Air-Source) | Centrally-Ducted | DLCURAH36ABK | EN(A,D,W)4X48L21** | *80VTL1102122A* | 37000 | 16 | 10.5 | 8.1 | 39500 | 35000 | 88.61% | 2.06
211228515 | 3.08 | Yes | HEIL | HRCU-A-CB (Split System: Heat Pump with Remote Outdoor Unit-Air-Source) | Centrally-Ducted | DLCURAH36ABK | EA*4X43L21A* | *95ESN1002120A* | 37000 | 15.5 | 10 | 8.5 | 38500 | 34800 | 90.39% | 2.1
211228162 | 3.08 | Yes | HEIL | HRCU-A-CB (Split System: Heat Pump with Remote Outdoor Unit-Air-Source) | Centrally-Ducted | DLCURAH36ABK | EA*4X42L24A* | OLV154F20A | 37000 | 15.2 | 10 | 8.5 | 40000 | 35400 | 88.5% | 1.96
211227900 | 3.08 | Yes | HEIL | HRCU-A-CB (Split System: Heat Pump with Remote Outdoor Unit-Air-Source) | Centrally-Ducted | DLCURAH36ABK | EA*4X42L24A* | *80ESU0802120A | 37000 | 15.5 | 10 | 8.5 | 40000 | 35200 | 88% | 1.96
211230821 | 3.08 | Yes | HEIL | HRCU-A-CB (Split System: Heat Pump with Remote Outdoor Unit-Air-Source) | Centrally-Ducted | DLCURAH36ABK | FEM4P42**AL |  | 37000 | 16 | 10 | 8.1 | 38500 | 34800 | 90.39% | 2
211230811 | 3.08 | Yes | HEIL | HRCU-A-CB (Split System: Heat Pump with Remote Outdoor Unit-Air-Source) | Centrally-Ducted | DLCURAH36ABK | EN(A,D)4X48L24** | OMV154L20A | 37000 | 16 | 10.5 | 8.1 | 39500 | 35000 | 88.61% | 2.06
211227072 | 3.08 | Yes | HEIL | HRCU-A-CB (Split System: Heat Pump with Remote Outdoor Unit-Air-Source) | Centrally-Ducted | DLCURAH36ABK | EA*4X37L21A* | *95ESN1002120A* | 37000 | 15.5 | 10 | 8.5 | 38500 | 34800 | 90.39% | 2.1
211228253 | 3.08 | Yes | HEIL | HRCU-A-CB (Split System: Heat Pump with Remote Outdoor Unit-Air-Source) | Centrally-Ducted | DLCURAH36ABK | EA*4X43L21A* | *80ES(N,L)0901714A* | 37000 | 16 | 10 | 8.5 | 38500 | 34800 | 90.39% | 2.1
211230844 | 3.08 | Yes | HEIL | HRCU-A-CB (Split System: Heat Pump with Remote Outdoor Unit-Air-Source) | Centrally-Ducted | DLCURAH36ABK | FEM4X42**BL |  | 37000 | 16 | 10 | 8.1 | 38500 | 34800 | 90.39% | 2
211229336 | 3.08 | Yes | HEIL | HRCU-A-CB (Split System: Heat Pump with Remote Outdoor Unit-Air-Source) | Centrally-Ducted | DLCURAH36ABK | EA*4X48L24A* | *80ES(N,L)1552420A* | 37000 | 16 | 10 | 8.5 | 38500 | 34800 | 90.39% | 2.12
213078504 | 3.08 | Yes | HEIL | HRCU-A-CB (Split System: Heat Pump with Remote Outdoor Unit-Air-Source) | Centrally-Ducted | DLCURAH36ABK | EA*4X37L21A* | *80MS(N,L)0902120A* | 37000 | 16 | 10 | 8.5 | 38500 | 35000 | 90.91% | 2.08
213078537 | 3.08 | Yes | HEIL | HRCU-A-CB (Split System: Heat Pump with Remote Outdoor Unit-Air-Source) | Centrally-Ducted | DLCURAH36ABK | EA*4X43L21A* | *80MS(N,L)0902120A* | 37000 | 16 | 10 | 8.5 | 38500 | 35000 | 90.91% | 2.08
211230572 | 3.08 | Yes | HEIL | HRCU-A-CB (Split System: Heat Pump with Remote Outdoor Unit-Air-Source) | Centrally-Ducted | DLCURAH36ABK | EN(A,D)4X48L24** | *80VTL1102122A* | 37000 | 16 | 10.5 | 8.1 | 39500 | 35000 | 88.61% | 2.06
212384834 | 3.08 | Yes | KEEPRITE | HRCU-A-CB (Split System: Heat Pump with Remote Outdoor Unit-Air-Source) | Centrally-Ducted | DLCURAH36ABK | FJMA4*42L*C* |  | 37000 | 16 | 10 | 8.1 | 39000 | 34800 | 89.23% | 2
211226961 | 3.08 | Yes | KEEPRITE | HRCU-A-CB (Split System: Heat Pump with Remote Outdoor Unit-Air-Source) | Centrally-Ducted | DLCURAH36ABK | EA*4X37L21A* | *80VTL1102122A* | 37000 | 15.5 | 10 | 8.5 | 38500 | 34800 | 90.39% | 2.12
211228163 | 3.08 | Yes | KEEPRITE | HRCU-A-CB (Split System: Heat Pump with Remote Outdoor Unit-Air-Source) | Centrally-Ducted | DLCURAH36ABK | EA*4X42L24A* | OLV154F20A | 37000 | 15.2 | 10 | 8.5 | 40000 | 35400 | 88.5% | 1.96
211228516 | 3.08 | Yes | KEEPRITE | HRCU-A-CB (Split System: Heat Pump with Remote Outdoor Unit-Air-Source) | Centrally-Ducted | DLCURAH36ABK | EA*4X43L21A* | *95ESN1002120A* | 37000 | 15.5 | 10 | 8.5 | 38500 | 34800 | 90.39% | 2.1
211229337 | 3.08 | Yes | KEEPRITE | HRCU-A-CB (Split System: Heat Pump with Remote Outdoor Unit-Air-Source) | Centrally-Ducted | DLCURAH36ABK | EA*4X48L24A* | *80ES(N,L)1552420A* | 37000 | 16 | 10 | 8.5 | 38500 | 34800 | 90.39% | 2.12
211227901 | 3.08 | Yes | KEEPRITE | HRCU-A-CB (Split System: Heat Pump with Remote Outdoor Unit-Air-Source) | Centrally-Ducted | DLCURAH36ABK | EA*4X42L24A* | *80ESU0802120A | 37000 | 15.5 | 10 | 8.5 | 40000 | 35200 | 88% | 1.96
211227189 | 3.08 | Yes | KEEPRITE | HRCU-A-CB (Split System: Heat Pump with Remote Outdoor Unit-Air-Source) | Centrally-Ducted | DLCURAH36ABK | EA*4X37L21A* | *96VTN0802120A* | 37000 | 15.5 | 10 | 8.5 | 38500 | 35000 | 90.91% | 2.1
211228254 | 3.08 | Yes | KEEPRITE | HRCU-A-CB (Split System: Heat Pump with Remote Outdoor Unit-Air-Source) | Centrally-Ducted | DLCURAH36ABK | EA*4X43L21A* | *80ES(N,L)0901714A* | 37000 | 16 | 10 | 8.5 | 38500 | 34800 | 90.39% | 2.1
211228290 | 3.08 | Yes | KEEPRITE | HRCU-A-CB (Split System: Heat Pump with Remote Outdoor Unit-Air-Source) | Centrally-Ducted | DLCURAH36ABK | EA*4X43L21A* | *80ES(N,L)1102120A* | 37000 | 16 | 10 | 8.5 | 38500 | 34800 | 90.39% | 2.12
211228643 | 3.08 | Yes | KEEPRITE | HRCU-A-CB (Split System: Heat Pump with Remote Outdoor Unit-Air-Source) | Centrally-Ducted | DLCURAH36ABK | EA*4X43L21A* | *96VTN0802120A* | 37000 | 15.5 | 10 | 8.5 | 38500 | 35000 | 90.91% | 2.1
211230089 | 3.08 | Yes | KEEPRITE | HRCU-A-CB (Split System: Heat Pump with Remote Outdoor Unit-Air-Source) | Centrally-Ducted | DLCURAH36ABK | EN(A,D,W)4X48L21** | *80VTL1102122A* | 37000 | 16 | 10.5 | 8.1 | 39500 | 35000 | 88.61% | 2.06
211230573 | 3.08 | Yes | KEEPRITE | HRCU-A-CB (Split System: Heat Pump with Remote Outdoor Unit-Air-Source) | Centrally-Ducted | DLCURAH36ABK | EN(A,D)4X48L24** | *80VTL1102122A* | 37000 | 16 | 10.5 | 8.1 | 39500 | 35000 | 88.61% | 2.06
211230822 | 3.08 | Yes | KEEPRITE | HRCU-A-CB (Split System: Heat Pump with Remote Outdoor Unit-Air-Source) | Centrally-Ducted | DLCURAH36ABK | FEM4P42**AL |  | 37000 | 16 | 10 | 8.1 | 38500 | 34800 | 90.39% | 2
211226857 | 3.08 | Yes | KEEPRITE | HRCU-A-CB (Split System: Heat Pump with Remote Outdoor Unit-Air-Source) | Centrally-Ducted | DLCURAH36ABK | EA*4X37L21A* | *80ES(N,L)1102120A* | 37000 | 15.5 | 10 | 8.5 | 38500 | 34800 | 90.39% | 2.12
211226916 | 3.08 | Yes | KEEPRITE | HRCU-A-CB (Split System: Heat Pump with Remote Outdoor Unit-Air-Source) | Centrally-Ducted | DLCURAH36ABK | EA*4X37L21A* | *80ESU0601716A | 37000 | 16 | 10 | 8.5 | 38500 | 34800 | 90.39% | 2.12
211227073 | 3.08 | Yes | KEEPRITE | HRCU-A-CB (Split System: Heat Pump with Remote Outdoor Unit-Air-Source) | Centrally-Ducted | DLCURAH36ABK | EA*4X37L21A* | *95ESN1002120A* | 37000 | 15.5 | 10 | 8.5 | 38500 | 34800 | 90.39% | 2.1
211230812 | 3.08 | Yes | KEEPRITE | HRCU-A-CB (Split System: Heat Pump with Remote Outdoor Unit-Air-Source) | Centrally-Ducted | DLCURAH36ABK | EN(A,D)4X48L24** | OMV154L20A | 37000 | 16 | 10.5 | 8.1 | 39500 | 35000 | 88.61% | 2.06
211230845 | 3.08 | Yes | KEEPRITE | HRCU-A-CB (Split System: Heat Pump with Remote Outdoor Unit-Air-Source) | Centrally-Ducted | DLCURAH36ABK | FEM4X42**BL |  | 37000 | 16 | 10 | 8.1 | 38500 | 34800 | 90.39% | 2
213078538 | 3.08 | Yes | KEEPRITE | HRCU-A-CB (Split System: Heat Pump with Remote Outdoor Unit-Air-Source) | Centrally-Ducted | DLCURAH36ABK | EA*4X43L21A* | *80MS(N,L)0902120A* | 37000 | 16 | 10 | 8.5 | 38500 | 35000 | 90.91% | 2.08
213078505 | 3.08 | Yes | KEEPRITE | HRCU-A-CB (Split System: Heat Pump with Remote Outdoor Unit-Air-Source) | Centrally-Ducted | DLCURAH36ABK | EA*4X37L21A* | *80MS(N,L)0902120A* | 37000 | 16 | 10 | 8.5 | 38500 | 35000 | 90.91% | 2.08
214331210 | 3.08 | No | NAPOLEON | HRCU-A-CB (Split System: Heat Pump with Remote Outdoor Unit-Air-Source) | Centrally-Ducted | WSEHV2436RA1-N | *G34936 | WPV070T3AA | 37000 | 16 | 9.5 | 8.25 | 34800 | 32400 | 93.1% | 1.76
214331212 | 3.08 | No | NAPOLEON | HRCU-A-CB (Split System: Heat Pump with Remote Outdoor Unit-Air-Source) | Centrally-Ducted | WSEHV2436RA1-N | *G34936 | WUV070T3AA | 37000 | 16 | 9.5 | 8.25 | 34800 | 32400 | 93.1% | 1.76
212384827 | 3.08 | Yes | PAYNE HEATING AND COOLING | HRCU-A-CB (Split System: Heat Pump with Remote Outdoor Unit-Air-Source) | Centrally-Ducted | 38MURAQ36AB3* | FJ4DN*C42L* |  | 37000 | 16 | 10 | 8.1 | 39000 | 34800 | 89.23% | 2
212384828 | 3.08 | Yes | PAYNE HEATING AND COOLING | HRCU-A-CB (Split System: Heat Pump with Remote Outdoor Unit-Air-Source) | Centrally-Ducted | 38MURAQ36AB3* | PF4MN*C42L* |  | 37000 | 16 | 10 | 8.1 | 39000 | 34800 | 89.23% | 2
211226955 | 3.08 | Yes | PAYNE HEATING AND COOLING | HRCU-A-CB (Split System: Heat Pump with Remote Outdoor Unit-Air-Source) | Centrally-Ducted | 38MURAQ36AB3* | CAP**3721AL* | PG80VTLA66110C** | 37000 | 15.5 | 10 | 8.5 | 38500 | 34800 | 90.39% | 2.12
211226910 | 3.08 | Yes | PAYNE HEATING AND COOLING | HRCU-A-CB (Split System: Heat Pump with Remote Outdoor Unit-Air-Source) | Centrally-Ducted | 38MURAQ36AB3* | CAP**3721AL* | PG80ESUA48060B** | 37000 | 16 | 10 | 8.5 | 38500 | 34800 | 90.39% | 2.12
211227183 | 3.08 | Yes | PAYNE HEATING AND COOLING | HRCU-A-CB (Split System: Heat Pump with Remote Outdoor Unit-Air-Source) | Centrally-Ducted | 38MURAQ36AB3* | CAP**3721AL* | PG96VTAA60080C** | 37000 | 15.5 | 10 | 8.5 | 38500 | 35000 | 90.91% | 2.1
211226851 | 3.08 | Yes | PAYNE HEATING AND COOLING | HRCU-A-CB (Split System: Heat Pump with Remote Outdoor Unit-Air-Source) | Centrally-Ducted | 38MURAQ36AB3* | CAP**3721AL* | PG80ES(A,L)A60110C** | 37000 | 15.5 | 10 | 8.5 | 38500 | 34800 | 90.39% | 2.12
211229331 | 3.08 | Yes | PAYNE HEATING AND COOLING | HRCU-A-CB (Split System: Heat Pump with Remote Outdoor Unit-Air-Source) | Centrally-Ducted | 38MURAQ36AB3* | CAP**4824AL* | PG80ES(A,L)A60155D** | 37000 | 16 | 10 | 8.5 | 38500 | 34800 | 90.39% | 2.12
211230567 | 3.08 | Yes | PAYNE HEATING AND COOLING | HRCU-A-CB (Split System: Heat Pump with Remote Outdoor Unit-Air-Source) | Centrally-Ducted | 38MURAQ36AB3* | CNPV*4824AL* | PG80VTLA66110C** | 37000 | 16 | 10.5 | 8.1 | 39500 | 35000 | 88.61% | 2.06
211230838 | 3.08 | Yes | PAYNE HEATING AND COOLING | HRCU-A-CB (Split System: Heat Pump with Remote Outdoor Unit-Air-Source) | Centrally-Ducted | 38MURAQ36AB3* | FB4CNP042L |  | 37000 | 16 | 10 | 8.1 | 38500 | 34800 | 90.39% | 2
211230816 | 3.08 | Yes | PAYNE HEATING AND COOLING | HRCU-A-CB (Split System: Heat Pump with Remote Outdoor Unit-Air-Source) | Centrally-Ducted | 38MURAQ36AB3* | FB4CNF042L |  | 37000 | 16 | 10 | 8.1 | 38500 | 34800 | 90.39% | 2
211228637 | 3.08 | Yes | PAYNE HEATING AND COOLING | HRCU-A-CB (Split System: Heat Pump with Remote Outdoor Unit-Air-Source) | Centrally-Ducted | 38MURAQ36AB3* | CAP**4321AL* | PG96VTAA60080C** | 37000 | 15.5 | 10 | 8.5 | 38500 | 35000 | 90.91% | 2.1
211227067 | 3.08 | Yes | PAYNE HEATING AND COOLING | HRCU-A-CB (Split System: Heat Pump with Remote Outdoor Unit-Air-Source) | Centrally-Ducted | 38MURAQ36AB3* | CAP**3721AL* | PG95ESAA60100C** | 37000 | 15.5 | 10 | 8.5 | 38500 | 34800 | 90.39% | 2.1
211228510 | 3.08 | Yes | PAYNE HEATING AND COOLING | HRCU-A-CB (Split System: Heat Pump with Remote Outdoor Unit-Air-Source) | Centrally-Ducted | 38MURAQ36AB3* | CAP**4321AL* | PG95ESAA60100C** | 37000 | 15.5 | 10 | 8.5 | 38500 | 34800 | 90.39% | 2.1
211227895 | 3.08 | Yes | PAYNE HEATING AND COOLING | HRCU-A-CB (Split System: Heat Pump with Remote Outdoor Unit-Air-Source) | Centrally-Ducted | 38MURAQ36AB3* | CAP**4224AL* | PG80ESUA60080C** | 37000 | 15.5 | 10 | 8.5 | 40000 | 35200 | 88% | 1.96
211230083 | 3.08 | Yes | PAYNE HEATING AND COOLING | HRCU-A-CB (Split System: Heat Pump with Remote Outdoor Unit-Air-Source) | Centrally-Ducted | 38MURAQ36AB3* | CNPV*4821AL* | PG80VTLA66110C** | 37000 | 16 | 10.5 | 8.1 | 39500 | 35000 | 88.61% | 2.06
211228248 | 3.08 | Yes | PAYNE HEATING AND COOLING | HRCU-A-CB (Split System: Heat Pump with Remote Outdoor Unit-Air-Source) | Centrally-Ducted | 38MURAQ36AB3* | CAP**4321AL* | PG80ES(A,L)A42090B** | 37000 | 16 | 10 | 8.5 | 38500 | 34800 | 90.39% | 2.1
211228284 | 3.08 | Yes | PAYNE HEATING AND COOLING | HRCU-A-CB (Split System: Heat Pump with Remote Outdoor Unit-Air-Source) | Centrally-Ducted | 38MURAQ36AB3* | CAP**4321AL* | PG80ES(A,L)A60110C** | 37000 | 16 | 10 | 8.5 | 38500 | 34800 | 90.39% | 2.12
213078532 | 3.08 | Yes | PAYNE HEATING AND COOLING | HRCU-A-CB (Split System: Heat Pump with Remote Outdoor Unit-Air-Source) | Centrally-Ducted | 38MURAQ36AB3* | CAP**4321AL* | PG80MS(A,L)A60090C** | 37000 | 16 | 10 | 8.5 | 38500 | 35000 | 90.91% | 2.08
213078499 | 3.08 | Yes | PAYNE HEATING AND COOLING | HRCU-A-CB (Split System: Heat Pump with Remote Outdoor Unit-Air-Source) | Centrally-Ducted | 38MURAQ36AB3* | CAP**3721AL* | PG80MS(A,L)A60090C** | 37000 | 16 | 10 | 8.5 | 38500 | 35000 | 90.91% | 2.08
211230839 | 3.08 | Yes | PAYNE HEATING AND COOLING | HRCU-A-CB (Split System: Heat Pump with Remote Outdoor Unit-Air-Source) | Centrally-Ducted | 38MURAQ36AB3* | PF4MNP042L* |  | 37000 | 16 | 10 | 8.1 | 38500 | 34800 | 90.39% | 2
213146640 | 3.08 | Yes | PAYNE HEATING AND COOLING | HRCU-A-CB (Split System: Heat Pump with Remote Outdoor Unit-Air-Source) | Centrally-Ducted | 38MURAQ36AB3* | PL36H175P159+AEFE4B* |  | 37000 | 16 | 10 | 8.1 | 36800 | 34400 | 93.48% | 2
213147625 | 3.08 | Yes | PAYNE HEATING AND COOLING | HRCU-A-CB (Split System: Heat Pump with Remote Outdoor Unit-Air-Source) | Centrally-Ducted | 38MURAQ36AB3* | C36A***L159+AEFE4B* |  | 37000 | 16 | 10 | 8.1 | 36800 | 34400 | 93.48% | 2
213311186 | 3.08 | Yes | PAYNE HEATING AND COOLING | HRCU-A-CB (Split System: Heat Pump with Remote Outdoor Unit-Air-Source) | Centrally-Ducted | 38MURAQ36AB3* | PL36H175P159+CBPE4B* |  | 37000 | 16 | 10 | 8.1 | 36800 | 34400 | 93.48% | 2
213311188 | 3.08 | Yes | PAYNE HEATING AND COOLING | HRCU-A-CB (Split System: Heat Pump with Remote Outdoor Unit-Air-Source) | Centrally-Ducted | 38MURAQ36AB3* | C36A***L159+CBPE4B* |  | 37000 | 16 | 10 | 8.1 | 36800 | 34400 | 93.48% | 2
213311187 | 3.08 | Yes | PAYNE HEATING AND COOLING | HRCU-A-CB (Split System: Heat Pump with Remote Outdoor Unit-Air-Source) | Centrally-Ducted | 38MURAQ36AB3* | V36H175P159+CBPE4B* |  | 37000 | 16 | 10 | 8.1 | 36800 | 34400 | 93.48% | 2
213146641 | 3.08 | Yes | PAYNE HEATING AND COOLING | HRCU-A-CB (Split System: Heat Pump with Remote Outdoor Unit-Air-Source) | Centrally-Ducted | 38MURAQ36AB3* | V,C36H175P159+AEFE4B* |  | 37000 | 16 | 10 | 8.1 | 36800 | 34400 | 93.48% | 2
212384835 | 3.08 | Yes | SMART COMFORT | HRCU-A-CB (Split System: Heat Pump with Remote Outdoor Unit-Air-Source) | Centrally-Ducted | DLCURAH36ABK | FJMA4*42L*C* |  | 37000 | 16 | 10 | 8.1 | 39000 | 34800 | 89.23% | 2
211226962 | 3.08 | Yes | SMART COMFORT | HRCU-A-CB (Split System: Heat Pump with Remote Outdoor Unit-Air-Source) | Centrally-Ducted | DLCURAH36ABK | EA*4X37L21A* | *80VTL1102122A* | 37000 | 15.5 | 10 | 8.5 | 38500 | 34800 | 90.39% | 2.12
211226858 | 3.08 | Yes | SMART COMFORT | HRCU-A-CB (Split System: Heat Pump with Remote Outdoor Unit-Air-Source) | Centrally-Ducted | DLCURAH36ABK | EA*4X37L21A* | *80ES(N,L)1102120A* | 37000 | 15.5 | 10 | 8.5 | 38500 | 34800 | 90.39% | 2.12
211227902 | 3.08 | Yes | SMART COMFORT | HRCU-A-CB (Split System: Heat Pump with Remote Outdoor Unit-Air-Source) | Centrally-Ducted | DLCURAH36ABK | EA*4X42L24A* | *80ESU0802120A | 37000 | 15.5 | 10 | 8.5 | 40000 | 35200 | 88% | 1.96
211228517 | 3.08 | Yes | SMART COMFORT | HRCU-A-CB (Split System: Heat Pump with Remote Outdoor Unit-Air-Source) | Centrally-Ducted | DLCURAH36ABK | EA*4X43L21A* | *95ESN1002120A* | 37000 | 15.5 | 10 | 8.5 | 38500 | 34800 | 90.39% | 2.1
211226917 | 3.08 | Yes | SMART COMFORT | HRCU-A-CB (Split System: Heat Pump with Remote Outdoor Unit-Air-Source) | Centrally-Ducted | DLCURAH36ABK | EA*4X37L21A* | *80ESU0601716A | 37000 | 16 | 10 | 8.5 | 38500 | 34800 | 90.39% | 2.12
211228291 | 3.08 | Yes | SMART COMFORT | HRCU-A-CB (Split System: Heat Pump with Remote Outdoor Unit-Air-Source) | Centrally-Ducted | DLCURAH36ABK | EA*4X43L21A* | *80ES(N,L)1102120A* | 37000 | 16 | 10 | 8.5 | 38500 | 34800 | 90.39% | 2.12
211228164 | 3.08 | Yes | SMART COMFORT | HRCU-A-CB (Split System: Heat Pump with Remote Outdoor Unit-Air-Source) | Centrally-Ducted | DLCURAH36ABK | EA*4X42L24A* | OLV154F20A | 37000 | 15.2 | 10 | 8.5 | 40000 | 35400 | 88.5% | 1.96
211228644 | 3.08 | Yes | SMART COMFORT | HRCU-A-CB (Split System: Heat Pump with Remote Outdoor Unit-Air-Source) | Centrally-Ducted | DLCURAH36ABK | EA*4X43L21A* | *96VTN0802120A* | 37000 | 15.5 | 10 | 8.5 | 38500 | 35000 | 90.91% | 2.1
211227074 | 3.08 | Yes | SMART COMFORT | HRCU-A-CB (Split System: Heat Pump with Remote Outdoor Unit-Air-Source) | Centrally-Ducted | DLCURAH36ABK | EA*4X37L21A* | *95ESN1002120A* | 37000 | 15.5 | 10 | 8.5 | 38500 | 34800 | 90.39% | 2.1
211229338 | 3.08 | Yes | SMART COMFORT | HRCU-A-CB (Split System: Heat Pump with Remote Outdoor Unit-Air-Source) | Centrally-Ducted | DLCURAH36ABK | EA*4X48L24A* | *80ES(N,L)1552420A* | 37000 | 16 | 10 | 8.5 | 38500 | 34800 | 90.39% | 2.12
211230813 | 3.08 | Yes | SMART COMFORT | HRCU-A-CB (Split System: Heat Pump with Remote Outdoor Unit-Air-Source) | Centrally-Ducted | DLCURAH36ABK | EN(A,D)4X48L24** | OMV154L20A | 37000 | 16 | 10.5 | 8.1 | 39500 | 35000 | 88.61% | 2.06
211228255 | 3.08 | Yes | SMART COMFORT | HRCU-A-CB (Split System: Heat Pump with Remote Outdoor Unit-Air-Source) | Centrally-Ducted | DLCURAH36ABK | EA*4X43L21A* | *80ES(N,L)0901714A* | 37000 | 16 | 10 | 8.5 | 38500 | 34800 | 90.39% | 2.1
211227190 | 3.08 | Yes | SMART COMFORT | HRCU-A-CB (Split System: Heat Pump with Remote Outdoor Unit-Air-Source) | Centrally-Ducted | DLCURAH36ABK | EA*4X37L21A* | *96VTN0802120A* | 37000 | 15.5 | 10 | 8.5 | 38500 | 35000 | 90.91% | 2.1
211230090 | 3.08 | Yes | SMART COMFORT | HRCU-A-CB (Split System: Heat Pump with Remote Outdoor Unit-Air-Source) | Centrally-Ducted | DLCURAH36ABK | EN(A,D,W)4X48L21** | *80VTL1102122A* | 37000 | 16 | 10.5 | 8.1 | 39500 | 35000 | 88.61% | 2.06
211230574 | 3.08 | Yes | SMART COMFORT | HRCU-A-CB (Split System: Heat Pump with Remote Outdoor Unit-Air-Source) | Centrally-Ducted | DLCURAH36ABK | EN(A,D)4X48L24** | *80VTL1102122A* | 37000 | 16 | 10.5 | 8.1 | 39500 | 35000 | 88.61% | 2.06
211230846 | 3.08 | Yes | SMART COMFORT | HRCU-A-CB (Split System: Heat Pump with Remote Outdoor Unit-Air-Source) | Centrally-Ducted | DLCURAH36ABK | FEM4X42**BL |  | 37000 | 16 | 10 | 8.1 | 38500 | 34800 | 90.39% | 2
213078539 | 3.08 | Yes | SMART COMFORT | HRCU-A-CB (Split System: Heat Pump with Remote Outdoor Unit-Air-Source) | Centrally-Ducted | DLCURAH36ABK | EA*4X43L21A* | *80MS(N,L)0902120A* | 37000 | 16 | 10 | 8.5 | 38500 | 35000 | 90.91% | 2.08
213078506 | 3.08 | Yes | SMART COMFORT | HRCU-A-CB (Split System: Heat Pump with Remote Outdoor Unit-Air-Source) | Centrally-Ducted | DLCURAH36ABK | EA*4X37L21A* | *80MS(N,L)0902120A* | 37000 | 16 | 10 | 8.5 | 38500 | 35000 | 90.91% | 2.08
211230823 | 3.08 | Yes | SMART COMFORT | HRCU-A-CB (Split System: Heat Pump with Remote Outdoor Unit-Air-Source) | Centrally-Ducted | DLCURAH36ABK | FEM4P42**AL |  | 37000 | 16 | 10 | 8.1 | 38500 | 34800 | 90.39% | 2
212384836 | 3.08 | Yes | TEMPSTAR | HRCU-A-CB (Split System: Heat Pump with Remote Outdoor Unit-Air-Source) | Centrally-Ducted | DLCURAH36ABK | FJMA4*42L*C* |  | 37000 | 16 | 10 | 8.1 | 39000 | 34800 | 89.23% | 2
211226963 | 3.08 | Yes | TEMPSTAR | HRCU-A-CB (Split System: Heat Pump with Remote Outdoor Unit-Air-Source) | Centrally-Ducted | DLCURAH36ABK | EA*4X37L21A* | *80VTL1102122A* | 37000 | 15.5 | 10 | 8.5 | 38500 | 34800 | 90.39% | 2.12
211228165 | 3.08 | Yes | TEMPSTAR | HRCU-A-CB (Split System: Heat Pump with Remote Outdoor Unit-Air-Source) | Centrally-Ducted | DLCURAH36ABK | EA*4X42L24A* | OLV154F20A | 37000 | 15.2 | 10 | 8.5 | 40000 | 35400 | 88.5% | 1.96
211228256 | 3.08 | Yes | TEMPSTAR | HRCU-A-CB (Split System: Heat Pump with Remote Outdoor Unit-Air-Source) | Centrally-Ducted | DLCURAH36ABK | EA*4X43L21A* | *80ES(N,L)0901714A* | 37000 | 16 | 10 | 8.5 | 38500 | 34800 | 90.39% | 2.1
211228518 | 3.08 | Yes | TEMPSTAR | HRCU-A-CB (Split System: Heat Pump with Remote Outdoor Unit-Air-Source) | Centrally-Ducted | DLCURAH36ABK | EA*4X43L21A* | *95ESN1002120A* | 37000 | 15.5 | 10 | 8.5 | 38500 | 34800 | 90.39% | 2.1
211227191 | 3.08 | Yes | TEMPSTAR | HRCU-A-CB (Split System: Heat Pump with Remote Outdoor Unit-Air-Source) | Centrally-Ducted | DLCURAH36ABK | EA*4X37L21A* | *96VTN0802120A* | 37000 | 15.5 | 10 | 8.5 | 38500 | 35000 | 90.91% | 2.1
211228292 | 3.08 | Yes | TEMPSTAR | HRCU-A-CB (Split System: Heat Pump with Remote Outdoor Unit-Air-Source) | Centrally-Ducted | DLCURAH36ABK | EA*4X43L21A* | *80ES(N,L)1102120A* | 37000 | 16 | 10 | 8.5 | 38500 | 34800 | 90.39% | 2.12
211230824 | 3.08 | Yes | TEMPSTAR | HRCU-A-CB (Split System: Heat Pump with Remote Outdoor Unit-Air-Source) | Centrally-Ducted | DLCURAH36ABK | FEM4P42**AL |  | 37000 | 16 | 10 | 8.1 | 38500 | 34800 | 90.39% | 2
211229339 | 3.08 | Yes | TEMPSTAR | HRCU-A-CB (Split System: Heat Pump with Remote Outdoor Unit-Air-Source) | Centrally-Ducted | DLCURAH36ABK | EA*4X48L24A* | *80ES(N,L)1552420A* | 37000 | 16 | 10 | 8.5 | 38500 | 34800 | 90.39% | 2.12
211227075 | 3.08 | Yes | TEMPSTAR | HRCU-A-CB (Split System: Heat Pump with Remote Outdoor Unit-Air-Source) | Centrally-Ducted | DLCURAH36ABK | EA*4X37L21A* | *95ESN1002120A* | 37000 | 15.5 | 10 | 8.5 | 38500 | 34800 | 90.39% | 2.1
211228645 | 3.08 | Yes | TEMPSTAR | HRCU-A-CB (Split System: Heat Pump with Remote Outdoor Unit-Air-Source) | Centrally-Ducted | DLCURAH36ABK | EA*4X43L21A* | *96VTN0802120A* | 37000 | 15.5 | 10 | 8.5 | 38500 | 35000 | 90.91% | 2.1
211230091 | 3.08 | Yes | TEMPSTAR | HRCU-A-CB (Split System: Heat Pump with Remote Outdoor Unit-Air-Source) | Centrally-Ducted | DLCURAH36ABK | EN(A,D,W)4X48L21** | *80VTL1102122A* | 37000 | 16 | 10.5 | 8.1 | 39500 | 35000 | 88.61% | 2.06
211226918 | 3.08 | Yes | TEMPSTAR | HRCU-A-CB (Split System: Heat Pump with Remote Outdoor Unit-Air-Source) | Centrally-Ducted | DLCURAH36ABK | EA*4X37L21A* | *80ESU0601716A | 37000 | 16 | 10 | 8.5 | 38500 | 34800 | 90.39% | 2.12
211227903 | 3.08 | Yes | TEMPSTAR | HRCU-A-CB (Split System: Heat Pump with Remote Outdoor Unit-Air-Source) | Centrally-Ducted | DLCURAH36ABK | EA*4X42L24A* | *80ESU0802120A | 37000 | 15.5 | 10 | 8.5 | 40000 | 35200 | 88% | 1.96
211226859 | 3.08 | Yes | TEMPSTAR | HRCU-A-CB (Split System: Heat Pump with Remote Outdoor Unit-Air-Source) | Centrally-Ducted | DLCURAH36ABK | EA*4X37L21A* | *80ES(N,L)1102120A* | 37000 | 15.5 | 10 | 8.5 | 38500 | 34800 | 90.39% | 2.12
211230575 | 3.08 | Yes | TEMPSTAR | HRCU-A-CB (Split System: Heat Pump with Remote Outdoor Unit-Air-Source) | Centrally-Ducted | DLCURAH36ABK | EN(A,D)4X48L24** | *80VTL1102122A* | 37000 | 16 | 10.5 | 8.1 | 39500 | 35000 | 88.61% | 2.06
211230814 | 3.08 | Yes | TEMPSTAR | HRCU-A-CB (Split System: Heat Pump with Remote Outdoor Unit-Air-Source) | Centrally-Ducted | DLCURAH36ABK | EN(A,D)4X48L24** | OMV154L20A | 37000 | 16 | 10.5 | 8.1 | 39500 | 35000 | 88.61% | 2.06
211230847 | 3.08 | Yes | TEMPSTAR | HRCU-A-CB (Split System: Heat Pump with Remote Outdoor Unit-Air-Source) | Centrally-Ducted | DLCURAH36ABK | FEM4X42**BL |  | 37000 | 16 | 10 | 8.1 | 38500 | 34800 | 90.39% | 2
213088504 | 3.08 | Yes | TEMPSTAR | HRCU-A-CB (Split System: Heat Pump with Remote Outdoor Unit-Air-Source) | Centrally-Ducted | DLCURAH36ABK | H,RG80936+AEFE4B* |  | 37000 | 16 | 10 | 8.1 | 36800 | 34400 | 93.48% | 2
213078540 | 3.08 | Yes | TEMPSTAR | HRCU-A-CB (Split System: Heat Pump with Remote Outdoor Unit-Air-Source) | Centrally-Ducted | DLCURAH36ABK | EA*4X43L21A* | *80MS(N,L)0902120A* | 37000 | 16 | 10 | 8.5 | 38500 | 34600 | 89.87% | 2.02
213088506 | 3.08 | Yes | TEMPSTAR | HRCU-A-CB (Split System: Heat Pump with Remote Outdoor Unit-Air-Source) | Centrally-Ducted | DLCURAH36ABK | H,RG82936+AEFE4B* |  | 37000 | 16 | 10 | 8.1 | 36800 | 34400 | 93.48% | 2
213078507 | 3.08 | Yes | TEMPSTAR | HRCU-A-CB (Split System: Heat Pump with Remote Outdoor Unit-Air-Source) | Centrally-Ducted | DLCURAH36ABK | EA*4X37L21A* | *80MS(N,L)0902120A* | 37000 | 16 | 10 | 8.5 | 38500 | 35000 | 90.91% | 1.88
213069463 | 3.1 | Yes | ACIQ | HRCU-A-CB (Split System: Heat Pump with Remote Outdoor Unit-Air-Source) | Centrally-Ducted | DLCURAH36ABK | EA*4X48L21A* | *95ESN1002122A* | 37200 | 15.5 | 10 | 8.5 | 38500 | 35000 | 90.91% | 2.12
213069417 | 3.1 | Yes | ACIQ | HRCU-A-CB (Split System: Heat Pump with Remote Outdoor Unit-Air-Source) | Centrally-Ducted | DLCURAH36ABK | EA*4X43L21A* | *95ESN0802120A* | 37200 | 15.5 | 10 | 8.5 | 38500 | 35000 | 90.91% | 2.12
213069471 | 3.1 | Yes | ACIQ | HRCU-A-CB (Split System: Heat Pump with Remote Outdoor Unit-Air-Source) | Centrally-Ducted | DLCURAH36ABK | EA*4X48L21A* | *95ESU1002122A* | 37200 | 15.5 | 10 | 8.5 | 38500 | 35000 | 90.91% | 2.12
213069414 | 3.1 | Yes | ACIQ | HRCU-A-CB (Split System: Heat Pump with Remote Outdoor Unit-Air-Source) | Centrally-Ducted | DLCURAH36ABK | EA*4X43L21A* | *92ESN1002120A* | 37200 | 16 | 10 | 8.5 | 38500 | 34800 | 90.39% | 2.12
213069396 | 3.1 | Yes | ACIQ | HRCU-A-CB (Split System: Heat Pump with Remote Outdoor Unit-Air-Source) | Centrally-Ducted | DLCURAH36ABK | EA*4X43L21A* | *80ES(N,L)0702116A* | 37200 | 15.5 | 10 | 8.5 | 38500 | 35000 | 90.91% | 2.12
213069406 | 3.1 | Yes | ACIQ | HRCU-A-CB (Split System: Heat Pump with Remote Outdoor Unit-Air-Source) | Centrally-Ducted | DLCURAH36ABK | EA*4X43L21A* | *80ESU0601716A | 37200 | 16 | 10 | 8.5 | 38500 | 34800 | 90.39% | 2.12
213069583 | 3.1 | Yes | ACIQ | HRCU-A-CB (Split System: Heat Pump with Remote Outdoor Unit-Air-Source) | Centrally-Ducted | DLCURAH36ABK | EN(A,D)4X48L24** | *80ES(N,L)1552420A* | 37200 | 16 | 10.5 | 8.1 | 39500 | 35000 | 88.61% | 2.08
213069296 | 3.1 | Yes | ACIQ | HRCU-A-CB (Split System: Heat Pump with Remote Outdoor Unit-Air-Source) | Centrally-Ducted | DLCURAH36ABK | EA*4X37L21A* | *95ESN0802120A* | 37200 | 15.5 | 10 | 8.5 | 38500 | 35000 | 90.91% | 2.12
213069411 | 3.1 | Yes | ACIQ | HRCU-A-CB (Split System: Heat Pump with Remote Outdoor Unit-Air-Source) | Centrally-Ducted | DLCURAH36ABK | EA*4X43L21A* | *80VTL1102122A* | 37200 | 15.5 | 10 | 8.5 | 38500 | 34800 | 90.39% | 2.12
213075284 | 3.1 | Yes | ACIQ | HRCU-A-CB (Split System: Heat Pump with Remote Outdoor Unit-Air-Source) | Centrally-Ducted | DLCURAH36ABK | EA*4X37L21A* | *92ESN1002120A* | 37200 | 16 | 10 | 8.5 | 39000 | 34800 | 89.23% | 2.12
213069503 | 3.1 | Yes | ACIQ | HRCU-A-CB (Split System: Heat Pump with Remote Outdoor Unit-Air-Source) | Centrally-Ducted | DLCURAH36ABK | EA*4X48L24A* | *95ESN1202422A* | 37200 | 15.5 | 10 | 8.5 | 38500 | 35000 | 90.91% | 2.12
213069276 | 3.1 | Yes | ACIQ | HRCU-A-CB (Split System: Heat Pump with Remote Outdoor Unit-Air-Source) | Centrally-Ducted | DLCURAH36ABK | EA*4X37L21A* | *80ES(N,L)0702116A* | 37200 | 15.5 | 10 | 8.5 | 38500 | 35000 | 90.91% | 2.12
213069510 | 3.1 | Yes | ACIQ | HRCU-A-CB (Split System: Heat Pump with Remote Outdoor Unit-Air-Source) | Centrally-Ducted | DLCURAH36ABK | EA*4X48L24A* | *95ESU1002122A* | 37200 | 15.5 | 10 | 8.5 | 38500 | 35000 | 90.91% | 2.12
212383437 | 3.1 | Yes | AIRQUEST | HRCU-A-CB (Split System: Heat Pump with Remote Outdoor Unit-Air-Source) | Centrally-Ducted | DLCURAH36ABK | EA*4X37L21A* | *92ESN1002120A* | 37200 | 16 | 10 | 8.5 | 39000 | 34800 | 89.23% | 2.12
213353857 | 3.1 | Yes | AIRQUEST | HRCU-A-CB (Split System: Heat Pump with Remote Outdoor Unit-Air-Source) | Centrally-Ducted | DLCURAH36ABK | F5MA4*42L*C* |  | 37200 | 16 | 10 | 9 | 38500 | 35000 | 90.91% | 2.04
211226804 | 3.1 | Yes | AIRQUEST | HRCU-A-CB (Split System: Heat Pump with Remote Outdoor Unit-Air-Source) | Centrally-Ducted | DLCURAH36ABK | EA*4X37L21A* | *80ES(N,L)0702116A* | 37200 | 15.5 | 10 | 8.5 | 38500 | 35000 | 90.91% | 2.12
211228237 | 3.1 | Yes | AIRQUEST | HRCU-A-CB (Split System: Heat Pump with Remote Outdoor Unit-Air-Source) | Centrally-Ducted | DLCURAH36ABK | EA*4X43L21A* | *80ES(N,L)0702116A* | 37200 | 15.5 | 10 | 8.5 | 38500 | 35000 | 90.91% | 2.12
211228500 | 3.1 | Yes | AIRQUEST | HRCU-A-CB (Split System: Heat Pump with Remote Outdoor Unit-Air-Source) | Centrally-Ducted | DLCURAH36ABK | EA*4X43L21A* | *95ESN0802120A* | 37200 | 15.5 | 10 | 8.5 | 38500 | 35000 | 90.91% | 2.12
211228458 | 3.1 | Yes | AIRQUEST | HRCU-A-CB (Split System: Heat Pump with Remote Outdoor Unit-Air-Source) | Centrally-Ducted | DLCURAH36ABK | EA*4X43L21A* | *92ESN1002120A* | 37200 | 16 | 10 | 8.5 | 38500 | 34800 | 90.39% | 2.12
211229058 | 3.1 | Yes | AIRQUEST | HRCU-A-CB (Split System: Heat Pump with Remote Outdoor Unit-Air-Source) | Centrally-Ducted | DLCURAH36ABK | EA*4X48L21A* | *95ESN1002122A* | 37200 | 15.5 | 10 | 8.5 | 38500 | 35000 | 90.91% | 2.12
211229145 | 3.1 | Yes | AIRQUEST | HRCU-A-CB (Split System: Heat Pump with Remote Outdoor Unit-Air-Source) | Centrally-Ducted | DLCURAH36ABK | EA*4X48L21A* | *95ESU1002122A* | 37200 | 15.5 | 10 | 8.5 | 38500 | 35000 | 90.91% | 2.12
211230490 | 3.1 | Yes | AIRQUEST | HRCU-A-CB (Split System: Heat Pump with Remote Outdoor Unit-Air-Source) | Centrally-Ducted | DLCURAH36ABK | EN(A,D)4X48L24** | *80ES(N,L)1552420A* | 37200 | 16 | 10.5 | 8.1 | 39500 | 35000 | 88.61% | 2.08
211229583 | 3.1 | Yes | AIRQUEST | HRCU-A-CB (Split System: Heat Pump with Remote Outdoor Unit-Air-Source) | Centrally-Ducted | DLCURAH36ABK | EA*4X48L24A* | *95ESU1002122A* | 37200 | 15.5 | 10 | 8.5 | 38500 | 35000 | 90.91% | 2.12
211227057 | 3.1 | Yes | AIRQUEST | HRCU-A-CB (Split System: Heat Pump with Remote Outdoor Unit-Air-Source) | Centrally-Ducted | DLCURAH36ABK | EA*4X37L21A* | *95ESN0802120A* | 37200 | 15.5 | 10 | 8.5 | 38500 | 35000 | 90.91% | 2.12
211228344 | 3.1 | Yes | AIRQUEST | HRCU-A-CB (Split System: Heat Pump with Remote Outdoor Unit-Air-Source) | Centrally-Ducted | DLCURAH36ABK | EA*4X43L21A* | *80ESU0601716A | 37200 | 16 | 10 | 8.5 | 38500 | 34800 | 90.39% | 2.12
211229513 | 3.1 | Yes | AIRQUEST | HRCU-A-CB (Split System: Heat Pump with Remote Outdoor Unit-Air-Source) | Centrally-Ducted | DLCURAH36ABK | EA*4X48L24A* | *95ESN1202422A* | 37200 | 15.5 | 10 | 8.5 | 38500 | 35000 | 90.91% | 2.12
211228399 | 3.1 | Yes | AIRQUEST | HRCU-A-CB (Split System: Heat Pump with Remote Outdoor Unit-Air-Source) | Centrally-Ducted | DLCURAH36ABK | EA*4X43L21A* | *80VTL1102122A* | 37200 | 15.5 | 10 | 8.5 | 38500 | 34800 | 90.39% | 2.12
212383438 | 3.1 | Yes | ARCOAIRE | HRCU-A-CB (Split System: Heat Pump with Remote Outdoor Unit-Air-Source) | Centrally-Ducted | DLCURAH36ABK | EA*4X37L21A* | *92ESN1002120A* | 37200 | 16 | 10 | 8.5 | 39000 | 34800 | 89.23% | 2.12
213353858 | 3.1 | Yes | ARCOAIRE | HRCU-A-CB (Split System: Heat Pump with Remote Outdoor Unit-Air-Source) | Centrally-Ducted | DLCURAH36ABK | F5MA4*42L*C* |  | 37200 | 16 | 10 | 9 | 38500 | 35000 | 90.91% | 2.04
211226805 | 3.1 | Yes | ARCOAIRE | HRCU-A-CB (Split System: Heat Pump with Remote Outdoor Unit-Air-Source) | Centrally-Ducted | DLCURAH36ABK | EA*4X37L21A* | *80ES(N,L)0702116A* | 37200 | 15.5 | 10 | 8.5 | 38500 | 35000 | 90.91% | 2.12
211228400 | 3.1 | Yes | ARCOAIRE | HRCU-A-CB (Split System: Heat Pump with Remote Outdoor Unit-Air-Source) | Centrally-Ducted | DLCURAH36ABK | EA*4X43L21A* | *80VTL1102122A* | 37200 | 15.5 | 10 | 8.5 | 38500 | 34800 | 90.39% | 2.12
211227058 | 3.1 | Yes | ARCOAIRE | HRCU-A-CB (Split System: Heat Pump with Remote Outdoor Unit-Air-Source) | Centrally-Ducted | DLCURAH36ABK | EA*4X37L21A* | *95ESN0802120A* | 37200 | 15.5 | 10 | 8.5 | 38500 | 35000 | 90.91% | 2.12
211228501 | 3.1 | Yes | ARCOAIRE | HRCU-A-CB (Split System: Heat Pump with Remote Outdoor Unit-Air-Source) | Centrally-Ducted | DLCURAH36ABK | EA*4X43L21A* | *95ESN0802120A* | 37200 | 15.5 | 10 | 8.5 | 38500 | 35000 | 90.91% | 2.12
211228459 | 3.1 | Yes | ARCOAIRE | HRCU-A-CB (Split System: Heat Pump with Remote Outdoor Unit-Air-Source) | Centrally-Ducted | DLCURAH36ABK | EA*4X43L21A* | *92ESN1002120A* | 37200 | 16 | 10 | 8.5 | 38500 | 34800 | 90.39% | 2.12
211228345 | 3.1 | Yes | ARCOAIRE | HRCU-A-CB (Split System: Heat Pump with Remote Outdoor Unit-Air-Source) | Centrally-Ducted | DLCURAH36ABK | EA*4X43L21A* | *80ESU0601716A | 37200 | 16 | 10 | 8.5 | 38500 | 34800 | 90.39% | 2.12
211229584 | 3.1 | Yes | ARCOAIRE | HRCU-A-CB (Split System: Heat Pump with Remote Outdoor Unit-Air-Source) | Centrally-Ducted | DLCURAH36ABK | EA*4X48L24A* | *95ESU1002122A* | 37200 | 15.5 | 10 | 8.5 | 38500 | 35000 | 90.91% | 2.12
211229146 | 3.1 | Yes | ARCOAIRE | HRCU-A-CB (Split System: Heat Pump with Remote Outdoor Unit-Air-Source) | Centrally-Ducted | DLCURAH36ABK | EA*4X48L21A* | *95ESU1002122A* | 37200 | 15.5 | 10 | 8.5 | 38500 | 35000 | 90.91% | 2.12
211229059 | 3.1 | Yes | ARCOAIRE | HRCU-A-CB (Split System: Heat Pump with Remote Outdoor Unit-Air-Source) | Centrally-Ducted | DLCURAH36ABK | EA*4X48L21A* | *95ESN1002122A* | 37200 | 15.5 | 10 | 8.5 | 38500 | 35000 | 90.91% | 2.12
211229514 | 3.1 | Yes | ARCOAIRE | HRCU-A-CB (Split System: Heat Pump with Remote Outdoor Unit-Air-Source) | Centrally-Ducted | DLCURAH36ABK | EA*4X48L24A* | *95ESN1202422A* | 37200 | 15.5 | 10 | 8.5 | 38500 | 35000 | 90.91% | 2.12
211228238 | 3.1 | Yes | ARCOAIRE | HRCU-A-CB (Split System: Heat Pump with Remote Outdoor Unit-Air-Source) | Centrally-Ducted | DLCURAH36ABK | EA*4X43L21A* | *80ES(N,L)0702116A* | 37200 | 15.5 | 10 | 8.5 | 38500 | 35000 | 90.91% | 2.12
211230491 | 3.1 | Yes | ARCOAIRE | HRCU-A-CB (Split System: Heat Pump with Remote Outdoor Unit-Air-Source) | Centrally-Ducted | DLCURAH36ABK | EN(A,D)4X48L24** | *80ES(N,L)1552420A* | 37200 | 16 | 10.5 | 8.1 | 39500 | 35000 | 88.61% | 2.08
212383435 | 3.1 | Yes | BRYANT HEATING AND COOLING SYSTEMS | HRCU-A-CB (Split System: Heat Pump with Remote Outdoor Unit-Air-Source) | Centrally-Ducted | 38MURAQ36AB3* | CAP**3721AL* | 912SD60100E21*** | 37200 | 16 | 10 | 8.5 | 39000 | 34800 | 89.23% | 2.12
213353856 | 3.1 | Yes | BRYANT HEATING AND COOLING SYSTEMS | HRCU-A-CB (Split System: Heat Pump with Remote Outdoor Unit-Air-Source) | Centrally-Ducted | 38MURAQ36AB3* | F54AA*C42L* |  | 37200 | 16 | 10 | 9 | 38500 | 35000 | 90.91% | 2.04
211226802 | 3.1 | Yes | BRYANT HEATING AND COOLING SYSTEMS | HRCU-A-CB (Split System: Heat Pump with Remote Outdoor Unit-Air-Source) | Centrally-Ducted | 38MURAQ36AB3* | CAP**3721AL* | 8(0,1)*SA48070E21*** | 37200 | 15.5 | 10 | 8.5 | 38500 | 35000 | 90.91% | 2.12
211227055 | 3.1 | Yes | BRYANT HEATING AND COOLING SYSTEMS | HRCU-A-CB (Split System: Heat Pump with Remote Outdoor Unit-Air-Source) | Centrally-Ducted | 38MURAQ36AB3* | CAP**3721AL* | 915SB60080E21*** | 37200 | 15.5 | 10 | 8.5 | 38500 | 35000 | 90.91% | 2.12
211228498 | 3.1 | Yes | BRYANT HEATING AND COOLING SYSTEMS | HRCU-A-CB (Split System: Heat Pump with Remote Outdoor Unit-Air-Source) | Centrally-Ducted | 38MURAQ36AB3* | CAP**4321AL* | 915SB60080E21*** | 37200 | 15.5 | 10 | 8.5 | 38500 | 35000 | 90.91% | 2.12
211228235 | 3.1 | Yes | BRYANT HEATING AND COOLING SYSTEMS | HRCU-A-CB (Split System: Heat Pump with Remote Outdoor Unit-Air-Source) | Centrally-Ducted | 38MURAQ36AB3* | CAP**4321AL* | 8(0,1)*SA48070E21*** | 37200 | 15.5 | 10 | 8.5 | 38500 | 35000 | 90.91% | 2.12
211229144 | 3.1 | Yes | BRYANT HEATING AND COOLING SYSTEMS | HRCU-A-CB (Split System: Heat Pump with Remote Outdoor Unit-Air-Source) | Centrally-Ducted | 38MURAQ36AB3* | CAP**4821AL* | 935SA66100E21*** | 37200 | 15.5 | 10 | 8.5 | 38500 | 35000 | 90.91% | 2.12
211229057 | 3.1 | Yes | BRYANT HEATING AND COOLING SYSTEMS | HRCU-A-CB (Split System: Heat Pump with Remote Outdoor Unit-Air-Source) | Centrally-Ducted | 38MURAQ36AB3* | CAP**4821AL* | 915SB66100E21*** | 37200 | 15.5 | 10 | 8.5 | 38500 | 35000 | 90.91% | 2.12
211230488 | 3.1 | Yes | BRYANT HEATING AND COOLING SYSTEMS | HRCU-A-CB (Split System: Heat Pump with Remote Outdoor Unit-Air-Source) | Centrally-Ducted | 38MURAQ36AB3* | CNPV*4824AL* | 8(0,1)*SA60155E24*** | 37200 | 16 | 10.5 | 8.1 | 39500 | 35000 | 88.61% | 2.08
211228342 | 3.1 | Yes | BRYANT HEATING AND COOLING SYSTEMS | HRCU-A-CB (Split System: Heat Pump with Remote Outdoor Unit-Air-Source) | Centrally-Ducted | 38MURAQ36AB3* | CAP**4321AL* | 83*SA48060E17*** | 37200 | 16 | 10 | 8.5 | 38500 | 34800 | 90.39% | 2.12
211228456 | 3.1 | Yes | BRYANT HEATING AND COOLING SYSTEMS | HRCU-A-CB (Split System: Heat Pump with Remote Outdoor Unit-Air-Source) | Centrally-Ducted | 38MURAQ36AB3* | CAP**4321AL* | 912SD60100E21*** | 37200 | 16 | 10 | 8.5 | 38500 | 34800 | 90.39% | 2.12
211229582 | 3.1 | Yes | BRYANT HEATING AND COOLING SYSTEMS | HRCU-A-CB (Split System: Heat Pump with Remote Outdoor Unit-Air-Source) | Centrally-Ducted | 38MURAQ36AB3* | CAP**4824AL* | 935SA66100E21*** | 37200 | 15.5 | 10 | 8.5 | 38500 | 35000 | 90.91% | 2.12
211229511 | 3.1 | Yes | BRYANT HEATING AND COOLING SYSTEMS | HRCU-A-CB (Split System: Heat Pump with Remote Outdoor Unit-Air-Source) | Centrally-Ducted | 38MURAQ36AB3* | CAP**4824AL* | 915SB66120E24*** | 37200 | 15.5 | 10 | 8.5 | 38500 | 35000 | 90.91% | 2.12
211228397 | 3.1 | Yes | BRYANT HEATING AND COOLING SYSTEMS | HRCU-A-CB (Split System: Heat Pump with Remote Outdoor Unit-Air-Source) | Centrally-Ducted | 38MURAQ36AB3* | CAP**4321AL* | 82*TA66110V21*** | 37200 | 15.5 | 10 | 8.5 | 38500 | 34800 | 90.39% | 2.12
212383434 | 3.1 | Yes | CARRIER | HRCU-A-CB (Split System: Heat Pump with Remote Outdoor Unit-Air-Source) | Centrally-Ducted | 38MURAQ36AB3* | CAP**3721AL* | 59SC2D100E21**20 | 37200 | 16 | 10 | 8.5 | 39000 | 34800 | 89.23% | 2.12
213353855 | 3.1 | Yes | CARRIER | HRCU-A-CB (Split System: Heat Pump with Remote Outdoor Unit-Air-Source) | Centrally-Ducted | 38MURAQ36AB3* | F54AA*C42L* |  | 37200 | 16 | 10 | 9 | 38500 | 35000 | 90.91% | 2.04
211226089 | 3.1 | Yes | CARRIER | HRCU-A-CB (Split System: Heat Pump with Remote Outdoor Unit-Air-Source) | Centrally-Ducted | 38MURAQ36AB3* | CNPV*4824AL* | 58S(B,C)*A155E24**20 | 37200 | 16 | 10.5 | 8.1 | 39500 | 35000 | 88.61% | 2.08
211225993 | 3.1 | Yes | CARRIER | HRCU-A-CB (Split System: Heat Pump with Remote Outdoor Unit-Air-Source) | Centrally-Ducted | 38MURAQ36AB3* | CAP**4824AL* | 59SC5B120E24**22 | 37200 | 15.5 | 10 | 8.5 | 38500 | 35000 | 90.91% | 2.12
211225891 | 3.1 | Yes | CARRIER | HRCU-A-CB (Split System: Heat Pump with Remote Outdoor Unit-Air-Source) | Centrally-Ducted | 38MURAQ36AB3* | CAP**4321AL* | 59SC2D100E21**20 | 37200 | 16 | 10 | 8.5 | 38500 | 34800 | 90.39% | 2.12
211225894 | 3.1 | Yes | CARRIER | HRCU-A-CB (Split System: Heat Pump with Remote Outdoor Unit-Air-Source) | Centrally-Ducted | 38MURAQ36AB3* | CAP**4321AL* | 59SC5B080E21**20 | 37200 | 15.5 | 10 | 8.5 | 38500 | 35000 | 90.91% | 2.12
211225752 | 3.1 | Yes | CARRIER | HRCU-A-CB (Split System: Heat Pump with Remote Outdoor Unit-Air-Source) | Centrally-Ducted | 38MURAQ36AB3* | CAP**3721AL* | 59SC5B080E21**20 | 37200 | 15.5 | 10 | 8.5 | 38500 | 35000 | 90.91% | 2.12
211225869 | 3.1 | Yes | CARRIER | HRCU-A-CB (Split System: Heat Pump with Remote Outdoor Unit-Air-Source) | Centrally-Ducted | 38MURAQ36AB3* | CAP**4321AL* | 58S(B,C)*A070E21**16 | 37200 | 15.5 | 10 | 8.5 | 38500 | 35000 | 90.91% | 2.12
211225885 | 3.1 | Yes | CARRIER | HRCU-A-CB (Split System: Heat Pump with Remote Outdoor Unit-Air-Source) | Centrally-Ducted | 38MURAQ36AB3* | CAP**4321AL* | 58TP*A110V21**22 | 37200 | 15.5 | 10 | 8.5 | 38500 | 34800 | 90.39% | 2.12
211225879 | 3.1 | Yes | CARRIER | HRCU-A-CB (Split System: Heat Pump with Remote Outdoor Unit-Air-Source) | Centrally-Ducted | 38MURAQ36AB3* | CAP**4321AL* | 58SU*A060E17**16 | 37200 | 16 | 10 | 8.5 | 38500 | 34800 | 90.39% | 2.12
211225729 | 3.1 | Yes | CARRIER | HRCU-A-CB (Split System: Heat Pump with Remote Outdoor Unit-Air-Source) | Centrally-Ducted | 38MURAQ36AB3* | CAP**3721AL* | 58S(B,C)*A070E21**16 | 37200 | 15.5 | 10 | 8.5 | 38500 | 35000 | 90.91% | 2.12
211225947 | 3.1 | Yes | CARRIER | HRCU-A-CB (Split System: Heat Pump with Remote Outdoor Unit-Air-Source) | Centrally-Ducted | 38MURAQ36AB3* | CAP**4821AL* | 59SC5B100E21**22 | 37200 | 15.5 | 10 | 8.5 | 38500 | 35000 | 90.91% | 2.12
211225956 | 3.1 | Yes | CARRIER | HRCU-A-CB (Split System: Heat Pump with Remote Outdoor Unit-Air-Source) | Centrally-Ducted | 38MURAQ36AB3* | CAP**4821AL* | 59SU5A100E21**22 | 37200 | 15.5 | 10 | 8.5 | 38500 | 35000 | 90.91% | 2.12
211226000 | 3.1 | Yes | CARRIER | HRCU-A-CB (Split System: Heat Pump with Remote Outdoor Unit-Air-Source) | Centrally-Ducted | 38MURAQ36AB3* | CAP**4824AL* | 59SU5A100E21**22 | 37200 | 15.5 | 10 | 8.5 | 38500 | 35000 | 90.91% | 2.12
212383439 | 3.1 | Yes | COMFORTMAKER | HRCU-A-CB (Split System: Heat Pump with Remote Outdoor Unit-Air-Source) | Centrally-Ducted | DLCURAH36ABK | EA*4X37L21A* | *92ESN1002120A* | 37200 | 16 | 10 | 8.5 | 39000 | 34800 | 89.23% | 2.12
213353859 | 3.1 | Yes | COMFORTMAKER | HRCU-A-CB (Split System: Heat Pump with Remote Outdoor Unit-Air-Source) | Centrally-Ducted | DLCURAH36ABK | F5MA4*42L*C* |  | 37200 | 16 | 10 | 9 | 38500 | 35000 | 90.91% | 2.04
211228401 | 3.1 | Yes | COMFORTMAKER | HRCU-A-CB (Split System: Heat Pump with Remote Outdoor Unit-Air-Source) | Centrally-Ducted | DLCURAH36ABK | EA*4X43L21A* | *80VTL1102122A* | 37200 | 15.5 | 10 | 8.5 | 38500 | 34800 | 90.39% | 2.12
211227059 | 3.1 | Yes | COMFORTMAKER | HRCU-A-CB (Split System: Heat Pump with Remote Outdoor Unit-Air-Source) | Centrally-Ducted | DLCURAH36ABK | EA*4X37L21A* | *95ESN0802120A* | 37200 | 15.5 | 10 | 8.5 | 38500 | 35000 | 90.91% | 2.12
211228239 | 3.1 | Yes | COMFORTMAKER | HRCU-A-CB (Split System: Heat Pump with Remote Outdoor Unit-Air-Source) | Centrally-Ducted | DLCURAH36ABK | EA*4X43L21A* | *80ES(N,L)0702116A* | 37200 | 15.5 | 10 | 8.5 | 38500 | 35000 | 90.91% | 2.12
211229585 | 3.1 | Yes | COMFORTMAKER | HRCU-A-CB (Split System: Heat Pump with Remote Outdoor Unit-Air-Source) | Centrally-Ducted | DLCURAH36ABK | EA*4X48L24A* | *95ESU1002122A* | 37200 | 15.5 | 10 | 8.5 | 38500 | 35000 | 90.91% | 2.12
211228346 | 3.1 | Yes | COMFORTMAKER | HRCU-A-CB (Split System: Heat Pump with Remote Outdoor Unit-Air-Source) | Centrally-Ducted | DLCURAH36ABK | EA*4X43L21A* | *80ESU0601716A | 37200 | 16 | 10 | 8.5 | 38500 | 34800 | 90.39% | 2.12
211228460 | 3.1 | Yes | COMFORTMAKER | HRCU-A-CB (Split System: Heat Pump with Remote Outdoor Unit-Air-Source) | Centrally-Ducted | DLCURAH36ABK | EA*4X43L21A* | *92ESN1002120A* | 37200 | 16 | 10 | 8.5 | 38500 | 34800 | 90.39% | 2.12
211226806 | 3.1 | Yes | COMFORTMAKER | HRCU-A-CB (Split System: Heat Pump with Remote Outdoor Unit-Air-Source) | Centrally-Ducted | DLCURAH36ABK | EA*4X37L21A* | *80ES(N,L)0702116A* | 37200 | 15.5 | 10 | 8.5 | 38500 | 35000 | 90.91% | 2.12
211229060 | 3.1 | Yes | COMFORTMAKER | HRCU-A-CB (Split System: Heat Pump with Remote Outdoor Unit-Air-Source) | Centrally-Ducted | DLCURAH36ABK | EA*4X48L21A* | *95ESN1002122A* | 37200 | 15.5 | 10 | 8.5 | 38500 | 35000 | 90.91% | 2.12
211228502 | 3.1 | Yes | COMFORTMAKER | HRCU-A-CB (Split System: Heat Pump with Remote Outdoor Unit-Air-Source) | Centrally-Ducted | DLCURAH36ABK | EA*4X43L21A* | *95ESN0802120A* | 37200 | 15.5 | 10 | 8.5 | 38500 | 35000 | 90.91% | 2.12
211229147 | 3.1 | Yes | COMFORTMAKER | HRCU-A-CB (Split System: Heat Pump with Remote Outdoor Unit-Air-Source) | Centrally-Ducted | DLCURAH36ABK | EA*4X48L21A* | *95ESU1002122A* | 37200 | 15.5 | 10 | 8.5 | 38500 | 35000 | 90.91% | 2.12
211229515 | 3.1 | Yes | COMFORTMAKER | HRCU-A-CB (Split System: Heat Pump with Remote Outdoor Unit-Air-Source) | Centrally-Ducted | DLCURAH36ABK | EA*4X48L24A* | *95ESN1202422A* | 37200 | 15.5 | 10 | 8.5 | 38500 | 35000 | 90.91% | 2.12
211230492 | 3.1 | Yes | COMFORTMAKER | HRCU-A-CB (Split System: Heat Pump with Remote Outdoor Unit-Air-Source) | Centrally-Ducted | DLCURAH36ABK | EN(A,D)4X48L24** | *80ES(N,L)1552420A* | 37200 | 16 | 10.5 | 8.1 | 39500 | 35000 | 88.61% | 2.08
212383440 | 3.1 | Yes | DAY & NIGHT | HRCU-A-CB (Split System: Heat Pump with Remote Outdoor Unit-Air-Source) | Centrally-Ducted | DLCURAH36ABK | EA*4X37L21A* | *92ESN1002120A* | 37200 | 16 | 10 | 8.5 | 39000 | 34800 | 89.23% | 2.12
213353860 | 3.1 | Yes | DAY & NIGHT | HRCU-A-CB (Split System: Heat Pump with Remote Outdoor Unit-Air-Source) | Centrally-Ducted | DLCURAH36ABK | F5MA4*42L*C* |  | 37200 | 16 | 10 | 9 | 38500 | 35000 | 90.91% | 2.04
211227060 | 3.1 | Yes | DAY & NIGHT | HRCU-A-CB (Split System: Heat Pump with Remote Outdoor Unit-Air-Source) | Centrally-Ducted | DLCURAH36ABK | EA*4X37L21A* | *95ESN0802120A* | 37200 | 15.5 | 10 | 8.5 | 38500 | 35000 | 90.91% | 2.12
211228240 | 3.1 | Yes | DAY & NIGHT | HRCU-A-CB (Split System: Heat Pump with Remote Outdoor Unit-Air-Source) | Centrally-Ducted | DLCURAH36ABK | EA*4X43L21A* | *80ES(N,L)0702116A* | 37200 | 15.5 | 10 | 8.5 | 38500 | 35000 | 90.91% | 2.12
211228347 | 3.1 | Yes | DAY & NIGHT | HRCU-A-CB (Split System: Heat Pump with Remote Outdoor Unit-Air-Source) | Centrally-Ducted | DLCURAH36ABK | EA*4X43L21A* | *80ESU0601716A | 37200 | 16 | 10 | 8.5 | 38500 | 34800 | 90.39% | 2.12
211229061 | 3.1 | Yes | DAY & NIGHT | HRCU-A-CB (Split System: Heat Pump with Remote Outdoor Unit-Air-Source) | Centrally-Ducted | DLCURAH36ABK | EA*4X48L21A* | *95ESN1002122A* | 37200 | 15.5 | 10 | 8.5 | 38500 | 35000 | 90.91% | 2.12
211228461 | 3.1 | Yes | DAY & NIGHT | HRCU-A-CB (Split System: Heat Pump with Remote Outdoor Unit-Air-Source) | Centrally-Ducted | DLCURAH36ABK | EA*4X43L21A* | *92ESN1002120A* | 37200 | 16 | 10 | 8.5 | 38500 | 34800 | 90.39% | 2.12
211226807 | 3.1 | Yes | DAY & NIGHT | HRCU-A-CB (Split System: Heat Pump with Remote Outdoor Unit-Air-Source) | Centrally-Ducted | DLCURAH36ABK | EA*4X37L21A* | *80ES(N,L)0702116A* | 37200 | 15.5 | 10 | 8.5 | 38500 | 35000 | 90.91% | 2.12
211228402 | 3.1 | Yes | DAY & NIGHT | HRCU-A-CB (Split System: Heat Pump with Remote Outdoor Unit-Air-Source) | Centrally-Ducted | DLCURAH36ABK | EA*4X43L21A* | *80VTL1102122A* | 37200 | 15.5 | 10 | 8.5 | 38500 | 34800 | 90.39% | 2.12
211229148 | 3.1 | Yes | DAY & NIGHT | HRCU-A-CB (Split System: Heat Pump with Remote Outdoor Unit-Air-Source) | Centrally-Ducted | DLCURAH36ABK | EA*4X48L21A* | *95ESU1002122A* | 37200 | 15.5 | 10 | 8.5 | 38500 | 35000 | 90.91% | 2.12
211229516 | 3.1 | Yes | DAY & NIGHT | HRCU-A-CB (Split System: Heat Pump with Remote Outdoor Unit-Air-Source) | Centrally-Ducted | DLCURAH36ABK | EA*4X48L24A* | *95ESN1202422A* | 37200 | 15.5 | 10 | 8.5 | 38500 | 35000 | 90.91% | 2.12
211228503 | 3.1 | Yes | DAY & NIGHT | HRCU-A-CB (Split System: Heat Pump with Remote Outdoor Unit-Air-Source) | Centrally-Ducted | DLCURAH36ABK | EA*4X43L21A* | *95ESN0802120A* | 37200 | 15.5 | 10 | 8.5 | 38500 | 35000 | 90.91% | 2.12
211230493 | 3.1 | Yes | DAY & NIGHT | HRCU-A-CB (Split System: Heat Pump with Remote Outdoor Unit-Air-Source) | Centrally-Ducted | DLCURAH36ABK | EN(A,D)4X48L24** | *80ES(N,L)1552420A* | 37200 | 16 | 10.5 | 8.1 | 39500 | 35000 | 88.61% | 2.08
211229586 | 3.1 | Yes | DAY & NIGHT | HRCU-A-CB (Split System: Heat Pump with Remote Outdoor Unit-Air-Source) | Centrally-Ducted | DLCURAH36ABK | EA*4X48L24A* | *95ESU1002122A* | 37200 | 15.5 | 10 | 8.5 | 38500 | 35000 | 90.91% | 2.12
212383445 | 3.1 | Yes | GRANDAIRE | HRCU-A-CB (Split System: Heat Pump with Remote Outdoor Unit-Air-Source) | Centrally-Ducted | WDLCURAH36ABK | WLA*374CA* | WFAX100C060A* | 37200 | 16 | 10 | 8.5 | 39000 | 34800 | 89.23% | 2.12
211226812 | 3.1 | Yes | GRANDAIRE | HRCU-A-CB (Split System: Heat Pump with Remote Outdoor Unit-Air-Source) | Centrally-Ducted | WDLCURAH36ABK | WLA*374CA* | WFEL070C048B* | 37200 | 15.5 | 10 | 8.5 | 38500 | 35000 | 90.91% | 2.12
211226813 | 3.1 | Yes | GRANDAIRE | HRCU-A-CB (Split System: Heat Pump with Remote Outdoor Unit-Air-Source) | Centrally-Ducted | WDLCURAH36ABK | WLA*374CA* | WFER070C048A* | 37200 | 15.5 | 10 | 8.5 | 38500 | 35000 | 90.91% | 2.12
211227065 | 3.1 | Yes | GRANDAIRE | HRCU-A-CB (Split System: Heat Pump with Remote Outdoor Unit-Air-Source) | Centrally-Ducted | WDLCURAH36ABK | WLA*374CA* | WFSX080C060A* | 37200 | 15.5 | 10 | 8.5 | 38500 | 35000 | 90.91% | 2.12
211228466 | 3.1 | Yes | GRANDAIRE | HRCU-A-CB (Split System: Heat Pump with Remote Outdoor Unit-Air-Source) | Centrally-Ducted | WDLCURAH36ABK | WLA*434CA* | WFAX100C060A* | 37200 | 16 | 10 | 8.5 | 38500 | 34800 | 90.39% | 2.12
211228508 | 3.1 | Yes | GRANDAIRE | HRCU-A-CB (Split System: Heat Pump with Remote Outdoor Unit-Air-Source) | Centrally-Ducted | WDLCURAH36ABK | WLA*434CA* | WFSX080C060A* | 37200 | 15.5 | 10 | 8.5 | 38500 | 35000 | 90.91% | 2.12
211228245 | 3.1 | Yes | GRANDAIRE | HRCU-A-CB (Split System: Heat Pump with Remote Outdoor Unit-Air-Source) | Centrally-Ducted | WDLCURAH36ABK | WLA*434CA* | WFEL070C048B* | 37200 | 15.5 | 10 | 8.5 | 38500 | 35000 | 90.91% | 2.12
211228352 | 3.1 | Yes | GRANDAIRE | HRCU-A-CB (Split System: Heat Pump with Remote Outdoor Unit-Air-Source) | Centrally-Ducted | WDLCURAH36ABK | WLA*434CA* | WFEU060B048A* | 37200 | 16 | 10 | 8.5 | 38500 | 34800 | 90.39% | 2.12
211228246 | 3.1 | Yes | GRANDAIRE | HRCU-A-CB (Split System: Heat Pump with Remote Outdoor Unit-Air-Source) | Centrally-Ducted | WDLCURAH36ABK | WLA*434CA* | WFER070C048A* | 37200 | 15.5 | 10 | 8.5 | 38500 | 35000 | 90.91% | 2.12
211229521 | 3.1 | Yes | GRANDAIRE | HRCU-A-CB (Split System: Heat Pump with Remote Outdoor Unit-Air-Source) | Centrally-Ducted | WDLCURAH36ABK | WLA*484DA* | WFSX120D066A* | 37200 | 15.5 | 10 | 8.5 | 38500 | 35000 | 90.91% | 2.12
212383441 | 3.1 | Yes | HEIL | HRCU-A-CB (Split System: Heat Pump with Remote Outdoor Unit-Air-Source) | Centrally-Ducted | DLCURAH36ABK | EA*4X37L21A* | *92ESN1002120A* | 37200 | 16 | 10 | 8.5 | 39000 | 34800 | 89.23% | 2.12
213353861 | 3.1 | Yes | HEIL | HRCU-A-CB (Split System: Heat Pump with Remote Outdoor Unit-Air-Source) | Centrally-Ducted | DLCURAH36ABK | F5MA4*42L*C* |  | 37200 | 16 | 10 | 9 | 38500 | 35000 | 90.91% | 2.04
211227061 | 3.1 | Yes | HEIL | HRCU-A-CB (Split System: Heat Pump with Remote Outdoor Unit-Air-Source) | Centrally-Ducted | DLCURAH36ABK | EA*4X37L21A* | *95ESN0802120A* | 37200 | 15.5 | 10 | 8.5 | 38500 | 35000 | 90.91% | 2.12
211228241 | 3.1 | Yes | HEIL | HRCU-A-CB (Split System: Heat Pump with Remote Outdoor Unit-Air-Source) | Centrally-Ducted | DLCURAH36ABK | EA*4X43L21A* | *80ES(N,L)0702116A* | 37200 | 15.5 | 10 | 8.5 | 38500 | 35000 | 90.91% | 2.12
211228348 | 3.1 | Yes | HEIL | HRCU-A-CB (Split System: Heat Pump with Remote Outdoor Unit-Air-Source) | Centrally-Ducted | DLCURAH36ABK | EA*4X43L21A* | *80ESU0601716A | 37200 | 16 | 10 | 8.5 | 38500 | 34800 | 90.39% | 2.12
211226808 | 3.1 | Yes | HEIL | HRCU-A-CB (Split System: Heat Pump with Remote Outdoor Unit-Air-Source) | Centrally-Ducted | DLCURAH36ABK | EA*4X37L21A* | *80ES(N,L)0702116A* | 37200 | 15.5 | 10 | 8.5 | 38500 | 35000 | 90.91% | 2.12
211229587 | 3.1 | Yes | HEIL | HRCU-A-CB (Split System: Heat Pump with Remote Outdoor Unit-Air-Source) | Centrally-Ducted | DLCURAH36ABK | EA*4X48L24A* | *95ESU1002122A* | 37200 | 15.5 | 10 | 8.5 | 38500 | 35000 | 90.91% | 2.12
211229517 | 3.1 | Yes | HEIL | HRCU-A-CB (Split System: Heat Pump with Remote Outdoor Unit-Air-Source) | Centrally-Ducted | DLCURAH36ABK | EA*4X48L24A* | *95ESN1202422A* | 37200 | 15.5 | 10 | 8.5 | 38500 | 35000 | 90.91% | 2.12
211229062 | 3.1 | Yes | HEIL | HRCU-A-CB (Split System: Heat Pump with Remote Outdoor Unit-Air-Source) | Centrally-Ducted | DLCURAH36ABK | EA*4X48L21A* | *95ESN1002122A* | 37200 | 15.5 | 10 | 8.5 | 38500 | 35000 | 90.91% | 2.12
211228403 | 3.1 | Yes | HEIL | HRCU-A-CB (Split System: Heat Pump with Remote Outdoor Unit-Air-Source) | Centrally-Ducted | DLCURAH36ABK | EA*4X43L21A* | *80VTL1102122A* | 37200 | 15.5 | 10 | 8.5 | 38500 | 34800 | 90.39% | 2.12
211228504 | 3.1 | Yes | HEIL | HRCU-A-CB (Split System: Heat Pump with Remote Outdoor Unit-Air-Source) | Centrally-Ducted | DLCURAH36ABK | EA*4X43L21A* | *95ESN0802120A* | 37200 | 15.5 | 10 | 8.5 | 38500 | 35000 | 90.91% | 2.12
211228462 | 3.1 | Yes | HEIL | HRCU-A-CB (Split System: Heat Pump with Remote Outdoor Unit-Air-Source) | Centrally-Ducted | DLCURAH36ABK | EA*4X43L21A* | *92ESN1002120A* | 37200 | 16 | 10 | 8.5 | 38500 | 34800 | 90.39% | 2.12
211230494 | 3.1 | Yes | HEIL | HRCU-A-CB (Split System: Heat Pump with Remote Outdoor Unit-Air-Source) | Centrally-Ducted | DLCURAH36ABK | EN(A,D)4X48L24** | *80ES(N,L)1552420A* | 37200 | 16 | 10.5 | 8.1 | 39500 | 35000 | 88.61% | 2.08
211229149 | 3.1 | Yes | HEIL | HRCU-A-CB (Split System: Heat Pump with Remote Outdoor Unit-Air-Source) | Centrally-Ducted | DLCURAH36ABK | EA*4X48L21A* | *95ESU1002122A* | 37200 | 15.5 | 10 | 8.5 | 38500 | 35000 | 90.91% | 2.12
212383442 | 3.1 | Yes | KEEPRITE | HRCU-A-CB (Split System: Heat Pump with Remote Outdoor Unit-Air-Source) | Centrally-Ducted | DLCURAH36ABK | EA*4X37L21A* | *92ESN1002120A* | 37200 | 16 | 10 | 8.5 | 39000 | 34800 | 89.23% | 2.12
213353862 | 3.1 | Yes | KEEPRITE | HRCU-A-CB (Split System: Heat Pump with Remote Outdoor Unit-Air-Source) | Centrally-Ducted | DLCURAH36ABK | F5MA4*42L*C* |  | 37200 | 16 | 10 | 9 | 38500 | 35000 | 90.91% | 2.04
211227062 | 3.1 | Yes | KEEPRITE | HRCU-A-CB (Split System: Heat Pump with Remote Outdoor Unit-Air-Source) | Centrally-Ducted | DLCURAH36ABK | EA*4X37L21A* | *95ESN0802120A* | 37200 | 15.5 | 10 | 8.5 | 38500 | 35000 | 90.91% | 2.12
211228349 | 3.1 | Yes | KEEPRITE | HRCU-A-CB (Split System: Heat Pump with Remote Outdoor Unit-Air-Source) | Centrally-Ducted | DLCURAH36ABK | EA*4X43L21A* | *80ESU0601716A | 37200 | 16 | 10 | 8.5 | 38500 | 34800 | 90.39% | 2.12
211228404 | 3.1 | Yes | KEEPRITE | HRCU-A-CB (Split System: Heat Pump with Remote Outdoor Unit-Air-Source) | Centrally-Ducted | DLCURAH36ABK | EA*4X43L21A* | *80VTL1102122A* | 37200 | 15.5 | 10 | 8.5 | 38500 | 34800 | 90.39% | 2.12
211229518 | 3.1 | Yes | KEEPRITE | HRCU-A-CB (Split System: Heat Pump with Remote Outdoor Unit-Air-Source) | Centrally-Ducted | DLCURAH36ABK | EA*4X48L24A* | *95ESN1202422A* | 37200 | 15.5 | 10 | 8.5 | 38500 | 35000 | 90.91% | 2.12
211228242 | 3.1 | Yes | KEEPRITE | HRCU-A-CB (Split System: Heat Pump with Remote Outdoor Unit-Air-Source) | Centrally-Ducted | DLCURAH36ABK | EA*4X43L21A* | *80ES(N,L)0702116A* | 37200 | 15.5 | 10 | 8.5 | 38500 | 35000 | 90.91% | 2.12
211229063 | 3.1 | Yes | KEEPRITE | HRCU-A-CB (Split System: Heat Pump with Remote Outdoor Unit-Air-Source) | Centrally-Ducted | DLCURAH36ABK | EA*4X48L21A* | *95ESN1002122A* | 37200 | 15.5 | 10 | 8.5 | 38500 | 35000 | 90.91% | 2.12
211229588 | 3.1 | Yes | KEEPRITE | HRCU-A-CB (Split System: Heat Pump with Remote Outdoor Unit-Air-Source) | Centrally-Ducted | DLCURAH36ABK | EA*4X48L24A* | *95ESU1002122A* | 37200 | 15.5 | 10 | 8.5 | 38500 | 35000 | 90.91% | 2.12
211228505 | 3.1 | Yes | KEEPRITE | HRCU-A-CB (Split System: Heat Pump with Remote Outdoor Unit-Air-Source) | Centrally-Ducted | DLCURAH36ABK | EA*4X43L21A* | *95ESN0802120A* | 37200 | 15.5 | 10 | 8.5 | 38500 | 35000 | 90.91% | 2.12
211226809 | 3.1 | Yes | KEEPRITE | HRCU-A-CB (Split System: Heat Pump with Remote Outdoor Unit-Air-Source) | Centrally-Ducted | DLCURAH36ABK | EA*4X37L21A* | *80ES(N,L)0702116A* | 37200 | 15.5 | 10 | 8.5 | 38500 | 35000 | 90.91% | 2.12
211228463 | 3.1 | Yes | KEEPRITE | HRCU-A-CB (Split System: Heat Pump with Remote Outdoor Unit-Air-Source) | Centrally-Ducted | DLCURAH36ABK | EA*4X43L21A* | *92ESN1002120A* | 37200 | 16 | 10 | 8.5 | 38500 | 34800 | 90.39% | 2.12
211230495 | 3.1 | Yes | KEEPRITE | HRCU-A-CB (Split System: Heat Pump with Remote Outdoor Unit-Air-Source) | Centrally-Ducted | DLCURAH36ABK | EN(A,D)4X48L24** | *80ES(N,L)1552420A* | 37200 | 16 | 10.5 | 8.1 | 39500 | 35000 | 88.61% | 2.08
211229150 | 3.1 | Yes | KEEPRITE | HRCU-A-CB (Split System: Heat Pump with Remote Outdoor Unit-Air-Source) | Centrally-Ducted | DLCURAH36ABK | EA*4X48L21A* | *95ESU1002122A* | 37200 | 15.5 | 10 | 8.5 | 38500 | 35000 | 90.91% | 2.12
212383436 | 3.1 | Yes | PAYNE HEATING AND COOLING | HRCU-A-CB (Split System: Heat Pump with Remote Outdoor Unit-Air-Source) | Centrally-Ducted | 38MURAQ36AB3* | CAP**3721AL* | PG92ESAA60100C** | 37200 | 16 | 10 | 8.5 | 39000 | 34800 | 89.23% | 2.12
211226803 | 3.1 | Yes | PAYNE HEATING AND COOLING | HRCU-A-CB (Split System: Heat Pump with Remote Outdoor Unit-Air-Source) | Centrally-Ducted | 38MURAQ36AB3* | CAP**3721AL* | PG80ES(A,L)A48070C** | 37200 | 15.5 | 10 | 8.5 | 38500 | 35000 | 90.91% | 2.12
211228457 | 3.1 | Yes | PAYNE HEATING AND COOLING | HRCU-A-CB (Split System: Heat Pump with Remote Outdoor Unit-Air-Source) | Centrally-Ducted | 38MURAQ36AB3* | CAP**4321AL* | PG92ESAA60100C** | 37200 | 16 | 10 | 8.5 | 38500 | 34800 | 90.39% | 2.12
211227056 | 3.1 | Yes | PAYNE HEATING AND COOLING | HRCU-A-CB (Split System: Heat Pump with Remote Outdoor Unit-Air-Source) | Centrally-Ducted | 38MURAQ36AB3* | CAP**3721AL* | PG95ESAA60080C** | 37200 | 15.5 | 10 | 8.5 | 38500 | 35000 | 90.91% | 2.12
211229512 | 3.1 | Yes | PAYNE HEATING AND COOLING | HRCU-A-CB (Split System: Heat Pump with Remote Outdoor Unit-Air-Source) | Centrally-Ducted | 38MURAQ36AB3* | CAP**4824AL* | PG95ESAA66120D** | 37200 | 15.5 | 10 | 8.5 | 38500 | 35000 | 90.91% | 2.12
211228398 | 3.1 | Yes | PAYNE HEATING AND COOLING | HRCU-A-CB (Split System: Heat Pump with Remote Outdoor Unit-Air-Source) | Centrally-Ducted | 38MURAQ36AB3* | CAP**4321AL* | PG80VTLA66110C** | 37200 | 15.5 | 10 | 8.5 | 38500 | 34800 | 90.39% | 2.12
211228499 | 3.1 | Yes | PAYNE HEATING AND COOLING | HRCU-A-CB (Split System: Heat Pump with Remote Outdoor Unit-Air-Source) | Centrally-Ducted | 38MURAQ36AB3* | CAP**4321AL* | PG95ESAA60080C** | 37200 | 15.5 | 10 | 8.5 | 38500 | 35000 | 90.91% | 2.12
211230489 | 3.1 | Yes | PAYNE HEATING AND COOLING | HRCU-A-CB (Split System: Heat Pump with Remote Outdoor Unit-Air-Source) | Centrally-Ducted | 38MURAQ36AB3* | CNPV*4824AL* | PG80ES(A,L)A60155D** | 37200 | 16 | 10.5 | 8.1 | 39500 | 35000 | 88.61% | 2.08
211228236 | 3.1 | Yes | PAYNE HEATING AND COOLING | HRCU-A-CB (Split System: Heat Pump with Remote Outdoor Unit-Air-Source) | Centrally-Ducted | 38MURAQ36AB3* | CAP**4321AL* | PG80ES(A,L)A48070C** | 37200 | 15.5 | 10 | 8.5 | 38500 | 35000 | 90.91% | 2.12
211228343 | 3.1 | Yes | PAYNE HEATING AND COOLING | HRCU-A-CB (Split System: Heat Pump with Remote Outdoor Unit-Air-Source) | Centrally-Ducted | 38MURAQ36AB3* | CAP**4321AL* | PG80ESUA48060B** | 37200 | 16 | 10 | 8.5 | 38500 | 34800 | 90.39% | 2.12
212383443 | 3.1 | Yes | SMART COMFORT | HRCU-A-CB (Split System: Heat Pump with Remote Outdoor Unit-Air-Source) | Centrally-Ducted | DLCURAH36ABK | EA*4X37L21A* | *92ESN1002120A* | 37200 | 16 | 10 | 8.5 | 39000 | 34800 | 89.23% | 2.12
213353863 | 3.1 | Yes | SMART COMFORT | HRCU-A-CB (Split System: Heat Pump with Remote Outdoor Unit-Air-Source) | Centrally-Ducted | DLCURAH36ABK | F5MA4*42L*C* |  | 37200 | 16 | 10 | 9 | 38500 | 35000 | 90.91% | 2.04