214440935 | 1.95 | Yes | CARRIER | HRCU-A-CB (Split System: Heat Pump with Remote Outdoor Unit-Air-Source) | Centrally-Ducted | 25VNA424A*031* | H,PG34936 | 59TN6C060C17**14 | 23400 | 20 | 12.5 | 10.5 | 25000 | 19500 | 78% | 2.44
214440945 | 1.95 | Yes | CARRIER | HRCU-A-CB (Split System: Heat Pump with Remote Outdoor Unit-Air-Source) | Centrally-Ducted | 25VNA424A*031* | H,PG34936 | 59TN6C080C17**14 | 23400 | 20 | 13 | 10.5 | 25000 | 19400 | 77.6% | 2.46
212380519 | 1.95 | Yes | CARRIER | HRCU-A-CB (Split System: Heat Pump with Remote Outdoor Unit-Air-Source) | Centrally-Ducted | 25VNA424A*031* | PL36H210P749 | 58TN*A045C17**12 | 23400 | 20 | 13 | 8.1 | 25000 | 19600 | 78.4% | 2.42
212380542 | 1.95 | Yes | CARRIER | HRCU-A-CB (Split System: Heat Pump with Remote Outdoor Unit-Air-Source) | Centrally-Ducted | 25VNA424A*031* | V,C36H175P139 | 58TN*A070C17**16 | 23400 | 20 | 13.5 | 8.5 | 25000 | 19400 | 77.6% | 2.46
212520245 | 1.95 | No | CARRIER | HRCU-A-CB (Split System: Heat Pump with Remote Outdoor Unit-Air-Source) | Centrally-Ducted | 38MURAQ24AB3* | H,PG32936 | 58SP*A070V17**16 | 23400 | 17 | 9.5 | 8.5 | 24400 | 22400 | 91.8% | 1.9
212520243 | 1.95 | Yes | CARRIER | HRCU-A-CB (Split System: Heat Pump with Remote Outdoor Unit-Air-Source) | Centrally-Ducted | 38MURAQ24AB3* | H,PG9J936 | 58SP*A045V17**16 | 23400 | 17 | 10 | 8.5 | 24000 | 23200 | 96.67% | 1.96
212520215 | 1.95 | Yes | CARRIER | HRCU-A-CB (Split System: Heat Pump with Remote Outdoor Unit-Air-Source) | Centrally-Ducted | 38MURAQ24AB3* | H,PG9J936 | 58S(B,C)*A070E17**12 | 23400 | 17 | 10 | 8.5 | 24000 | 23200 | 96.67% | 1.98
213367371 | 1.95 | Yes | CARRIER | HRCU-A-CB (Split System: Heat Pump with Remote Outdoor Unit-Air-Source) | Centrally-Ducted | 38MURAQ24AB3* | H,PG9J936 | 59TP6C040V17**12 | 23400 | 16 | 10 | 8.5 | 24600 | 23800 | 96.75% | 2
212380582 | 1.95 | Yes | CARRIER | HRCU-A-CB (Split System: Heat Pump with Remote Outdoor Unit-Air-Source) | Centrally-Ducted | 25VNA424A*031* | V,C36H175P139 | 59MN7B080C17**14 | 23400 | 20 | 13 | 8.5 | 25000 | 19500 | 78% | 2.44
212380600 | 1.95 | Yes | CARRIER | HRCU-A-CB (Split System: Heat Pump with Remote Outdoor Unit-Air-Source) | Centrally-Ducted | 25VNA424A*031* | V,C36H175P149 | 59TN6B080C17**14 | 23400 | 20 | 13 | 8.5 | 25000 | 19500 | 78% | 2.44
213367369 | 1.95 | Yes | CARRIER | HRCU-A-CB (Split System: Heat Pump with Remote Outdoor Unit-Air-Source) | Centrally-Ducted | 38MURAQ24AB3* | H,PG9J936 | 59TP6C040V14**10 | 23400 | 16 | 10 | 8.5 | 24600 | 23800 | 96.75% | 2
212380530 | 1.95 | Yes | CARRIER | HRCU-A-CB (Split System: Heat Pump with Remote Outdoor Unit-Air-Source) | Centrally-Ducted | 25VNA424A*031* | V,C36H***P219 | 58TN*A070C14**12 | 23400 | 21 | 13.5 | 8.1 | 25000 | 19400 | 77.6% | 2.42
212380581 | 1.95 | Yes | CARRIER | HRCU-A-CB (Split System: Heat Pump with Remote Outdoor Unit-Air-Source) | Centrally-Ducted | 25VNA424A*031* | C36A***L159 | 59MN7B080C17**14 | 23400 | 20 | 13 | 8.5 | 25000 | 19500 | 78% | 2.44
212380599 | 1.95 | Yes | CARRIER | HRCU-A-CB (Split System: Heat Pump with Remote Outdoor Unit-Air-Source) | Centrally-Ducted | 25VNA424A*031* | PL36H175P149 | 59TN6B080C17**14 | 23400 | 20 | 13 | 8.5 | 25000 | 19500 | 78% | 2.44
212380537 | 1.95 | Yes | CARRIER | HRCU-A-CB (Split System: Heat Pump with Remote Outdoor Unit-Air-Source) | Centrally-Ducted | 25VNA424A*031* | V,C36H175P149 | 58TN*A070C17**16 | 23400 | 20 | 13.5 | 8.5 | 25000 | 19400 | 77.6% | 2.46
212380515 | 1.95 | Yes | CARRIER | HRCU-A-CB (Split System: Heat Pump with Remote Outdoor Unit-Air-Source) | Centrally-Ducted | 25VNA424A*031* | PL36H175P149 | 58TN*A045C17**12 | 23400 | 20 | 13 | 8.1 | 25000 | 19600 | 78.4% | 2.42
212380516 | 1.95 | Yes | CARRIER | HRCU-A-CB (Split System: Heat Pump with Remote Outdoor Unit-Air-Source) | Centrally-Ducted | 25VNA424A*031* | V,C36H175P149 | 58TN*A045C17**12 | 23400 | 20 | 13 | 8.1 | 25000 | 19600 | 78.4% | 2.42
212479906 | 1.95 | Yes | CARRIER | HRCU-A-CB (Split System: Heat Pump with Remote Outdoor Unit-Air-Source) | Centrally-Ducted | 38MURAQ24AB3* | PL36H175P159 | 58SP*A045V17**16 | 23400 | 17 | 10 | 8.5 | 24000 | 23200 | 96.67% | 1.96
214626905 | 1.95 | Yes | CARRIER | HRCU-A-CB (Split System: Heat Pump with Remote Outdoor Unit-Air-Source) | Centrally-Ducted | 25VNA424A*031* | V,C36H175P149 | 59CU5A060C17**16 | 23400 | 20 | 13 | 10.5 | 25000 | 19500 | 78% | 2.44
212380523 | 1.95 | Yes | CARRIER | HRCU-A-CB (Split System: Heat Pump with Remote Outdoor Unit-Air-Source) | Centrally-Ducted | 25VNA424A*031* | V,C36H175P459 | 58TN*A045C17**12 | 23400 | 20 | 13 | 8.1 | 25000 | 19600 | 78.4% | 2.42
212380539 | 1.95 | Yes | CARRIER | HRCU-A-CB (Split System: Heat Pump with Remote Outdoor Unit-Air-Source) | Centrally-Ducted | 25VNA424A*031* | V,C36H175P159 | 58TN*A070C17**16 | 23400 | 20 | 13.5 | 8.5 | 25000 | 19400 | 77.6% | 2.46
212380541 | 1.95 | Yes | CARRIER | HRCU-A-CB (Split System: Heat Pump with Remote Outdoor Unit-Air-Source) | Centrally-Ducted | 25VNA424A*031* | C36A***L159 | 58TN*A070C17**16 | 23400 | 20 | 13.5 | 8.5 | 25000 | 19400 | 77.6% | 2.46
212380540 | 1.95 | Yes | CARRIER | HRCU-A-CB (Split System: Heat Pump with Remote Outdoor Unit-Air-Source) | Centrally-Ducted | 25VNA424A*031* | PL36H210P749 | 58TN*A070C17**16 | 23400 | 20 | 13.5 | 8.5 | 25000 | 19400 | 77.6% | 2.46
212380605 | 1.95 | Yes | CARRIER | HRCU-A-CB (Split System: Heat Pump with Remote Outdoor Unit-Air-Source) | Centrally-Ducted | 25VNA424A*031* | V,C36H175P139 | 59TN6B080C17**14 | 23400 | 20 | 13 | 8.5 | 25000 | 19500 | 78% | 2.44
212380589 | 1.95 | Yes | CARRIER | HRCU-A-CB (Split System: Heat Pump with Remote Outdoor Unit-Air-Source) | Centrally-Ducted | 25VNA424A*031* | PL36H175P159 | 59TN6B060C17**14 | 23400 | 20 | 13 | 8.1 | 25200 | 19600 | 77.78% | 2.42
212380579 | 1.95 | Yes | CARRIER | HRCU-A-CB (Split System: Heat Pump with Remote Outdoor Unit-Air-Source) | Centrally-Ducted | 25VNA424A*031* | V,C36H175P159 | 59MN7B080C17**14 | 23400 | 20 | 13 | 8.5 | 25000 | 19500 | 78% | 2.44
212380604 | 1.95 | Yes | CARRIER | HRCU-A-CB (Split System: Heat Pump with Remote Outdoor Unit-Air-Source) | Centrally-Ducted | 25VNA424A*031* | C36A***L159 | 59TN6B080C17**14 | 23400 | 20 | 13 | 8.5 | 25000 | 19500 | 78% | 2.44
214628152 | 1.95 | Yes | CARRIER | HRCU-A-CB (Split System: Heat Pump with Remote Outdoor Unit-Air-Source) | Centrally-Ducted | 38MURAQ24AB3* | C36A***L139 | 58S(B,C)*B045M14**12 | 23400 | 17 | 10 | 9 | 25400 | 25800 | 101.6% | 2.2
214628395 | 1.95 | Yes | CARRIER | HRCU-A-CB (Split System: Heat Pump with Remote Outdoor Unit-Air-Source) | Centrally-Ducted | 38MURAQ24AB3* | A24VBA+TXV | 59SC6A060M14**12 | 23400 | 16 | 10 | 8.5 | 25400 | 26000 | 102.4% | 2.22
214630408 | 1.95 | Yes | CARRIER | HRCU-A-CB (Split System: Heat Pump with Remote Outdoor Unit-Air-Source) | Centrally-Ducted | 25VNA825A*032* | PL36H175P149 | 59MN7C060C17**14 | 23400 | 16 | 11 | 8.1 | 20000 | 16300 | 81.5% | 1.94
211902846 | 1.95 | No | CARRIER | HRCU-A-CB (Split System: Heat Pump with Remote Outdoor Unit-Air-Source) | Centrally-Ducted | 38MURAQ24AB3* | CDP23A13P+TXV | 59SC2D080E17**16 | 23400 | 17 | 9.5 | 8.5 | 25200 | 23800 | 94.44% | 1.96
214440967 | 1.95 | Yes | CARRIER | HRCU-A-CB (Split System: Heat Pump with Remote Outdoor Unit-Air-Source) | Centrally-Ducted | 25VNA424A*031* | H,PG9J936 | 59TN6C120C24**22 | 23400 | 20 | 13 | 10.5 | 25000 | 19300 | 77.2% | 2.48
214624794 | 1.95 | Yes | CARRIER | HRCU-A-CB (Split System: Heat Pump with Remote Outdoor Unit-Air-Source) | Centrally-Ducted | 38MURAQ24AB3* | PL36H210P749 | 58SU*B060M17**16 | 23400 | 17 | 10.5 | 8.5 | 24000 | 23600 | 98.33% | 2
211941021 | 1.95 | Yes | CARRIER | HRCU-A-CB (Split System: Heat Pump with Remote Outdoor Unit-Air-Source) | Centrally-Ducted | 25VNA424A*031* | H,PG34936 | 59TN6B060C17**14 | 23400 | 20 | 13 | 10.5 | 25000 | 19500 | 78% | 2.44
211941017 | 1.95 | Yes | CARRIER | HRCU-A-CB (Split System: Heat Pump with Remote Outdoor Unit-Air-Source) | Centrally-Ducted | 25VNA424A*031* | H,PG34936 | 58TN*A070C14**12 | 23400 | 21 | 13.5 | 8.1 | 25000 | 19400 | 77.6% | 2.42
214624769 | 1.95 | Yes | CARRIER | HRCU-A-CB (Split System: Heat Pump with Remote Outdoor Unit-Air-Source) | Centrally-Ducted | 38MURAQ24AB3* | V,C36H175P139 | 58SU*B040M17**12 | 23400 | 17 | 10 | 8.5 | 24200 | 22800 | 94.21% | 1.94
214624778 | 1.95 | Yes | CARRIER | HRCU-A-CB (Split System: Heat Pump with Remote Outdoor Unit-Air-Source) | Centrally-Ducted | 38MURAQ24AB3* | C36A***L129 | 58SU*B060M17**16 | 23400 | 17 | 10 | 9 | 24600 | 25600 | 104.1% | 2.2
214624781 | 1.95 | Yes | CARRIER | HRCU-A-CB (Split System: Heat Pump with Remote Outdoor Unit-Air-Source) | Centrally-Ducted | 38MURAQ24AB3* | C36A***L139 | 58SU*B060M17**16 | 23400 | 17 | 10 | 9 | 24600 | 25600 | 104.1% | 2.2
214624783 | 1.95 | Yes | CARRIER | HRCU-A-CB (Split System: Heat Pump with Remote Outdoor Unit-Air-Source) | Centrally-Ducted | 38MURAQ24AB3* | PL36H175P149 | 58SU*B060M17**16 | 23400 | 17 | 10.5 | 8.5 | 24000 | 23600 | 98.33% | 2
214624763 | 1.95 | Yes | CARRIER | HRCU-A-CB (Split System: Heat Pump with Remote Outdoor Unit-Air-Source) | Centrally-Ducted | 38MURAQ24AB3* | PL36H210P749 | 58SU*B040M17**12 | 23400 | 17 | 10 | 8.5 | 24200 | 22800 | 94.21% | 1.94
214624786 | 1.95 | Yes | CARRIER | HRCU-A-CB (Split System: Heat Pump with Remote Outdoor Unit-Air-Source) | Centrally-Ducted | 38MURAQ24AB3* | V,C36H175P149 | 58SU*B060M17**16 | 23400 | 17 | 10.5 | 8.5 | 24000 | 23600 | 98.33% | 2
214624800 | 1.95 | Yes | CARRIER | HRCU-A-CB (Split System: Heat Pump with Remote Outdoor Unit-Air-Source) | Centrally-Ducted | 38MURAQ24AB3* | V,C36H175P139 | 58SU*B060M17**16 | 23400 | 17 | 10 | 9 | 24600 | 25600 | 104.1% | 2.2
212380517 | 1.95 | Yes | CARRIER | HRCU-A-CB (Split System: Heat Pump with Remote Outdoor Unit-Air-Source) | Centrally-Ducted | 25VNA424A*031* | PL36H175P159 | 58TN*A045C17**12 | 23400 | 20 | 13 | 8.1 | 25000 | 19600 | 78.4% | 2.42
214624775 | 1.95 | Yes | CARRIER | HRCU-A-CB (Split System: Heat Pump with Remote Outdoor Unit-Air-Source) | Centrally-Ducted | 38MURAQ24AB3* | A36VCA+TXV | 58SU*B060M17**16 | 23400 | 17 | 10.5 | 8.5 | 24000 | 23600 | 98.33% | 2
214626808 | 1.95 | Yes | CARRIER | HRCU-A-CB (Split System: Heat Pump with Remote Outdoor Unit-Air-Source) | Centrally-Ducted | 25VNA424A*031* | PL36H175P159 | 58CU*A040C17**12 | 23400 | 21 | 13.5 | 10.5 | 25000 | 19300 | 77.2% | 2.48
214626917 | 1.95 | Yes | CARRIER | HRCU-A-CB (Split System: Heat Pump with Remote Outdoor Unit-Air-Source) | Centrally-Ducted | 25VNA424A*031* | V,C36H175P159 | 59CU5A060C17**16 | 23400 | 20 | 13 | 10.5 | 25000 | 19500 | 78% | 2.44
214626857 | 1.95 | Yes | CARRIER | HRCU-A-CB (Split System: Heat Pump with Remote Outdoor Unit-Air-Source) | Centrally-Ducted | 25VNA424A*031* | V,C36H175P159 | 58CU*A060C17**16 | 23400 | 20 | 13.5 | 10.5 | 25000 | 19300 | 77.2% | 2.46
214626805 | 1.95 | Yes | CARRIER | HRCU-A-CB (Split System: Heat Pump with Remote Outdoor Unit-Air-Source) | Centrally-Ducted | 25VNA424A*031* | C36A***L139 | 58CU*A040C17**12 | 23400 | 21 | 13.5 | 10.5 | 25000 | 19400 | 77.6% | 2.44
214626869 | 1.95 | Yes | CARRIER | HRCU-A-CB (Split System: Heat Pump with Remote Outdoor Unit-Air-Source) | Centrally-Ducted | 25VNA424A*031* | V,C36H175P139 | 58CU*A060C17**16 | 23400 | 20 | 13.5 | 10.5 | 25000 | 19300 | 77.2% | 2.46
214626886 | 1.95 | Yes | CARRIER | HRCU-A-CB (Split System: Heat Pump with Remote Outdoor Unit-Air-Source) | Centrally-Ducted | 25VNA424A*031* | A36VCA+TXV | 59CU5A060C17**16 | 23400 | 20 | 13 | 10.5 | 25000 | 19500 | 78% | 2.44
214626910 | 1.95 | Yes | CARRIER | HRCU-A-CB (Split System: Heat Pump with Remote Outdoor Unit-Air-Source) | Centrally-Ducted | 25VNA424A*031* | PL36H175P159 | 59CU5A060C17**16 | 23400 | 20 | 13 | 10.5 | 25000 | 19500 | 78% | 2.44
214626926 | 1.95 | Yes | CARRIER | HRCU-A-CB (Split System: Heat Pump with Remote Outdoor Unit-Air-Source) | Centrally-Ducted | 25VNA424A*031* | C36A***L159 | 59CU5A060C17**16 | 23400 | 20 | 13 | 10.5 | 25000 | 19500 | 78% | 2.44
214626811 | 1.95 | Yes | CARRIER | HRCU-A-CB (Split System: Heat Pump with Remote Outdoor Unit-Air-Source) | Centrally-Ducted | 25VNA424A*031* | C36A***L159 | 58CU*A040C17**12 | 23400 | 21 | 13.5 | 10.5 | 25000 | 19400 | 77.6% | 2.44
214628330 | 1.95 | Yes | CARRIER | HRCU-A-CB (Split System: Heat Pump with Remote Outdoor Unit-Air-Source) | Centrally-Ducted | 38MURAQ24AB3* | PL36H***P449 | 59SC6A026M14**10 | 23400 | 16 | 10 | 8.5 | 25400 | 25800 | 101.6% | 2.2
214626812 | 1.95 | Yes | CARRIER | HRCU-A-CB (Split System: Heat Pump with Remote Outdoor Unit-Air-Source) | Centrally-Ducted | 25VNA424A*031* | V,C36H175P139 | 58CU*A040C17**12 | 23400 | 21 | 13.5 | 10.5 | 25000 | 19300 | 77.2% | 2.48
214626863 | 1.95 | Yes | CARRIER | HRCU-A-CB (Split System: Heat Pump with Remote Outdoor Unit-Air-Source) | Centrally-Ducted | 25VNA424A*031* | PL36H210P749 | 58CU*A060C17**16 | 23400 | 20 | 13.5 | 10.5 | 25000 | 19300 | 77.2% | 2.46
214628149 | 1.95 | Yes | CARRIER | HRCU-A-CB (Split System: Heat Pump with Remote Outdoor Unit-Air-Source) | Centrally-Ducted | 38MURAQ24AB3* | A24VBA+TXV | 58S(B,C)*B045M14**12 | 23400 | 17 | 10 | 9 | 25400 | 25800 | 101.6% | 2.2
214628151 | 1.95 | Yes | CARRIER | HRCU-A-CB (Split System: Heat Pump with Remote Outdoor Unit-Air-Source) | Centrally-Ducted | 38MURAQ24AB3* | C36A***L129 | 58S(B,C)*B045M14**12 | 23400 | 17 | 10 | 9 | 25400 | 25800 | 101.6% | 2.2
214628198 | 1.95 | Yes | CARRIER | HRCU-A-CB (Split System: Heat Pump with Remote Outdoor Unit-Air-Source) | Centrally-Ducted | 38MURAQ24AB3* | C36A***L159 | 58S(B,C)*B070M17**12 | 23400 | 17 | 10.5 | 8.5 | 24600 | 24200 | 98.37% | 2.06
214628382 | 1.95 | No | CARRIER | HRCU-A-CB (Split System: Heat Pump with Remote Outdoor Unit-Air-Source) | Centrally-Ducted | 38MURAQ24AB3* | C36A***L159 | 59SC6A040M17**12 | 23400 | 16 | 9.5 | 8.5 | 24600 | 23800 | 96.75% | 2
214628485 | 1.95 | Yes | CARRIER | HRCU-A-CB (Split System: Heat Pump with Remote Outdoor Unit-Air-Source) | Centrally-Ducted | 38MURAQ24AB3* | C36A***L139 | 59SU5B060M17**16 | 23400 | 17 | 10 | 9 | 25200 | 26000 | 103.2% | 2.24
214628499 | 1.95 | Yes | CARRIER | HRCU-A-CB (Split System: Heat Pump with Remote Outdoor Unit-Air-Source) | Centrally-Ducted | 38MURAQ24AB3* | PL36H210P749 | 59SU5B060M17**16 | 23400 | 17 | 10.5 | 8.5 | 24800 | 24000 | 96.77% | 2.02
214440965 | 1.95 | Yes | CARRIER | HRCU-A-CB (Split System: Heat Pump with Remote Outdoor Unit-Air-Source) | Centrally-Ducted | 25VNA424A*031* | H,PG34936 | 59TN6C120C24**22 | 23400 | 20 | 13 | 10.5 | 25000 | 19300 | 77.2% | 2.48
214626929 | 1.95 | Yes | CARRIER | HRCU-A-CB (Split System: Heat Pump with Remote Outdoor Unit-Air-Source) | Centrally-Ducted | 25VNA424A*031* | V,C36H175P139 | 59CU5A060C17**16 | 23400 | 20 | 13 | 10.5 | 25000 | 19500 | 78% | 2.44
214626852 | 1.95 | Yes | CARRIER | HRCU-A-CB (Split System: Heat Pump with Remote Outdoor Unit-Air-Source) | Centrally-Ducted | 25VNA424A*031* | PL36H175P159 | 58CU*A060C17**16 | 23400 | 20 | 13.5 | 10.5 | 25000 | 19300 | 77.2% | 2.46
214628372 | 1.95 | No | CARRIER | HRCU-A-CB (Split System: Heat Pump with Remote Outdoor Unit-Air-Source) | Centrally-Ducted | 38MURAQ24AB3* | PL36H175P159 | 59SC6A040M17**12 | 23400 | 16 | 9.5 | 8.5 | 24600 | 24000 | 97.56% | 2
214626807 | 1.95 | Yes | CARRIER | HRCU-A-CB (Split System: Heat Pump with Remote Outdoor Unit-Air-Source) | Centrally-Ducted | 25VNA424A*031* | V,C36H175P149 | 58CU*A040C17**12 | 23400 | 21 | 13.5 | 10.5 | 25000 | 19400 | 77.6% | 2.44
214626809 | 1.95 | Yes | CARRIER | HRCU-A-CB (Split System: Heat Pump with Remote Outdoor Unit-Air-Source) | Centrally-Ducted | 25VNA424A*031* | V,C36H175P159 | 58CU*A040C17**12 | 23400 | 21 | 13.5 | 10.5 | 25000 | 19300 | 77.2% | 2.48
214628196 | 1.95 | Yes | CARRIER | HRCU-A-CB (Split System: Heat Pump with Remote Outdoor Unit-Air-Source) | Centrally-Ducted | 38MURAQ24AB3* | V,C36H175P159 | 58S(B,C)*B070M17**12 | 23400 | 17 | 10.5 | 8.5 | 24600 | 24200 | 98.37% | 2.06
214628446 | 1.95 | Yes | CARRIER | HRCU-A-CB (Split System: Heat Pump with Remote Outdoor Unit-Air-Source) | Centrally-Ducted | 38MURAQ24AB3* | PL36H210P749 | 59SC6A060M17**16 | 23400 | 17 | 10 | 9 | 24200 | 23200 | 95.87% | 1.96
214628166 | 1.95 | Yes | CARRIER | HRCU-A-CB (Split System: Heat Pump with Remote Outdoor Unit-Air-Source) | Centrally-Ducted | 38MURAQ24AB3* | V,C36H***P429 | 58S(B,C)*B070M14**12 | 23400 | 17 | 10 | 9 | 25200 | 26000 | 103.2% | 2.24
214628168 | 1.95 | Yes | CARRIER | HRCU-A-CB (Split System: Heat Pump with Remote Outdoor Unit-Air-Source) | Centrally-Ducted | 38MURAQ24AB3* | A24VBA+TXV | 58S(B,C)*B070M14**12 | 23400 | 17 | 10 | 9 | 25200 | 26000 | 103.2% | 2.24
214628505 | 1.95 | Yes | CARRIER | HRCU-A-CB (Split System: Heat Pump with Remote Outdoor Unit-Air-Source) | Centrally-Ducted | 38MURAQ24AB3* | V,C36H175P139 | 59SU5B060M17**16 | 23400 | 17 | 10.5 | 8.5 | 24800 | 24000 | 96.77% | 2.02
214628352 | 1.95 | Yes | CARRIER | HRCU-A-CB (Split System: Heat Pump with Remote Outdoor Unit-Air-Source) | Centrally-Ducted | 38MURAQ24AB3* | V,C36H***P219 | 59SC6A040M14**10 | 23400 | 16 | 10 | 8.5 | 24600 | 23600 | 95.93% | 1.98
214628456 | 1.95 | Yes | CARRIER | HRCU-A-CB (Split System: Heat Pump with Remote Outdoor Unit-Air-Source) | Centrally-Ducted | 38MURAQ24AB3* | C36A***L129 | 59SU5B040M17**12 | 23400 | 16 | 10 | 8.5 | 25400 | 25800 | 101.6% | 2.2
214626803 | 1.95 | Yes | CARRIER | HRCU-A-CB (Split System: Heat Pump with Remote Outdoor Unit-Air-Source) | Centrally-Ducted | 25VNA424A*031* | A36VCA+TXV | 58CU*A040C17**12 | 23400 | 21 | 13.5 | 10.5 | 25000 | 19400 | 77.6% | 2.44
214626921 | 1.95 | Yes | CARRIER | HRCU-A-CB (Split System: Heat Pump with Remote Outdoor Unit-Air-Source) | Centrally-Ducted | 25VNA424A*031* | PL36H210P749 | 59CU5A060C17**16 | 23400 | 20 | 13 | 10.5 | 25000 | 19500 | 78% | 2.44
212380603 | 1.95 | Yes | CARRIER | HRCU-A-CB (Split System: Heat Pump with Remote Outdoor Unit-Air-Source) | Centrally-Ducted | 25VNA424A*031* | PL36H210P749 | 59TN6B080C17**14 | 23400 | 20 | 13 | 8.5 | 25000 | 19500 | 78% | 2.44
213352702 | 1.95 | No | CARRIER | HRCU-A-CB (Split System: Heat Pump with Remote Outdoor Unit-Air-Source) | Centrally-Ducted | 38MURAQ24AB3* | C36A***L139 | 59TP6C040V17**12 | 23400 | 16 | 9.5 | 8.5 | 25400 | 25800 | 101.6% | 2.18
214628148 | 1.95 | Yes | CARRIER | HRCU-A-CB (Split System: Heat Pump with Remote Outdoor Unit-Air-Source) | Centrally-Ducted | 38MURAQ24AB3* | V,C36H***P429 | 58S(B,C)*B045M14**12 | 23400 | 17 | 10 | 9 | 25400 | 25800 | 101.6% | 2.2
214628298 | 1.95 | Yes | CARRIER | HRCU-A-CB (Split System: Heat Pump with Remote Outdoor Unit-Air-Source) | Centrally-Ducted | 38MURAQ24AB3* | C36A***L139 | 58TP*B070V17**16 | 23400 | 17 | 10 | 8.5 | 25400 | 25800 | 101.6% | 2.22
214628318 | 1.95 | Yes | CARRIER | HRCU-A-CB (Split System: Heat Pump with Remote Outdoor Unit-Air-Source) | Centrally-Ducted | 38MURAQ24AB3* | C36A***L129 | 59SC6A026M14**10 | 23400 | 16 | 10 | 8.5 | 25400 | 25800 | 101.6% | 2.2
214628398 | 1.95 | Yes | CARRIER | HRCU-A-CB (Split System: Heat Pump with Remote Outdoor Unit-Air-Source) | Centrally-Ducted | 38MURAQ24AB3* | C36A***L129 | 59SC6A060M14**12 | 23400 | 16 | 10 | 8.5 | 25400 | 26000 | 102.4% | 2.22
214626806 | 1.95 | Yes | CARRIER | HRCU-A-CB (Split System: Heat Pump with Remote Outdoor Unit-Air-Source) | Centrally-Ducted | 25VNA424A*031* | PL36H175P149 | 58CU*A040C17**12 | 23400 | 21 | 13.5 | 10.5 | 25000 | 19400 | 77.6% | 2.44
214628433 | 1.95 | Yes | CARRIER | HRCU-A-CB (Split System: Heat Pump with Remote Outdoor Unit-Air-Source) | Centrally-Ducted | 38MURAQ24AB3* | PL36H175P149 | 59SC6A060M17**16 | 23400 | 17 | 10 | 9 | 24200 | 23200 | 95.87% | 1.96
214440969 | 1.95 | Yes | CARRIER | HRCU-A-CB (Split System: Heat Pump with Remote Outdoor Unit-Air-Source) | Centrally-Ducted | 25VNA424A*031* | H,PG53936 | 59TN6C120C24**22 | 23400 | 20 | 13 | 10.5 | 25000 | 19300 | 77.2% | 2.48
214271598 | 1.95 | Yes | CARRIER | HRCU-A-CB (Split System: Heat Pump with Remote Outdoor Unit-Air-Source) | Centrally-Ducted | 25VNA424A*031* | V,C36H175P139 | 58TN*B045C17**12 | 23400 | 20 | 12.5 | 10.5 | 25000 | 19500 | 78% | 2.42
214271612 | 1.95 | Yes | CARRIER | HRCU-A-CB (Split System: Heat Pump with Remote Outdoor Unit-Air-Source) | Centrally-Ducted | 25VNA424A*031* | PL36H175P149 | 58TN*B070C14**12 | 23400 | 20 | 13 | 10.5 | 25000 | 19500 | 78% | 2.42
214440947 | 1.95 | Yes | CARRIER | HRCU-A-CB (Split System: Heat Pump with Remote Outdoor Unit-Air-Source) | Centrally-Ducted | 25VNA424A*031* | H,PG9J936 | 59TN6C080C17**14 | 23400 | 20 | 13 | 10.5 | 25000 | 19400 | 77.6% | 2.46
212578209 | 1.95 | Yes | CARRIER | HRCU-A-CB (Split System: Heat Pump with Remote Outdoor Unit-Air-Source) | Centrally-Ducted | 25VNA424A*031* | H,PG9J936 | 58TN*A070C14**12 | 23400 | 21 | 13.5 | 9.5 | 25000 | 19400 | 77.6% | 2.42
214568834 | 1.95 | Yes | CARRIER | HRCU-A-CB (Split System: Heat Pump with Remote Outdoor Unit-Air-Source) | Centrally-Ducted | 25VNA825A*031* | H,PE7J936 | 59TN6B060C17**14 | 23400 | 16 | 10.5 | 8.1 | 20000 | 16300 | 81.5% | 1.92
212578227 | 1.95 | Yes | CARRIER | HRCU-A-CB (Split System: Heat Pump with Remote Outdoor Unit-Air-Source) | Centrally-Ducted | 25VNA424A*031* | H,PG34936 | 59MN7B060C21**20 | 23400 | 20 | 13 | 10.5 | 25000 | 19500 | 78% | 2.44
214271583 | 1.95 | Yes | CARRIER | HRCU-A-CB (Split System: Heat Pump with Remote Outdoor Unit-Air-Source) | Centrally-Ducted | 25VNA424A*031* | PL36H175P149 | 58TN*B045C17**12 | 23400 | 20 | 12.5 | 10.5 | 25000 | 19500 | 78% | 2.42
214628206 | 1.95 | Yes | CARRIER | HRCU-A-CB (Split System: Heat Pump with Remote Outdoor Unit-Air-Source) | Centrally-Ducted | 38MURAQ24AB3* | C36A***L139 | 58S(B,C)*B070M17**16 | 23400 | 17 | 10 | 9 | 25200 | 26000 | 103.2% | 2.24
214628423 | 1.95 | Yes | CARRIER | HRCU-A-CB (Split System: Heat Pump with Remote Outdoor Unit-Air-Source) | Centrally-Ducted | 38MURAQ24AB3* | A36VCA+TXV | 59SC6A060M17**16 | 23400 | 17 | 10 | 9 | 24200 | 23200 | 95.87% | 1.96
214630362 | 1.95 | Yes | CARRIER | HRCU-A-CB (Split System: Heat Pump with Remote Outdoor Unit-Air-Source) | Centrally-Ducted | 25VNA825A*032* | V,C36H175P149 | 58CU*A060C17**16 | 23400 | 17 | 10.5 | 8.1 | 19400 | 16200 | 83.51% | 2.02
214630385 | 1.95 | Yes | CARRIER | HRCU-A-CB (Split System: Heat Pump with Remote Outdoor Unit-Air-Source) | Centrally-Ducted | 25VNA825A*032* | A36VCA+TXV | 59CU5B060C17**16 | 23400 | 16 | 11 | 8.1 | 19800 | 16300 | 82.32% | 1.96
214628327 | 1.95 | Yes | CARRIER | HRCU-A-CB (Split System: Heat Pump with Remote Outdoor Unit-Air-Source) | Centrally-Ducted | 38MURAQ24AB3* | V,C36H***P219 | 59SC6A026M14**10 | 23400 | 16 | 10 | 8.5 | 25400 | 25800 | 101.6% | 2.2
214628436 | 1.95 | Yes | CARRIER | HRCU-A-CB (Split System: Heat Pump with Remote Outdoor Unit-Air-Source) | Centrally-Ducted | 38MURAQ24AB3* | V,C36H175P149 | 59SC6A060M17**16 | 23400 | 17 | 10 | 9 | 24200 | 23200 | 95.87% | 1.96
214630359 | 1.95 | Yes | CARRIER | HRCU-A-CB (Split System: Heat Pump with Remote Outdoor Unit-Air-Source) | Centrally-Ducted | 25VNA825A*032* | PL36H175P149 | 58CU*A060C17**16 | 23400 | 17 | 10.5 | 8.1 | 19400 | 16200 | 83.51% | 2.02
214628226 | 1.95 | Yes | CARRIER | HRCU-A-CB (Split System: Heat Pump with Remote Outdoor Unit-Air-Source) | Centrally-Ducted | 38MURAQ24AB3* | V,C36H175P139 | 58S(B,C)*B070M17**16 | 23400 | 17 | 10.5 | 8.5 | 24800 | 24000 | 96.77% | 2.02
214628260 | 1.95 | Yes | CARRIER | HRCU-A-CB (Split System: Heat Pump with Remote Outdoor Unit-Air-Source) | Centrally-Ducted | 38MURAQ24AB3* | V,C36H***P219 | 58TP*B045V14**12 | 23400 | 17 | 10.5 | 8.5 | 24600 | 24200 | 98.37% | 2.04
214628275 | 1.95 | Yes | CARRIER | HRCU-A-CB (Split System: Heat Pump with Remote Outdoor Unit-Air-Source) | Centrally-Ducted | 38MURAQ24AB3* | C36A***L129 | 58TP*B070V14**12 | 23400 | 17 | 10 | 9 | 25400 | 25600 | 100.8% | 2.18
214628171 | 1.95 | Yes | CARRIER | HRCU-A-CB (Split System: Heat Pump with Remote Outdoor Unit-Air-Source) | Centrally-Ducted | 38MURAQ24AB3* | C36A***L129 | 58S(B,C)*B070M14**12 | 23400 | 17 | 10 | 9 | 25200 | 26000 | 103.2% | 2.24
214628278 | 1.95 | Yes | CARRIER | HRCU-A-CB (Split System: Heat Pump with Remote Outdoor Unit-Air-Source) | Centrally-Ducted | 38MURAQ24AB3* | C36A***L139 | 58TP*B070V14**12 | 23400 | 17 | 10 | 9 | 25400 | 25600 | 100.8% | 2.18
214628312 | 1.95 | Yes | CARRIER | HRCU-A-CB (Split System: Heat Pump with Remote Outdoor Unit-Air-Source) | Centrally-Ducted | 38MURAQ24AB3* | V,C36H175P139 | 58TP*B070V17**16 | 23400 | 17 | 10.5 | 8.5 | 24800 | 23800 | 95.97% | 2.02
214630407 | 1.95 | Yes | CARRIER | HRCU-A-CB (Split System: Heat Pump with Remote Outdoor Unit-Air-Source) | Centrally-Ducted | 25VNA825A*032* | A36VCA+TXV | 59MN7C060C17**14 | 23400 | 16 | 11 | 8.1 | 20000 | 16300 | 81.5% | 1.94
214630386 | 1.95 | Yes | CARRIER | HRCU-A-CB (Split System: Heat Pump with Remote Outdoor Unit-Air-Source) | Centrally-Ducted | 25VNA825A*032* | PL36H175P149 | 59CU5B060C17**16 | 23400 | 16 | 11 | 8.1 | 19800 | 16300 | 82.32% | 1.96
214626848 | 1.95 | Yes | CARRIER | HRCU-A-CB (Split System: Heat Pump with Remote Outdoor Unit-Air-Source) | Centrally-Ducted | 25VNA424A*031* | V,C36H175P149 | 58CU*A060C17**16 | 23400 | 20 | 13.5 | 10.5 | 25000 | 19300 | 77.2% | 2.46
214626900 | 1.95 | Yes | CARRIER | HRCU-A-CB (Split System: Heat Pump with Remote Outdoor Unit-Air-Source) | Centrally-Ducted | 25VNA424A*031* | PL36H175P149 | 59CU5A060C17**16 | 23400 | 20 | 13 | 10.5 | 25000 | 19500 | 78% | 2.44
214628195 | 1.95 | Yes | CARRIER | HRCU-A-CB (Split System: Heat Pump with Remote Outdoor Unit-Air-Source) | Centrally-Ducted | 38MURAQ24AB3* | PL36H175P159 | 58S(B,C)*B070M17**12 | 23400 | 17 | 10.5 | 8.5 | 24600 | 24200 | 98.37% | 2.06
214628220 | 1.95 | Yes | CARRIER | HRCU-A-CB (Split System: Heat Pump with Remote Outdoor Unit-Air-Source) | Centrally-Ducted | 38MURAQ24AB3* | PL36H210P749 | 58S(B,C)*B070M17**16 | 23400 | 17 | 10.5 | 8.5 | 24800 | 24000 | 96.77% | 2.02
214628272 | 1.95 | Yes | CARRIER | HRCU-A-CB (Split System: Heat Pump with Remote Outdoor Unit-Air-Source) | Centrally-Ducted | 38MURAQ24AB3* | A24VBA+TXV | 58TP*B070V14**12 | 23400 | 17 | 10 | 9 | 25400 | 25600 | 100.8% | 2.18
214628472 | 1.95 | Yes | CARRIER | HRCU-A-CB (Split System: Heat Pump with Remote Outdoor Unit-Air-Source) | Centrally-Ducted | 38MURAQ24AB3* | C36A***L159 | 59SU5B040M17**12 | 23400 | 17 | 10 | 8.5 | 24400 | 24000 | 98.36% | 2.02
214630412 | 1.95 | Yes | CARRIER | HRCU-A-CB (Split System: Heat Pump with Remote Outdoor Unit-Air-Source) | Centrally-Ducted | 25VNA825A*032* | PL36H210P749 | 59MN7C060C17**14 | 23400 | 16 | 11 | 8.1 | 20000 | 16300 | 81.5% | 1.94
214440937 | 1.95 | Yes | CARRIER | HRCU-A-CB (Split System: Heat Pump with Remote Outdoor Unit-Air-Source) | Centrally-Ducted | 25VNA424A*031* | H,PG9J936 | 59TN6C060C17**14 | 23400 | 20 | 12.5 | 10.5 | 25000 | 19500 | 78% | 2.44
212380602 | 1.95 | Yes | CARRIER | HRCU-A-CB (Split System: Heat Pump with Remote Outdoor Unit-Air-Source) | Centrally-Ducted | 25VNA424A*031* | V,C36H175P159 | 59TN6B080C17**14 | 23400 | 20 | 13 | 8.5 | 25000 | 19500 | 78% | 2.44
214626810 | 1.95 | Yes | CARRIER | HRCU-A-CB (Split System: Heat Pump with Remote Outdoor Unit-Air-Source) | Centrally-Ducted | 25VNA424A*031* | PL36H210P749 | 58CU*A040C17**12 | 23400 | 21 | 13.5 | 10.5 | 25000 | 19300 | 77.2% | 2.48
214626842 | 1.95 | Yes | CARRIER | HRCU-A-CB (Split System: Heat Pump with Remote Outdoor Unit-Air-Source) | Centrally-Ducted | 25VNA424A*031* | PL36H175P149 | 58CU*A060C17**16 | 23400 | 20 | 13.5 | 10.5 | 25000 | 19300 | 77.2% | 2.46
214628203 | 1.95 | Yes | CARRIER | HRCU-A-CB (Split System: Heat Pump with Remote Outdoor Unit-Air-Source) | Centrally-Ducted | 38MURAQ24AB3* | C36A***L129 | 58S(B,C)*B070M17**16 | 23400 | 17 | 10 | 9 | 25200 | 26000 | 103.2% | 2.24
214628269 | 1.95 | Yes | CARRIER | HRCU-A-CB (Split System: Heat Pump with Remote Outdoor Unit-Air-Source) | Centrally-Ducted | 38MURAQ24AB3* | V,C36H***P429 | 58TP*B070V14**12 | 23400 | 17 | 10 | 9 | 25400 | 25600 | 100.8% | 2.18
214389876 | 1.95 | Yes | CARRIER | HRCU-A-CB (Split System: Heat Pump with Remote Outdoor Unit-Air-Source) | Centrally-Ducted | 25VNA424A*031* | H,PG9J936 | 58TN*B070C17**16 | 23400 | 20 | 13 | 10.5 | 25000 | 19400 | 77.6% | 2.46
214628174 | 1.95 | Yes | CARRIER | HRCU-A-CB (Split System: Heat Pump with Remote Outdoor Unit-Air-Source) | Centrally-Ducted | 38MURAQ24AB3* | C36A***L139 | 58S(B,C)*B070M14**12 | 23400 | 17 | 10 | 9 | 25200 | 26000 | 103.2% | 2.24
214628324 | 1.95 | Yes | CARRIER | HRCU-A-CB (Split System: Heat Pump with Remote Outdoor Unit-Air-Source) | Centrally-Ducted | 38MURAQ24AB3* | PL36H175P159 | 59SC6A026M14**10 | 23400 | 16 | 10 | 8.5 | 25400 | 25800 | 101.6% | 2.2
214628376 | 1.95 | No | CARRIER | HRCU-A-CB (Split System: Heat Pump with Remote Outdoor Unit-Air-Source) | Centrally-Ducted | 38MURAQ24AB3* | V,C36H175P159 | 59SC6A040M17**12 | 23400 | 16 | 9.5 | 8.5 | 24600 | 24000 | 97.56% | 2
211871493 | 1.95 | No | CARRIER | HRCU-A-CB (Split System: Heat Pump with Remote Outdoor Unit-Air-Source) | Centrally-Ducted | 38MURAQ24AB3* | H,PE30(1,2)24+TXV | 59SC2D080E17**16 | 23400 | 17 | 9.5 | 8.5 | 25200 | 23400 | 92.86% | 1.96
212380512 | 1.95 | Yes | CARRIER | HRCU-A-CB (Split System: Heat Pump with Remote Outdoor Unit-Air-Source) | Centrally-Ducted | 25VNA424A*031* | PL36H210P299 | 58TN*A045C17**12 | 23400 | 20 | 13 | 8.1 | 25000 | 19600 | 78.4% | 2.42
212380571 | 1.95 | Yes | CARRIER | HRCU-A-CB (Split System: Heat Pump with Remote Outdoor Unit-Air-Source) | Centrally-Ducted | 25VNA424A*031* | C36A***L159 | 59MN7B060C21**20 | 23400 | 20 | 13 | 8.1 | 25000 | 19500 | 78% | 2.44
212380576 | 1.95 | Yes | CARRIER | HRCU-A-CB (Split System: Heat Pump with Remote Outdoor Unit-Air-Source) | Centrally-Ducted | 25VNA424A*031* | PL36H175P149 | 59MN7B080C17**14 | 23400 | 20 | 13 | 8.5 | 25000 | 19500 | 78% | 2.44
212380578 | 1.95 | Yes | CARRIER | HRCU-A-CB (Split System: Heat Pump with Remote Outdoor Unit-Air-Source) | Centrally-Ducted | 25VNA424A*031* | PL36H175P159 | 59MN7B080C17**14 | 23400 | 20 | 13 | 8.5 | 25000 | 19500 | 78% | 2.44
212380601 | 1.95 | Yes | CARRIER | HRCU-A-CB (Split System: Heat Pump with Remote Outdoor Unit-Air-Source) | Centrally-Ducted | 25VNA424A*031* | PL36H175P159 | 59TN6B080C17**14 | 23400 | 20 | 13 | 8.5 | 25000 | 19500 | 78% | 2.44
212380520 | 1.95 | Yes | CARRIER | HRCU-A-CB (Split System: Heat Pump with Remote Outdoor Unit-Air-Source) | Centrally-Ducted | 25VNA424A*031* | C36A***L159 | 58TN*A045C17**12 | 23400 | 20 | 13 | 8.1 | 25000 | 19600 | 78.4% | 2.42
212380527 | 1.95 | Yes | CARRIER | HRCU-A-CB (Split System: Heat Pump with Remote Outdoor Unit-Air-Source) | Centrally-Ducted | 25VNA424A*031* | PL36H175P149 | 58TN*A070C14**12 | 23400 | 21 | 13.5 | 8.1 | 25000 | 19400 | 77.6% | 2.42
212380536 | 1.95 | Yes | CARRIER | HRCU-A-CB (Split System: Heat Pump with Remote Outdoor Unit-Air-Source) | Centrally-Ducted | 25VNA424A*031* | PL36H175P149 | 58TN*A070C17**16 | 23400 | 20 | 13.5 | 8.5 | 25000 | 19400 | 77.6% | 2.46
212479893 | 1.95 | Yes | CARRIER | HRCU-A-CB (Split System: Heat Pump with Remote Outdoor Unit-Air-Source) | Centrally-Ducted | 38MURAQ24AB3* | PL36H210P299 | 58SP*A045V17**16 | 23400 | 17 | 10 | 8.5 | 24000 | 23200 | 96.67% | 1.96
212380593 | 1.95 | Yes | CARRIER | HRCU-A-CB (Split System: Heat Pump with Remote Outdoor Unit-Air-Source) | Centrally-Ducted | 25VNA424A*031* | V,C36H175P139 | 59TN6B060C17**14 | 23400 | 20 | 13 | 8.1 | 25000 | 19500 | 78% | 2.44
212380538 | 1.95 | Yes | CARRIER | HRCU-A-CB (Split System: Heat Pump with Remote Outdoor Unit-Air-Source) | Centrally-Ducted | 25VNA424A*031* | PL36H175P159 | 58TN*A070C17**16 | 23400 | 20 | 13.5 | 8.5 | 25000 | 19400 | 77.6% | 2.46
212380588 | 1.95 | Yes | CARRIER | HRCU-A-CB (Split System: Heat Pump with Remote Outdoor Unit-Air-Source) | Centrally-Ducted | 25VNA424A*031* | PL36H175P149 | 59TN6B060C17**14 | 23400 | 20 | 13 | 8.1 | 25200 | 19600 | 77.78% | 2.42
212380518 | 1.95 | Yes | CARRIER | HRCU-A-CB (Split System: Heat Pump with Remote Outdoor Unit-Air-Source) | Centrally-Ducted | 25VNA424A*031* | V,C36H175P159 | 58TN*A045C17**12 | 23400 | 20 | 13 | 8.1 | 25000 | 19600 | 78.4% | 2.42
212380570 | 1.95 | Yes | CARRIER | HRCU-A-CB (Split System: Heat Pump with Remote Outdoor Unit-Air-Source) | Centrally-Ducted | 25VNA424A*031* | PL36H210P749 | 59MN7B060C21**20 | 23400 | 20 | 13 | 8.1 | 25000 | 19500 | 78% | 2.44
212380590 | 1.95 | Yes | CARRIER | HRCU-A-CB (Split System: Heat Pump with Remote Outdoor Unit-Air-Source) | Centrally-Ducted | 25VNA424A*031* | V,C36H175P159 | 59TN6B060C17**14 | 23400 | 20 | 13 | 8.1 | 25200 | 19600 | 77.78% | 2.42
212380591 | 1.95 | Yes | CARRIER | HRCU-A-CB (Split System: Heat Pump with Remote Outdoor Unit-Air-Source) | Centrally-Ducted | 25VNA424A*031* | PL36H210P749 | 59TN6B060C17**14 | 23400 | 20 | 13 | 8.1 | 25000 | 19500 | 78% | 2.44
213369416 | 1.95 | Yes | CARRIER | HRCU-A-CB (Split System: Heat Pump with Remote Outdoor Unit-Air-Source) | Centrally-Ducted | 38MURAQ24AB3* | H,PG7J936 | 59TP6C100V21**22 | 23400 | 17 | 10 | 8.5 | 24800 | 23400 | 94.35% | 1.98
212380580 | 1.95 | Yes | CARRIER | HRCU-A-CB (Split System: Heat Pump with Remote Outdoor Unit-Air-Source) | Centrally-Ducted | 25VNA424A*031* | PL36H210P749 | 59MN7B080C17**14 | 23400 | 20 | 13 | 8.5 | 25000 | 19500 | 78% | 2.44
212380577 | 1.95 | Yes | CARRIER | HRCU-A-CB (Split System: Heat Pump with Remote Outdoor Unit-Air-Source) | Centrally-Ducted | 25VNA424A*031* | V,C36H175P149 | 59MN7B080C17**14 | 23400 | 20 | 13 | 8.5 | 25000 | 19500 | 78% | 2.44
213369414 | 1.95 | Yes | CARRIER | HRCU-A-CB (Split System: Heat Pump with Remote Outdoor Unit-Air-Source) | Centrally-Ducted | 38MURAQ24AB3* | H,PG7J936 | 59TP6C080V21**20 | 23400 | 17 | 10 | 8.5 | 24800 | 23600 | 95.16% | 1.98
212380526 | 1.95 | Yes | CARRIER | HRCU-A-CB (Split System: Heat Pump with Remote Outdoor Unit-Air-Source) | Centrally-Ducted | 25VNA424A*031* | C36A***L139 | 58TN*A070C14**12 | 23400 | 21 | 13.5 | 8.1 | 25000 | 19400 | 77.6% | 2.42
213369410 | 1.95 | No | CARRIER | HRCU-A-CB (Split System: Heat Pump with Remote Outdoor Unit-Air-Source) | Centrally-Ducted | 38MURAQ24AB3* | H,PG7J936 | 59TP6C040V17**12 | 23400 | 16 | 9.5 | 8.5 | 25400 | 25800 | 101.6% | 2.18
212479913 | 1.95 | Yes | CARRIER | HRCU-A-CB (Split System: Heat Pump with Remote Outdoor Unit-Air-Source) | Centrally-Ducted | 38MURAQ24AB3* | C36A***L159 | 58SP*A045V17**16 | 23400 | 17 | 10 | 8.5 | 24000 | 23200 | 96.67% | 1.96
212380521 | 1.95 | Yes | CARRIER | HRCU-A-CB (Split System: Heat Pump with Remote Outdoor Unit-Air-Source) | Centrally-Ducted | 25VNA424A*031* | V,C36H175P139 | 58TN*A045C17**12 | 23400 | 20 | 13 | 8.1 | 25000 | 19600 | 78.4% | 2.42
212380524 | 1.95 | Yes | CARRIER | HRCU-A-CB (Split System: Heat Pump with Remote Outdoor Unit-Air-Source) | Centrally-Ducted | 25VNA424A*031* | V,C36H***P429 | 58TN*A070C14**12 | 23400 | 21 | 13.5 | 8.1 | 25000 | 19400 | 77.6% | 2.42
212380592 | 1.95 | Yes | CARRIER | HRCU-A-CB (Split System: Heat Pump with Remote Outdoor Unit-Air-Source) | Centrally-Ducted | 25VNA424A*031* | C36A***L159 | 59TN6B060C17**14 | 23400 | 20 | 13 | 8.1 | 25000 | 19500 | 78% | 2.46
214628315 | 1.95 | Yes | CARRIER | HRCU-A-CB (Split System: Heat Pump with Remote Outdoor Unit-Air-Source) | Centrally-Ducted | 38MURAQ24AB3* | V,C36H***P429 | 59SC6A026M14**10 | 23400 | 16 | 10 | 8.5 | 25400 | 25800 | 101.6% | 2.2
214628316 | 1.95 | Yes | CARRIER | HRCU-A-CB (Split System: Heat Pump with Remote Outdoor Unit-Air-Source) | Centrally-Ducted | 38MURAQ24AB3* | A24VBA+TXV | 59SC6A026M14**10 | 23400 | 16 | 10 | 8.5 | 25400 | 25800 | 101.6% | 2.2
214628402 | 1.95 | Yes | CARRIER | HRCU-A-CB (Split System: Heat Pump with Remote Outdoor Unit-Air-Source) | Centrally-Ducted | 38MURAQ24AB3* | C36A***L139 | 59SC6A060M14**12 | 23400 | 16 | 10 | 8.5 | 25400 | 26000 | 102.4% | 2.22
214628467 | 1.95 | Yes | CARRIER | HRCU-A-CB (Split System: Heat Pump with Remote Outdoor Unit-Air-Source) | Centrally-Ducted | 38MURAQ24AB3* | PL36H175P159 | 59SU5B040M17**12 | 23400 | 17 | 10 | 8.5 | 24400 | 24000 | 98.36% | 2.02
214628483 | 1.95 | Yes | CARRIER | HRCU-A-CB (Split System: Heat Pump with Remote Outdoor Unit-Air-Source) | Centrally-Ducted | 38MURAQ24AB3* | C36A***L129 | 59SU5B060M17**16 | 23400 | 17 | 10 | 9 | 25200 | 26000 | 103.2% | 2.24
206788381 | 1.95 | Yes | CARRIER | HRCU-A-CB (Split System: Heat Pump with Remote Outdoor Unit-Air-Source) | Centrally-Ducted | 25VNA424A*031* | CNPV*3621AL*+UI | 58TN*A090C17**16 | 23400 | 21 | 13.5 | 10 | 26600 | 19800 | 74.44% | 2.42
206788550 | 1.95 | Yes | CARRIER | HRCU-A-CB (Split System: Heat Pump with Remote Outdoor Unit-Air-Source) | Centrally-Ducted | 25VNA424A*031* | CAP**3621AL*+UI | 58CU*A060C17**16 | 23400 | 20.5 | 13 | 10 | 26600 | 19800 | 74.44% | 2.44
206788335 | 1.95 | Yes | CARRIER | HRCU-A-CB (Split System: Heat Pump with Remote Outdoor Unit-Air-Source) | Centrally-Ducted | 25VNA424A*031* | CAP**3617AL*+UI | 58TN*A090C17**16 | 23400 | 21.5 | 13.5 | 10.5 | 26600 | 19700 | 74.06% | 2.44
206764334 | 1.95 | Yes | CARRIER | HRCU-A-CB (Split System: Heat Pump with Remote Outdoor Unit-Air-Source) | Centrally-Ducted | 25VNA825A*032* | CAP**3621AL*+UI | 59TN6B060C17**14 | 23400 | 16.5 | 10.5 | 8.1 | 21600 | 16700 | 77.31% | 1.92
206788329 | 1.95 | Yes | CARRIER | HRCU-A-CB (Split System: Heat Pump with Remote Outdoor Unit-Air-Source) | Centrally-Ducted | 25VNA424A*031* | FE4ANF002L+UI |  | 23400 | 21 | 13.5 | 10 | 26600 | 19800 | 74.44% | 2.48
206764324 | 1.95 | Yes | CARRIER | HRCU-A-CB (Split System: Heat Pump with Remote Outdoor Unit-Air-Source) | Centrally-Ducted | 25VNA825A*032* | CAP**3617AL*+UI | 59TN6B060C17**14 | 23400 | 16 | 10.5 | 8.1 | 21600 | 16800 | 77.78% | 1.92
206788344 | 1.95 | Yes | CARRIER | HRCU-A-CB (Split System: Heat Pump with Remote Outdoor Unit-Air-Source) | Centrally-Ducted | 25VNA424A*031* | CAP**4221AL*+UI | 59MN7B080C17**14 | 23400 | 20 | 13 | 10.5 | 26600 | 19900 | 74.81% | 2.44
206764509 | 1.95 | Yes | CARRIER | HRCU-A-CB (Split System: Heat Pump with Remote Outdoor Unit-Air-Source) | Centrally-Ducted | 25VNA825A*032* | CAP**3617AL*+UI | 59CU5A060C17**16 | 23400 | 16.5 | 10.5 | 8.1 | 21600 | 16800 | 77.78% | 1.92
206764303 | 1.95 | Yes | CARRIER | HRCU-A-CB (Split System: Heat Pump with Remote Outdoor Unit-Air-Source) | Centrally-Ducted | 25VNA825A*032* | CAP**2417AL*+UI | 58TN*A070C14**12 | 23400 | 17 | 11 | 8.1 | 22000 | 16700 | 75.91% | 1.9
206788334 | 1.95 | Yes | CARRIER | HRCU-A-CB (Split System: Heat Pump with Remote Outdoor Unit-Air-Source) | Centrally-Ducted | 25VNA424A*031* | CAP**3617AL*+UI | 58TN*A070C14**12 | 23400 | 21 | 13.5 | 10.5 | 26600 | 19800 | 74.44% | 2.42
206764314 | 1.95 | Yes | CARRIER | HRCU-A-CB (Split System: Heat Pump with Remote Outdoor Unit-Air-Source) | Centrally-Ducted | 25VNA825A*032* | CAP**3017AL*+UI | 58TN*A045C17**12 | 23400 | 16 | 10.5 | 8.1 | 21600 | 16800 | 77.78% | 1.9
206788565 | 1.95 | Yes | CARRIER | HRCU-A-CB (Split System: Heat Pump with Remote Outdoor Unit-Air-Source) | Centrally-Ducted | 25VNA424A*031* | CAP**3621AL*+UI | 59CU5A080C21**20 | 23400 | 20.5 | 13.5 | 10.5 | 26600 | 19700 | 74.06% | 2.44
206788500 | 1.95 | Yes | CARRIER | HRCU-A-CB (Split System: Heat Pump with Remote Outdoor Unit-Air-Source) | Centrally-Ducted | 25VNA424A*031* | CNPV*4221AL*+UI | 59TN6B080C17**14 | 23400 | 20 | 13 | 10 | 26600 | 19900 | 74.81% | 2.44
206788350 | 1.95 | Yes | CARRIER | HRCU-A-CB (Split System: Heat Pump with Remote Outdoor Unit-Air-Source) | Centrally-Ducted | 25VNA424A*031* | CAP**4224AL*+UI | 59MN7B060C21**20 | 23400 | 20 | 13 | 10.5 | 26600 | 19900 | 74.81% | 2.44
206788496 | 1.95 | Yes | CARRIER | HRCU-A-CB (Split System: Heat Pump with Remote Outdoor Unit-Air-Source) | Centrally-Ducted | 25VNA424A*031* | CNPV*4221AL*+UI | 58TN*A070C17**16 | 23400 | 20.5 | 13 | 10 | 26600 | 19800 | 74.44% | 2.46
206788375 | 1.95 | Yes | CARRIER | HRCU-A-CB (Split System: Heat Pump with Remote Outdoor Unit-Air-Source) | Centrally-Ducted | 25VNA424A*031* | CNPV*3617AL*+UI | 58TN*A090C17**16 | 23400 | 21 | 13.5 | 10 | 26600 | 19800 | 74.44% | 2.4
206788452 | 1.95 | Yes | CARRIER | HRCU-A-CB (Split System: Heat Pump with Remote Outdoor Unit-Air-Source) | Centrally-Ducted | 25VNA424A*031* | CAP**3621AL*+UI | 58TN*A070C17**16 | 23400 | 20.5 | 13 | 10.5 | 26600 | 19800 | 74.44% | 2.42
206764316 | 1.95 | Yes | CARRIER | HRCU-A-CB (Split System: Heat Pump with Remote Outdoor Unit-Air-Source) | Centrally-Ducted | 25VNA825A*032* | CAP**3017AL*+UI | 59TN6B060C17**14 | 23400 | 16 | 10.5 | 8.1 | 21600 | 16800 | 77.78% | 1.9
206788462 | 1.95 | Yes | CARRIER | HRCU-A-CB (Split System: Heat Pump with Remote Outdoor Unit-Air-Source) | Centrally-Ducted | 25VNA424A*031* | CAP**4221AL*+UI | 59TN6B080C17**14 | 23400 | 20 | 13 | 10.5 | 26600 | 19900 | 74.81% | 2.44
206788389 | 1.95 | Yes | CARRIER | HRCU-A-CB (Split System: Heat Pump with Remote Outdoor Unit-Air-Source) | Centrally-Ducted | 25VNA424A*031* | CNPV*4221AL*+UI | 59MN7B060C21**20 | 23400 | 19.5 | 13 | 10 | 26800 | 20000 | 74.63% | 2.42
206788341 | 1.95 | Yes | CARRIER | HRCU-A-CB (Split System: Heat Pump with Remote Outdoor Unit-Air-Source) | Centrally-Ducted | 25VNA424A*031* | CAP**3621AL*+UI | 58TN*A090C17**16 | 23400 | 21.5 | 13.5 | 10.5 | 26600 | 19700 | 74.06% | 2.46
206788457 | 1.95 | Yes | CARRIER | HRCU-A-CB (Split System: Heat Pump with Remote Outdoor Unit-Air-Source) | Centrally-Ducted | 25VNA424A*031* | CAP**4221AL*+UI | 58TN*A045C17**12 | 23400 | 20 | 13 | 10.5 | 26600 | 20000 | 75.19% | 2.42
206788458 | 1.95 | Yes | CARRIER | HRCU-A-CB (Split System: Heat Pump with Remote Outdoor Unit-Air-Source) | Centrally-Ducted | 25VNA424A*031* | CAP**4221AL*+UI | 58TN*A070C17**16 | 23400 | 20.5 | 13.5 | 10.5 | 26600 | 19800 | 74.44% | 2.46
210533086 | 1.95 | Yes | CARRIER | HRCU-A-CB (Split System: Heat Pump with Remote Outdoor Unit-Air-Source) | Centrally-Ducted | 25VNA424A*031* | CSPH*3012AL*+UI | 59CU5A100C21**22 | 23400 | 19.5 | 12.5 | 9 | 27000 | 19900 | 73.7% | 2.46
211239811 | 1.95 | Yes | CARRIER | HRCU-A-CB (Split System: Heat Pump with Remote Outdoor Unit-Air-Source) | Centrally-Ducted | 38MURAQ24AB3* | CAP**3617AL* | 59SP6A040V17**12 | 23400 | 16 | 10 | 8.5 | 25800 | 23600 | 91.47% | 1.96
211239825 | 1.95 | Yes | CARRIER | HRCU-A-CB (Split System: Heat Pump with Remote Outdoor Unit-Air-Source) | Centrally-Ducted | 38MURAQ24AB3* | CAP**3617AL* | 59TP6B040V17**12 | 23400 | 16 | 10 | 8.5 | 25800 | 23600 | 91.47% | 1.96
211239866 | 1.95 | Yes | CARRIER | HRCU-A-CB (Split System: Heat Pump with Remote Outdoor Unit-Air-Source) | Centrally-Ducted | 38MURAQ24AB3* | CAP**3621AL* | 58SP*A045V17**16 | 23400 | 17 | 10 | 8.5 | 25600 | 23600 | 92.19% | 1.96
213361581 | 1.95 | Yes | CARRIER | HRCU-A-CB (Split System: Heat Pump with Remote Outdoor Unit-Air-Source) | Centrally-Ducted | 25VNA424A*031* | FE4BNXB24L*+UI |  | 23400 | 20.5 | 13.5 | 10 | 26600 | 19800 | 74.44% | 2.48
213361579 | 1.95 | Yes | CARRIER | HRCU-A-CB (Split System: Heat Pump with Remote Outdoor Unit-Air-Source) | Centrally-Ducted | 25VNA424A*031* | FE4BN(B,X)C36L*+UI |  | 23400 | 21 | 13.5 | 10.5 | 26400 | 19700 | 74.62% | 2.46
211239648 | 1.95 | No | CARRIER | HRCU-A-CB (Split System: Heat Pump with Remote Outdoor Unit-Air-Source) | Centrally-Ducted | 38MURAQ24AB3* | CAP**2414AL* | 59SP6A040V14**10 | 23400 | 15.5 | 9.5 | 8.5 | 26800 | 24800 | 92.54% | 2.04
211239678 | 1.95 | Yes | CARRIER | HRCU-A-CB (Split System: Heat Pump with Remote Outdoor Unit-Air-Source) | Centrally-Ducted | 38MURAQ24AB3* | CAP**2417AL* | 58TP*A090V17**16 | 23400 | 16.5 | 10 | 8.5 | 26600 | 24800 | 93.23% | 2.08
211239763 | 1.95 | Yes | CARRIER | HRCU-A-CB (Split System: Heat Pump with Remote Outdoor Unit-Air-Source) | Centrally-Ducted | 38MURAQ24AB3* | CAP**3017AL* | 58SP*A045V14**12 | 23400 | 16.5 | 10 | 8.5 | 25800 | 24400 | 94.57% | 2.02
211240116 | 1.95 | Yes | CARRIER | HRCU-A-CB (Split System: Heat Pump with Remote Outdoor Unit-Air-Source) | Centrally-Ducted | 38MURAQ24AB3* | CNPV*3617AL* | 59SP6A040V14**10 | 23400 | 16 | 10 | 8.1 | 25800 | 24000 | 93.02% | 2
211239899 | 1.95 | Yes | CARRIER | HRCU-A-CB (Split System: Heat Pump with Remote Outdoor Unit-Air-Source) | Centrally-Ducted | 38MURAQ24AB3* | CAP**3621AL* | OVLAAB036098 | 23400 | 16.5 | 10 | 8.5 | 25600 | 23800 | 92.97% | 1.98
211239765 | 1.95 | Yes | CARRIER | HRCU-A-CB (Split System: Heat Pump with Remote Outdoor Unit-Air-Source) | Centrally-Ducted | 38MURAQ24AB3* | CAP**3017AL* | 59SP6A060V17**14 | 23400 | 16.5 | 10 | 8.5 | 25800 | 24200 | 93.8% | 2.02
211240014 | 1.95 | Yes | CARRIER | HRCU-A-CB (Split System: Heat Pump with Remote Outdoor Unit-Air-Source) | Centrally-Ducted | 38MURAQ24AB3* | CNPV*2417AL* | 59SP6A040V14**10 | 23400 | 15.5 | 10 | 8.5 | 26600 | 24000 | 90.23% | 1.96
211240180 | 1.95 | Yes | CARRIER | HRCU-A-CB (Split System: Heat Pump with Remote Outdoor Unit-Air-Source) | Centrally-Ducted | 38MURAQ24AB3* | CNPV*3621AL* | 59TP6B040V17**12 | 23400 | 16 | 10 | 8.1 | 25800 | 24000 | 93.02% | 1.98
211240115 | 1.95 | Yes | CARRIER | HRCU-A-CB (Split System: Heat Pump with Remote Outdoor Unit-Air-Source) | Centrally-Ducted | 38MURAQ24AB3* | CNPV*3617AL* | 59SP6A060V17**14 | 23400 | 16.5 | 10 | 8.1 | 25800 | 24000 | 93.02% | 2
211240131 | 1.95 | Yes | CARRIER | HRCU-A-CB (Split System: Heat Pump with Remote Outdoor Unit-Air-Source) | Centrally-Ducted | 38MURAQ24AB3* | CNPV*3617AL* | 59TP6B040V17**12 | 23400 | 16 | 10 | 8.1 | 25800 | 24000 | 93.02% | 1.98
211239768 | 1.95 | Yes | CARRIER | HRCU-A-CB (Split System: Heat Pump with Remote Outdoor Unit-Air-Source) | Centrally-Ducted | 38MURAQ24AB3* | CAP**3017AL* | 59SP6A060V14**12 | 23400 | 16.5 | 10 | 8.5 | 26000 | 24000 | 92.31% | 1.98
211239685 | 1.95 | Yes | CARRIER | HRCU-A-CB (Split System: Heat Pump with Remote Outdoor Unit-Air-Source) | Centrally-Ducted | 38MURAQ24AB3* | CAP**2417AL* | 59TP6B040V14**10 | 23400 | 15.5 | 10 | 8.5 | 26800 | 24800 | 92.54% | 2.04
211239760 | 1.95 | Yes | CARRIER | HRCU-A-CB (Split System: Heat Pump with Remote Outdoor Unit-Air-Source) | Centrally-Ducted | 38MURAQ24AB3* | CAP**3014AL* | 59SC2D060E14**12 | 23400 | 16.5 | 10 | 8.5 | 25800 | 24400 | 94.57% | 2.02
211239757 | 1.95 | Yes | CARRIER | HRCU-A-CB (Split System: Heat Pump with Remote Outdoor Unit-Air-Source) | Centrally-Ducted | 38MURAQ24AB3* | CAP**3014AL* | 59TP6B060V14**12 | 23400 | 16.5 | 10 | 8.5 | 25800 | 24200 | 93.8% | 2
211239857 | 1.95 | Yes | CARRIER | HRCU-A-CB (Split System: Heat Pump with Remote Outdoor Unit-Air-Source) | Centrally-Ducted | 38MURAQ24AB3* | CAP**3621AL* | 59SP6A040V17**12 | 23400 | 16 | 10 | 8.5 | 25800 | 23600 | 91.47% | 1.94
206788345 | 1.95 | Yes | CARRIER | HRCU-A-CB (Split System: Heat Pump with Remote Outdoor Unit-Air-Source) | Centrally-Ducted | 25VNA424A*031* | CAP**4221AL*+UI | 59MN7B060C21**20 | 23400 | 20 | 13 | 10.5 | 26600 | 19900 | 74.81% | 2.44
206788461 | 1.95 | Yes | CARRIER | HRCU-A-CB (Split System: Heat Pump with Remote Outdoor Unit-Air-Source) | Centrally-Ducted | 25VNA424A*031* | CAP**4221AL*+UI | 59TN6B060C17**14 | 23400 | 20 | 13 | 10.5 | 26600 | 19900 | 74.81% | 2.44
206788495 | 1.95 | Yes | CARRIER | HRCU-A-CB (Split System: Heat Pump with Remote Outdoor Unit-Air-Source) | Centrally-Ducted | 25VNA424A*031* | CNPV*4221AL*+UI | 58TN*A045C17**12 | 23400 | 19.5 | 13 | 10 | 26800 | 20000 | 74.63% | 2.42
206788499 | 1.95 | Yes | CARRIER | HRCU-A-CB (Split System: Heat Pump with Remote Outdoor Unit-Air-Source) | Centrally-Ducted | 25VNA424A*031* | CNPV*4221AL*+UI | 59TN6B060C17**14 | 23400 | 20 | 13 | 10 | 26800 | 20000 | 74.63% | 2.42
206788566 | 1.95 | Yes | CARRIER | HRCU-A-CB (Split System: Heat Pump with Remote Outdoor Unit-Air-Source) | Centrally-Ducted | 25VNA424A*031* | CAP**3621AL*+UI | 59CU5A100C21**22 | 23400 | 20.5 | 13.5 | 10 | 26600 | 19700 | 74.06% | 2.44
206788549 | 1.95 | Yes | CARRIER | HRCU-A-CB (Split System: Heat Pump with Remote Outdoor Unit-Air-Source) | Centrally-Ducted | 25VNA424A*031* | CAP**3621AL*+UI | 58CU*A040C17**12 | 23400 | 21 | 13.5 | 10.5 | 26600 | 19800 | 74.44% | 2.44
206764317 | 1.95 | Yes | CARRIER | HRCU-A-CB (Split System: Heat Pump with Remote Outdoor Unit-Air-Source) | Centrally-Ducted | 25VNA825A*032* | CAP**3017AL*+UI | 59TN6B080C17**14 | 23400 | 16.5 | 10.5 | 8.1 | 21600 | 16800 | 77.78% | 1.9
204451198 | 1.95 | Yes | CARRIER | HRCU-A-CB (Split System: Heat Pump with Remote Outdoor Unit-Air-Source) | Centrally-Ducted | 25VNA825A*031* | CAP**2417AL*+UI | 58TN*A070C14**12 | 23400 | 17 | 11 | 8.1 | 22000 | 16700 | 75.91% | 1.9
204451214 | 1.95 | Yes | CARRIER | HRCU-A-CB (Split System: Heat Pump with Remote Outdoor Unit-Air-Source) | Centrally-Ducted | 25VNA825A*031* | CAP**3017AL*+UI | 59MN7B080C17**14 | 23400 | 16 | 10.5 | 8.1 | 21600 | 16800 | 77.78% | 1.9
204451221 | 1.95 | Yes | CARRIER | HRCU-A-CB (Split System: Heat Pump with Remote Outdoor Unit-Air-Source) | Centrally-Ducted | 25VNA825A*031* | CAP**3617AL*+UI | 59MN7B060C17**14 | 23400 | 16 | 10.5 | 8.1 | 21600 | 16800 | 77.78% | 1.92
204451222 | 1.95 | Yes | CARRIER | HRCU-A-CB (Split System: Heat Pump with Remote Outdoor Unit-Air-Source) | Centrally-Ducted | 25VNA825A*031* | CAP**3617AL*+UI | 59MN7B080C17**14 | 23400 | 16.5 | 10.5 | 8.1 | 21600 | 16700 | 77.31% | 1.92
206764322 | 1.95 | Yes | CARRIER | HRCU-A-CB (Split System: Heat Pump with Remote Outdoor Unit-Air-Source) | Centrally-Ducted | 25VNA825A*032* | CAP**3617AL*+UI | 58TN*A045C17**12 | 23400 | 16 | 10.5 | 8.1 | 21600 | 16800 | 77.78% | 1.92
206764304 | 1.95 | Yes | CARRIER | HRCU-A-CB (Split System: Heat Pump with Remote Outdoor Unit-Air-Source) | Centrally-Ducted | 25VNA825A*032* | CAP**2417AL*+UI | 58TN*A090C17**16 | 23400 | 17 | 11 | 8.1 | 21800 | 16700 | 76.61% | 1.9
206764319 | 1.95 | Yes | CARRIER | HRCU-A-CB (Split System: Heat Pump with Remote Outdoor Unit-Air-Source) | Centrally-Ducted | 25VNA825A*032* | CAP**3017AL*+UI | 59MN7B080C17**14 | 23400 | 16 | 10.5 | 8.1 | 21600 | 16800 | 77.78% | 1.9
206788330 | 1.95 | Yes | CARRIER | HRCU-A-CB (Split System: Heat Pump with Remote Outdoor Unit-Air-Source) | Centrally-Ducted | 25VNA424A*031* | FE4AN(B,F)003L+UI |  | 23400 | 21 | 13.5 | 10.5 | 26400 | 19700 | 74.62% | 2.46
206788547 | 1.95 | Yes | CARRIER | HRCU-A-CB (Split System: Heat Pump with Remote Outdoor Unit-Air-Source) | Centrally-Ducted | 25VNA424A*031* | CAP**3617AL*+UI | 58CU*A040C17**12 | 23400 | 20.5 | 13 | 10 | 26600 | 19800 | 74.44% | 2.42
206764313 | 1.95 | Yes | CARRIER | HRCU-A-CB (Split System: Heat Pump with Remote Outdoor Unit-Air-Source) | Centrally-Ducted | 25VNA825A*032* | CAP**3014AL*+UI | 58TN*A070C14**12 | 23400 | 17 | 11 | 8.1 | 21600 | 16700 | 77.31% | 1.92
206764471 | 1.95 | Yes | CARRIER | HRCU-A-CB (Split System: Heat Pump with Remote Outdoor Unit-Air-Source) | Centrally-Ducted | 25VNA825A*032* | CAP**3017AL*+UI | 58CU*A060C17**16 | 23400 | 16.5 | 10.5 | 8.1 | 21600 | 16700 | 77.31% | 1.92
206764327 | 1.95 | Yes | CARRIER | HRCU-A-CB (Split System: Heat Pump with Remote Outdoor Unit-Air-Source) | Centrally-Ducted | 25VNA825A*032* | CAP**3617AL*+UI | 59MN7B080C17**14 | 23400 | 16.5 | 10.5 | 8.1 | 21600 | 16700 | 77.31% | 1.92
206764336 | 1.95 | Yes | CARRIER | HRCU-A-CB (Split System: Heat Pump with Remote Outdoor Unit-Air-Source) | Centrally-Ducted | 25VNA825A*032* | CAP**3621AL*+UI | 59MN7B060C17**14 | 23400 | 16 | 10.5 | 8.1 | 21600 | 16800 | 77.78% | 1.92
206764470 | 1.95 | Yes | CARRIER | HRCU-A-CB (Split System: Heat Pump with Remote Outdoor Unit-Air-Source) | Centrally-Ducted | 25VNA825A*032* | CAP**3017AL*+UI | 58CU*A040C17**12 | 23400 | 16.5 | 10.5 | 8.1 | 21600 | 16700 | 77.31% | 1.92
204451199 | 1.95 | Yes | CARRIER | HRCU-A-CB (Split System: Heat Pump with Remote Outdoor Unit-Air-Source) | Centrally-Ducted | 25VNA825A*031* | CAP**2417AL*+UI | 58TN*A090C17**16 | 23400 | 17 | 11 | 8.1 | 21800 | 16700 | 76.61% | 1.9
206133334 | 1.95 | Yes | CARRIER | HRCU-A-CB (Split System: Heat Pump with Remote Outdoor Unit-Air-Source) | Centrally-Ducted | 25VNA825A*031* | CAP**3017AL*+UI | 58CU*A040C17**12 | 23400 | 16.5 | 10.5 | 8.1 | 21600 | 16700 | 77.31% | 1.92
206764330 | 1.95 | Yes | CARRIER | HRCU-A-CB (Split System: Heat Pump with Remote Outdoor Unit-Air-Source) | Centrally-Ducted | 25VNA825A*032* | CAP**3621AL*+UI | 58TN*A045C17**12 | 23400 | 16 | 10.5 | 8.1 | 21600 | 16800 | 77.78% | 1.92
206764326 | 1.95 | Yes | CARRIER | HRCU-A-CB (Split System: Heat Pump with Remote Outdoor Unit-Air-Source) | Centrally-Ducted | 25VNA825A*032* | CAP**3617AL*+UI | 59MN7B060C17**14 | 23400 | 16 | 10.5 | 8.1 | 21600 | 16800 | 77.78% | 1.92
206764315 | 1.95 | Yes | CARRIER | HRCU-A-CB (Split System: Heat Pump with Remote Outdoor Unit-Air-Source) | Centrally-Ducted | 25VNA825A*032* | CAP**3017AL*+UI | 58TN*A070C17**16 | 23400 | 16.5 | 11 | 8.1 | 21600 | 16700 | 77.31% | 1.92
206133756 | 1.95 | Yes | CARRIER | HRCU-A-CB (Split System: Heat Pump with Remote Outdoor Unit-Air-Source) | Centrally-Ducted | 25VNA825A*031* | CAP**3617AL*+UI | 59CU5A060C17**16 | 23400 | 16.5 | 10.5 | 8.1 | 21600 | 16800 | 77.78% | 1.92
206764296 | 1.95 | Yes | CARRIER | HRCU-A-CB (Split System: Heat Pump with Remote Outdoor Unit-Air-Source) | Centrally-Ducted | 25VNA825A*032* | CAP**2414AL*+UI | 58TN*A070C14**12 | 23400 | 17 | 10.5 | 8.1 | 22000 | 16800 | 76.36% | 1.9
210533094 | 1.95 | Yes | CARRIER | HRCU-A-CB (Split System: Heat Pump with Remote Outdoor Unit-Air-Source) | Centrally-Ducted | 25VNA424A*031* | CSPH*3012AL*+UI | 59TN6B060C17**14 | 23400 | 19 | 12.5 | 10 | 27200 | 20000 | 73.53% | 2.42
210533104 | 1.95 | Yes | CARRIER | HRCU-A-CB (Split System: Heat Pump with Remote Outdoor Unit-Air-Source) | Centrally-Ducted | 25VNA424A*031* | CSPH*3012AL*+UI | 59MN7B060C21**20 | 23400 | 18.5 | 12.5 | 10 | 27200 | 20000 | 73.53% | 2.42
210533084 | 1.95 | Yes | CARRIER | HRCU-A-CB (Split System: Heat Pump with Remote Outdoor Unit-Air-Source) | Centrally-Ducted | 25VNA424A*031* | CSPH*3012AL*+UI | 59CU5A080C21**20 | 23400 | 19.5 | 12.5 | 9 | 27000 | 19800 | 73.33% | 2.46
210533100 | 1.95 | Yes | CARRIER | HRCU-A-CB (Split System: Heat Pump with Remote Outdoor Unit-Air-Source) | Centrally-Ducted | 25VNA424A*031* | CSPH*3012AL*+UI | 58TN*A070C14**12 | 23400 | 20.5 | 12.5 | 9 | 27000 | 19900 | 73.7% | 2.46
210533072 | 1.95 | Yes | CARRIER | HRCU-A-CB (Split System: Heat Pump with Remote Outdoor Unit-Air-Source) | Centrally-Ducted | 25VNA424A*031* | CNPV*4221AL*+UI | 59CU5A060C17**16 | 23400 | 20 | 13 | 10 | 26800 | 20000 | 74.63% | 2.42
210533018 | 1.95 | Yes | CARRIER | HRCU-A-CB (Split System: Heat Pump with Remote Outdoor Unit-Air-Source) | Centrally-Ducted | 25VNA424A*031* | CAP**4221AL*+UI | 58CU*A040C17**12 | 23400 | 21 | 13.5 | 10.5 | 26600 | 19700 | 74.06% | 2.48
210533012 | 1.95 | Yes | CARRIER | HRCU-A-CB (Split System: Heat Pump with Remote Outdoor Unit-Air-Source) | Centrally-Ducted | 25VNA424A*031* | CAP**4221AL*+UI | 59CU5A060C17**16 | 23400 | 20 | 13 | 10.5 | 26600 | 19900 | 74.81% | 2.44
210533088 | 1.95 | Yes | CARRIER | HRCU-A-CB (Split System: Heat Pump with Remote Outdoor Unit-Air-Source) | Centrally-Ducted | 25VNA424A*031* | CSPH*3012AL*+UI | 58CU*A040C17**12 | 23400 | 19.5 | 12.5 | 9 | 27000 | 19900 | 73.7% | 2.46
210533090 | 1.95 | Yes | CARRIER | HRCU-A-CB (Split System: Heat Pump with Remote Outdoor Unit-Air-Source) | Centrally-Ducted | 25VNA424A*031* | CSPH*3012AL*+UI | 58CU*A060C17**16 | 23400 | 19.5 | 12.5 | 9 | 27000 | 19900 | 73.7% | 2.46
210533020 | 1.95 | Yes | CARRIER | HRCU-A-CB (Split System: Heat Pump with Remote Outdoor Unit-Air-Source) | Centrally-Ducted | 25VNA424A*031* | CAP**4221AL*+UI | 58CU*A060C17**16 | 23400 | 20.5 | 13.5 | 10.5 | 26600 | 19700 | 74.06% | 2.46
210533092 | 1.95 | Yes | CARRIER | HRCU-A-CB (Split System: Heat Pump with Remote Outdoor Unit-Air-Source) | Centrally-Ducted | 25VNA424A*031* | CSPH*3012AL*+UI | 58TN*A070C17**16 | 23400 | 19.5 | 12.5 | 9 | 27000 | 19900 | 73.7% | 2.44
213772935 | 1.95 | Yes | CARRIER | HRCU-A-CB (Split System: Heat Pump with Remote Outdoor Unit-Air-Source) | Centrally-Ducted | 25VNA825A*032* | CAP**3617AL*+UI | 58TN*B045C17**12 | 23400 | 16 | 10.5 | 8.1 | 21600 | 16800 | 77.78% | 1.92
213772985 | 1.95 | Yes | CARRIER | HRCU-A-CB (Split System: Heat Pump with Remote Outdoor Unit-Air-Source) | Centrally-Ducted | 25VNA825A*032* | CAP**3617AL*+UI | 59MN7C060C17**14 | 23400 | 16 | 10.5 | 8.1 | 21600 | 16800 | 77.78% | 1.92
213772625 | 1.95 | Yes | CARRIER | HRCU-A-CB (Split System: Heat Pump with Remote Outdoor Unit-Air-Source) | Centrally-Ducted | 25VNA825A*032* | CAP**2417AL*+UI | 58TN*B070C14**12 | 23400 | 16.5 | 10.5 | 8.1 | 22000 | 16800 | 76.36% | 1.9
213773125 | 1.95 | Yes | CARRIER | HRCU-A-CB (Split System: Heat Pump with Remote Outdoor Unit-Air-Source) | Centrally-Ducted | 25VNA825A*032* | CAP**3621AL*+UI | 59TN6C060C17**14 | 23400 | 16.5 | 10.5 | 8.1 | 21600 | 16700 | 77.31% | 1.94
213772595 | 1.95 | Yes | CARRIER | HRCU-A-CB (Split System: Heat Pump with Remote Outdoor Unit-Air-Source) | Centrally-Ducted | 25VNA825A*032* | CAP**2414AL*+UI | 58TN*B070C14**12 | 23400 | 16.5 | 10.5 | 8.1 | 22000 | 16800 | 76.36% | 1.9
211240063 | 1.95 | Yes | CARRIER | HRCU-A-CB (Split System: Heat Pump with Remote Outdoor Unit-Air-Source) | Centrally-Ducted | 38MURAQ24AB3* | CNPV*3014AL* | 59TP6B060V14**12 | 23400 | 16.5 | 10 | 8.1 | 25800 | 24000 | 93.02% | 1.98
211240113 | 1.95 | Yes | CARRIER | HRCU-A-CB (Split System: Heat Pump with Remote Outdoor Unit-Air-Source) | Centrally-Ducted | 38MURAQ24AB3* | CNPV*3617AL* | 58SP*A045V14**12 | 23400 | 16.5 | 10 | 8.1 | 25800 | 24200 | 93.8% | 2
211240072 | 1.95 | Yes | CARRIER | HRCU-A-CB (Split System: Heat Pump with Remote Outdoor Unit-Air-Source) | Centrally-Ducted | 38MURAQ24AB3* | CNPV*3017AL* | 59SP6A040V14**10 | 23400 | 16 | 10 | 8.1 | 25800 | 24000 | 93.02% | 2
211239884 | 1.95 | Yes | CARRIER | HRCU-A-CB (Split System: Heat Pump with Remote Outdoor Unit-Air-Source) | Centrally-Ducted | 38MURAQ24AB3* | CAP**3621AL* | 58S(B,C)*A070E17**12 | 23400 | 17 | 10 | 8.5 | 25600 | 23600 | 92.19% | 1.98
211239810 | 1.95 | Yes | CARRIER | HRCU-A-CB (Split System: Heat Pump with Remote Outdoor Unit-Air-Source) | Centrally-Ducted | 38MURAQ24AB3* | CAP**3617AL* | 59SP6A040V14**10 | 23400 | 16 | 10 | 8.5 | 25600 | 23800 | 92.97% | 1.96
211239833 | 1.95 | Yes | CARRIER | HRCU-A-CB (Split System: Heat Pump with Remote Outdoor Unit-Air-Source) | Centrally-Ducted | 38MURAQ24AB3* | CAP**3617AL* | 59SC5B026E14**10 | 23400 | 16.5 | 10 | 8.5 | 25600 | 23600 | 92.19% | 1.96
211240035 | 1.95 | Yes | CARRIER | HRCU-A-CB (Split System: Heat Pump with Remote Outdoor Unit-Air-Source) | Centrally-Ducted | 38MURAQ24AB3* | CNPV*2417AL* | 59TP6B040V14**10 | 23400 | 15.5 | 10 | 8.5 | 26600 | 24000 | 90.23% | 1.96
211240073 | 1.95 | Yes | CARRIER | HRCU-A-CB (Split System: Heat Pump with Remote Outdoor Unit-Air-Source) | Centrally-Ducted | 38MURAQ24AB3* | CNPV*3017AL* | 59SP6A040V17**12 | 23400 | 16 | 10 | 8.1 | 25800 | 24000 | 93.02% | 1.98
211240087 | 1.95 | Yes | CARRIER | HRCU-A-CB (Split System: Heat Pump with Remote Outdoor Unit-Air-Source) | Centrally-Ducted | 38MURAQ24AB3* | CNPV*3017AL* | 59TP6B040V17**12 | 23400 | 16 | 10 | 8.1 | 25800 | 24000 | 93.02% | 1.98
211240101 | 1.95 | Yes | CARRIER | HRCU-A-CB (Split System: Heat Pump with Remote Outdoor Unit-Air-Source) | Centrally-Ducted | 38MURAQ24AB3* | CNPV*3017AL* | 59SC2D060E14**12 | 23400 | 17 | 10 | 8.1 | 25800 | 24000 | 93.02% | 2
211239751 | 1.95 | Yes | CARRIER | HRCU-A-CB (Split System: Heat Pump with Remote Outdoor Unit-Air-Source) | Centrally-Ducted | 38MURAQ24AB3* | CAP**3014AL* | 59SP6A060V14**12 | 23400 | 16.5 | 10 | 8.5 | 25800 | 24200 | 93.8% | 2
211239809 | 1.95 | Yes | CARRIER | HRCU-A-CB (Split System: Heat Pump with Remote Outdoor Unit-Air-Source) | Centrally-Ducted | 38MURAQ24AB3* | CAP**3617AL* | 59SP6A060V17**14 | 23400 | 16.5 | 10 | 8.5 | 25600 | 23600 | 92.19% | 1.96
211239702 | 1.95 | Yes | CARRIER | HRCU-A-CB (Split System: Heat Pump with Remote Outdoor Unit-Air-Source) | Centrally-Ducted | 38MURAQ24AB3* | CAP**2417AL* | OVMAAB036098 | 23400 | 16.5 | 10 | 8.5 | 26600 | 25000 | 93.98% | 2.08
211240111 | 1.95 | Yes | CARRIER | HRCU-A-CB (Split System: Heat Pump with Remote Outdoor Unit-Air-Source) | Centrally-Ducted | 38MURAQ24AB3* | CNPV*3017AL* | OVLAAB036098 | 23400 | 16.5 | 10 | 8.1 | 25800 | 24200 | 93.8% | 2
211240145 | 1.95 | Yes | CARRIER | HRCU-A-CB (Split System: Heat Pump with Remote Outdoor Unit-Air-Source) | Centrally-Ducted | 38MURAQ24AB3* | CNPV*3617AL* | 59SC2D060E14**12 | 23400 | 17 | 10 | 8.1 | 25800 | 24000 | 93.02% | 2
211239831 | 1.95 | Yes | CARRIER | HRCU-A-CB (Split System: Heat Pump with Remote Outdoor Unit-Air-Source) | Centrally-Ducted | 38MURAQ24AB3* | CAP**3617AL* | 59TP6B040V14**10 | 23400 | 16 | 10 | 8.5 | 25600 | 23800 | 92.97% | 1.96
211240066 | 1.95 | Yes | CARRIER | HRCU-A-CB (Split System: Heat Pump with Remote Outdoor Unit-Air-Source) | Centrally-Ducted | 38MURAQ24AB3* | CNPV*3014AL* | 59SC2D060E14**12 | 23400 | 16.5 | 10 | 8.1 | 25800 | 24200 | 93.8% | 2.02
211240095 | 1.95 | Yes | CARRIER | HRCU-A-CB (Split System: Heat Pump with Remote Outdoor Unit-Air-Source) | Centrally-Ducted | 38MURAQ24AB3* | CNPV*3017AL* | 59SC5B026E14**10 | 23400 | 16 | 10 | 8.1 | 25800 | 24200 | 93.8% | 2
211239849 | 1.95 | Yes | CARRIER | HRCU-A-CB (Split System: Heat Pump with Remote Outdoor Unit-Air-Source) | Centrally-Ducted | 38MURAQ24AB3* | CAP**3617AL* | OVLAAB036098 | 23400 | 16.5 | 10 | 8.5 | 25600 | 23800 | 92.97% | 1.98
211239788 | 1.95 | Yes | CARRIER | HRCU-A-CB (Split System: Heat Pump with Remote Outdoor Unit-Air-Source) | Centrally-Ducted | 38MURAQ24AB3* | CAP**3017AL* | 59TP6B060V14**12 | 23400 | 16.5 | 10 | 8.5 | 26000 | 24000 | 92.31% | 1.98
211239807 | 1.95 | Yes | CARRIER | HRCU-A-CB (Split System: Heat Pump with Remote Outdoor Unit-Air-Source) | Centrally-Ducted | 38MURAQ24AB3* | CAP**3617AL* | 58SP*A045V14**12 | 23400 | 16.5 | 10 | 8.5 | 25600 | 23600 | 92.19% | 1.96
211240023 | 1.95 | Yes | CARRIER | HRCU-A-CB (Split System: Heat Pump with Remote Outdoor Unit-Air-Source) | Centrally-Ducted | 38MURAQ24AB3* | CNPV*2417AL* | 58SP*A070V17**16 | 23400 | 16 | 10 | 8.5 | 26600 | 24000 | 90.23% | 1.98
211240057 | 1.95 | Yes | CARRIER | HRCU-A-CB (Split System: Heat Pump with Remote Outdoor Unit-Air-Source) | Centrally-Ducted | 38MURAQ24AB3* | CNPV*3014AL* | 59SP6A060V14**12 | 23400 | 16.5 | 10 | 8.1 | 25800 | 24000 | 93.02% | 1.98
211240139 | 1.95 | Yes | CARRIER | HRCU-A-CB (Split System: Heat Pump with Remote Outdoor Unit-Air-Source) | Centrally-Ducted | 38MURAQ24AB3* | CNPV*3617AL* | 59SC5B026E14**10 | 23400 | 16 | 10 | 8.1 | 25800 | 24200 | 93.8% | 2
211246015 | 1.95 | Yes | CARRIER | HRCU-A-CB (Split System: Heat Pump with Remote Outdoor Unit-Air-Source) | Centrally-Ducted | 38MURAQ24AB3* | CNPV*2417AL* | GG96VTAA30040A | 23400 | 15.5 | 10 | 8.5 | 26600 | 24000 | 90.23% | 1.96
211246016 | 1.95 | Yes | CARRIER | HRCU-A-CB (Split System: Heat Pump with Remote Outdoor Unit-Air-Source) | Centrally-Ducted | 38MURAQ24AB3* | CNPV*2417AL* | GG96VTAA42060B | 23400 | 16 | 10 | 8.5 | 26600 | 23800 | 89.47% | 1.96
211240155 | 1.95 | Yes | CARRIER | HRCU-A-CB (Split System: Heat Pump with Remote Outdoor Unit-Air-Source) | Centrally-Ducted | 38MURAQ24AB3* | CNPV*3617AL* | OVLAAB036098 | 23400 | 16.5 | 10 | 8.1 | 25800 | 24200 | 93.8% | 2
211239664 | 1.95 | No | CARRIER | HRCU-A-CB (Split System: Heat Pump with Remote Outdoor Unit-Air-Source) | Centrally-Ducted | 38MURAQ24AB3* | CAP**2417AL* | 59SP6A040V14**10 | 23400 | 15.5 | 9.5 | 8.5 | 26800 | 24800 | 92.54% | 2.04
211239795 | 1.95 | Yes | CARRIER | HRCU-A-CB (Split System: Heat Pump with Remote Outdoor Unit-Air-Source) | Centrally-Ducted | 38MURAQ24AB3* | CAP**3017AL* | 59SC2D060E14**12 | 23400 | 17 | 10 | 8.5 | 25800 | 24200 | 93.8% | 2.02
211239998 | 1.95 | Yes | CARRIER | HRCU-A-CB (Split System: Heat Pump with Remote Outdoor Unit-Air-Source) | Centrally-Ducted | 38MURAQ24AB3* | CNPV*2414AL* | 59SP6A040V14**10 | 23400 | 15.5 | 10 | 8.5 | 26600 | 24000 | 90.23% | 1.96
211240163 | 1.95 | Yes | CARRIER | HRCU-A-CB (Split System: Heat Pump with Remote Outdoor Unit-Air-Source) | Centrally-Ducted | 38MURAQ24AB3* | CNPV*3621AL* | 59SP6A040V17**12 | 23400 | 16 | 10 | 8.1 | 25800 | 24000 | 93.02% | 1.98
211246013 | 1.95 | Yes | CARRIER | HRCU-A-CB (Split System: Heat Pump with Remote Outdoor Unit-Air-Source) | Centrally-Ducted | 38MURAQ24AB3* | CNPV*2414AL* | GG96VTAA30040A | 23400 | 15.5 | 10 | 8.5 | 26600 | 24000 | 90.23% | 1.96
211240069 | 1.95 | Yes | CARRIER | HRCU-A-CB (Split System: Heat Pump with Remote Outdoor Unit-Air-Source) | Centrally-Ducted | 38MURAQ24AB3* | CNPV*3017AL* | 58SP*A045V14**12 | 23400 | 16.5 | 10 | 8.1 | 25800 | 24200 | 93.8% | 2
211240117 | 1.95 | Yes | CARRIER | HRCU-A-CB (Split System: Heat Pump with Remote Outdoor Unit-Air-Source) | Centrally-Ducted | 38MURAQ24AB3* | CNPV*3617AL* | 59SP6A040V17**12 | 23400 | 16 | 10 | 8.1 | 25800 | 24000 | 93.02% | 1.98
211239654 | 1.95 | No | CARRIER | HRCU-A-CB (Split System: Heat Pump with Remote Outdoor Unit-Air-Source) | Centrally-Ducted | 38MURAQ24AB3* | CAP**2414AL* | 59TP6B040V14**10 | 23400 | 15.5 | 9.5 | 8.5 | 26800 | 24800 | 92.54% | 2.04
211240004 | 1.95 | Yes | CARRIER | HRCU-A-CB (Split System: Heat Pump with Remote Outdoor Unit-Air-Source) | Centrally-Ducted | 38MURAQ24AB3* | CNPV*2414AL* | 59TP6B040V14**10 | 23400 | 15.5 | 10 | 8.5 | 26600 | 24000 | 90.23% | 1.96
211240038 | 1.95 | Yes | CARRIER | HRCU-A-CB (Split System: Heat Pump with Remote Outdoor Unit-Air-Source) | Centrally-Ducted | 38MURAQ24AB3* | CNPV*2417AL* | 59TP6B060V17**14 | 23400 | 16 | 10 | 8.5 | 26600 | 23800 | 89.47% | 1.96
206788388 | 1.95 | Yes | CARRIER | HRCU-A-CB (Split System: Heat Pump with Remote Outdoor Unit-Air-Source) | Centrally-Ducted | 25VNA424A*031* | CNPV*4221AL*+UI | 59MN7B080C17**14 | 23400 | 20 | 13 | 10 | 26800 | 20000 | 74.63% | 2.42
210533016 | 1.95 | Yes | CARRIER | HRCU-A-CB (Split System: Heat Pump with Remote Outdoor Unit-Air-Source) | Centrally-Ducted | 25VNA424A*031* | CAP**4221AL*+UI | 59CU5A100C21**22 | 23400 | 20.5 | 13.5 | 10.5 | 26600 | 19700 | 74.06% | 2.48
210533064 | 1.95 | Yes | CARRIER | HRCU-A-CB (Split System: Heat Pump with Remote Outdoor Unit-Air-Source) | Centrally-Ducted | 25VNA424A*031* | CNPV*3017AL*+UI | 58TN*A090C17**16 | 23400 | 21 | 13.5 | 10 | 26600 | 19800 | 74.44% | 2.4
210533082 | 1.95 | Yes | CARRIER | HRCU-A-CB (Split System: Heat Pump with Remote Outdoor Unit-Air-Source) | Centrally-Ducted | 25VNA424A*031* | CSPH*3012AL*+UI | 59CU5A060C17**16 | 23400 | 19 | 12.5 | 10 | 27200 | 20000 | 73.53% | 2.42
210533096 | 1.95 | Yes | CARRIER | HRCU-A-CB (Split System: Heat Pump with Remote Outdoor Unit-Air-Source) | Centrally-Ducted | 25VNA424A*031* | CSPH*3012AL*+UI | 59TN6B080C17**14 | 23400 | 19 | 12.5 | 9 | 27000 | 20000 | 74.07% | 2.44
212972922 | 1.95 | Yes | CARRIER | HRCU-A-CB (Split System: Heat Pump with Remote Outdoor Unit-Air-Source) | Centrally-Ducted | 38MURAQ24AB3* | CAP**3014AL* | 59SP6B040V14**10 | 23400 | 16 | 10 | 8.5 | 26400 | 24800 | 93.94% | 2.06
212975661 | 1.95 | Yes | CARRIER | HRCU-A-CB (Split System: Heat Pump with Remote Outdoor Unit-Air-Source) | Centrally-Ducted | 38MURAQ24AB3* | CAP**3014AL* | 59TP6C060V14**12 | 23400 | 16.5 | 10 | 8.5 | 26200 | 25000 | 95.42% | 2.08
214244069 | 1.95 | Yes | CARRIER | HRCU-A-CB (Split System: Heat Pump with Remote Outdoor Unit-Air-Source) | Centrally-Ducted | 25VNA424A*031* | CNPV*4221AL*+UI | 58TN*B090C21**20 | 23400 | 20 | 13.5 | 10.5 | 26600 | 19800 | 74.44% | 2.46
214244067 | 1.95 | Yes | CARRIER | HRCU-A-CB (Split System: Heat Pump with Remote Outdoor Unit-Air-Source) | Centrally-Ducted | 25VNA424A*031* | CNPV*4221AL*+UI | 58TN*B090C17**16 | 23400 | 20.5 | 13.5 | 10.5 | 26600 | 19800 | 74.44% | 2.46
214244065 | 1.95 | Yes | CARRIER | HRCU-A-CB (Split System: Heat Pump with Remote Outdoor Unit-Air-Source) | Centrally-Ducted | 25VNA424A*031* | CNPV*4221AL*+UI | 58TN*B070C17**16 | 23400 | 20.5 | 13 | 10.5 | 26600 | 19900 | 74.81% | 2.44
214244079 | 1.95 | Yes | CARRIER | HRCU-A-CB (Split System: Heat Pump with Remote Outdoor Unit-Air-Source) | Centrally-Ducted | 25VNA424A*031* | CNPV*4221AL*+UI | 59TN6C060C17**14 | 23400 | 20 | 13 | 10.5 | 26600 | 19900 | 74.81% | 2.42
214244083 | 1.95 | Yes | CARRIER | HRCU-A-CB (Split System: Heat Pump with Remote Outdoor Unit-Air-Source) | Centrally-Ducted | 25VNA424A*031* | CNPV*4221AL*+UI | 59TN6C100C21**22 | 23400 | 20 | 13.5 | 10.5 | 26600 | 19800 | 74.44% | 2.46
214244075 | 1.95 | Yes | CARRIER | HRCU-A-CB (Split System: Heat Pump with Remote Outdoor Unit-Air-Source) | Centrally-Ducted | 25VNA424A*031* | CNPV*4221AL*+UI | 59MN7C080C17**14 | 23400 | 20 | 13 | 10.5 | 26600 | 19900 | 74.81% | 2.44
214244077 | 1.95 | Yes | CARRIER | HRCU-A-CB (Split System: Heat Pump with Remote Outdoor Unit-Air-Source) | Centrally-Ducted | 25VNA424A*031* | CNPV*4221AL*+UI | 59MN7C100C21**22 | 23400 | 20 | 13.5 | 10.5 | 26600 | 19800 | 74.44% | 2.46
214244081 | 1.95 | Yes | CARRIER | HRCU-A-CB (Split System: Heat Pump with Remote Outdoor Unit-Air-Source) | Centrally-Ducted | 25VNA424A*031* | CNPV*4221AL*+UI | 59TN6C080C17**14 | 23400 | 20 | 13 | 10.5 | 26600 | 19900 | 74.81% | 2.44
212985763 | 1.95 | Yes | CARRIER | HRCU-A-CB (Split System: Heat Pump with Remote Outdoor Unit-Air-Source) | Centrally-Ducted | 38MURAQ24AB3* | CAP**2417AL* | 59SC6A026M14**10 | 23400 | 16.5 | 10 | 8.5 | 27000 | 26200 | 97.04% | 2.2
212986235 | 1.95 | Yes | CARRIER | HRCU-A-CB (Split System: Heat Pump with Remote Outdoor Unit-Air-Source) | Centrally-Ducted | 38MURAQ24AB3* | CNPV*3014AL* | 59SC6A040M14**10 | 23400 | 16 | 10 | 8.1 | 26400 | 24600 | 93.18% | 2.02
214569334 | 1.95 | Yes | CARRIER | HRCU-A-CB (Split System: Heat Pump with Remote Outdoor Unit-Air-Source) | Centrally-Ducted | 25VNA424A*031* | CAP**4221AL*+UI | 59CU5B080C21**20 | 23400 | 20.5 | 13 | 10.5 | 26600 | 19800 | 74.44% | 2.46
213785201 | 1.95 | Yes | CARRIER | HRCU-A-CB (Split System: Heat Pump with Remote Outdoor Unit-Air-Source) | Centrally-Ducted | 25VNA424A*031* | CSPH*3012AL*+UI | 59MN7C080C17**14 | 23400 | 19 | 12.5 | 10 | 27200 | 20000 | 73.53% | 2.44
214242805 | 1.95 | Yes | CARRIER | HRCU-A-CB (Split System: Heat Pump with Remote Outdoor Unit-Air-Source) | Centrally-Ducted | 25VNA825A*031* | CNPV*3621AL*+UI | 59MN7C080C17**14 | 23400 | 16.5 | 10.5 | 8.1 | 21600 | 16700 | 77.31% | 1.92
214569360 | 1.95 | Yes | CARRIER | HRCU-A-CB (Split System: Heat Pump with Remote Outdoor Unit-Air-Source) | Centrally-Ducted | 25VNA424A*031* | CSPH*3012AL*+UI | 59CU5B100C21**22 | 23400 | 19 | 12.5 | 10.5 | 26800 | 19900 | 74.25% | 2.46
214569392 | 1.95 | Yes | CARRIER | HRCU-A-CB (Split System: Heat Pump with Remote Outdoor Unit-Air-Source) | Centrally-Ducted | 25VNA424A*031* | CNPV*4221AL*+UI | 59CU5B100C21**22 | 23400 | 20.5 | 13.5 | 10.5 | 26600 | 19800 | 74.44% | 2.46
212981808 | 1.95 | Yes | CARRIER | HRCU-A-CB (Split System: Heat Pump with Remote Outdoor Unit-Air-Source) | Centrally-Ducted | 38MURAQ24AB3* | CNPV*3621AL* | 58SU*B040M17**12 | 23400 | 16.5 | 10 | 8.5 | 25800 | 23800 | 92.25% | 1.98
213770855 | 1.95 | Yes | CARRIER | HRCU-A-CB (Split System: Heat Pump with Remote Outdoor Unit-Air-Source) | Centrally-Ducted | 25VNA825A*031* | CAP**3617AL*+UI | 59MN7C060C17**14 | 23400 | 16 | 10.5 | 8.1 | 21600 | 16800 | 77.78% | 1.92
212984589 | 1.95 | Yes | CARRIER | HRCU-A-CB (Split System: Heat Pump with Remote Outdoor Unit-Air-Source) | Centrally-Ducted | 38MURAQ24AB3* | CAP**3017AL* | 59SC2E080M17**16 | 23400 | 17.5 | 10 | 8.5 | 26200 | 24800 | 94.66% | 2.08
212986163 | 1.95 | Yes | CARRIER | HRCU-A-CB (Split System: Heat Pump with Remote Outdoor Unit-Air-Source) | Centrally-Ducted | 38MURAQ24AB3* | CAP**3014AL* | 59SC6A040M14**10 | 23400 | 16 | 10 | 8.5 | 26400 | 24800 | 93.94% | 2.04
212975727 | 1.95 | Yes | CARRIER | HRCU-A-CB (Split System: Heat Pump with Remote Outdoor Unit-Air-Source) | Centrally-Ducted | 38MURAQ24AB3* | CNPV*3014AL* | 59TP6C060V14**12 | 23400 | 16.5 | 10 | 8.1 | 26000 | 24400 | 93.85% | 2.02
214241845 | 1.95 | Yes | CARRIER | HRCU-A-CB (Split System: Heat Pump with Remote Outdoor Unit-Air-Source) | Centrally-Ducted | 25VNA825A*032* | CNPV*3617AL*+UI | 59TN6C060C17**14 | 23400 | 16 | 10.5 | 8.1 | 21600 | 16800 | 77.78% | 1.9
212986559 | 1.95 | No | CARRIER | HRCU-A-CB (Split System: Heat Pump with Remote Outdoor Unit-Air-Source) | Centrally-Ducted | 38MURAQ24AB3* | CAP**3617AL* | 59SC6A040M17**12 | 23400 | 16 | 9.5 | 8.5 | 26200 | 24400 | 93.13% | 2
212972015 | 1.95 | Yes | CARRIER | HRCU-A-CB (Split System: Heat Pump with Remote Outdoor Unit-Air-Source) | Centrally-Ducted | 38MURAQ24AB3* | CNPV*3621AL* | 58TP*B090V17**16 | 23400 | 17 | 10 | 8.5 | 26200 | 24600 | 93.89% | 2.06
212989621 | 1.95 | Yes | CARRIER | HRCU-A-CB (Split System: Heat Pump with Remote Outdoor Unit-Air-Source) | Centrally-Ducted | 38MURAQ24AB3* | CNPV*3621AL* | 59SU5B080M21**20 | 23400 | 17 | 10.5 | 8.5 | 26200 | 24600 | 93.89% | 2.04
212972007 | 1.95 | Yes | CARRIER | HRCU-A-CB (Split System: Heat Pump with Remote Outdoor Unit-Air-Source) | Centrally-Ducted | 38MURAQ24AB3* | CNPV*3017AL* | 58TP*B090V17**16 | 23400 | 17 | 10 | 8.5 | 26200 | 24600 | 93.89% | 2.06
214395019 | 1.95 | Yes | CARRIER | HRCU-A-CB (Split System: Heat Pump with Remote Outdoor Unit-Air-Source) | Centrally-Ducted | 38MURAQ24AB3* | CNPV*3017AL* | 59SC6A060M17**16 | 23400 | 16.5 | 10 | 9 | 25800 | 24200 | 93.8% | 2
212972003 | 1.95 | Yes | CARRIER | HRCU-A-CB (Split System: Heat Pump with Remote Outdoor Unit-Air-Source) | Centrally-Ducted | 38MURAQ24AB3* | CNPV*2417AL* | 58TP*B090V17**16 | 23400 | 16.5 | 10 | 8.5 | 27000 | 25000 | 92.59% | 2.06
212971396 | 1.95 | Yes | CARRIER | HRCU-A-CB (Split System: Heat Pump with Remote Outdoor Unit-Air-Source) | Centrally-Ducted | 38MURAQ24AB3* | CAP**2417AL* | 58TP*B070V14**12 | 23400 | 17 | 10 | 9 | 27000 | 25800 | 95.56% | 2.18
214569336 | 1.95 | Yes | CARRIER | HRCU-A-CB (Split System: Heat Pump with Remote Outdoor Unit-Air-Source) | Centrally-Ducted | 25VNA424A*031* | CAP**4221AL*+UI | 59CU5B100C21**22 | 23400 | 20.5 | 13 | 11 | 26600 | 19700 | 74.06% | 2.48
214569340 | 1.95 | Yes | CARRIER | HRCU-A-CB (Split System: Heat Pump with Remote Outdoor Unit-Air-Source) | Centrally-Ducted | 25VNA424A*031* | CAP**4224AL*+UI | 58TN*B070C21**20 | 23400 | 20.5 | 13 | 10.5 | 26600 | 19700 | 74.06% | 2.46
212983586 | 1.95 | Yes | CARRIER | HRCU-A-CB (Split System: Heat Pump with Remote Outdoor Unit-Air-Source) | Centrally-Ducted | 38MURAQ24AB3* | CNPV*2417AL* | 59SC2E060M14**12 | 23400 | 16.5 | 10 | 8.5 | 27000 | 24600 | 91.11% | 2.04
212973002 | 1.95 | Yes | CARRIER | HRCU-A-CB (Split System: Heat Pump with Remote Outdoor Unit-Air-Source) | Centrally-Ducted | 38MURAQ24AB3* | CNPV*3617AL* | 59SP6B040V14**10 | 23400 | 16 | 10 | 8.1 | 26400 | 24600 | 93.18% | 2.02
212974977 | 1.95 | Yes | CARRIER | HRCU-A-CB (Split System: Heat Pump with Remote Outdoor Unit-Air-Source) | Centrally-Ducted | 38MURAQ24AB3* | CAP**3617AL* | GG96VTAB30040A** | 23400 | 16 | 10 | 8.5 | 26200 | 24200 | 92.37% | 2
212972992 | 1.95 | Yes | CARRIER | HRCU-A-CB (Split System: Heat Pump with Remote Outdoor Unit-Air-Source) | Centrally-Ducted | 38MURAQ24AB3* | CNPV*3017AL* | 59SP6B040V14**10 | 23400 | 16 | 10 | 8.1 | 26400 | 24600 | 93.18% | 2.02
212976110 | 1.95 | Yes | CARRIER | HRCU-A-CB (Split System: Heat Pump with Remote Outdoor Unit-Air-Source) | Centrally-Ducted | 38MURAQ24AB3* | CNPV*3617AL* | GG96VTAB48080B** | 23400 | 16.5 | 10 | 8.1 | 25800 | 24200 | 93.8% | 2
212973612 | 1.95 | Yes | CARRIER | HRCU-A-CB (Split System: Heat Pump with Remote Outdoor Unit-Air-Source) | Centrally-Ducted | 38MURAQ24AB3* | CNPV*3014AL* | 59SP6B060V14**12 | 23400 | 16.5 | 10 | 8.1 | 26000 | 24400 | 93.85% | 2.02
212971408 | 1.95 | Yes | CARRIER | HRCU-A-CB (Split System: Heat Pump with Remote Outdoor Unit-Air-Source) | Centrally-Ducted | 38MURAQ24AB3* | CNPV*2414AL* | 58TP*B070V14**12 | 23400 | 17 | 10 | 8.5 | 27000 | 24800 | 91.85% | 2.06
214569362 | 1.95 | Yes | CARRIER | HRCU-A-CB (Split System: Heat Pump with Remote Outdoor Unit-Air-Source) | Centrally-Ducted | 25VNA424A*031* | CSPH*3012AL*+UI | 59MN7C060C21**20 | 23400 | 18.5 | 12.5 | 10.5 | 27000 | 20000 | 74.07% | 2.44
212975298 | 1.95 | Yes | CARRIER | HRCU-A-CB (Split System: Heat Pump with Remote Outdoor Unit-Air-Source) | Centrally-Ducted | 38MURAQ24AB3* | CAP**3621AL* | 59TP6C040V17**12 | 23400 | 16.5 | 10 | 8.5 | 26200 | 24200 | 92.37% | 2
212976096 | 1.95 | Yes | CARRIER | HRCU-A-CB (Split System: Heat Pump with Remote Outdoor Unit-Air-Source) | Centrally-Ducted | 38MURAQ24AB3* | CNPV*3017AL* | 59TP6C080V17**16 | 23400 | 16.5 | 10 | 8.1 | 25800 | 24200 | 93.8% | 2
212976018 | 1.95 | Yes | CARRIER | HRCU-A-CB (Split System: Heat Pump with Remote Outdoor Unit-Air-Source) | Centrally-Ducted | 38MURAQ24AB3* | CAP**3017AL* | 59TP6C080V17**16 | 23400 | 17 | 10 | 8.5 | 26200 | 25000 | 95.42% | 2.08
212976084 | 1.95 | Yes | CARRIER | HRCU-A-CB (Split System: Heat Pump with Remote Outdoor Unit-Air-Source) | Centrally-Ducted | 38MURAQ24AB3* | CNPV*2417AL* | GG96VTAB48080B** | 23400 | 16.5 | 10 | 8.5 | 27000 | 24800 | 91.85% | 2.04
214241805 | 1.95 | Yes | CARRIER | HRCU-A-CB (Split System: Heat Pump with Remote Outdoor Unit-Air-Source) | Centrally-Ducted | 25VNA825A*032* | CNPV*3617AL*+UI | 59CU5B060C17**16 | 23400 | 16.5 | 10.5 | 8.1 | 21600 | 16700 | 77.31% | 1.92
212971410 | 1.95 | Yes | CARRIER | HRCU-A-CB (Split System: Heat Pump with Remote Outdoor Unit-Air-Source) | Centrally-Ducted | 38MURAQ24AB3* | CNPV*2417AL* | 58TP*B070V14**12 | 23400 | 17 | 10 | 8.5 | 27000 | 24800 | 91.85% | 2.06
214395006 | 1.95 | Yes | CARRIER | HRCU-A-CB (Split System: Heat Pump with Remote Outdoor Unit-Air-Source) | Centrally-Ducted | 38MURAQ24AB3* | CNPV*2417AL* | 59SC6A060M17**16 | 23400 | 16 | 10 | 9 | 26600 | 24200 | 90.98% | 2
212973222 | 1.95 | Yes | CARRIER | HRCU-A-CB (Split System: Heat Pump with Remote Outdoor Unit-Air-Source) | Centrally-Ducted | 38MURAQ24AB3* | CAP**3621AL* | 59SP6B040V17**12 | 23400 | 16.5 | 10 | 8.5 | 26200 | 24200 | 92.37% | 2
211246022 | 1.95 | Yes | CARRIER | HRCU-A-CB (Split System: Heat Pump with Remote Outdoor Unit-Air-Source) | Centrally-Ducted | 38MURAQ24AB3* | CNPV*3617AL* | GG96VTAA30040A | 23400 | 16 | 10 | 8.1 | 25800 | 24000 | 93.02% | 2
212969806 | 1.95 | Yes | CARRIER | HRCU-A-CB (Split System: Heat Pump with Remote Outdoor Unit-Air-Source) | Centrally-Ducted | 38MURAQ24AB3* | CNPV*2417AL* | 58SP*B045V14**12 | 23400 | 17 | 10 | 8.5 | 27000 | 25000 | 92.59% | 2.08
211246002 | 1.95 | Yes | CARRIER | HRCU-A-CB (Split System: Heat Pump with Remote Outdoor Unit-Air-Source) | Centrally-Ducted | 38MURAQ24AB3* | CAP**3617AL* | GG96VTAA30040A | 23400 | 16 | 10 | 8.5 | 25600 | 23800 | 92.97% | 1.96
212973892 | 1.95 | Yes | CARRIER | HRCU-A-CB (Split System: Heat Pump with Remote Outdoor Unit-Air-Source) | Centrally-Ducted | 38MURAQ24AB3* | CNPV*2417AL* | 59SP6B080V17**16 | 23400 | 16.5 | 10 | 8.5 | 27000 | 24800 | 91.85% | 2.04
212971206 | 1.95 | Yes | CARRIER | HRCU-A-CB (Split System: Heat Pump with Remote Outdoor Unit-Air-Source) | Centrally-Ducted | 38MURAQ24AB3* | CNPV*2417AL* | 58TP*B045V14**12 | 23400 | 17 | 10 | 8.5 | 27000 | 25000 | 92.59% | 2.08
212969796 | 1.95 | Yes | CARRIER | HRCU-A-CB (Split System: Heat Pump with Remote Outdoor Unit-Air-Source) | Centrally-Ducted | 38MURAQ24AB3* | CNPV*2414AL* | 58SP*B045V14**12 | 23400 | 17 | 10 | 8.5 | 27000 | 25000 | 92.59% | 2.08
212973622 | 1.95 | Yes | CARRIER | HRCU-A-CB (Split System: Heat Pump with Remote Outdoor Unit-Air-Source) | Centrally-Ducted | 38MURAQ24AB3* | CNPV*3017AL* | 59SP6B060V14**12 | 23400 | 16.5 | 10 | 8.1 | 26200 | 24600 | 93.89% | 2.04
212972011 | 1.95 | Yes | CARRIER | HRCU-A-CB (Split System: Heat Pump with Remote Outdoor Unit-Air-Source) | Centrally-Ducted | 38MURAQ24AB3* | CNPV*3617AL* | 58TP*B090V17**16 | 23400 | 17 | 10 | 8.5 | 26200 | 24600 | 93.89% | 2.06
212972982 | 1.95 | Yes | CARRIER | HRCU-A-CB (Split System: Heat Pump with Remote Outdoor Unit-Air-Source) | Centrally-Ducted | 38MURAQ24AB3* | CNPV*3014AL* | 59SP6B040V14**10 | 23400 | 16 | 10 | 8.1 | 26400 | 24800 | 93.94% | 2.04
212974976 | 1.95 | Yes | CARRIER | HRCU-A-CB (Split System: Heat Pump with Remote Outdoor Unit-Air-Source) | Centrally-Ducted | 38MURAQ24AB3* | CAP**3617AL* | 59TP6C040V14**10 | 23400 | 16 | 10 | 8.5 | 26200 | 24200 | 92.37% | 2
212973212 | 1.95 | Yes | CARRIER | HRCU-A-CB (Split System: Heat Pump with Remote Outdoor Unit-Air-Source) | Centrally-Ducted | 38MURAQ24AB3* | CAP**3617AL* | 59SP6B040V17**12 | 23400 | 16.5 | 10 | 8.5 | 26200 | 24400 | 93.13% | 2.02
212976097 | 1.95 | Yes | CARRIER | HRCU-A-CB (Split System: Heat Pump with Remote Outdoor Unit-Air-Source) | Centrally-Ducted | 38MURAQ24AB3* | CNPV*3017AL* | GG96VTAB48080B** | 23400 | 16.5 | 10 | 8.1 | 25800 | 24200 | 93.8% | 2
212971218 | 1.95 | Yes | CARRIER | HRCU-A-CB (Split System: Heat Pump with Remote Outdoor Unit-Air-Source) | Centrally-Ducted | 38MURAQ24AB3* | CNPV*3014AL* | 58TP*B045V14**12 | 23400 | 17 | 10 | 8.1 | 25800 | 24400 | 94.57% | 2.04
212975254 | 1.95 | No | CARRIER | HRCU-A-CB (Split System: Heat Pump with Remote Outdoor Unit-Air-Source) | Centrally-Ducted | 38MURAQ24AB3* | CAP**2417AL* | 59TP6C040V17**12 | 23400 | 16 | 9.5 | 8.5 | 27000 | 26200 | 97.04% | 2.18
211245990 | 1.95 | No | CARRIER | HRCU-A-CB (Split System: Heat Pump with Remote Outdoor Unit-Air-Source) | Centrally-Ducted | 38MURAQ24AB3* | CAP**2414AL* | GG96VTAA30040A | 23400 | 15.5 | 9.5 | 8.5 | 26800 | 24800 | 92.54% | 2.04
212975054 | 1.95 | Yes | CARRIER | HRCU-A-CB (Split System: Heat Pump with Remote Outdoor Unit-Air-Source) | Centrally-Ducted | 38MURAQ24AB3* | CNPV*3617AL* | 59TP6C040V14**10 | 23400 | 16 | 10 | 8.1 | 26400 | 24600 | 93.18% | 2.04
212975287 | 1.95 | Yes | CARRIER | HRCU-A-CB (Split System: Heat Pump with Remote Outdoor Unit-Air-Source) | Centrally-Ducted | 38MURAQ24AB3* | CAP**3617AL* | 59TP6C040V17**12 | 23400 | 16.5 | 10 | 8.5 | 26200 | 24400 | 93.13% | 2.02
212975738 | 1.95 | Yes | CARRIER | HRCU-A-CB (Split System: Heat Pump with Remote Outdoor Unit-Air-Source) | Centrally-Ducted | 38MURAQ24AB3* | CNPV*3017AL* | 59TP6C060V14**12 | 23400 | 16.5 | 10 | 8.1 | 26200 | 24600 | 93.89% | 2.04
212976122 | 1.95 | Yes | CARRIER | HRCU-A-CB (Split System: Heat Pump with Remote Outdoor Unit-Air-Source) | Centrally-Ducted | 38MURAQ24AB3* | CNPV*3621AL* | 59TP6C080V17**16 | 23400 | 16.5 | 10 | 8.1 | 25800 | 24200 | 93.8% | 2
212979119 | 1.95 | Yes | CARRIER | HRCU-A-CB (Split System: Heat Pump with Remote Outdoor Unit-Air-Source) | Centrally-Ducted | 38MURAQ24AB3* | CAP**2417AL* | 58S(B,C)*B070M17**16 | 23400 | 17 | 10 | 9 | 26800 | 26400 | 98.51% | 2.24
212978719 | 1.95 | Yes | CARRIER | HRCU-A-CB (Split System: Heat Pump with Remote Outdoor Unit-Air-Source) | Centrally-Ducted | 38MURAQ24AB3* | CNPV*3617AL* | 58S(B,C)*B070M17**12 | 23400 | 17 | 10.5 | 8.1 | 25800 | 24200 | 93.8% | 2.04
214569320 | 1.95 | Yes | CARRIER | HRCU-A-CB (Split System: Heat Pump with Remote Outdoor Unit-Air-Source) | Centrally-Ducted | 25VNA424A*031* | CAP**3621AL*+UI | 59CU5B100C21**22 | 23400 | 20.5 | 13 | 10.5 | 26600 | 19700 | 74.06% | 2.44
212985843 | 1.95 | Yes | CARRIER | HRCU-A-CB (Split System: Heat Pump with Remote Outdoor Unit-Air-Source) | Centrally-Ducted | 38MURAQ24AB3* | CNPV*3014AL* | 59SC6A026M14**10 | 23400 | 16 | 10 | 8.1 | 26000 | 24000 | 92.31% | 1.98
214241955 | 1.95 | Yes | CARRIER | HRCU-A-CB (Split System: Heat Pump with Remote Outdoor Unit-Air-Source) | Centrally-Ducted | 25VNA825A*032* | CNPV*3621AL*+UI | 59TN6C060C17**14 | 23400 | 16 | 10.5 | 8.1 | 21600 | 16800 | 77.78% | 1.9
212973912 | 1.95 | Yes | CARRIER | HRCU-A-CB (Split System: Heat Pump with Remote Outdoor Unit-Air-Source) | Centrally-Ducted | 38MURAQ24AB3* | CNPV*3617AL* | 59SP6B080V17**16 | 23400 | 16.5 | 10 | 8.1 | 25800 | 24200 | 93.8% | 2
212971194 | 1.95 | Yes | CARRIER | HRCU-A-CB (Split System: Heat Pump with Remote Outdoor Unit-Air-Source) | Centrally-Ducted | 38MURAQ24AB3* | CNPV*2414AL* | 58TP*B045V14**12 | 23400 | 17 | 10 | 8.5 | 27000 | 25000 | 92.59% | 2.08
212973842 | 1.95 | Yes | CARRIER | HRCU-A-CB (Split System: Heat Pump with Remote Outdoor Unit-Air-Source) | Centrally-Ducted | 38MURAQ24AB3* | CAP**3017AL* | 59SP6B080V17**16 | 23400 | 17 | 10 | 8.5 | 26200 | 25000 | 95.42% | 2.08
212971621 | 1.95 | Yes | CARRIER | HRCU-A-CB (Split System: Heat Pump with Remote Outdoor Unit-Air-Source) | Centrally-Ducted | 38MURAQ24AB3* | CAP**2417AL* | 58TP*B070V17**16 | 23400 | 17 | 10 | 8.5 | 27000 | 26200 | 97.04% | 2.22
212973922 | 1.95 | Yes | CARRIER | HRCU-A-CB (Split System: Heat Pump with Remote Outdoor Unit-Air-Source) | Centrally-Ducted | 38MURAQ24AB3* | CNPV*3621AL* | 59SP6B080V17**16 | 23400 | 16.5 | 10 | 8.1 | 25800 | 24200 | 93.8% | 2
212971158 | 1.95 | Yes | CARRIER | HRCU-A-CB (Split System: Heat Pump with Remote Outdoor Unit-Air-Source) | Centrally-Ducted | 38MURAQ24AB3* | CAP**3017AL* | 58TP*B045V14**12 | 23400 | 17 | 10 | 8.5 | 26200 | 24800 | 94.66% | 2.08
212971394 | 1.95 | Yes | CARRIER | HRCU-A-CB (Split System: Heat Pump with Remote Outdoor Unit-Air-Source) | Centrally-Ducted | 38MURAQ24AB3* | CAP**2414AL* | 58TP*B070V14**12 | 23400 | 17 | 10 | 9 | 27000 | 26000 | 96.3% | 2.18
212976109 | 1.95 | Yes | CARRIER | HRCU-A-CB (Split System: Heat Pump with Remote Outdoor Unit-Air-Source) | Centrally-Ducted | 38MURAQ24AB3* | CNPV*3617AL* | 59TP6C080V17**16 | 23400 | 16.5 | 10 | 8.1 | 25800 | 24200 | 93.8% | 2
212973182 | 1.95 | No | CARRIER | HRCU-A-CB (Split System: Heat Pump with Remote Outdoor Unit-Air-Source) | Centrally-Ducted | 38MURAQ24AB3* | CAP**2417AL* | 59SP6B040V17**12 | 23400 | 16 | 9.5 | 8.5 | 27000 | 26200 | 97.04% | 2.18
212975672 | 1.95 | Yes | CARRIER | HRCU-A-CB (Split System: Heat Pump with Remote Outdoor Unit-Air-Source) | Centrally-Ducted | 38MURAQ24AB3* | CAP**3017AL* | 59TP6C060V14**12 | 23400 | 16.5 | 10 | 8.5 | 26400 | 24800 | 93.94% | 2.06
212976123 | 1.95 | Yes | CARRIER | HRCU-A-CB (Split System: Heat Pump with Remote Outdoor Unit-Air-Source) | Centrally-Ducted | 38MURAQ24AB3* | CNPV*3621AL* | GG96VTAB48080B** | 23400 | 16.5 | 10 | 8.1 | 25800 | 24200 | 93.8% | 2
213772925 | 1.95 | Yes | CARRIER | HRCU-A-CB (Split System: Heat Pump with Remote Outdoor Unit-Air-Source) | Centrally-Ducted | 25VNA825A*032* | CAP**3017AL*+UI | 59TN6C080C17**14 | 23400 | 16.5 | 10.5 | 8.1 | 21600 | 16700 | 77.31% | 1.92
212975749 | 1.95 | Yes | CARRIER | HRCU-A-CB (Split System: Heat Pump with Remote Outdoor Unit-Air-Source) | Centrally-Ducted | 38MURAQ24AB3* | CNPV*3617AL* | 59TP6C060V14**12 | 23400 | 16.5 | 10 | 8.1 | 26200 | 24600 | 93.89% | 2.04
213772975 | 1.95 | Yes | CARRIER | HRCU-A-CB (Split System: Heat Pump with Remote Outdoor Unit-Air-Source) | Centrally-Ducted | 25VNA825A*032* | CAP**3617AL*+UI | 59CU5B060C17**16 | 23400 | 16.5 | 10.5 | 8.1 | 21600 | 16700 | 77.31% | 1.94
212976083 | 1.95 | Yes | CARRIER | HRCU-A-CB (Split System: Heat Pump with Remote Outdoor Unit-Air-Source) | Centrally-Ducted | 38MURAQ24AB3* | CNPV*2417AL* | 59TP6C080V17**16 | 23400 | 16.5 | 10 | 8.5 | 27000 | 24800 | 91.85% | 2.04
212977562 | 1.95 | Yes | CARRIER | HRCU-A-CB (Split System: Heat Pump with Remote Outdoor Unit-Air-Source) | Centrally-Ducted | 38MURAQ24AB3* | CAP**2414AL* | 58S(B,C)*B045M14**12 | 23400 | 17 | 10 | 8.5 | 27000 | 26200 | 97.04% | 2.22
212978114 | 1.95 | Yes | CARRIER | HRCU-A-CB (Split System: Heat Pump with Remote Outdoor Unit-Air-Source) | Centrally-Ducted | 38MURAQ24AB3* | CAP**3014AL* | 58S(B,C)*B070M14**12 | 23400 | 17 | 10 | 8.5 | 26200 | 24800 | 94.66% | 2.08
213785145 | 1.95 | Yes | CARRIER | HRCU-A-CB (Split System: Heat Pump with Remote Outdoor Unit-Air-Source) | Centrally-Ducted | 25VNA424A*031* | CAP**4221AL*+UI | 59TN6C060C17**14 | 23400 | 20 | 12.5 | 10.5 | 26600 | 19900 | 74.81% | 2.44
213785193 | 1.95 | Yes | CARRIER | HRCU-A-CB (Split System: Heat Pump with Remote Outdoor Unit-Air-Source) | Centrally-Ducted | 25VNA424A*031* | CSPH*3012AL*+UI | 58TN*B090C21**20 | 23400 | 19 | 12.5 | 10 | 26800 | 19900 | 74.25% | 2.46
213785195 | 1.95 | Yes | CARRIER | HRCU-A-CB (Split System: Heat Pump with Remote Outdoor Unit-Air-Source) | Centrally-Ducted | 25VNA424A*031* | CSPH*3012AL*+UI | 58TN*B110C21**20 | 23400 | 19 | 12.5 | 10 | 26800 | 19900 | 74.25% | 2.46
214569316 | 1.95 | Yes | CARRIER | HRCU-A-CB (Split System: Heat Pump with Remote Outdoor Unit-Air-Source) | Centrally-Ducted | 25VNA424A*031* | CAP**3621AL*+UI | 58TN*B070C21**20 | 23400 | 20.5 | 13 | 10.5 | 26600 | 19800 | 74.44% | 2.44
213785161 | 1.95 | Yes | CARRIER | HRCU-A-CB (Split System: Heat Pump with Remote Outdoor Unit-Air-Source) | Centrally-Ducted | 25VNA424A*031* | CAP**4224AL*+UI | 59TN6C120C24**22 | 23400 | 20.5 | 13 | 10.5 | 26600 | 19700 | 74.06% | 2.48
213785211 | 1.95 | Yes | CARRIER | HRCU-A-CB (Split System: Heat Pump with Remote Outdoor Unit-Air-Source) | Centrally-Ducted | 25VNA424A*031* | CSPH*3012AL*+UI | 59TN6C100C21**22 | 23400 | 19 | 12.5 | 10 | 26800 | 19800 | 73.88% | 2.46
212971983 | 1.95 | Yes | CARRIER | HRCU-A-CB (Split System: Heat Pump with Remote Outdoor Unit-Air-Source) | Centrally-Ducted | 38MURAQ24AB3* | CAP**3017AL* | 58TP*B090V17**16 | 23400 | 17 | 10 | 8.5 | 26200 | 24800 | 94.66% | 2.08
212972142 | 1.95 | Yes | CARRIER | HRCU-A-CB (Split System: Heat Pump with Remote Outdoor Unit-Air-Source) | Centrally-Ducted | 38MURAQ24AB3* | CNPV*3621AL* | 58TP*B090V21**20 | 23400 | 17 | 10 | 8.5 | 26200 | 24600 | 93.89% | 2.06
212973562 | 1.95 | Yes | CARRIER | HRCU-A-CB (Split System: Heat Pump with Remote Outdoor Unit-Air-Source) | Centrally-Ducted | 38MURAQ24AB3* | CAP**3017AL* | 59SP6B060V14**12 | 23400 | 16.5 | 10 | 8.5 | 26400 | 24800 | 93.94% | 2.06
212974964 | 1.95 | Yes | CARRIER | HRCU-A-CB (Split System: Heat Pump with Remote Outdoor Unit-Air-Source) | Centrally-Ducted | 38MURAQ24AB3* | CAP**3017AL* | GG96VTAB30040A** | 23400 | 16 | 10 | 8.5 | 26400 | 24800 | 93.94% | 2.06
212975041 | 1.95 | Yes | CARRIER | HRCU-A-CB (Split System: Heat Pump with Remote Outdoor Unit-Air-Source) | Centrally-Ducted | 38MURAQ24AB3* | CNPV*3017AL* | 59TP6C040V14**10 | 23400 | 16 | 10 | 8.1 | 26400 | 24600 | 93.18% | 2.04
212975055 | 1.95 | Yes | CARRIER | HRCU-A-CB (Split System: Heat Pump with Remote Outdoor Unit-Air-Source) | Centrally-Ducted | 38MURAQ24AB3* | CNPV*3617AL* | GG96VTAB30040A** | 23400 | 16 | 10 | 8.1 | 26400 | 24600 | 93.18% | 2.04
212978090 | 1.95 | Yes | CARRIER | HRCU-A-CB (Split System: Heat Pump with Remote Outdoor Unit-Air-Source) | Centrally-Ducted | 38MURAQ24AB3* | CAP**2417AL* | 58S(B,C)*B070M14**12 | 23400 | 17 | 10 | 9 | 26800 | 26400 | 98.51% | 2.24
214241745 | 1.95 | Yes | CARRIER | HRCU-A-CB (Split System: Heat Pump with Remote Outdoor Unit-Air-Source) | Centrally-Ducted | 25VNA825A*032* | CNPV*3017AL*+UI | 59TN6C060C17**14 | 23400 | 16 | 10.5 | 8.1 | 21600 | 16800 | 77.78% | 1.9
212973552 | 1.95 | Yes | CARRIER | HRCU-A-CB (Split System: Heat Pump with Remote Outdoor Unit-Air-Source) | Centrally-Ducted | 38MURAQ24AB3* | CAP**3014AL* | 59SP6B060V14**12 | 23400 | 16.5 | 10 | 8.5 | 26200 | 25000 | 95.42% | 2.08
212978642 | 1.95 | Yes | CARRIER | HRCU-A-CB (Split System: Heat Pump with Remote Outdoor Unit-Air-Source) | Centrally-Ducted | 38MURAQ24AB3* | CAP**3017AL* | 58S(B,C)*B070M17**12 | 23400 | 17.5 | 10 | 8.5 | 26200 | 25000 | 95.42% | 2.1
212978708 | 1.95 | Yes | CARRIER | HRCU-A-CB (Split System: Heat Pump with Remote Outdoor Unit-Air-Source) | Centrally-Ducted | 38MURAQ24AB3* | CNPV*3017AL* | 58S(B,C)*B070M17**12 | 23400 | 17 | 10.5 | 8.1 | 25800 | 24200 | 93.8% | 2.04
214242615 | 1.95 | Yes | CARRIER | HRCU-A-CB (Split System: Heat Pump with Remote Outdoor Unit-Air-Source) | Centrally-Ducted | 25VNA825A*031* | CNPV*3017AL*+UI | 59TN6C060C17**14 | 23400 | 16 | 10.5 | 8.1 | 21600 | 16800 | 77.78% | 1.9
212973902 | 1.95 | Yes | CARRIER | HRCU-A-CB (Split System: Heat Pump with Remote Outdoor Unit-Air-Source) | Centrally-Ducted | 38MURAQ24AB3* | CNPV*3017AL* | 59SP6B080V17**16 | 23400 | 16.5 | 10 | 8.1 | 25800 | 24200 | 93.8% | 2
214569338 | 1.95 | Yes | CARRIER | HRCU-A-CB (Split System: Heat Pump with Remote Outdoor Unit-Air-Source) | Centrally-Ducted | 25VNA424A*031* | CAP**4221AL*+UI | 59MN7C060C21**20 | 23400 | 20 | 12.5 | 10.5 | 26600 | 19900 | 74.81% | 2.44
214569356 | 1.95 | Yes | CARRIER | HRCU-A-CB (Split System: Heat Pump with Remote Outdoor Unit-Air-Source) | Centrally-Ducted | 25VNA424A*031* | CSPH*3012AL*+UI | 58TN*B070C21**20 | 23400 | 19 | 12.5 | 10.5 | 26800 | 19900 | 74.25% | 2.46
214241825 | 1.95 | Yes | CARRIER | HRCU-A-CB (Split System: Heat Pump with Remote Outdoor Unit-Air-Source) | Centrally-Ducted | 25VNA825A*032* | CNPV*3617AL*+UI | 59MN7C080C17**14 | 23400 | 16.5 | 10.5 | 8.1 | 21600 | 16700 | 77.31% | 1.92
214242575 | 1.95 | Yes | CARRIER | HRCU-A-CB (Split System: Heat Pump with Remote Outdoor Unit-Air-Source) | Centrally-Ducted | 25VNA825A*031* | CNPV*3017AL*+UI | 59CU5B060C17**16 | 23400 | 16.5 | 10.5 | 8.1 | 21600 | 16700 | 77.31% | 1.92
214242625 | 1.95 | Yes | CARRIER | HRCU-A-CB (Split System: Heat Pump with Remote Outdoor Unit-Air-Source) | Centrally-Ducted | 25VNA825A*031* | CNPV*3017AL*+UI | 59TN6C080C17**14 | 23400 | 16.5 | 11 | 8.1 | 21600 | 16700 | 77.31% | 1.92
213785207 | 1.95 | Yes | CARRIER | HRCU-A-CB (Split System: Heat Pump with Remote Outdoor Unit-Air-Source) | Centrally-Ducted | 25VNA424A*031* | CSPH*3012AL*+UI | 59TN6C060C17**14 | 23400 | 19 | 12.5 | 10 | 27200 | 20000 | 73.53% | 2.44
212973632 | 1.95 | Yes | CARRIER | HRCU-A-CB (Split System: Heat Pump with Remote Outdoor Unit-Air-Source) | Centrally-Ducted | 38MURAQ24AB3* | CNPV*3617AL* | 59SP6B060V14**12 | 23400 | 16.5 | 10 | 8.1 | 26200 | 24600 | 93.89% | 2.04
213785105 | 1.95 | Yes | CARRIER | HRCU-A-CB (Split System: Heat Pump with Remote Outdoor Unit-Air-Source) | Centrally-Ducted | 25VNA424A*031* | CAP**3621AL*+UI | 59TN6C100C21**22 | 23400 | 20.5 | 13 | 10 | 26600 | 19700 | 74.06% | 2.44
213785137 | 1.95 | Yes | CARRIER | HRCU-A-CB (Split System: Heat Pump with Remote Outdoor Unit-Air-Source) | Centrally-Ducted | 25VNA424A*031* | CAP**4221AL*+UI | 58TN*B110C21**20 | 23400 | 20.5 | 13 | 10.5 | 26600 | 19700 | 74.06% | 2.48
213785141 | 1.95 | Yes | CARRIER | HRCU-A-CB (Split System: Heat Pump with Remote Outdoor Unit-Air-Source) | Centrally-Ducted | 25VNA424A*031* | CAP**4221AL*+UI | 59MN7C080C17**14 | 23400 | 20 | 13 | 10.5 | 26600 | 19800 | 74.44% | 2.46
213785155 | 1.95 | Yes | CARRIER | HRCU-A-CB (Split System: Heat Pump with Remote Outdoor Unit-Air-Source) | Centrally-Ducted | 25VNA424A*031* | CAP**4224AL*+UI | 58TN*B135C24**22 | 23400 | 20.5 | 13 | 10.5 | 26600 | 19700 | 74.06% | 2.48
212977574 | 1.95 | Yes | CARRIER | HRCU-A-CB (Split System: Heat Pump with Remote Outdoor Unit-Air-Source) | Centrally-Ducted | 38MURAQ24AB3* | CAP**2417AL* | 58S(B,C)*B045M14**12 | 23400 | 17 | 10 | 9 | 27000 | 26200 | 97.04% | 2.2
214241705 | 1.95 | Yes | CARRIER | HRCU-A-CB (Split System: Heat Pump with Remote Outdoor Unit-Air-Source) | Centrally-Ducted | 25VNA825A*032* | CNPV*3017AL*+UI | 59CU5B060C17**16 | 23400 | 16.5 | 10.5 | 8.1 | 21600 | 16700 | 77.31% | 1.92
214241755 | 1.95 | Yes | CARRIER | HRCU-A-CB (Split System: Heat Pump with Remote Outdoor Unit-Air-Source) | Centrally-Ducted | 25VNA825A*032* | CNPV*3017AL*+UI | 59TN6C080C17**14 | 23400 | 16.5 | 11 | 8.1 | 21600 | 16700 | 77.31% | 1.92
214241725 | 1.95 | Yes | CARRIER | HRCU-A-CB (Split System: Heat Pump with Remote Outdoor Unit-Air-Source) | Centrally-Ducted | 25VNA825A*032* | CNPV*3017AL*+UI | 59MN7C080C17**14 | 23400 | 16.5 | 10.5 | 8.1 | 21600 | 16700 | 77.31% | 1.92
214242715 | 1.95 | Yes | CARRIER | HRCU-A-CB (Split System: Heat Pump with Remote Outdoor Unit-Air-Source) | Centrally-Ducted | 25VNA825A*031* | CNPV*3617AL*+UI | 59TN6C060C17**14 | 23400 | 16 | 10.5 | 8.1 | 21600 | 16800 | 77.78% | 1.9
214241855 | 1.95 | Yes | CARRIER | HRCU-A-CB (Split System: Heat Pump with Remote Outdoor Unit-Air-Source) | Centrally-Ducted | 25VNA825A*032* | CNPV*3617AL*+UI | 59TN6C080C17**14 | 23400 | 16.5 | 11 | 8.1 | 21600 | 16700 | 77.31% | 1.92
214241935 | 1.95 | Yes | CARRIER | HRCU-A-CB (Split System: Heat Pump with Remote Outdoor Unit-Air-Source) | Centrally-Ducted | 25VNA825A*032* | CNPV*3621AL*+UI | 59MN7C080C17**14 | 23400 | 16.5 | 10.5 | 8.1 | 21600 | 16700 | 77.31% | 1.92
214242695 | 1.95 | Yes | CARRIER | HRCU-A-CB (Split System: Heat Pump with Remote Outdoor Unit-Air-Source) | Centrally-Ducted | 25VNA825A*031* | CNPV*3617AL*+UI | 59MN7C080C17**14 | 23400 | 16.5 | 10.5 | 8.1 | 21600 | 16700 | 77.31% | 1.92
214242825 | 1.95 | Yes | CARRIER | HRCU-A-CB (Split System: Heat Pump with Remote Outdoor Unit-Air-Source) | Centrally-Ducted | 25VNA825A*031* | CNPV*3621AL*+UI | 59TN6C060C17**14 | 23400 | 16 | 10.5 | 8.1 | 21600 | 16800 | 77.78% | 1.9
214242675 | 1.95 | Yes | CARRIER | HRCU-A-CB (Split System: Heat Pump with Remote Outdoor Unit-Air-Source) | Centrally-Ducted | 25VNA825A*031* | CNPV*3617AL*+UI | 59CU5B060C17**16 | 23400 | 16.5 | 10.5 | 8.1 | 21600 | 16700 | 77.31% | 1.92
214242725 | 1.95 | Yes | CARRIER | HRCU-A-CB (Split System: Heat Pump with Remote Outdoor Unit-Air-Source) | Centrally-Ducted | 25VNA825A*031* | CNPV*3617AL*+UI | 59TN6C080C17**14 | 23400 | 16.5 | 11 | 8.1 | 21600 | 16700 | 77.31% | 1.92
214279903 | 1.95 | Yes | CARRIER | HRCU-A-CB (Split System: Heat Pump with Remote Outdoor Unit-Air-Source) | Centrally-Ducted | 38MURAQ24AB3* | CAP**3617AL* | 59SC6A060M17**16 | 23400 | 16.5 | 10 | 9 | 25600 | 23800 | 92.97% | 1.96
214279890 | 1.95 | Yes | CARRIER | HRCU-A-CB (Split System: Heat Pump with Remote Outdoor Unit-Air-Source) | Centrally-Ducted | 38MURAQ24AB3* | CAP**3017AL* | 59SC6A060M17**16 | 23400 | 16.5 | 10 | 9 | 25800 | 24400 | 94.57% | 2.02
213785197 | 1.95 | Yes | CARRIER | HRCU-A-CB (Split System: Heat Pump with Remote Outdoor Unit-Air-Source) | Centrally-Ducted | 25VNA424A*031* | CSPH*3012AL*+UI | 58TN*B135C24**22 | 23400 | 19 | 12.5 | 10 | 26800 | 19900 | 74.25% | 2.46
211239668 | 1.95 | Yes | CARRIER | HRCU-A-CB (Split System: Heat Pump with Remote Outdoor Unit-Air-Source) | Centrally-Ducted | 38MURAQ24AB3* | CAP**2417AL* | 59SU5A040E17**12 | 23400 | 16.5 | 10 | 8.5 | 26400 | 25200 | 95.45% | 2.1
214571088 | 1.95 | Yes | CARRIER | HRCU-A-CB (Split System: Heat Pump with Remote Outdoor Unit-Air-Source) | Centrally-Ducted | 25VNA825A*032* | CNPV*3621AL*+UI | 58TN*B070C21**20 | 23400 | 16.5 | 11 | 8.1 | 21600 | 16700 | 77.31% | 1.92
214571108 | 1.95 | Yes | CARRIER | HRCU-A-CB (Split System: Heat Pump with Remote Outdoor Unit-Air-Source) | Centrally-Ducted | 25VNA825A*032* | CNPV*3621AL*+UI | 59CU5B100C21**22 | 23400 | 16.5 | 11 | 8.1 | 21600 | 16700 | 77.31% | 1.92
211245992 | 1.95 | Yes | CARRIER | HRCU-A-CB (Split System: Heat Pump with Remote Outdoor Unit-Air-Source) | Centrally-Ducted | 38MURAQ24AB3* | CAP**2417AL* | GG96VTAA30040A | 23400 | 15.5 | 10 | 8.5 | 26800 | 24800 | 92.54% | 2.04
212969816 | 1.95 | Yes | CARRIER | HRCU-A-CB (Split System: Heat Pump with Remote Outdoor Unit-Air-Source) | Centrally-Ducted | 38MURAQ24AB3* | CNPV*3014AL* | 58SP*B045V14**12 | 23400 | 17 | 10 | 8.1 | 25800 | 24400 | 94.57% | 2.04
213772815 | 1.95 | Yes | CARRIER | HRCU-A-CB (Split System: Heat Pump with Remote Outdoor Unit-Air-Source) | Centrally-Ducted | 25VNA825A*032* | CAP**3014AL*+UI | 58TN*B070C14**12 | 23400 | 16.5 | 11 | 8.1 | 21600 | 16700 | 77.31% | 1.92
213773035 | 1.95 | Yes | CARRIER | HRCU-A-CB (Split System: Heat Pump with Remote Outdoor Unit-Air-Source) | Centrally-Ducted | 25VNA825A*032* | CAP**3621AL*+UI | 58TN*B045C17**12 | 23400 | 16 | 10.5 | 8.1 | 21600 | 16800 | 77.78% | 1.92
213772835 | 1.95 | Yes | CARRIER | HRCU-A-CB (Split System: Heat Pump with Remote Outdoor Unit-Air-Source) | Centrally-Ducted | 25VNA825A*032* | CAP**3017AL*+UI | 58TN*B045C17**12 | 23400 | 16 | 10.5 | 8.1 | 21600 | 16800 | 77.78% | 1.9
213785185 | 1.95 | Yes | CARRIER | HRCU-A-CB (Split System: Heat Pump with Remote Outdoor Unit-Air-Source) | Centrally-Ducted | 25VNA424A*031* | CSPH*3012AL*+UI | 58TN*B045C17**12 | 23400 | 18.5 | 12 | 10 | 27000 | 20200 | 74.81% | 2.42
213785235 | 1.95 | Yes | CARRIER | HRCU-A-CB (Split System: Heat Pump with Remote Outdoor Unit-Air-Source) | Centrally-Ducted | 25VNA424A*031* | CSPH*3612AL*+UI | 59TN6C040C14**10 | 23400 | 17.5 | 11.5 | 10 | 27000 | 20400 | 75.56% | 2.4
213785147 | 1.95 | Yes | CARRIER | HRCU-A-CB (Split System: Heat Pump with Remote Outdoor Unit-Air-Source) | Centrally-Ducted | 25VNA424A*031* | CAP**4221AL*+UI | 59TN6C080C17**14 | 23400 | 20 | 13 | 10.5 | 26600 | 19800 | 74.44% | 2.46
213785089 | 1.95 | Yes | CARRIER | HRCU-A-CB (Split System: Heat Pump with Remote Outdoor Unit-Air-Source) | Centrally-Ducted | 25VNA424A*031* | CAP**3621AL*+UI | 58TN*B090C17**16 | 23400 | 20.5 | 13 | 10.5 | 26600 | 19800 | 74.44% | 2.44
213785091 | 1.95 | Yes | CARRIER | HRCU-A-CB (Split System: Heat Pump with Remote Outdoor Unit-Air-Source) | Centrally-Ducted | 25VNA424A*031* | CAP**3621AL*+UI | 58TN*B090C21**20 | 23400 | 20.5 | 13 | 10 | 26600 | 19800 | 74.44% | 2.44
213785131 | 1.95 | Yes | CARRIER | HRCU-A-CB (Split System: Heat Pump with Remote Outdoor Unit-Air-Source) | Centrally-Ducted | 25VNA424A*031* | CAP**4221AL*+UI | 58TN*B070C17**16 | 23400 | 20.5 | 13 | 10.5 | 26600 | 19800 | 74.44% | 2.46
214569332 | 1.95 | Yes | CARRIER | HRCU-A-CB (Split System: Heat Pump with Remote Outdoor Unit-Air-Source) | Centrally-Ducted | 25VNA424A*031* | CAP**4221AL*+UI | 58TN*B070C21**20 | 23400 | 20.5 | 13 | 10.5 | 26600 | 19700 | 74.06% | 2.46
213785189 | 1.95 | Yes | CARRIER | HRCU-A-CB (Split System: Heat Pump with Remote Outdoor Unit-Air-Source) | Centrally-Ducted | 25VNA424A*031* | CSPH*3012AL*+UI | 58TN*B070C17**16 | 23400 | 19.5 | 12.5 | 9 | 27000 | 19900 | 73.7% | 2.44
213772855 | 1.95 | Yes | CARRIER | HRCU-A-CB (Split System: Heat Pump with Remote Outdoor Unit-Air-Source) | Centrally-Ducted | 25VNA825A*032* | CAP**3017AL*+UI | 58TN*B070C17**16 | 23400 | 16.5 | 11 | 8.1 | 21600 | 16700 | 77.31% | 1.92
213785087 | 1.95 | Yes | CARRIER | HRCU-A-CB (Split System: Heat Pump with Remote Outdoor Unit-Air-Source) | Centrally-Ducted | 25VNA424A*031* | CAP**3621AL*+UI | 58TN*B070C17**16 | 23400 | 20.5 | 13 | 10.5 | 26600 | 19800 | 74.44% | 2.42
214569342 | 1.95 | Yes | CARRIER | HRCU-A-CB (Split System: Heat Pump with Remote Outdoor Unit-Air-Source) | Centrally-Ducted | 25VNA424A*031* | CAP**4224AL*+UI | 59CU5B080C21**20 | 23400 | 20.5 | 13 | 10.5 | 26600 | 19700 | 74.06% | 2.46
214569344 | 1.95 | Yes | CARRIER | HRCU-A-CB (Split System: Heat Pump with Remote Outdoor Unit-Air-Source) | Centrally-Ducted | 25VNA424A*031* | CAP**4224AL*+UI | 59CU5B100C21**22 | 23400 | 20.5 | 13 | 11 | 26600 | 19700 | 74.06% | 2.48
213772995 | 1.95 | Yes | CARRIER | HRCU-A-CB (Split System: Heat Pump with Remote Outdoor Unit-Air-Source) | Centrally-Ducted | 25VNA825A*032* | CAP**3617AL*+UI | 59MN7C080C17**14 | 23400 | 16.5 | 10.5 | 8.1 | 21600 | 16700 | 77.31% | 1.94
213785073 | 1.95 | Yes | CARRIER | HRCU-A-CB (Split System: Heat Pump with Remote Outdoor Unit-Air-Source) | Centrally-Ducted | 25VNA424A*031* | CAP**3617AL*+UI | 58TN*B090C17**16 | 23400 | 20.5 | 13 | 10.5 | 26600 | 19800 | 74.44% | 2.42
213773095 | 1.95 | Yes | CARRIER | HRCU-A-CB (Split System: Heat Pump with Remote Outdoor Unit-Air-Source) | Centrally-Ducted | 25VNA825A*032* | CAP**3621AL*+UI | 59MN7C060C17**14 | 23400 | 16 | 10.5 | 8.1 | 21600 | 16700 | 77.31% | 1.92
213785203 | 1.95 | Yes | CARRIER | HRCU-A-CB (Split System: Heat Pump with Remote Outdoor Unit-Air-Source) | Centrally-Ducted | 25VNA424A*031* | CSPH*3012AL*+UI | 59MN7C100C21**22 | 23400 | 19 | 12.5 | 10 | 26800 | 19800 | 73.88% | 2.46
204451212 | 1.95 | Yes | CARRIER | HRCU-A-CB (Split System: Heat Pump with Remote Outdoor Unit-Air-Source) | Centrally-Ducted | 25VNA825A*031* | CAP**3017AL*+UI | 59TN6B080C17**14 | 23400 | 16.5 | 10.5 | 8.1 | 21600 | 16800 | 77.78% | 1.9
204451191 | 1.95 | Yes | CARRIER | HRCU-A-CB (Split System: Heat Pump with Remote Outdoor Unit-Air-Source) | Centrally-Ducted | 25VNA825A*031* | CAP**2414AL*+UI | 58TN*A070C14**12 | 23400 | 17 | 10.5 | 8.1 | 22000 | 16800 | 76.36% | 1.9
204451225 | 1.95 | Yes | CARRIER | HRCU-A-CB (Split System: Heat Pump with Remote Outdoor Unit-Air-Source) | Centrally-Ducted | 25VNA825A*031* | CAP**3621AL*+UI | 58TN*A045C17**12 | 23400 | 16 | 10.5 | 8.1 | 21600 | 16800 | 77.78% | 1.92
204451210 | 1.95 | Yes | CARRIER | HRCU-A-CB (Split System: Heat Pump with Remote Outdoor Unit-Air-Source) | Centrally-Ducted | 25VNA825A*031* | CAP**3017AL*+UI | 58TN*A070C17**16 | 23400 | 16.5 | 11 | 8.1 | 21600 | 16700 | 77.31% | 1.92
204451217 | 1.95 | Yes | CARRIER | HRCU-A-CB (Split System: Heat Pump with Remote Outdoor Unit-Air-Source) | Centrally-Ducted | 25VNA825A*031* | CAP**3617AL*+UI | 58TN*A045C17**12 | 23400 | 16 | 10.5 | 8.1 | 21600 | 16800 | 77.78% | 1.92
204451208 | 1.95 | Yes | CARRIER | HRCU-A-CB (Split System: Heat Pump with Remote Outdoor Unit-Air-Source) | Centrally-Ducted | 25VNA825A*031* | CAP**3014AL*+UI | 58TN*A070C14**12 | 23400 | 17 | 11 | 8.1 | 21600 | 16700 | 77.31% | 1.92
204451229 | 1.95 | Yes | CARRIER | HRCU-A-CB (Split System: Heat Pump with Remote Outdoor Unit-Air-Source) | Centrally-Ducted | 25VNA825A*031* | CAP**3621AL*+UI | 59TN6B060C17**14 | 23400 | 16.5 | 10.5 | 8.1 | 21600 | 16700 | 77.31% | 1.92
204451211 | 1.95 | Yes | CARRIER | HRCU-A-CB (Split System: Heat Pump with Remote Outdoor Unit-Air-Source) | Centrally-Ducted | 25VNA825A*031* | CAP**3017AL*+UI | 59TN6B060C17**14 | 23400 | 16 | 10.5 | 8.1 | 21600 | 16800 | 77.78% | 1.9
204451231 | 1.95 | Yes | CARRIER | HRCU-A-CB (Split System: Heat Pump with Remote Outdoor Unit-Air-Source) | Centrally-Ducted | 25VNA825A*031* | CAP**3621AL*+UI | 59MN7B060C17**14 | 23400 | 16 | 10.5 | 8.1 | 21600 | 16800 | 77.78% | 1.92
204451219 | 1.95 | Yes | CARRIER | HRCU-A-CB (Split System: Heat Pump with Remote Outdoor Unit-Air-Source) | Centrally-Ducted | 25VNA825A*031* | CAP**3617AL*+UI | 59TN6B060C17**14 | 23400 | 16 | 10.5 | 8.1 | 21600 | 16800 | 77.78% | 1.92
206133344 | 1.95 | Yes | CARRIER | HRCU-A-CB (Split System: Heat Pump with Remote Outdoor Unit-Air-Source) | Centrally-Ducted | 25VNA825A*031* | CAP**3017AL*+UI | 58CU*A060C17**16 | 23400 | 16.5 | 10.5 | 8.1 | 21600 | 16700 | 77.31% | 1.92
213785069 | 1.95 | Yes | CARRIER | HRCU-A-CB (Split System: Heat Pump with Remote Outdoor Unit-Air-Source) | Centrally-Ducted | 25VNA424A*031* | CAP**3617AL*+UI | 58TN*B070C14**12 | 23400 | 20.5 | 13 | 10.5 | 26600 | 19900 | 74.81% | 2.42
213785135 | 1.95 | Yes | CARRIER | HRCU-A-CB (Split System: Heat Pump with Remote Outdoor Unit-Air-Source) | Centrally-Ducted | 25VNA424A*031* | CAP**4221AL*+UI | 58TN*B090C21**20 | 23400 | 20.5 | 13 | 10.5 | 26600 | 19700 | 74.06% | 2.48
213785187 | 1.95 | Yes | CARRIER | HRCU-A-CB (Split System: Heat Pump with Remote Outdoor Unit-Air-Source) | Centrally-Ducted | 25VNA424A*031* | CSPH*3012AL*+UI | 58TN*B070C14**12 | 23400 | 19.5 | 12.5 | 9 | 27000 | 19900 | 73.7% | 2.46
214569346 | 1.95 | Yes | CARRIER | HRCU-A-CB (Split System: Heat Pump with Remote Outdoor Unit-Air-Source) | Centrally-Ducted | 25VNA424A*031* | CAP**4224AL*+UI | 59MN7C060C21**20 | 23400 | 20 | 13 | 10.5 | 26600 | 19800 | 74.44% | 2.44
213772915 | 1.95 | Yes | CARRIER | HRCU-A-CB (Split System: Heat Pump with Remote Outdoor Unit-Air-Source) | Centrally-Ducted | 25VNA825A*032* | CAP**3017AL*+UI | 59TN6C060C17**14 | 23400 | 16 | 10.5 | 8.1 | 21600 | 16800 | 77.78% | 1.9
213772645 | 1.95 | Yes | CARRIER | HRCU-A-CB (Split System: Heat Pump with Remote Outdoor Unit-Air-Source) | Centrally-Ducted | 25VNA825A*032* | CAP**2417AL*+UI | 58TN*B090C17**16 | 23400 | 16.5 | 10.5 | 8.1 | 21800 | 16800 | 77.06% | 1.9
213773015 | 1.95 | Yes | CARRIER | HRCU-A-CB (Split System: Heat Pump with Remote Outdoor Unit-Air-Source) | Centrally-Ducted | 25VNA825A*032* | CAP**3617AL*+UI | 59TN6C060C17**14 | 23400 | 16 | 10.5 | 8.1 | 21600 | 16700 | 77.31% | 1.92
214242595 | 1.95 | Yes | CARRIER | HRCU-A-CB (Split System: Heat Pump with Remote Outdoor Unit-Air-Source) | Centrally-Ducted | 25VNA825A*031* | CNPV*3017AL*+UI | 59MN7C080C17**14 | 23400 | 16.5 | 10.5 | 8.1 | 21600 | 16700 | 77.31% | 1.92
213785199 | 1.95 | Yes | CARRIER | HRCU-A-CB (Split System: Heat Pump with Remote Outdoor Unit-Air-Source) | Centrally-Ducted | 25VNA424A*031* | CSPH*3012AL*+UI | 59MN7C060C17**14 | 23400 | 18.5 | 12.5 | 10 | 27000 | 20000 | 74.07% | 2.42
213785213 | 1.95 | Yes | CARRIER | HRCU-A-CB (Split System: Heat Pump with Remote Outdoor Unit-Air-Source) | Centrally-Ducted | 25VNA424A*031* | CSPH*3012AL*+UI | 59TN6C120C24**22 | 23400 | 19 | 12.5 | 10 | 26800 | 19900 | 74.25% | 2.46
213785265 | 1.95 | Yes | CARRIER | HRCU-A-CB (Split System: Heat Pump with Remote Outdoor Unit-Air-Source) | Centrally-Ducted | 25VNA424A*031* | CSPH*4212AL*+UI | 59TN6C040C14**10 | 23400 | 17.5 | 12 | 10 | 26800 | 20200 | 75.37% | 2.42
214569388 | 1.95 | Yes | CARRIER | HRCU-A-CB (Split System: Heat Pump with Remote Outdoor Unit-Air-Source) | Centrally-Ducted | 25VNA424A*031* | CNPV*4221AL*+UI | 58TN*B070C21**20 | 23400 | 20 | 13 | 10.5 | 26600 | 19800 | 74.44% | 2.46
214569390 | 1.95 | Yes | CARRIER | HRCU-A-CB (Split System: Heat Pump with Remote Outdoor Unit-Air-Source) | Centrally-Ducted | 25VNA424A*031* | CNPV*4221AL*+UI | 59CU5B080C21**20 | 23400 | 20 | 13 | 10.5 | 26600 | 19800 | 74.44% | 2.46
214241915 | 1.95 | Yes | CARRIER | HRCU-A-CB (Split System: Heat Pump with Remote Outdoor Unit-Air-Source) | Centrally-Ducted | 25VNA825A*032* | CNPV*3621AL*+UI | 59CU5B060C17**16 | 23400 | 16.5 | 10.5 | 8.1 | 21600 | 16700 | 77.31% | 1.92
214241965 | 1.95 | Yes | CARRIER | HRCU-A-CB (Split System: Heat Pump with Remote Outdoor Unit-Air-Source) | Centrally-Ducted | 25VNA825A*032* | CNPV*3621AL*+UI | 59TN6C080C17**14 | 23400 | 16.5 | 11 | 8.1 | 21600 | 16700 | 77.31% | 1.92
213785099 | 1.95 | Yes | CARRIER | HRCU-A-CB (Split System: Heat Pump with Remote Outdoor Unit-Air-Source) | Centrally-Ducted | 25VNA424A*031* | CAP**3621AL*+UI | 59MN7C100C21**22 | 23400 | 20.5 | 13 | 10 | 26600 | 19700 | 74.06% | 2.44
213785129 | 1.95 | Yes | CARRIER | HRCU-A-CB (Split System: Heat Pump with Remote Outdoor Unit-Air-Source) | Centrally-Ducted | 25VNA424A*031* | CAP**4221AL*+UI | 58TN*B045C17**12 | 23400 | 20 | 12.5 | 10.5 | 26600 | 19900 | 74.81% | 2.42
214242835 | 1.95 | Yes | CARRIER | HRCU-A-CB (Split System: Heat Pump with Remote Outdoor Unit-Air-Source) | Centrally-Ducted | 25VNA825A*031* | CNPV*3621AL*+UI | 59TN6C080C17**14 | 23400 | 16.5 | 11 | 8.1 | 21600 | 16700 | 77.31% | 1.92
214569358 | 1.95 | Yes | CARRIER | HRCU-A-CB (Split System: Heat Pump with Remote Outdoor Unit-Air-Source) | Centrally-Ducted | 25VNA424A*031* | CSPH*3012AL*+UI | 59CU5B080C21**20 | 23400 | 19 | 12.5 | 10.5 | 27000 | 19900 | 73.7% | 2.46
214569394 | 1.95 | Yes | CARRIER | HRCU-A-CB (Split System: Heat Pump with Remote Outdoor Unit-Air-Source) | Centrally-Ducted | 25VNA424A*031* | CNPV*4221AL*+UI | 59MN7C060C21**20 | 23400 | 19.5 | 13 | 10.5 | 26600 | 19900 | 74.81% | 2.44
212975042 | 1.95 | Yes | CARRIER | HRCU-A-CB (Split System: Heat Pump with Remote Outdoor Unit-Air-Source) | Centrally-Ducted | 38MURAQ24AB3* | CNPV*3017AL* | GG96VTAB30040A** | 23400 | 16 | 10 | 8.1 | 26400 | 24600 | 93.18% | 2.04
214244063 | 1.95 | Yes | CARRIER | HRCU-A-CB (Split System: Heat Pump with Remote Outdoor Unit-Air-Source) | Centrally-Ducted | 25VNA424A*031* | CNPV*4221AL*+UI | 58TN*B045C17**12 | 23400 | 19.5 | 13 | 10 | 26800 | 20000 | 74.63% | 2.42
214242785 | 1.95 | Yes | CARRIER | HRCU-A-CB (Split System: Heat Pump with Remote Outdoor Unit-Air-Source) | Centrally-Ducted | 25VNA825A*031* | CNPV*3621AL*+UI | 59CU5B060C17**16 | 23400 | 16.5 | 10.5 | 8.1 | 21600 | 16700 | 77.31% | 1.92
214244073 | 1.95 | Yes | CARRIER | HRCU-A-CB (Split System: Heat Pump with Remote Outdoor Unit-Air-Source) | Centrally-Ducted | 25VNA424A*031* | CNPV*4221AL*+UI | 59MN7C060C17**14 | 23400 | 19.5 | 13 | 10 | 26800 | 20000 | 74.63% | 2.42
213770785 | 1.95 | Yes | CARRIER | HRCU-A-CB (Split System: Heat Pump with Remote Outdoor Unit-Air-Source) | Centrally-Ducted | 25VNA825A*031* | CAP**3017AL*+UI | 59TN6C060C17**14 | 23400 | 16 | 10.5 | 8.1 | 21600 | 16800 | 77.78% | 1.9
213770885 | 1.95 | Yes | CARRIER | HRCU-A-CB (Split System: Heat Pump with Remote Outdoor Unit-Air-Source) | Centrally-Ducted | 25VNA825A*031* | CAP**3617AL*+UI | 59TN6C060C17**14 | 23400 | 16 | 10.5 | 8.1 | 21600 | 16700 | 77.31% | 1.92
213770725 | 1.95 | Yes | CARRIER | HRCU-A-CB (Split System: Heat Pump with Remote Outdoor Unit-Air-Source) | Centrally-Ducted | 25VNA825A*031* | CAP**3017AL*+UI | 58TN*B070C17**16 | 23400 | 16.5 | 11 | 8.1 | 21600 | 16700 | 77.31% | 1.92
213770845 | 1.95 | Yes | CARRIER | HRCU-A-CB (Split System: Heat Pump with Remote Outdoor Unit-Air-Source) | Centrally-Ducted | 25VNA825A*031* | CAP**3617AL*+UI | 59CU5B060C17**16 | 23400 | 16.5 | 10.5 | 8.1 | 21600 | 16700 | 77.31% | 1.94
213770465 | 1.95 | Yes | CARRIER | HRCU-A-CB (Split System: Heat Pump with Remote Outdoor Unit-Air-Source) | Centrally-Ducted | 25VNA825A*031* | CAP**2414AL*+UI | 58TN*B070C14**12 | 23400 | 16.5 | 10.5 | 8.1 | 22000 | 16800 | 76.36% | 1.9
213770765 | 1.95 | Yes | CARRIER | HRCU-A-CB (Split System: Heat Pump with Remote Outdoor Unit-Air-Source) | Centrally-Ducted | 25VNA825A*031* | CAP**3017AL*+UI | 59MN7C080C17**14 | 23400 | 16 | 10.5 | 8.1 | 21600 | 16700 | 77.31% | 1.9
213770495 | 1.95 | Yes | CARRIER | HRCU-A-CB (Split System: Heat Pump with Remote Outdoor Unit-Air-Source) | Centrally-Ducted | 25VNA825A*031* | CAP**2417AL*+UI | 58TN*B070C14**12 | 23400 | 16.5 | 10.5 | 8.1 | 22000 | 16800 | 76.36% | 1.9
213770805 | 1.95 | Yes | CARRIER | HRCU-A-CB (Split System: Heat Pump with Remote Outdoor Unit-Air-Source) | Centrally-Ducted | 25VNA825A*031* | CAP**3617AL*+UI | 58TN*B045C17**12 | 23400 | 16 | 10.5 | 8.1 | 21600 | 16800 | 77.78% | 1.92
213770685 | 1.95 | Yes | CARRIER | HRCU-A-CB (Split System: Heat Pump with Remote Outdoor Unit-Air-Source) | Centrally-Ducted | 25VNA825A*031* | CAP**3014AL*+UI | 58TN*B070C14**12 | 23400 | 16.5 | 11 | 8.1 | 21600 | 16700 | 77.31% | 1.92
212972932 | 1.95 | Yes | CARRIER | HRCU-A-CB (Split System: Heat Pump with Remote Outdoor Unit-Air-Source) | Centrally-Ducted | 38MURAQ24AB3* | CAP**3017AL* | 59SP6B040V14**10 | 23400 | 16 | 10 | 8.5 | 26400 | 24800 | 93.94% | 2.04
212974963 | 1.95 | Yes | CARRIER | HRCU-A-CB (Split System: Heat Pump with Remote Outdoor Unit-Air-Source) | Centrally-Ducted | 38MURAQ24AB3* | CAP**3017AL* | 59TP6C040V14**10 | 23400 | 16 | 10 | 8.5 | 26400 | 24800 | 93.94% | 2.06
212976019 | 1.95 | Yes | CARRIER | HRCU-A-CB (Split System: Heat Pump with Remote Outdoor Unit-Air-Source) | Centrally-Ducted | 38MURAQ24AB3* | CAP**3017AL* | GG96VTAB48080B** | 23400 | 17 | 10 | 8.5 | 26200 | 25000 | 95.42% | 2.08
213770515 | 1.95 | Yes | CARRIER | HRCU-A-CB (Split System: Heat Pump with Remote Outdoor Unit-Air-Source) | Centrally-Ducted | 25VNA825A*031* | CAP**2417AL*+UI | 58TN*B090C17**16 | 23400 | 16.5 | 10.5 | 8.1 | 21800 | 16800 | 77.06% | 1.9
213770865 | 1.95 | Yes | CARRIER | HRCU-A-CB (Split System: Heat Pump with Remote Outdoor Unit-Air-Source) | Centrally-Ducted | 25VNA825A*031* | CAP**3617AL*+UI | 59MN7C080C17**14 | 23400 | 16.5 | 10.5 | 8.1 | 21600 | 16700 | 77.31% | 1.94
213770995 | 1.95 | Yes | CARRIER | HRCU-A-CB (Split System: Heat Pump with Remote Outdoor Unit-Air-Source) | Centrally-Ducted | 25VNA825A*031* | CAP**3621AL*+UI | 59TN6C060C17**14 | 23400 | 16.5 | 10.5 | 8.1 | 21600 | 16700 | 77.31% | 1.94
213770795 | 1.95 | Yes | CARRIER | HRCU-A-CB (Split System: Heat Pump with Remote Outdoor Unit-Air-Source) | Centrally-Ducted | 25VNA825A*031* | CAP**3017AL*+UI | 59TN6C080C17**14 | 23400 | 16.5 | 10.5 | 8.1 | 21600 | 16700 | 77.31% | 1.92
213770905 | 1.95 | Yes | CARRIER | HRCU-A-CB (Split System: Heat Pump with Remote Outdoor Unit-Air-Source) | Centrally-Ducted | 25VNA825A*031* | CAP**3621AL*+UI | 58TN*B045C17**12 | 23400 | 16 | 10.5 | 8.1 | 21600 | 16800 | 77.78% | 1.92
211246019 | 1.95 | Yes | CARRIER | HRCU-A-CB (Split System: Heat Pump with Remote Outdoor Unit-Air-Source) | Centrally-Ducted | 38MURAQ24AB3* | CNPV*3017AL* | GG96VTAA30040A | 23400 | 16 | 10 | 8.1 | 25800 | 24000 | 93.02% | 2
212969756 | 1.95 | Yes | CARRIER | HRCU-A-CB (Split System: Heat Pump with Remote Outdoor Unit-Air-Source) | Centrally-Ducted | 38MURAQ24AB3* | CAP**3014AL* | 58SP*B045V14**12 | 23400 | 17 | 10 | 8.5 | 26200 | 25000 | 95.42% | 2.08
211239874 | 1.95 | Yes | CARRIER | HRCU-A-CB (Split System: Heat Pump with Remote Outdoor Unit-Air-Source) | Centrally-Ducted | 38MURAQ24AB3* | CAP**3621AL* | 59TP6B040V17**12 | 23400 | 16 | 10 | 8.5 | 25800 | 23600 | 91.47% | 1.94
211240205 | 1.95 | Yes | CARRIER | HRCU-A-CB (Split System: Heat Pump with Remote Outdoor Unit-Air-Source) | Centrally-Ducted | 38MURAQ24AB3* | CNPV*3621AL* | OVLAAB036098 | 23400 | 16.5 | 10 | 8.1 | 25800 | 24200 | 93.8% | 2
210533080 | 1.95 | Yes | CARRIER | HRCU-A-CB (Split System: Heat Pump with Remote Outdoor Unit-Air-Source) | Centrally-Ducted | 25VNA424A*031* | CNPV*4221AL*+UI | 58CU*A060C17**16 | 23400 | 20.5 | 13 | 10 | 26600 | 19800 | 74.44% | 2.46
210533098 | 1.95 | Yes | CARRIER | HRCU-A-CB (Split System: Heat Pump with Remote Outdoor Unit-Air-Source) | Centrally-Ducted | 25VNA424A*031* | CSPH*3012AL*+UI | 59MN7B080C17**14 | 23400 | 19 | 12.5 | 10 | 27200 | 20000 | 73.53% | 2.42
211240071 | 1.95 | Yes | CARRIER | HRCU-A-CB (Split System: Heat Pump with Remote Outdoor Unit-Air-Source) | Centrally-Ducted | 38MURAQ24AB3* | CNPV*3017AL* | 59SP6A060V17**14 | 23400 | 16.5 | 10 | 8.1 | 25800 | 24000 | 93.02% | 2
213076360 | 1.95 | Yes | CARRIER | HRCU-A-CB (Split System: Heat Pump with Remote Outdoor Unit-Air-Source) | Centrally-Ducted | 38MURAQ24AB3* | CNPV*3621AL* | 59SU5B100M21**22 | 23400 | 17 | 10.5 | 8.5 | 26200 | 24600 | 93.89% | 2.06
212969766 | 1.95 | Yes | CARRIER | HRCU-A-CB (Split System: Heat Pump with Remote Outdoor Unit-Air-Source) | Centrally-Ducted | 38MURAQ24AB3* | CAP**3017AL* | 58SP*B045V14**12 | 23400 | 17 | 10 | 8.5 | 26200 | 24800 | 94.66% | 2.08
214571128 | 1.95 | Yes | CARRIER | HRCU-A-CB (Split System: Heat Pump with Remote Outdoor Unit-Air-Source) | Centrally-Ducted | 25VNA825A*032* | CNPV*3621AL*+UI | 59MN7C080C21**20 | 23400 | 16.5 | 11 | 8.1 | 21600 | 16700 | 77.31% | 1.92
211240093 | 1.95 | Yes | CARRIER | HRCU-A-CB (Split System: Heat Pump with Remote Outdoor Unit-Air-Source) | Centrally-Ducted | 38MURAQ24AB3* | CNPV*3017AL* | 59TP6B040V14**10 | 23400 | 16 | 10 | 8.1 | 25800 | 24000 | 93.02% | 2
211240052 | 1.95 | Yes | CARRIER | HRCU-A-CB (Split System: Heat Pump with Remote Outdoor Unit-Air-Source) | Centrally-Ducted | 38MURAQ24AB3* | CNPV*2417AL* | OVMAAB036098 | 23400 | 16 | 10 | 8.5 | 26600 | 24000 | 90.23% | 1.98
211242304 | 1.95 | Yes | COMFORTMAKER | HRCU-A-CB (Split System: Heat Pump with Remote Outdoor Unit-Air-Source) | Centrally-Ducted | DLCURAH24ABK | EA*4X36L21A* | *96VSN0401712A* | 23400 | 16 | 10 | 8.5 | 25800 | 23600 | 91.47% | 1.94
211244092 | 1.95 | Yes | COMFORTMAKER | HRCU-A-CB (Split System: Heat Pump with Remote Outdoor Unit-Air-Source) | Centrally-Ducted | DLCURAH24ABK | EN(A,D)4X24L17** | *96VTN0601714A* | 23400 | 16 | 10 | 8.5 | 26600 | 23800 | 89.47% | 1.96
211244877 | 1.95 | Yes | COMFORTMAKER | HRCU-A-CB (Split System: Heat Pump with Remote Outdoor Unit-Air-Source) | Centrally-Ducted | DLCURAH24ABK | EN(A,D,W)4X36L17** | *96VSN0401410A* | 23400 | 16 | 10 | 8.1 | 25800 | 24000 | 93.02% | 2
211244572 | 1.95 | Yes | COMFORTMAKER | HRCU-A-CB (Split System: Heat Pump with Remote Outdoor Unit-Air-Source) | Centrally-Ducted | DLCURAH24ABK | EN(A,D)4X30L17** | *96VTN0401712A* | 23400 | 16 | 10 | 8.1 | 25800 | 24000 | 93.02% | 1.98
211244724 | 1.95 | Yes | COMFORTMAKER | HRCU-A-CB (Split System: Heat Pump with Remote Outdoor Unit-Air-Source) | Centrally-Ducted | DLCURAH24ABK | EN(A,D)4X30L17** | *92ESN0601412A* | 23400 | 17 | 10 | 8.1 | 25800 | 24000 | 93.02% | 2
211245767 | 1.95 | Yes | COMFORTMAKER | HRCU-A-CB (Split System: Heat Pump with Remote Outdoor Unit-Air-Source) | Centrally-Ducted | DLCURAH24ABK | EN(A,D)4X36L21** | OLV098A12* | 23400 | 16.5 | 10 | 8.1 | 25800 | 24200 | 93.8% | 2
212969770 | 1.95 | Yes | COMFORTMAKER | HRCU-A-CB (Split System: Heat Pump with Remote Outdoor Unit-Air-Source) | Centrally-Ducted | DLCURAH24ABK | EA*4X30L17A* | *80VSL0451412B* | 23400 | 17 | 10 | 8.5 | 26200 | 24800 | 94.66% | 2.08
212969820 | 1.95 | Yes | COMFORTMAKER | HRCU-A-CB (Split System: Heat Pump with Remote Outdoor Unit-Air-Source) | Centrally-Ducted | DLCURAH24ABK | EN(A,D)4X30L14** | *80VSL0451412B* | 23400 | 17 | 10 | 8.1 | 25800 | 24400 | 94.57% | 2.04
211242460 | 1.95 | Yes | COMFORTMAKER | HRCU-A-CB (Split System: Heat Pump with Remote Outdoor Unit-Air-Source) | Centrally-Ducted | DLCURAH24ABK | EA*4X36L21A* | *96VTN0401712A* | 23400 | 16 | 10 | 8.5 | 25800 | 23600 | 91.47% | 1.94
211243764 | 1.95 | Yes | COMFORTMAKER | HRCU-A-CB (Split System: Heat Pump with Remote Outdoor Unit-Air-Source) | Centrally-Ducted | DLCURAH24ABK | EN(A,D)4X24L14** | *96VTN0401410A* | 23400 | 15.5 | 10 | 8.5 | 26600 | 24000 | 90.23% | 1.96
211244348 | 1.95 | Yes | COMFORTMAKER | HRCU-A-CB (Split System: Heat Pump with Remote Outdoor Unit-Air-Source) | Centrally-Ducted | DLCURAH24ABK | EN(A,D)4X30L14** | *96VTN0601412A* | 23400 | 16.5 | 10 | 8.1 | 25800 | 24000 | 93.02% | 1.98
211241312 | 1.95 | Yes | COMFORTMAKER | HRCU-A-CB (Split System: Heat Pump with Remote Outdoor Unit-Air-Source) | Centrally-Ducted | DLCURAH24ABK | EA*4X30L14A* | *96VTN0601412A* | 23400 | 16.5 | 10 | 8.5 | 25800 | 24200 | 93.8% | 2
211241814 | 1.95 | Yes | COMFORTMAKER | HRCU-A-CB (Split System: Heat Pump with Remote Outdoor Unit-Air-Source) | Centrally-Ducted | DLCURAH24ABK | EA*4X36L17A* | *80VSL0451412A* | 23400 | 16.5 | 10 | 8.5 | 25600 | 23600 | 92.19% | 1.96
211242035 | 1.95 | Yes | COMFORTMAKER | HRCU-A-CB (Split System: Heat Pump with Remote Outdoor Unit-Air-Source) | Centrally-Ducted | DLCURAH24ABK | EA*4X36L17A* | *96VTN0401410A* | 23400 | 16 | 10 | 8.5 | 25600 | 23800 | 92.97% | 1.96
211243867 | 1.95 | Yes | COMFORTMAKER | HRCU-A-CB (Split System: Heat Pump with Remote Outdoor Unit-Air-Source) | Centrally-Ducted | DLCURAH24ABK | EN(A,D)4X24L17** | *96VSN0401410A* | 23400 | 15.5 | 10 | 8.5 | 26600 | 24000 | 90.23% | 1.96
211244450 | 1.95 | Yes | COMFORTMAKER | HRCU-A-CB (Split System: Heat Pump with Remote Outdoor Unit-Air-Source) | Centrally-Ducted | DLCURAH24ABK | EN(A,D)4X30L17** | *96VSN0401712A* | 23400 | 16 | 10 | 8.1 | 25800 | 24000 | 93.02% | 1.98
211244635 | 1.95 | Yes | COMFORTMAKER | HRCU-A-CB (Split System: Heat Pump with Remote Outdoor Unit-Air-Source) | Centrally-Ducted | DLCURAH24ABK | EN(A,D)4X30L17** | *96VTN0401410A* | 23400 | 16 | 10 | 8.1 | 25800 | 24000 | 93.02% | 2
211245071 | 1.95 | Yes | COMFORTMAKER | HRCU-A-CB (Split System: Heat Pump with Remote Outdoor Unit-Air-Source) | Centrally-Ducted | DLCURAH24ABK | EN(A,D,W)4X36L17** | *96VTN0401410A* | 23400 | 16 | 10 | 8.1 | 25800 | 24000 | 93.02% | 2
211242731 | 1.95 | Yes | COMFORTMAKER | HRCU-A-CB (Split System: Heat Pump with Remote Outdoor Unit-Air-Source) | Centrally-Ducted | DLCURAH24ABK | EA*4X36L21A* | OLV098A12* | 23400 | 16.5 | 10 | 8.5 | 25600 | 23800 | 92.97% | 1.98
212969760 | 1.95 | Yes | COMFORTMAKER | HRCU-A-CB (Split System: Heat Pump with Remote Outdoor Unit-Air-Source) | Centrally-Ducted | DLCURAH24ABK | EA*4X30L14A* | *80VSL0451412B* | 23400 | 17 | 10 | 8.5 | 26200 | 25000 | 95.42% | 2.08
211241850 | 1.95 | Yes | COMFORTMAKER | HRCU-A-CB (Split System: Heat Pump with Remote Outdoor Unit-Air-Source) | Centrally-Ducted | DLCURAH24ABK | EA*4X36L17A* | *96VSN0401712A* | 23400 | 16 | 10 | 8.5 | 25800 | 23600 | 91.47% | 1.96
211243711 | 1.95 | Yes | COMFORTMAKER | HRCU-A-CB (Split System: Heat Pump with Remote Outdoor Unit-Air-Source) | Centrally-Ducted | DLCURAH24ABK | EN(A,D)4X24L14** | *96VSN0401410A* | 23400 | 15.5 | 10 | 8.5 | 26600 | 24000 | 90.23% | 1.96
211245160 | 1.95 | Yes | COMFORTMAKER | HRCU-A-CB (Split System: Heat Pump with Remote Outdoor Unit-Air-Source) | Centrally-Ducted | DLCURAH24ABK | EN(A,D,W)4X36L17** | *92ESN0601412A* | 23400 | 17 | 10 | 8.1 | 25800 | 24000 | 93.02% | 2
214229392 | 1.95 | Yes | COMFORTMAKER | HRCU-A-CB (Split System: Heat Pump with Remote Outdoor Unit-Air-Source) | Centrally-Ducted | DLCURAH24ABK | EN(A,D)4X36L21** | *80MSU0802120A* | 23400 | 17 | 10.5 | 8.5 | 25800 | 23800 | 92.25% | 2
211245496 | 1.95 | Yes | COMFORTMAKER | HRCU-A-CB (Split System: Heat Pump with Remote Outdoor Unit-Air-Source) | Centrally-Ducted | DLCURAH24ABK | EN(A,D)4X36L21** | *96VTN0401712A* | 23400 | 16 | 10 | 8.1 | 25800 | 24000 | 93.02% | 1.98
211245268 | 1.95 | Yes | COMFORTMAKER | HRCU-A-CB (Split System: Heat Pump with Remote Outdoor Unit-Air-Source) | Centrally-Ducted | DLCURAH24ABK | EN(A,D,W)4X36L17** | OLV098A12* | 23400 | 16.5 | 10 | 8.1 | 25800 | 24200 | 93.8% | 2
211244414 | 1.95 | Yes | COMFORTMAKER | HRCU-A-CB (Split System: Heat Pump with Remote Outdoor Unit-Air-Source) | Centrally-Ducted | DLCURAH24ABK | EN(A,D)4X30L17** | *80VSL0451412A* | 23400 | 16.5 | 10 | 8.1 | 25800 | 24200 | 93.8% | 2
211244850 | 1.95 | Yes | COMFORTMAKER | HRCU-A-CB (Split System: Heat Pump with Remote Outdoor Unit-Air-Source) | Centrally-Ducted | DLCURAH24ABK | EN(A,D,W)4X36L17** | *80VSL0451412A* | 23400 | 16.5 | 10 | 8.1 | 25800 | 24200 | 93.8% | 2
211241972 | 1.95 | Yes | COMFORTMAKER | HRCU-A-CB (Split System: Heat Pump with Remote Outdoor Unit-Air-Source) | Centrally-Ducted | DLCURAH24ABK | EA*4X36L17A* | *96VTN0401712A* | 23400 | 16 | 10 | 8.5 | 25800 | 23600 | 91.47% | 1.96
211245008 | 1.95 | Yes | COMFORTMAKER | HRCU-A-CB (Split System: Heat Pump with Remote Outdoor Unit-Air-Source) | Centrally-Ducted | DLCURAH24ABK | EN(A,D,W)4X36L17** | *96VTN0401712A* | 23400 | 16 | 10 | 8.1 | 25800 | 24000 | 93.02% | 1.98
211245340 | 1.95 | Yes | COMFORTMAKER | HRCU-A-CB (Split System: Heat Pump with Remote Outdoor Unit-Air-Source) | Centrally-Ducted | DLCURAH24ABK | EN(A,D)4X36L21** | *96VSN0401712A* | 23400 | 16 | 10 | 8.1 | 25800 | 24000 | 93.02% | 1.98
212973006 | 1.95 | Yes | COMFORTMAKER | HRCU-A-CB (Split System: Heat Pump with Remote Outdoor Unit-Air-Source) | Centrally-Ducted | DLCURAH24ABK | EN(A,D,W)4X36L17** | *96VSN0401410B* | 23400 | 16 | 10 | 8.1 | 26400 | 24600 | 93.18% | 2.02
212973906 | 1.95 | Yes | COMFORTMAKER | HRCU-A-CB (Split System: Heat Pump with Remote Outdoor Unit-Air-Source) | Centrally-Ducted | DLCURAH24ABK | EN(A,D)4X30L17** | *96VSN0801716B* | 23400 | 16.5 | 10 | 8.1 | 25800 | 24200 | 93.8% | 2
212973926 | 1.95 | Yes | COMFORTMAKER | HRCU-A-CB (Split System: Heat Pump with Remote Outdoor Unit-Air-Source) | Centrally-Ducted | DLCURAH24ABK | EN(A,D)4X36L21** | *96VSN0801716B* | 23400 | 16.5 | 10 | 8.1 | 25800 | 24200 | 93.8% | 2
212969800 | 1.95 | Yes | COMFORTMAKER | HRCU-A-CB (Split System: Heat Pump with Remote Outdoor Unit-Air-Source) | Centrally-Ducted | DLCURAH24ABK | EN(A,D)4X24L14** | *80VSL0451412B* | 23400 | 17 | 10 | 8.5 | 27000 | 25000 | 92.59% | 2.08
212969810 | 1.95 | Yes | COMFORTMAKER | HRCU-A-CB (Split System: Heat Pump with Remote Outdoor Unit-Air-Source) | Centrally-Ducted | DLCURAH24ABK | EN(A,D)4X24L17** | *80VSL0451412B* | 23400 | 17 | 10 | 8.5 | 27000 | 25000 | 92.59% | 2.08
212971223 | 1.95 | Yes | COMFORTMAKER | HRCU-A-CB (Split System: Heat Pump with Remote Outdoor Unit-Air-Source) | Centrally-Ducted | DLCURAH24ABK | EN(A,D)4X30L14** | *80VTL0451412B* | 23400 | 17 | 10 | 8.1 | 25800 | 24400 | 94.57% | 2.04
212973216 | 1.95 | Yes | COMFORTMAKER | HRCU-A-CB (Split System: Heat Pump with Remote Outdoor Unit-Air-Source) | Centrally-Ducted | DLCURAH24ABK | EA*4X36L17A* | *96VSN0401712B* | 23400 | 16.5 | 10 | 8.5 | 26200 | 24400 | 93.13% | 2.02
212973616 | 1.95 | Yes | COMFORTMAKER | HRCU-A-CB (Split System: Heat Pump with Remote Outdoor Unit-Air-Source) | Centrally-Ducted | DLCURAH24ABK | EN(A,D)4X30L14** | *96VSN0601412B* | 23400 | 16.5 | 10 | 8.1 | 26000 | 24400 | 93.85% | 2.02
211244249 | 1.95 | Yes | COMFORTMAKER | HRCU-A-CB (Split System: Heat Pump with Remote Outdoor Unit-Air-Source) | Centrally-Ducted | DLCURAH24ABK | EN(A,D)4X24L17** | OMV098J12* | 23400 | 16 | 10 | 8.5 | 26600 | 24000 | 90.23% | 1.98
211244432 | 1.95 | Yes | COMFORTMAKER | HRCU-A-CB (Split System: Heat Pump with Remote Outdoor Unit-Air-Source) | Centrally-Ducted | DLCURAH24ABK | EN(A,D)4X30L17** | *96VSN0601714A* | 23400 | 16.5 | 10 | 8.1 | 25800 | 24000 | 93.02% | 2
211245091 | 1.95 | Yes | COMFORTMAKER | HRCU-A-CB (Split System: Heat Pump with Remote Outdoor Unit-Air-Source) | Centrally-Ducted | DLCURAH24ABK | EN(A,D,W)4X36L17** | *95ESN0261410A* | 23400 | 16 | 10 | 8.1 | 25800 | 24200 | 93.8% | 2
214385571 | 1.95 | Yes | COMFORTMAKER | HRCU-A-CB (Split System: Heat Pump with Remote Outdoor Unit-Air-Source) | Centrally-Ducted | DLCURAH24ABK | H,YE35936 | *95MSU0401712A* | 23400 | 17 | 10 | 8.5 | 24400 | 24000 | 98.36% | 2.02
211240744 | 1.95 | No | COMFORTMAKER | HRCU-A-CB (Split System: Heat Pump with Remote Outdoor Unit-Air-Source) | Centrally-Ducted | DLCURAH24ABK | EA*4X24L17A* | *92ESN0401712A* | 23400 | 15.5 | 9.5 | 8.5 | 26800 | 24800 | 92.54% | 2.04
211243952 | 1.95 | Yes | COMFORTMAKER | HRCU-A-CB (Split System: Heat Pump with Remote Outdoor Unit-Air-Source) | Centrally-Ducted | DLCURAH24ABK | EN(A,D)4X24L17** | *80VSL0701716A* | 23400 | 16 | 10 | 8.5 | 26600 | 24000 | 90.23% | 1.98
214571103 | 1.95 | Yes | COMFORTMAKER | HRCU-A-CB (Split System: Heat Pump with Remote Outdoor Unit-Air-Source) | Centrally-Ducted | CVH825GKA3* | EN(A,D)4X36L21**+WALLCON | *95CSU0802120B* | 23400 | 16.5 | 11 | 8.1 | 21600 | 16700 | 77.31% | 1.92
212979898 | 1.95 | Yes | COMFORTMAKER | HRCU-A-CB (Split System: Heat Pump with Remote Outdoor Unit-Air-Source) | Centrally-Ducted | DLCURAH24ABK | EN(A,D)4X24L17** | *80MS(N,L)0901714A* | 23400 | 16.5 | 10 | 8.5 | 27000 | 24400 | 90.37% | 2.02
212989626 | 1.95 | Yes | COMFORTMAKER | HRCU-A-CB (Split System: Heat Pump with Remote Outdoor Unit-Air-Source) | Centrally-Ducted | DLCURAH24ABK | EN(A,D)4X36L21** | *95MSU0802120A* | 23400 | 17 | 10.5 | 8.5 | 26200 | 24600 | 93.89% | 2.04
212985768 | 1.95 | Yes | COMFORTMAKER | HRCU-A-CB (Split System: Heat Pump with Remote Outdoor Unit-Air-Source) | Centrally-Ducted | DLCURAH24ABK | EA*4X24L17A* | *96MSN0261410A* | 23400 | 16.5 | 10 | 8.5 | 27000 | 26200 | 97.04% | 2.2
212985788 | 1.95 | Yes | COMFORTMAKER | HRCU-A-CB (Split System: Heat Pump with Remote Outdoor Unit-Air-Source) | Centrally-Ducted | DLCURAH24ABK | EA*4X30L14A* | *96MSN0261410A* | 23400 | 16.5 | 10 | 8.5 | 26400 | 24600 | 93.18% | 2.04
212987452 | 1.95 | Yes | COMFORTMAKER | HRCU-A-CB (Split System: Heat Pump with Remote Outdoor Unit-Air-Source) | Centrally-Ducted | DLCURAH24ABK | EN(A,D)4X24L17** | *96MSN0801716A* | 23400 | 16.5 | 10 | 8.5 | 27000 | 25000 | 92.59% | 2.06
212989134 | 1.95 | Yes | COMFORTMAKER | HRCU-A-CB (Split System: Heat Pump with Remote Outdoor Unit-Air-Source) | Centrally-Ducted | DLCURAH24ABK | EA*4X24L17A* | *95MSU0601716A* | 23400 | 17 | 10 | 9 | 26800 | 26400 | 98.51% | 2.24
212985848 | 1.95 | Yes | COMFORTMAKER | HRCU-A-CB (Split System: Heat Pump with Remote Outdoor Unit-Air-Source) | Centrally-Ducted | DLCURAH24ABK | EN(A,D)4X30L14** | *96MSN0261410A* | 23400 | 16 | 10 | 8.1 | 26000 | 24000 | 92.31% | 1.98
213773100 | 1.95 | Yes | COMFORTMAKER | HRCU-A-CB (Split System: Heat Pump with Remote Outdoor Unit-Air-Source) | Centrally-Ducted | CVH825GKA3* | EA*4X36L21A*+WALLCON | *97CMN0601714B* | 23400 | 16 | 10.5 | 8.1 | 21600 | 16700 | 77.31% | 1.92
212981011 | 1.95 | Yes | COMFORTMAKER | HRCU-A-CB (Split System: Heat Pump with Remote Outdoor Unit-Air-Source) | Centrally-Ducted | DLCURAH24ABK | EN(A,D)4X36L21** | *80MS(N,L)1102120A* | 23400 | 17 | 10.5 | 8.5 | 26200 | 24600 | 93.89% | 2.06
212981693 | 1.95 | Yes | COMFORTMAKER | HRCU-A-CB (Split System: Heat Pump with Remote Outdoor Unit-Air-Source) | Centrally-Ducted | DLCURAH24ABK | EA*4X24L17A* | *80MSU1002120A* | 23400 | 16.5 | 10 | 8.5 | 27000 | 25800 | 95.56% | 2.16
212981729 | 1.95 | Yes | COMFORTMAKER | HRCU-A-CB (Split System: Heat Pump with Remote Outdoor Unit-Air-Source) | Centrally-Ducted | DLCURAH24ABK | EA*4X36L17A* | *80MSU1002120A* | 23400 | 17 | 10 | 8.5 | 26000 | 24400 | 93.85% | 2.02
212983233 | 1.95 | Yes | COMFORTMAKER | HRCU-A-CB (Split System: Heat Pump with Remote Outdoor Unit-Air-Source) | Centrally-Ducted | DLCURAH24ABK | EN(A,D,W)4X36L17** | *92MSN0401712A* | 23400 | 15.5 | 10 | 8.1 | 26200 | 24200 | 92.37% | 1.98
212983167 | 1.95 | Yes | COMFORTMAKER | HRCU-A-CB (Split System: Heat Pump with Remote Outdoor Unit-Air-Source) | Centrally-Ducted | DLCURAH24ABK | EA*4X36L17A* | *92MSN0401712A* | 23400 | 16 | 10 | 8.5 | 26400 | 24000 | 90.91% | 1.98
212983591 | 1.95 | Yes | COMFORTMAKER | HRCU-A-CB (Split System: Heat Pump with Remote Outdoor Unit-Air-Source) | Centrally-Ducted | DLCURAH24ABK | EN(A,D)4X24L17** | *92MSN0601412A* | 23400 | 16.5 | 10 | 8.5 | 27000 | 24600 | 91.11% | 2.04
212986952 | 1.95 | Yes | COMFORTMAKER | HRCU-A-CB (Split System: Heat Pump with Remote Outdoor Unit-Air-Source) | Centrally-Ducted | DLCURAH24ABK | EN(A,D)4X30L14** | *96MSN0601412A* | 23400 | 16.5 | 10 | 8.1 | 26400 | 24600 | 93.18% | 2.04
212986872 | 1.95 | Yes | COMFORTMAKER | HRCU-A-CB (Split System: Heat Pump with Remote Outdoor Unit-Air-Source) | Centrally-Ducted | DLCURAH24ABK | EA*4X24L17A* | *96MSN0601412A* | 23400 | 16.5 | 10 | 8.5 | 27000 | 26400 | 97.78% | 2.22
212986564 | 1.95 | No | COMFORTMAKER | HRCU-A-CB (Split System: Heat Pump with Remote Outdoor Unit-Air-Source) | Centrally-Ducted | DLCURAH24ABK | EA*4X36L17A* | *96MSN0401712A* | 23400 | 16 | 9.5 | 8.5 | 26200 | 24400 | 93.13% | 2
212987416 | 1.95 | Yes | COMFORTMAKER | HRCU-A-CB (Split System: Heat Pump with Remote Outdoor Unit-Air-Source) | Centrally-Ducted | DLCURAH24ABK | EA*4X36L21A* | *96MSN0801716A* | 23400 | 17 | 10 | 8.5 | 26000 | 24200 | 93.08% | 2.02
212984030 | 1.95 | Yes | COMFORTMAKER | HRCU-A-CB (Split System: Heat Pump with Remote Outdoor Unit-Air-Source) | Centrally-Ducted | DLCURAH24ABK | EA*4X24L17A* | *92MSN0601714A* | 23400 | 17 | 10 | 8.5 | 26800 | 26400 | 98.51% | 2.24
212988642 | 1.95 | Yes | COMFORTMAKER | HRCU-A-CB (Split System: Heat Pump with Remote Outdoor Unit-Air-Source) | Centrally-Ducted | DLCURAH24ABK | EA*4X24L17A* | *95MSU0401712A* | 23400 | 16.5 | 10 | 8.5 | 27000 | 26200 | 97.04% | 2.2
212986264 | 1.95 | Yes | COMFORTMAKER | HRCU-A-CB (Split System: Heat Pump with Remote Outdoor Unit-Air-Source) | Centrally-Ducted | DLCURAH24ABK | EN(A,D,W)4X36L17** | *96MSN0401410A* | 23400 | 16 | 10 | 8.1 | 26400 | 24400 | 92.42% | 2.02
212988690 | 1.95 | Yes | COMFORTMAKER | HRCU-A-CB (Split System: Heat Pump with Remote Outdoor Unit-Air-Source) | Centrally-Ducted | DLCURAH24ABK | EA*4X36L21A* | *95MSU0401712A* | 23400 | 17 | 10 | 8.5 | 26000 | 24400 | 93.85% | 2.02
212984594 | 1.95 | Yes | COMFORTMAKER | HRCU-A-CB (Split System: Heat Pump with Remote Outdoor Unit-Air-Source) | Centrally-Ducted | DLCURAH24ABK | EA*4X30L17A* | *92MSN0801716A* | 23400 | 17.5 | 10 | 8.5 | 26200 | 24800 | 94.66% | 2.08
212986180 | 1.95 | Yes | COMFORTMAKER | HRCU-A-CB (Split System: Heat Pump with Remote Outdoor Unit-Air-Source) | Centrally-Ducted | DLCURAH24ABK | EA*4X30L17A* | *96MSN0401410A* | 23400 | 16 | 10 | 8.5 | 26400 | 24600 | 93.18% | 2.04
212986168 | 1.95 | Yes | COMFORTMAKER | HRCU-A-CB (Split System: Heat Pump with Remote Outdoor Unit-Air-Source) | Centrally-Ducted | DLCURAH24ABK | EA*4X30L14A* | *96MSN0401410A* | 23400 | 16 | 10 | 8.5 | 26400 | 24800 | 93.94% | 2.04
212985808 | 1.95 | Yes | COMFORTMAKER | HRCU-A-CB (Split System: Heat Pump with Remote Outdoor Unit-Air-Source) | Centrally-Ducted | DLCURAH24ABK | EA*4X36L17A* | *96MSN0261410A* | 23400 | 16.5 | 10 | 8.5 | 26200 | 24400 | 93.13% | 2.02
212985858 | 1.95 | Yes | COMFORTMAKER | HRCU-A-CB (Split System: Heat Pump with Remote Outdoor Unit-Air-Source) | Centrally-Ducted | DLCURAH24ABK | EN(A,D)4X30L17** | *96MSN0261410A* | 23400 | 16.5 | 10 | 8.1 | 26000 | 24400 | 93.85% | 2.02
212985054 | 1.95 | Yes | COMFORTMAKER | HRCU-A-CB (Split System: Heat Pump with Remote Outdoor Unit-Air-Source) | Centrally-Ducted | DLCURAH24ABK | EN(A,D)4X36L21** | *92MSN0802120A* | 23400 | 17 | 10.5 | 8.5 | 26200 | 24800 | 94.66% | 2.08
212986892 | 1.95 | Yes | COMFORTMAKER | HRCU-A-CB (Split System: Heat Pump with Remote Outdoor Unit-Air-Source) | Centrally-Ducted | DLCURAH24ABK | EA*4X30L14A* | *96MSN0601412A* | 23400 | 16.5 | 10 | 8.5 | 26400 | 24600 | 93.18% | 2.04
212983156 | 1.95 | No | COMFORTMAKER | HRCU-A-CB (Split System: Heat Pump with Remote Outdoor Unit-Air-Source) | Centrally-Ducted | DLCURAH24ABK | EA*4X30L17A* | *92MSN0401712A* | 23400 | 16 | 9.5 | 8.5 | 26400 | 24800 | 93.94% | 2.04
212986240 | 1.95 | Yes | COMFORTMAKER | HRCU-A-CB (Split System: Heat Pump with Remote Outdoor Unit-Air-Source) | Centrally-Ducted | DLCURAH24ABK | EN(A,D)4X30L14** | *96MSN0401410A* | 23400 | 16 | 10 | 8.1 | 26400 | 24600 | 93.18% | 2.02
212986252 | 1.95 | Yes | COMFORTMAKER | HRCU-A-CB (Split System: Heat Pump with Remote Outdoor Unit-Air-Source) | Centrally-Ducted | DLCURAH24ABK | EN(A,D)4X30L17** | *96MSN0401410A* | 23400 | 16 | 10 | 8.1 | 26400 | 24400 | 92.42% | 2.02
212985798 | 1.95 | Yes | COMFORTMAKER | HRCU-A-CB (Split System: Heat Pump with Remote Outdoor Unit-Air-Source) | Centrally-Ducted | DLCURAH24ABK | EA*4X30L17A* | *96MSN0261410A* | 23400 | 16.5 | 10 | 8.5 | 26200 | 25000 | 95.42% | 2.08
214229128 | 1.95 | Yes | COMFORTMAKER | HRCU-A-CB (Split System: Heat Pump with Remote Outdoor Unit-Air-Source) | Centrally-Ducted | DLCURAH24ABK | EA*4X24L17A* | *80MSU0601716A* | 23400 | 17 | 10 | 9 | 26200 | 26000 | 99.24% | 2.2
211241841 | 1.95 | Yes | COMFORTMAKER | HRCU-A-CB (Split System: Heat Pump with Remote Outdoor Unit-Air-Source) | Centrally-Ducted | DLCURAH24ABK | EA*4X36L17A* | *96VSN0401410A* | 23400 | 16 | 10 | 8.5 | 25600 | 23800 | 92.97% | 1.96
211242232 | 1.95 | Yes | COMFORTMAKER | HRCU-A-CB (Split System: Heat Pump with Remote Outdoor Unit-Air-Source) | Centrally-Ducted | DLCURAH24ABK | EA*4X36L17A* | OLV098A12* | 23400 | 16.5 | 10 | 8.5 | 25600 | 23800 | 92.97% | 1.98
211244381 | 1.95 | Yes | COMFORTMAKER | HRCU-A-CB (Split System: Heat Pump with Remote Outdoor Unit-Air-Source) | Centrally-Ducted | DLCURAH24ABK | EN(A,D)4X30L14** | *92ESN0601412A* | 23400 | 16.5 | 10 | 8.1 | 25800 | 24200 | 93.8% | 2.02
213076364 | 1.95 | Yes | COMFORTMAKER | HRCU-A-CB (Split System: Heat Pump with Remote Outdoor Unit-Air-Source) | Centrally-Ducted | DLCURAH24ABK | EN(A,D)4X36L21** | *95MSU1002122A* | 23400 | 17 | 10.5 | 8.5 | 26200 | 24600 | 93.89% | 2.06
211244061 | 1.95 | Yes | COMFORTMAKER | HRCU-A-CB (Split System: Heat Pump with Remote Outdoor Unit-Air-Source) | Centrally-Ducted | DLCURAH24ABK | EN(A,D)4X24L17** | *96VTN0401410A* | 23400 | 15.5 | 10 | 8.5 | 26600 | 24000 | 90.23% | 1.96
214571133 | 1.95 | Yes | COMFORTMAKER | HRCU-A-CB (Split System: Heat Pump with Remote Outdoor Unit-Air-Source) | Centrally-Ducted | CVH825GKA3* | EN(A,D)4X36L21**+WALLCON | *97CMN0802120B* | 23400 | 16.5 | 11 | 8.1 | 21600 | 16700 | 77.31% | 1.92
213770870 | 1.95 | Yes | COMFORTMAKER | HRCU-A-CB (Split System: Heat Pump with Remote Outdoor Unit-Air-Source) | Centrally-Ducted | CVH825GKA2* | EA*4X36L17A*+WALLCON | *97CMN0801714B* | 23400 | 16.5 | 10.5 | 8.1 | 21600 | 16700 | 77.31% | 1.94
213770810 | 1.95 | Yes | COMFORTMAKER | HRCU-A-CB (Split System: Heat Pump with Remote Outdoor Unit-Air-Source) | Centrally-Ducted | CVH825GKA2* | EA*4X36L17A*+WALLCON | *80CTL0451712B* | 23400 | 16 | 10.5 | 8.1 | 21600 | 16800 | 77.78% | 1.92
214242720 | 1.95 | Yes | COMFORTMAKER | HRCU-A-CB (Split System: Heat Pump with Remote Outdoor Unit-Air-Source) | Centrally-Ducted | CVH825GKA2* | EN(A,D,W)4X36L17**+WALLCON | *96CTN0601714B* | 23400 | 16 | 10.5 | 8.1 | 21600 | 16800 | 77.78% | 1.9
214241730 | 1.95 | Yes | COMFORTMAKER | HRCU-A-CB (Split System: Heat Pump with Remote Outdoor Unit-Air-Source) | Centrally-Ducted | CVH825GKA3* | EN(A,D)4X30L17**+WALLCON | *97CMN0801714B* | 23400 | 16.5 | 10.5 | 8.1 | 21600 | 16700 | 77.31% | 1.92
214571093 | 1.95 | Yes | COMFORTMAKER | HRCU-A-CB (Split System: Heat Pump with Remote Outdoor Unit-Air-Source) | Centrally-Ducted | CVH825GKA3* | EN(A,D)4X36L21**+WALLCON | *80CTL0702120B* | 23400 | 16.5 | 11 | 8.1 | 21600 | 16700 | 77.31% | 1.92
213770730 | 1.95 | Yes | COMFORTMAKER | HRCU-A-CB (Split System: Heat Pump with Remote Outdoor Unit-Air-Source) | Centrally-Ducted | CVH825GKA2* | EA*4X30L17A*+WALLCON | *80CTL0701716B* | 23400 | 16.5 | 11 | 8.1 | 21600 | 16700 | 77.31% | 1.92
212972986 | 1.95 | Yes | COMFORTMAKER | HRCU-A-CB (Split System: Heat Pump with Remote Outdoor Unit-Air-Source) | Centrally-Ducted | DLCURAH24ABK | EN(A,D)4X30L14** | *96VSN0401410B* | 23400 | 16 | 10 | 8.1 | 26400 | 24800 | 93.94% | 2.04
212972147 | 1.95 | Yes | COMFORTMAKER | HRCU-A-CB (Split System: Heat Pump with Remote Outdoor Unit-Air-Source) | Centrally-Ducted | DLCURAH24ABK | EN(A,D)4X36L21** | *80VTL0902120B* | 23400 | 17 | 10 | 8.5 | 26200 | 24600 | 93.89% | 2.06
212975292 | 1.95 | Yes | COMFORTMAKER | HRCU-A-CB (Split System: Heat Pump with Remote Outdoor Unit-Air-Source) | Centrally-Ducted | DLCURAH24ABK | EA*4X36L17A* | *96VTN0401712B* | 23400 | 16.5 | 10 | 8.5 | 26200 | 24400 | 93.13% | 2.02
212973636 | 1.95 | Yes | COMFORTMAKER | HRCU-A-CB (Split System: Heat Pump with Remote Outdoor Unit-Air-Source) | Centrally-Ducted | DLCURAH24ABK | EN(A,D,W)4X36L17** | *96VSN0601412B* | 23400 | 16.5 | 10 | 8.1 | 26200 | 24600 | 93.89% | 2.04
212976128 | 1.95 | Yes | COMFORTMAKER | HRCU-A-CB (Split System: Heat Pump with Remote Outdoor Unit-Air-Source) | Centrally-Ducted | DLCURAH24ABK | EN(A,D)4X36L21** | *96VTN0801716B* | 23400 | 16.5 | 10 | 8.1 | 25800 | 24200 | 93.8% | 2
212972926 | 1.95 | Yes | COMFORTMAKER | HRCU-A-CB (Split System: Heat Pump with Remote Outdoor Unit-Air-Source) | Centrally-Ducted | DLCURAH24ABK | EA*4X30L14A* | *96VSN0401410B* | 23400 | 16 | 10 | 8.5 | 26400 | 24800 | 93.94% | 2.06
212971626 | 1.95 | Yes | COMFORTMAKER | HRCU-A-CB (Split System: Heat Pump with Remote Outdoor Unit-Air-Source) | Centrally-Ducted | DLCURAH24ABK | EA*4X24L17A* | *80VTL0701716B* | 23400 | 17 | 10 | 8.5 | 27000 | 26200 | 97.04% | 2.22
212975047 | 1.95 | Yes | COMFORTMAKER | HRCU-A-CB (Split System: Heat Pump with Remote Outdoor Unit-Air-Source) | Centrally-Ducted | DLCURAH24ABK | EN(A,D)4X30L17** | *96VTN0401410B* | 23400 | 16 | 10 | 8.1 | 26400 | 24600 | 93.18% | 2.04
212976115 | 1.95 | Yes | COMFORTMAKER | HRCU-A-CB (Split System: Heat Pump with Remote Outdoor Unit-Air-Source) | Centrally-Ducted | DLCURAH24ABK | EN(A,D,W)4X36L17** | *96VTN0801716B* | 23400 | 16.5 | 10 | 8.1 | 25800 | 24200 | 93.8% | 2
212973566 | 1.95 | Yes | COMFORTMAKER | HRCU-A-CB (Split System: Heat Pump with Remote Outdoor Unit-Air-Source) | Centrally-Ducted | DLCURAH24ABK | EA*4X30L17A* | *96VSN0601412B* | 23400 | 16.5 | 10 | 8.5 | 26400 | 24800 | 93.94% | 2.06
214241710 | 1.95 | Yes | COMFORTMAKER | HRCU-A-CB (Split System: Heat Pump with Remote Outdoor Unit-Air-Source) | Centrally-Ducted | CVH825GKA3* | EN(A,D)4X30L17**+WALLCON | *95CSU0601716B* | 23400 | 16.5 | 10.5 | 8.1 | 21600 | 16700 | 77.31% | 1.92
212977567 | 1.95 | Yes | COMFORTMAKER | HRCU-A-CB (Split System: Heat Pump with Remote Outdoor Unit-Air-Source) | Centrally-Ducted | DLCURAH24ABK | EA*4X24L14A* | *80MS(N,L)0451412A* | 23400 | 17 | 10 | 8.5 | 27000 | 26200 | 97.04% | 2.22
212976024 | 1.95 | Yes | COMFORTMAKER | HRCU-A-CB (Split System: Heat Pump with Remote Outdoor Unit-Air-Source) | Centrally-Ducted | DLCURAH24ABK | EA*4X30L17A* | *96VTN0801716B* | 23400 | 17 | 10 | 8.5 | 26200 | 25000 | 95.42% | 2.08
214241960 | 1.95 | Yes | COMFORTMAKER | HRCU-A-CB (Split System: Heat Pump with Remote Outdoor Unit-Air-Source) | Centrally-Ducted | CVH825GKA3* | EN(A,D)4X36L21**+WALLCON | *96CTN0601714B* | 23400 | 16 | 10.5 | 8.1 | 21600 | 16800 | 77.78% | 1.9
212971211 | 1.95 | Yes | COMFORTMAKER | HRCU-A-CB (Split System: Heat Pump with Remote Outdoor Unit-Air-Source) | Centrally-Ducted | DLCURAH24ABK | EN(A,D)4X24L17** | *80VTL0451412B* | 23400 | 17 | 10 | 8.5 | 27000 | 25000 | 92.59% | 2.08
212978119 | 1.95 | Yes | COMFORTMAKER | HRCU-A-CB (Split System: Heat Pump with Remote Outdoor Unit-Air-Source) | Centrally-Ducted | DLCURAH24ABK | EA*4X30L14A* | *80MS(N,L)0701412A* | 23400 | 17 | 10 | 8.5 | 26200 | 24800 | 94.66% | 2.08
212972936 | 1.95 | Yes | COMFORTMAKER | HRCU-A-CB (Split System: Heat Pump with Remote Outdoor Unit-Air-Source) | Centrally-Ducted | DLCURAH24ABK | EA*4X30L17A* | *96VSN0401410B* | 23400 | 16 | 10 | 8.5 | 26400 | 24800 | 93.94% | 2.04
212985868 | 1.95 | Yes | COMFORTMAKER | HRCU-A-CB (Split System: Heat Pump with Remote Outdoor Unit-Air-Source) | Centrally-Ducted | DLCURAH24ABK | EN(A,D,W)4X36L17** | *96MSN0261410A* | 23400 | 16.5 | 10 | 8.1 | 26000 | 24400 | 93.85% | 2.02
214242840 | 1.95 | Yes | COMFORTMAKER | HRCU-A-CB (Split System: Heat Pump with Remote Outdoor Unit-Air-Source) | Centrally-Ducted | CVH825GKA2* | EN(A,D)4X36L21**+WALLCON | *96CTN0801714B* | 23400 | 16.5 | 11 | 8.1 | 21600 | 16700 | 77.31% | 1.92
214241970 | 1.95 | Yes | COMFORTMAKER | HRCU-A-CB (Split System: Heat Pump with Remote Outdoor Unit-Air-Source) | Centrally-Ducted | CVH825GKA3* | EN(A,D)4X36L21**+WALLCON | *96CTN0801714B* | 23400 | 16.5 | 11 | 8.1 | 21600 | 16700 | 77.31% | 1.92
212971163 | 1.95 | Yes | COMFORTMAKER | HRCU-A-CB (Split System: Heat Pump with Remote Outdoor Unit-Air-Source) | Centrally-Ducted | DLCURAH24ABK | EA*4X30L17A* | *80VTL0451412B* | 23400 | 17 | 10 | 8.5 | 26200 | 24800 | 94.66% | 2.08
212975732 | 1.95 | Yes | COMFORTMAKER | HRCU-A-CB (Split System: Heat Pump with Remote Outdoor Unit-Air-Source) | Centrally-Ducted | DLCURAH24ABK | EN(A,D)4X30L14** | *96VTN0601412B* | 23400 | 16.5 | 10 | 8.1 | 26000 | 24400 | 93.85% | 2.02
212975743 | 1.95 | Yes | COMFORTMAKER | HRCU-A-CB (Split System: Heat Pump with Remote Outdoor Unit-Air-Source) | Centrally-Ducted | DLCURAH24ABK | EN(A,D)4X30L17** | *96VTN0601412B* | 23400 | 16.5 | 10 | 8.1 | 26200 | 24600 | 93.89% | 2.04
212972996 | 1.95 | Yes | COMFORTMAKER | HRCU-A-CB (Split System: Heat Pump with Remote Outdoor Unit-Air-Source) | Centrally-Ducted | DLCURAH24ABK | EN(A,D)4X30L17** | *96VSN0401410B* | 23400 | 16 | 10 | 8.1 | 26400 | 24600 | 93.18% | 2.02
212975677 | 1.95 | Yes | COMFORTMAKER | HRCU-A-CB (Split System: Heat Pump with Remote Outdoor Unit-Air-Source) | Centrally-Ducted | DLCURAH24ABK | EA*4X30L17A* | *96VTN0601412B* | 23400 | 16.5 | 10 | 8.5 | 26400 | 24800 | 93.94% | 2.06
212973916 | 1.95 | Yes | COMFORTMAKER | HRCU-A-CB (Split System: Heat Pump with Remote Outdoor Unit-Air-Source) | Centrally-Ducted | DLCURAH24ABK | EN(A,D,W)4X36L17** | *96VSN0801716B* | 23400 | 16.5 | 10 | 8.1 | 25800 | 24200 | 93.8% | 2
212975303 | 1.95 | Yes | COMFORTMAKER | HRCU-A-CB (Split System: Heat Pump with Remote Outdoor Unit-Air-Source) | Centrally-Ducted | DLCURAH24ABK | EA*4X36L21A* | *96VTN0401712B* | 23400 | 16.5 | 10 | 8.5 | 26200 | 24200 | 92.37% | 2
212973626 | 1.95 | Yes | COMFORTMAKER | HRCU-A-CB (Split System: Heat Pump with Remote Outdoor Unit-Air-Source) | Centrally-Ducted | DLCURAH24ABK | EN(A,D)4X30L17** | *96VSN0601412B* | 23400 | 16.5 | 10 | 8.1 | 26200 | 24600 | 93.89% | 2.04
212973846 | 1.95 | Yes | COMFORTMAKER | HRCU-A-CB (Split System: Heat Pump with Remote Outdoor Unit-Air-Source) | Centrally-Ducted | DLCURAH24ABK | EA*4X30L17A* | *96VSN0801716B* | 23400 | 17 | 10 | 8.5 | 26200 | 25000 | 95.42% | 2.08
212973896 | 1.95 | Yes | COMFORTMAKER | HRCU-A-CB (Split System: Heat Pump with Remote Outdoor Unit-Air-Source) | Centrally-Ducted | DLCURAH24ABK | EN(A,D)4X24L17** | *96VSN0801716B* | 23400 | 16.5 | 10 | 8.5 | 27000 | 24800 | 91.85% | 2.04
212978647 | 1.95 | Yes | COMFORTMAKER | HRCU-A-CB (Split System: Heat Pump with Remote Outdoor Unit-Air-Source) | Centrally-Ducted | DLCURAH24ABK | EA*4X30L17A* | *80MS(N,L)0701712A* | 23400 | 17.5 | 10 | 8.5 | 26200 | 25000 | 95.42% | 2.1
212980260 | 1.95 | Yes | COMFORTMAKER | HRCU-A-CB (Split System: Heat Pump with Remote Outdoor Unit-Air-Source) | Centrally-Ducted | DLCURAH24ABK | EA*4X36L21A* | *80MS(N,L)0902116A* | 23400 | 17.5 | 10 | 8.5 | 26000 | 24400 | 93.85% | 2.04
212976102 | 1.95 | Yes | COMFORTMAKER | HRCU-A-CB (Split System: Heat Pump with Remote Outdoor Unit-Air-Source) | Centrally-Ducted | DLCURAH24ABK | EN(A,D)4X30L17** | *96VTN0801716B* | 23400 | 16.5 | 10 | 8.1 | 25800 | 24200 | 93.8% | 2
212977579 | 1.95 | Yes | COMFORTMAKER | HRCU-A-CB (Split System: Heat Pump with Remote Outdoor Unit-Air-Source) | Centrally-Ducted | DLCURAH24ABK | EA*4X24L17A* | *80MS(N,L)0451412A* | 23400 | 17 | 10 | 9 | 27000 | 26200 | 97.04% | 2.2
212983244 | 1.95 | Yes | COMFORTMAKER | HRCU-A-CB (Split System: Heat Pump with Remote Outdoor Unit-Air-Source) | Centrally-Ducted | DLCURAH24ABK | EN(A,D)4X36L21** | *92MSN0401712A* | 23400 | 15.5 | 10 | 8.1 | 26200 | 24200 | 92.37% | 1.98
212981813 | 1.95 | Yes | COMFORTMAKER | HRCU-A-CB (Split System: Heat Pump with Remote Outdoor Unit-Air-Source) | Centrally-Ducted | DLCURAH24ABK | EN(A,D)4X36L21** | *80MSU1002120A* | 23400 | 16.5 | 10 | 8.1 | 26200 | 24800 | 94.66% | 2.08
212982245 | 1.95 | Yes | COMFORTMAKER | HRCU-A-CB (Split System: Heat Pump with Remote Outdoor Unit-Air-Source) | Centrally-Ducted | DLCURAH24ABK | EA*4X24L17A* | *80MSU0401712A* | 23400 | 16.5 | 10 | 8.5 | 26400 | 25400 | 96.21% | 2.14
213772650 | 1.95 | Yes | COMFORTMAKER | HRCU-A-CB (Split System: Heat Pump with Remote Outdoor Unit-Air-Source) | Centrally-Ducted | CVH825GKA3* | EA*4X24L17A*+WALLCON | *80CTL0901716B* | 23400 | 16.5 | 10.5 | 8.1 | 21800 | 16800 | 77.06% | 1.9
213773020 | 1.95 | Yes | COMFORTMAKER | HRCU-A-CB (Split System: Heat Pump with Remote Outdoor Unit-Air-Source) | Centrally-Ducted | CVH825GKA3* | EA*4X36L17A*+WALLCON | *96CTN0601714B* | 23400 | 16 | 10.5 | 8.1 | 21600 | 16700 | 77.31% | 1.92
212982365 | 1.95 | Yes | COMFORTMAKER | HRCU-A-CB (Split System: Heat Pump with Remote Outdoor Unit-Air-Source) | Centrally-Ducted | DLCURAH24ABK | EN(A,D)4X36L21** | *80MSU0401712A* | 23400 | 16.5 | 10 | 8.5 | 25800 | 23800 | 92.25% | 1.98
213772940 | 1.95 | Yes | COMFORTMAKER | HRCU-A-CB (Split System: Heat Pump with Remote Outdoor Unit-Air-Source) | Centrally-Ducted | CVH825GKA3* | EA*4X36L17A*+WALLCON | *80CTL0451712B* | 23400 | 16 | 10.5 | 8.1 | 21600 | 16800 | 77.78% | 1.92
213773040 | 1.95 | Yes | COMFORTMAKER | HRCU-A-CB (Split System: Heat Pump with Remote Outdoor Unit-Air-Source) | Centrally-Ducted | CVH825GKA3* | EA*4X36L21A*+WALLCON | *80CTL0451712B* | 23400 | 16 | 10.5 | 8.1 | 21600 | 16800 | 77.78% | 1.92
212974982 | 1.95 | Yes | COMFORTMAKER | HRCU-A-CB (Split System: Heat Pump with Remote Outdoor Unit-Air-Source) | Centrally-Ducted | DLCURAH24ABK | EA*4X36L17A* | *96VTN0401410B* | 23400 | 16 | 10 | 8.5 | 26200 | 24200 | 92.37% | 2
212973556 | 1.95 | Yes | COMFORTMAKER | HRCU-A-CB (Split System: Heat Pump with Remote Outdoor Unit-Air-Source) | Centrally-Ducted | DLCURAH24ABK | EA*4X30L14A* | *96VSN0601412B* | 23400 | 16.5 | 10 | 8.5 | 26200 | 25000 | 95.42% | 2.08
212975259 | 1.95 | No | COMFORTMAKER | HRCU-A-CB (Split System: Heat Pump with Remote Outdoor Unit-Air-Source) | Centrally-Ducted | DLCURAH24ABK | EA*4X24L17A* | *96VTN0401712B* | 23400 | 16 | 9.5 | 8.5 | 27000 | 26200 | 97.04% | 2.18
212978724 | 1.95 | Yes | COMFORTMAKER | HRCU-A-CB (Split System: Heat Pump with Remote Outdoor Unit-Air-Source) | Centrally-Ducted | DLCURAH24ABK | EN(A,D,W)4X36L17** | *80MS(N,L)0701712A* | 23400 | 17 | 10.5 | 8.1 | 25800 | 24200 | 93.8% | 2.04
212973226 | 1.95 | Yes | COMFORTMAKER | HRCU-A-CB (Split System: Heat Pump with Remote Outdoor Unit-Air-Source) | Centrally-Ducted | DLCURAH24ABK | EA*4X36L21A* | *96VSN0401712B* | 23400 | 16.5 | 10 | 8.5 | 26200 | 24200 | 92.37% | 2
212978735 | 1.95 | Yes | COMFORTMAKER | HRCU-A-CB (Split System: Heat Pump with Remote Outdoor Unit-Air-Source) | Centrally-Ducted | DLCURAH24ABK | EN(A,D)4X36L21** | *80MS(N,L)0701712A* | 23400 | 17.5 | 10.5 | 8.5 | 26200 | 24600 | 93.89% | 2.06
212979124 | 1.95 | Yes | COMFORTMAKER | HRCU-A-CB (Split System: Heat Pump with Remote Outdoor Unit-Air-Source) | Centrally-Ducted | DLCURAH24ABK | EA*4X24L17A* | *80MS(N,L)0701716A* | 23400 | 17 | 10 | 9 | 26800 | 26400 | 98.51% | 2.24
212973186 | 1.95 | No | COMFORTMAKER | HRCU-A-CB (Split System: Heat Pump with Remote Outdoor Unit-Air-Source) | Centrally-Ducted | DLCURAH24ABK | EA*4X24L17A* | *96VSN0401712B* | 23400 | 16 | 9.5 | 8.5 | 27000 | 26200 | 97.04% | 2.18
212974969 | 1.95 | Yes | COMFORTMAKER | HRCU-A-CB (Split System: Heat Pump with Remote Outdoor Unit-Air-Source) | Centrally-Ducted | DLCURAH24ABK | EA*4X30L17A* | *96VTN0401410B* | 23400 | 16 | 10 | 8.5 | 26400 | 24800 | 93.94% | 2.06
212975754 | 1.95 | Yes | COMFORTMAKER | HRCU-A-CB (Split System: Heat Pump with Remote Outdoor Unit-Air-Source) | Centrally-Ducted | DLCURAH24ABK | EN(A,D,W)4X36L17** | *96VTN0601412B* | 23400 | 16.5 | 10 | 8.1 | 26200 | 24600 | 93.89% | 2.04
212976089 | 1.95 | Yes | COMFORTMAKER | HRCU-A-CB (Split System: Heat Pump with Remote Outdoor Unit-Air-Source) | Centrally-Ducted | DLCURAH24ABK | EN(A,D)4X24L17** | *96VTN0801716B* | 23400 | 16.5 | 10 | 8.5 | 27000 | 24800 | 91.85% | 2.04
214395012 | 1.95 | Yes | COMFORTMAKER | HRCU-A-CB (Split System: Heat Pump with Remote Outdoor Unit-Air-Source) | Centrally-Ducted | DLCURAH24ABK | EN(A,D)4X24L17** | *96MSN0601716A* | 23400 | 16 | 10 | 9 | 26600 | 24200 | 90.98% | 2
212978095 | 1.95 | Yes | COMFORTMAKER | HRCU-A-CB (Split System: Heat Pump with Remote Outdoor Unit-Air-Source) | Centrally-Ducted | DLCURAH24ABK | EA*4X24L17A* | *80MS(N,L)0701412A* | 23400 | 17 | 10 | 9 | 26800 | 26400 | 98.51% | 2.24
212978713 | 1.95 | Yes | COMFORTMAKER | HRCU-A-CB (Split System: Heat Pump with Remote Outdoor Unit-Air-Source) | Centrally-Ducted | DLCURAH24ABK | EN(A,D)4X30L17** | *80MS(N,L)0701712A* | 23400 | 17 | 10.5 | 8.1 | 25800 | 24200 | 93.8% | 2.04
214241750 | 1.95 | Yes | COMFORTMAKER | HRCU-A-CB (Split System: Heat Pump with Remote Outdoor Unit-Air-Source) | Centrally-Ducted | CVH825GKA3* | EN(A,D)4X30L17**+WALLCON | *96CTN0601714B* | 23400 | 16 | 10.5 | 8.1 | 21600 | 16800 | 77.78% | 1.9
214241760 | 1.95 | Yes | COMFORTMAKER | HRCU-A-CB (Split System: Heat Pump with Remote Outdoor Unit-Air-Source) | Centrally-Ducted | CVH825GKA3* | EN(A,D)4X30L17**+WALLCON | *96CTN0801714B* | 23400 | 16.5 | 11 | 8.1 | 21600 | 16700 | 77.31% | 1.92
214241940 | 1.95 | Yes | COMFORTMAKER | HRCU-A-CB (Split System: Heat Pump with Remote Outdoor Unit-Air-Source) | Centrally-Ducted | CVH825GKA3* | EN(A,D)4X36L21**+WALLCON | *97CMN0801714B* | 23400 | 16.5 | 10.5 | 8.1 | 21600 | 16700 | 77.31% | 1.92
214241830 | 1.95 | Yes | COMFORTMAKER | HRCU-A-CB (Split System: Heat Pump with Remote Outdoor Unit-Air-Source) | Centrally-Ducted | CVH825GKA3* | EN(A,D,W)4X36L17**+WALLCON | *97CMN0801714B* | 23400 | 16.5 | 10.5 | 8.1 | 21600 | 16700 | 77.31% | 1.92
214242830 | 1.95 | Yes | COMFORTMAKER | HRCU-A-CB (Split System: Heat Pump with Remote Outdoor Unit-Air-Source) | Centrally-Ducted | CVH825GKA2* | EN(A,D)4X36L21**+WALLCON | *96CTN0601714B* | 23400 | 16 | 10.5 | 8.1 | 21600 | 16800 | 77.78% | 1.9
214242600 | 1.95 | Yes | COMFORTMAKER | HRCU-A-CB (Split System: Heat Pump with Remote Outdoor Unit-Air-Source) | Centrally-Ducted | CVH825GKA2* | EN(A,D)4X30L17**+WALLCON | *97CMN0801714B* | 23400 | 16.5 | 10.5 | 8.1 | 21600 | 16700 | 77.31% | 1.92
214242810 | 1.95 | Yes | COMFORTMAKER | HRCU-A-CB (Split System: Heat Pump with Remote Outdoor Unit-Air-Source) | Centrally-Ducted | CVH825GKA2* | EN(A,D)4X36L21**+WALLCON | *97CMN0801714B* | 23400 | 16.5 | 10.5 | 8.1 | 21600 | 16700 | 77.31% | 1.92
214241850 | 1.95 | Yes | COMFORTMAKER | HRCU-A-CB (Split System: Heat Pump with Remote Outdoor Unit-Air-Source) | Centrally-Ducted | CVH825GKA3* | EN(A,D,W)4X36L17**+WALLCON | *96CTN0601714B* | 23400 | 16 | 10.5 | 8.1 | 21600 | 16800 | 77.78% | 1.9
214279896 | 1.95 | Yes | COMFORTMAKER | HRCU-A-CB (Split System: Heat Pump with Remote Outdoor Unit-Air-Source) | Centrally-Ducted | DLCURAH24ABK | EA*4X30L17A* | *96MSN0601716A* | 23400 | 16.5 | 10 | 9 | 25800 | 24400 | 94.57% | 2.02
213770850 | 1.95 | Yes | COMFORTMAKER | HRCU-A-CB (Split System: Heat Pump with Remote Outdoor Unit-Air-Source) | Centrally-Ducted | CVH825GKA2* | EA*4X36L17A*+WALLCON | *95CSU0601716B* | 23400 | 16.5 | 10.5 | 8.1 | 21600 | 16700 | 77.31% | 1.94
212987368 | 1.95 | Yes | COMFORTMAKER | HRCU-A-CB (Split System: Heat Pump with Remote Outdoor Unit-Air-Source) | Centrally-Ducted | DLCURAH24ABK | EA*4X24L17A* | *96MSN0801716A* | 23400 | 16.5 | 10 | 8.5 | 27000 | 26000 | 96.3% | 2.16
212982281 | 1.95 | Yes | COMFORTMAKER | HRCU-A-CB (Split System: Heat Pump with Remote Outdoor Unit-Air-Source) | Centrally-Ducted | DLCURAH24ABK | EA*4X36L17A* | *80MSU0401712A* | 23400 | 17 | 10 | 8.5 | 25600 | 23400 | 91.41% | 1.94
212975666 | 1.95 | Yes | COMFORTMAKER | HRCU-A-CB (Split System: Heat Pump with Remote Outdoor Unit-Air-Source) | Centrally-Ducted | DLCURAH24ABK | EA*4X30L14A* | *96VTN0601412B* | 23400 | 16.5 | 10 | 8.5 | 26200 | 25000 | 95.42% | 2.08
211244832 | 1.95 | Yes | COMFORTMAKER | HRCU-A-CB (Split System: Heat Pump with Remote Outdoor Unit-Air-Source) | Centrally-Ducted | DLCURAH24ABK | EN(A,D)4X30L17** | OLV098A12* | 23400 | 16.5 | 10 | 8.1 | 25800 | 24200 | 93.8% | 2
211244655 | 1.95 | Yes | COMFORTMAKER | HRCU-A-CB (Split System: Heat Pump with Remote Outdoor Unit-Air-Source) | Centrally-Ducted | DLCURAH24ABK | EN(A,D)4X30L17** | *95ESN0261410A* | 23400 | 16 | 10 | 8.1 | 25800 | 24200 | 93.8% | 2
211242055 | 1.95 | Yes | COMFORTMAKER | HRCU-A-CB (Split System: Heat Pump with Remote Outdoor Unit-Air-Source) | Centrally-Ducted | DLCURAH24ABK | EA*4X36L17A* | *95ESN0261410A* | 23400 | 16.5 | 10 | 8.5 | 25600 | 23600 | 92.19% | 1.96
211244294 | 1.95 | Yes | COMFORTMAKER | HRCU-A-CB (Split System: Heat Pump with Remote Outdoor Unit-Air-Source) | Centrally-Ducted | DLCURAH24ABK | EN(A,D)4X30L14** | *96VSN0601412A* | 23400 | 16.5 | 10 | 8.1 | 25800 | 24000 | 93.02% | 1.98
211244441 | 1.95 | Yes | COMFORTMAKER | HRCU-A-CB (Split System: Heat Pump with Remote Outdoor Unit-Air-Source) | Centrally-Ducted | DLCURAH24ABK | EN(A,D)4X30L17** | *96VSN0401410A* | 23400 | 16 | 10 | 8.1 | 25800 | 24000 | 93.02% | 2
211241688 | 1.95 | Yes | COMFORTMAKER | HRCU-A-CB (Split System: Heat Pump with Remote Outdoor Unit-Air-Source) | Centrally-Ducted | DLCURAH24ABK | EA*4X30L17A* | *92ESN0601412A* | 23400 | 17 | 10 | 8.5 | 25800 | 24200 | 93.8% | 2.02
211240395 | 1.95 | No | COMFORTMAKER | HRCU-A-CB (Split System: Heat Pump with Remote Outdoor Unit-Air-Source) | Centrally-Ducted | DLCURAH24ABK | EA*4X24L17A* | *96VSN0401410A* | 23400 | 15.5 | 9.5 | 8.5 | 26800 | 24800 | 92.54% | 2.04
211245313 | 1.95 | Yes | COMFORTMAKER | HRCU-A-CB (Split System: Heat Pump with Remote Outdoor Unit-Air-Source) | Centrally-Ducted | DLCURAH24ABK | EN(A,D)4X36L21** | *96VSN0601714A* | 23400 | 16.5 | 10 | 8.1 | 25800 | 24000 | 93.02% | 2
211242389 | 1.95 | Yes | COMFORTMAKER | HRCU-A-CB (Split System: Heat Pump with Remote Outdoor Unit-Air-Source) | Centrally-Ducted | DLCURAH24ABK | EA*4X36L21A* | *80VSL0451716A* | 23400 | 17 | 10 | 8.5 | 25600 | 23600 | 92.19% | 1.96
211240777 | 1.95 | Yes | COMFORTMAKER | HRCU-A-CB (Split System: Heat Pump with Remote Outdoor Unit-Air-Source) | Centrally-Ducted | DLCURAH24ABK | EA*4X24L17A* | OMV098J12* | 23400 | 16.5 | 10 | 8.5 | 26600 | 25000 | 93.98% | 2.08
211244868 | 1.95 | Yes | COMFORTMAKER | HRCU-A-CB (Split System: Heat Pump with Remote Outdoor Unit-Air-Source) | Centrally-Ducted | DLCURAH24ABK | EN(A,D,W)4X36L17** | *96VSN0601714A* | 23400 | 16.5 | 10 | 8.1 | 25800 | 24000 | 93.02% | 2
211244886 | 1.95 | Yes | COMFORTMAKER | HRCU-A-CB (Split System: Heat Pump with Remote Outdoor Unit-Air-Source) | Centrally-Ducted | DLCURAH24ABK | EN(A,D,W)4X36L17** | *96VSN0401712A* | 23400 | 16 | 10 | 8.1 | 25800 | 24000 | 93.02% | 1.98
211241396 | 1.95 | Yes | COMFORTMAKER | HRCU-A-CB (Split System: Heat Pump with Remote Outdoor Unit-Air-Source) | Centrally-Ducted | DLCURAH24ABK | EA*4X30L17A* | *96VSN0601714A* | 23400 | 16.5 | 10 | 8.5 | 25800 | 24200 | 93.8% | 2.02
211241345 | 1.95 | Yes | COMFORTMAKER | HRCU-A-CB (Split System: Heat Pump with Remote Outdoor Unit-Air-Source) | Centrally-Ducted | DLCURAH24ABK | EA*4X30L14A* | *92ESN0601412A* | 23400 | 16.5 | 10 | 8.5 | 25800 | 24400 | 94.57% | 2.02
211240432 | 1.95 | Yes | COMFORTMAKER | HRCU-A-CB (Split System: Heat Pump with Remote Outdoor Unit-Air-Source) | Centrally-Ducted | DLCURAH24ABK | EA*4X24L17A* | *95ESU0401712A* | 23400 | 16.5 | 10 | 8.5 | 26400 | 25200 | 95.45% | 2.1
211241423 | 1.95 | Yes | COMFORTMAKER | HRCU-A-CB (Split System: Heat Pump with Remote Outdoor Unit-Air-Source) | Centrally-Ducted | DLCURAH24ABK | EA*4X30L17A* | *96VSN0601412A* | 23400 | 16.5 | 10 | 8.5 | 26000 | 24000 | 92.31% | 1.98
211240239 | 1.95 | No | COMFORTMAKER | HRCU-A-CB (Split System: Heat Pump with Remote Outdoor Unit-Air-Source) | Centrally-Ducted | DLCURAH24ABK | EA*4X24L14A* | *96VSN0401410A* | 23400 | 15.5 | 9.5 | 8.5 | 26800 | 24800 | 92.54% | 2.04
211241832 | 1.95 | Yes | COMFORTMAKER | HRCU-A-CB (Split System: Heat Pump with Remote Outdoor Unit-Air-Source) | Centrally-Ducted | DLCURAH24ABK | EA*4X36L17A* | *96VSN0601714A* | 23400 | 16.5 | 10 | 8.5 | 25600 | 23600 | 92.19% | 1.96
211240292 | 1.95 | No | COMFORTMAKER | HRCU-A-CB (Split System: Heat Pump with Remote Outdoor Unit-Air-Source) | Centrally-Ducted | DLCURAH24ABK | EA*4X24L14A* | *96VTN0401410A* | 23400 | 15.5 | 9.5 | 8.5 | 26800 | 24800 | 92.54% | 2.04
211240589 | 1.95 | Yes | COMFORTMAKER | HRCU-A-CB (Split System: Heat Pump with Remote Outdoor Unit-Air-Source) | Centrally-Ducted | DLCURAH24ABK | EA*4X24L17A* | *96VTN0401410A* | 23400 | 15.5 | 10 | 8.5 | 26800 | 24800 | 92.54% | 2.04
211241378 | 1.95 | Yes | COMFORTMAKER | HRCU-A-CB (Split System: Heat Pump with Remote Outdoor Unit-Air-Source) | Centrally-Ducted | DLCURAH24ABK | EA*4X30L17A* | *80VSL0451412A* | 23400 | 16.5 | 10 | 8.5 | 25800 | 24400 | 94.57% | 2.02
211242564 | 1.95 | Yes | COMFORTMAKER | HRCU-A-CB (Split System: Heat Pump with Remote Outdoor Unit-Air-Source) | Centrally-Ducted | DLCURAH24ABK | EA*4X36L21A* | *80ES(N,L)0701712A* | 23400 | 17 | 10 | 8.5 | 25600 | 23600 | 92.19% | 1.98
211241258 | 1.95 | Yes | COMFORTMAKER | HRCU-A-CB (Split System: Heat Pump with Remote Outdoor Unit-Air-Source) | Centrally-Ducted | DLCURAH24ABK | EA*4X30L14A* | *96VSN0601412A* | 23400 | 16.5 | 10 | 8.5 | 25800 | 24200 | 93.8% | 2
211241609 | 1.95 | Yes | COMFORTMAKER | HRCU-A-CB (Split System: Heat Pump with Remote Outdoor Unit-Air-Source) | Centrally-Ducted | DLCURAH24ABK | EA*4X30L17A* | *96VTN0601412A* | 23400 | 16.5 | 10 | 8.5 | 26000 | 24000 | 92.31% | 1.98
214241920 | 1.95 | Yes | COMFORTMAKER | HRCU-A-CB (Split System: Heat Pump with Remote Outdoor Unit-Air-Source) | Centrally-Ducted | CVH825GKA3* | EN(A,D)4X36L21**+WALLCON | *95CSU0601716B* | 23400 | 16.5 | 10.5 | 8.1 | 21600 | 16700 | 77.31% | 1.92
214242620 | 1.95 | Yes | COMFORTMAKER | HRCU-A-CB (Split System: Heat Pump with Remote Outdoor Unit-Air-Source) | Centrally-Ducted | CVH825GKA2* | EN(A,D)4X30L17**+WALLCON | *96CTN0601714B* | 23400 | 16 | 10.5 | 8.1 | 21600 | 16800 | 77.78% | 1.9
214242700 | 1.95 | Yes | COMFORTMAKER | HRCU-A-CB (Split System: Heat Pump with Remote Outdoor Unit-Air-Source) | Centrally-Ducted | CVH825GKA2* | EN(A,D,W)4X36L17**+WALLCON | *97CMN0801714B* | 23400 | 16.5 | 10.5 | 8.1 | 21600 | 16700 | 77.31% | 1.92
212975060 | 1.95 | Yes | COMFORTMAKER | HRCU-A-CB (Split System: Heat Pump with Remote Outdoor Unit-Air-Source) | Centrally-Ducted | DLCURAH24ABK | EN(A,D,W)4X36L17** | *96VTN0401410B* | 23400 | 16 | 10 | 8.1 | 26400 | 24600 | 93.18% | 2.04
214241810 | 1.95 | Yes | COMFORTMAKER | HRCU-A-CB (Split System: Heat Pump with Remote Outdoor Unit-Air-Source) | Centrally-Ducted | CVH825GKA3* | EN(A,D,W)4X36L17**+WALLCON | *95CSU0601716B* | 23400 | 16.5 | 10.5 | 8.1 | 21600 | 16700 | 77.31% | 1.92
213772630 | 1.95 | Yes | COMFORTMAKER | HRCU-A-CB (Split System: Heat Pump with Remote Outdoor Unit-Air-Source) | Centrally-Ducted | CVH825GKA3* | EA*4X24L17A*+WALLCON | *80CTL0701412B* | 23400 | 16.5 | 10.5 | 8.1 | 22000 | 16800 | 76.36% | 1.9
214242580 | 1.95 | Yes | COMFORTMAKER | HRCU-A-CB (Split System: Heat Pump with Remote Outdoor Unit-Air-Source) | Centrally-Ducted | CVH825GKA2* | EN(A,D)4X30L17**+WALLCON | *95CSU0601716B* | 23400 | 16.5 | 10.5 | 8.1 | 21600 | 16700 | 77.31% | 1.92
214242630 | 1.95 | Yes | COMFORTMAKER | HRCU-A-CB (Split System: Heat Pump with Remote Outdoor Unit-Air-Source) | Centrally-Ducted | CVH825GKA2* | EN(A,D)4X30L17**+WALLCON | *96CTN0801714B* | 23400 | 16.5 | 11 | 8.1 | 21600 | 16700 | 77.31% | 1.92
214242730 | 1.95 | Yes | COMFORTMAKER | HRCU-A-CB (Split System: Heat Pump with Remote Outdoor Unit-Air-Source) | Centrally-Ducted | CVH825GKA2* | EN(A,D,W)4X36L17**+WALLCON | *96CTN0801714B* | 23400 | 16.5 | 11 | 8.1 | 21600 | 16700 | 77.31% | 1.92
213772820 | 1.95 | Yes | COMFORTMAKER | HRCU-A-CB (Split System: Heat Pump with Remote Outdoor Unit-Air-Source) | Centrally-Ducted | CVH825GKA3* | EA*4X30L14A*+WALLCON | *80CTL0701412B* | 23400 | 16.5 | 11 | 8.1 | 21600 | 16700 | 77.31% | 1.92
213772860 | 1.95 | Yes | COMFORTMAKER | HRCU-A-CB (Split System: Heat Pump with Remote Outdoor Unit-Air-Source) | Centrally-Ducted | CVH825GKA3* | EA*4X30L17A*+WALLCON | *80CTL0701716B* | 23400 | 16.5 | 11 | 8.1 | 21600 | 16700 | 77.31% | 1.92
213773130 | 1.95 | Yes | COMFORTMAKER | HRCU-A-CB (Split System: Heat Pump with Remote Outdoor Unit-Air-Source) | Centrally-Ducted | CVH825GKA3* | EA*4X36L21A*+WALLCON | *96CTN0601714B* | 23400 | 16.5 | 10.5 | 8.1 | 21600 | 16700 | 77.31% | 1.94
213772900 | 1.95 | Yes | COMFORTMAKER | HRCU-A-CB (Split System: Heat Pump with Remote Outdoor Unit-Air-Source) | Centrally-Ducted | CVH825GKA3* | EA*4X30L17A*+WALLCON | *97CMN0801714B* | 23400 | 16 | 10.5 | 8.1 | 21600 | 16700 | 77.31% | 1.9
213772920 | 1.95 | Yes | COMFORTMAKER | HRCU-A-CB (Split System: Heat Pump with Remote Outdoor Unit-Air-Source) | Centrally-Ducted | CVH825GKA3* | EA*4X30L17A*+WALLCON | *96CTN0601714B* | 23400 | 16 | 10.5 | 8.1 | 21600 | 16800 | 77.78% | 1.9
204456548 | 1.95 | Yes | COMFORTMAKER | HRCU-A-CB (Split System: Heat Pump with Remote Outdoor Unit-Air-Source) | Centrally-Ducted | CVH825GKA2* | EA*4X30L17A*+WALLCON | *96CTN0801714A* | 23400 | 16.5 | 10.5 | 8.1 | 21600 | 16800 | 77.78% | 1.9
204456665 | 1.95 | Yes | COMFORTMAKER | HRCU-A-CB (Split System: Heat Pump with Remote Outdoor Unit-Air-Source) | Centrally-Ducted | CVH825GKA2* | EA*4X36L21A*+WALLCON | *80CTL0451712A* | 23400 | 16 | 10.5 | 8.1 | 21600 | 16800 | 77.78% | 1.92
206133339 | 1.95 | Yes | COMFORTMAKER | HRCU-A-CB (Split System: Heat Pump with Remote Outdoor Unit-Air-Source) | Centrally-Ducted | CVH825GKA2* | EA*4X30L17A*+WALLCON | *80CSU0401712A* | 23400 | 16.5 | 10.5 | 8.1 | 21600 | 16700 | 77.31% | 1.92
204456512 | 1.95 | Yes | COMFORTMAKER | HRCU-A-CB (Split System: Heat Pump with Remote Outdoor Unit-Air-Source) | Centrally-Ducted | CVH825GKA2* | EA*4X30L14A*+WALLCON | *80CTL0701412A* | 23400 | 17 | 11 | 8.1 | 21600 | 16700 | 77.31% | 1.92
204456566 | 1.95 | Yes | COMFORTMAKER | HRCU-A-CB (Split System: Heat Pump with Remote Outdoor Unit-Air-Source) | Centrally-Ducted | CVH825GKA2* | EA*4X30L17A*+WALLCON | *97CMN0801714A* | 23400 | 16 | 10.5 | 8.1 | 21600 | 16800 | 77.78% | 1.9
204456701 | 1.95 | Yes | COMFORTMAKER | HRCU-A-CB (Split System: Heat Pump with Remote Outdoor Unit-Air-Source) | Centrally-Ducted | CVH825GKA2* | EA*4X36L21A*+WALLCON | *96CTN0601714A* | 23400 | 16.5 | 10.5 | 8.1 | 21600 | 16700 | 77.31% | 1.92
204456539 | 1.95 | Yes | COMFORTMAKER | HRCU-A-CB (Split System: Heat Pump with Remote Outdoor Unit-Air-Source) | Centrally-Ducted | CVH825GKA2* | EA*4X30L17A*+WALLCON | *96CTN0601714A* | 23400 | 16 | 10.5 | 8.1 | 21600 | 16800 | 77.78% | 1.9
204456593 | 1.95 | Yes | COMFORTMAKER | HRCU-A-CB (Split System: Heat Pump with Remote Outdoor Unit-Air-Source) | Centrally-Ducted | CVH825GKA2* | EA*4X36L17A*+WALLCON | *80CTL0451712A* | 23400 | 16 | 10.5 | 8.1 | 21600 | 16800 | 77.78% | 1.92
204456611 | 1.95 | Yes | COMFORTMAKER | HRCU-A-CB (Split System: Heat Pump with Remote Outdoor Unit-Air-Source) | Centrally-Ducted | CVH825GKA2* | EA*4X36L17A*+WALLCON | *96CTN0601714A* | 23400 | 16 | 10.5 | 8.1 | 21600 | 16800 | 77.78% | 1.92
204456359 | 1.95 | Yes | COMFORTMAKER | HRCU-A-CB (Split System: Heat Pump with Remote Outdoor Unit-Air-Source) | Centrally-Ducted | CVH825GKA2* | EA*4X24L14A*+WALLCON | *80CTL0701412A* | 23400 | 17 | 10.5 | 8.1 | 22000 | 16800 | 76.36% | 1.9
204456422 | 1.95 | Yes | COMFORTMAKER | HRCU-A-CB (Split System: Heat Pump with Remote Outdoor Unit-Air-Source) | Centrally-Ducted | CVH825GKA2* | EA*4X24L17A*+WALLCON | *80CTL0701412A* | 23400 | 17 | 11 | 8.1 | 22000 | 16700 | 75.91% | 1.9
204456629 | 1.95 | Yes | COMFORTMAKER | HRCU-A-CB (Split System: Heat Pump with Remote Outdoor Unit-Air-Source) | Centrally-Ducted | CVH825GKA2* | EA*4X36L17A*+WALLCON | *97CMN0601714A* | 23400 | 16 | 10.5 | 8.1 | 21600 | 16800 | 77.78% | 1.92
204456638 | 1.95 | Yes | COMFORTMAKER | HRCU-A-CB (Split System: Heat Pump with Remote Outdoor Unit-Air-Source) | Centrally-Ducted | CVH825GKA2* | EA*4X36L17A*+WALLCON | *97CMN0801714A* | 23400 | 16.5 | 10.5 | 8.1 | 21600 | 16700 | 77.31% | 1.92
204456431 | 1.95 | Yes | COMFORTMAKER | HRCU-A-CB (Split System: Heat Pump with Remote Outdoor Unit-Air-Source) | Centrally-Ducted | CVH825GKA2* | EA*4X24L17A*+WALLCON | *80CTL0901716A* | 23400 | 17 | 11 | 8.1 | 21800 | 16700 | 76.61% | 1.9
204456530 | 1.95 | Yes | COMFORTMAKER | HRCU-A-CB (Split System: Heat Pump with Remote Outdoor Unit-Air-Source) | Centrally-Ducted | CVH825GKA2* | EA*4X30L17A*+WALLCON | *80CTL0701716A* | 23400 | 16.5 | 11 | 8.1 | 21600 | 16700 | 77.31% | 1.92
204456719 | 1.95 | Yes | COMFORTMAKER | HRCU-A-CB (Split System: Heat Pump with Remote Outdoor Unit-Air-Source) | Centrally-Ducted | CVH825GKA2* | EA*4X36L21A*+WALLCON | *97CMN0601714A* | 23400 | 16 | 10.5 | 8.1 | 21600 | 16800 | 77.78% | 1.92
206133349 | 1.95 | Yes | COMFORTMAKER | HRCU-A-CB (Split System: Heat Pump with Remote Outdoor Unit-Air-Source) | Centrally-Ducted | CVH825GKA2* | EA*4X30L17A*+WALLCON | *80CSU0601716A* | 23400 | 16.5 | 10.5 | 8.1 | 21600 | 16700 | 77.31% | 1.92
206765568 | 1.95 | Yes | COMFORTMAKER | HRCU-A-CB (Split System: Heat Pump with Remote Outdoor Unit-Air-Source) | Centrally-Ducted | CVH825GKA3* | EA*4X30L14A*+WALLCON | *80CTL0701412A* | 23400 | 17 | 11 | 8.1 | 21600 | 16700 | 77.31% | 1.92
206765586 | 1.95 | Yes | COMFORTMAKER | HRCU-A-CB (Split System: Heat Pump with Remote Outdoor Unit-Air-Source) | Centrally-Ducted | CVH825GKA3* | EA*4X30L17A*+WALLCON | *80CTL0701716A* | 23400 | 16.5 | 11 | 8.1 | 21600 | 16700 | 77.31% | 1.92
206765694 | 1.95 | Yes | COMFORTMAKER | HRCU-A-CB (Split System: Heat Pump with Remote Outdoor Unit-Air-Source) | Centrally-Ducted | CVH825GKA3* | EA*4X36L17A*+WALLCON | *97CMN0801714A* | 23400 | 16.5 | 10.5 | 8.1 | 21600 | 16700 | 77.31% | 1.92
206765685 | 1.95 | Yes | COMFORTMAKER | HRCU-A-CB (Split System: Heat Pump with Remote Outdoor Unit-Air-Source) | Centrally-Ducted | CVH825GKA3* | EA*4X36L17A*+WALLCON | *97CMN0601714A* | 23400 | 16 | 10.5 | 8.1 | 21600 | 16800 | 77.78% | 1.92
206767492 | 1.95 | Yes | COMFORTMAKER | HRCU-A-CB (Split System: Heat Pump with Remote Outdoor Unit-Air-Source) | Centrally-Ducted | CVH825GKA3* | EA*4X36L17A*+WALLCON | *95CSU0601716A* | 23400 | 16.5 | 10.5 | 8.1 | 21600 | 16800 | 77.78% | 1.92
206765649 | 1.95 | Yes | COMFORTMAKER | HRCU-A-CB (Split System: Heat Pump with Remote Outdoor Unit-Air-Source) | Centrally-Ducted | CVH825GKA3* | EA*4X36L17A*+WALLCON | *80CTL0451712A* | 23400 | 16 | 10.5 | 8.1 | 21600 | 16800 | 77.78% | 1.92
206765604 | 1.95 | Yes | COMFORTMAKER | HRCU-A-CB (Split System: Heat Pump with Remote Outdoor Unit-Air-Source) | Centrally-Ducted | CVH825GKA3* | EA*4X30L17A*+WALLCON | *96CTN0801714A* | 23400 | 16.5 | 10.5 | 8.1 | 21600 | 16800 | 77.78% | 1.9
206765622 | 1.95 | Yes | COMFORTMAKER | HRCU-A-CB (Split System: Heat Pump with Remote Outdoor Unit-Air-Source) | Centrally-Ducted | CVH825GKA3* | EA*4X30L17A*+WALLCON | *97CMN0801714A* | 23400 | 16 | 10.5 | 8.1 | 21600 | 16800 | 77.78% | 1.9
206133761 | 1.95 | Yes | COMFORTMAKER | HRCU-A-CB (Split System: Heat Pump with Remote Outdoor Unit-Air-Source) | Centrally-Ducted | CVH825GKA2* | EA*4X36L17A*+WALLCON | *95CSU0601716A* | 23400 | 16.5 | 10.5 | 8.1 | 21600 | 16800 | 77.78% | 1.92
206765595 | 1.95 | Yes | COMFORTMAKER | HRCU-A-CB (Split System: Heat Pump with Remote Outdoor Unit-Air-Source) | Centrally-Ducted | CVH825GKA3* | EA*4X30L17A*+WALLCON | *96CTN0601714A* | 23400 | 16 | 10.5 | 8.1 | 21600 | 16800 | 77.78% | 1.9
206765577 | 1.95 | Yes | COMFORTMAKER | HRCU-A-CB (Split System: Heat Pump with Remote Outdoor Unit-Air-Source) | Centrally-Ducted | CVH825GKA3* | EA*4X30L17A*+WALLCON | *80CTL0451712A* | 23400 | 16 | 10.5 | 8.1 | 21600 | 16800 | 77.78% | 1.9
206765480 | 1.95 | Yes | COMFORTMAKER | HRCU-A-CB (Split System: Heat Pump with Remote Outdoor Unit-Air-Source) | Centrally-Ducted | CVH825GKA3* | EA*4X24L17A*+WALLCON | *80CTL0901716A* | 23400 | 17 | 11 | 8.1 | 21800 | 16700 | 76.61% | 1.9
206765667 | 1.95 | Yes | COMFORTMAKER | HRCU-A-CB (Split System: Heat Pump with Remote Outdoor Unit-Air-Source) | Centrally-Ducted | CVH825GKA3* | EA*4X36L17A*+WALLCON | *96CTN0601714A* | 23400 | 16 | 10.5 | 8.1 | 21600 | 16800 | 77.78% | 1.92
206765408 | 1.95 | Yes | COMFORTMAKER | HRCU-A-CB (Split System: Heat Pump with Remote Outdoor Unit-Air-Source) | Centrally-Ducted | CVH825GKA3* | EA*4X24L14A*+WALLCON | *80CTL0701412A* | 23400 | 17 | 10.5 | 8.1 | 22000 | 16800 | 76.36% | 1.9
206765757 | 1.95 | Yes | COMFORTMAKER | HRCU-A-CB (Split System: Heat Pump with Remote Outdoor Unit-Air-Source) | Centrally-Ducted | CVH825GKA3* | EA*4X36L21A*+WALLCON | *96CTN0601714A* | 23400 | 16.5 | 10.5 | 8.1 | 21600 | 16700 | 77.31% | 1.92
206767118 | 1.95 | Yes | COMFORTMAKER | HRCU-A-CB (Split System: Heat Pump with Remote Outdoor Unit-Air-Source) | Centrally-Ducted | CVH825GKA3* | EA*4X30L17A*+WALLCON | *80CSU0601716A* | 23400 | 16.5 | 10.5 | 8.1 | 21600 | 16700 | 77.31% | 1.92
206765721 | 1.95 | Yes | COMFORTMAKER | HRCU-A-CB (Split System: Heat Pump with Remote Outdoor Unit-Air-Source) | Centrally-Ducted | CVH825GKA3* | EA*4X36L21A*+WALLCON | *80CTL0451712A* | 23400 | 16 | 10.5 | 8.1 | 21600 | 16800 | 77.78% | 1.92
206765471 | 1.95 | Yes | COMFORTMAKER | HRCU-A-CB (Split System: Heat Pump with Remote Outdoor Unit-Air-Source) | Centrally-Ducted | CVH825GKA3* | EA*4X24L17A*+WALLCON | *80CTL0701412A* | 23400 | 17 | 11 | 8.1 | 22000 | 16700 | 75.91% | 1.9
206765775 | 1.95 | Yes | COMFORTMAKER | HRCU-A-CB (Split System: Heat Pump with Remote Outdoor Unit-Air-Source) | Centrally-Ducted | CVH825GKA3* | EA*4X36L21A*+WALLCON | *97CMN0601714A* | 23400 | 16 | 10.5 | 8.1 | 21600 | 16800 | 77.78% | 1.92
206767109 | 1.95 | Yes | COMFORTMAKER | HRCU-A-CB (Split System: Heat Pump with Remote Outdoor Unit-Air-Source) | Centrally-Ducted | CVH825GKA3* | EA*4X30L17A*+WALLCON | *80CSU0401712A* | 23400 | 16.5 | 10.5 | 8.1 | 21600 | 16700 | 77.31% | 1.92
213770470 | 1.95 | Yes | COMFORTMAKER | HRCU-A-CB (Split System: Heat Pump with Remote Outdoor Unit-Air-Source) | Centrally-Ducted | CVH825GKA2* | EA*4X24L14A*+WALLCON | *80CTL0701412B* | 23400 | 16.5 | 10.5 | 8.1 | 22000 | 16800 | 76.36% | 1.9
213770520 | 1.95 | Yes | COMFORTMAKER | HRCU-A-CB (Split System: Heat Pump with Remote Outdoor Unit-Air-Source) | Centrally-Ducted | CVH825GKA2* | EA*4X24L17A*+WALLCON | *80CTL0901716B* | 23400 | 16.5 | 10.5 | 8.1 | 21800 | 16800 | 77.06% | 1.9
213770500 | 1.95 | Yes | COMFORTMAKER | HRCU-A-CB (Split System: Heat Pump with Remote Outdoor Unit-Air-Source) | Centrally-Ducted | CVH825GKA2* | EA*4X24L17A*+WALLCON | *80CTL0701412B* | 23400 | 16.5 | 10.5 | 8.1 | 22000 | 16800 | 76.36% | 1.9
213770800 | 1.95 | Yes | COMFORTMAKER | HRCU-A-CB (Split System: Heat Pump with Remote Outdoor Unit-Air-Source) | Centrally-Ducted | CVH825GKA2* | EA*4X30L17A*+WALLCON | *96CTN0801714B* | 23400 | 16.5 | 10.5 | 8.1 | 21600 | 16700 | 77.31% | 1.92
213771000 | 1.95 | Yes | COMFORTMAKER | HRCU-A-CB (Split System: Heat Pump with Remote Outdoor Unit-Air-Source) | Centrally-Ducted | CVH825GKA2* | EA*4X36L21A*+WALLCON | *96CTN0601714B* | 23400 | 16.5 | 10.5 | 8.1 | 21600 | 16700 | 77.31% | 1.94
213770690 | 1.95 | Yes | COMFORTMAKER | HRCU-A-CB (Split System: Heat Pump with Remote Outdoor Unit-Air-Source) | Centrally-Ducted | CVH825GKA2* | EA*4X30L14A*+WALLCON | *80CTL0701412B* | 23400 | 16.5 | 11 | 8.1 | 21600 | 16700 | 77.31% | 1.92
213770860 | 1.95 | Yes | COMFORTMAKER | HRCU-A-CB (Split System: Heat Pump with Remote Outdoor Unit-Air-Source) | Centrally-Ducted | CVH825GKA2* | EA*4X36L17A*+WALLCON | *97CMN0601714B* | 23400 | 16 | 10.5 | 8.1 | 21600 | 16800 | 77.78% | 1.92
213770910 | 1.95 | Yes | COMFORTMAKER | HRCU-A-CB (Split System: Heat Pump with Remote Outdoor Unit-Air-Source) | Centrally-Ducted | CVH825GKA2* | EA*4X36L21A*+WALLCON | *80CTL0451712B* | 23400 | 16 | 10.5 | 8.1 | 21600 | 16800 | 77.78% | 1.92
213770770 | 1.95 | Yes | COMFORTMAKER | HRCU-A-CB (Split System: Heat Pump with Remote Outdoor Unit-Air-Source) | Centrally-Ducted | CVH825GKA2* | EA*4X30L17A*+WALLCON | *97CMN0801714B* | 23400 | 16 | 10.5 | 8.1 | 21600 | 16700 | 77.31% | 1.9
213770970 | 1.95 | Yes | COMFORTMAKER | HRCU-A-CB (Split System: Heat Pump with Remote Outdoor Unit-Air-Source) | Centrally-Ducted | CVH825GKA2* | EA*4X36L21A*+WALLCON | *97CMN0601714B* | 23400 | 16 | 10.5 | 8.1 | 21600 | 16700 | 77.31% | 1.92
213770790 | 1.95 | Yes | COMFORTMAKER | HRCU-A-CB (Split System: Heat Pump with Remote Outdoor Unit-Air-Source) | Centrally-Ducted | CVH825GKA2* | EA*4X30L17A*+WALLCON | *96CTN0601714B* | 23400 | 16 | 10.5 | 8.1 | 21600 | 16800 | 77.78% | 1.9
213770890 | 1.95 | Yes | COMFORTMAKER | HRCU-A-CB (Split System: Heat Pump with Remote Outdoor Unit-Air-Source) | Centrally-Ducted | CVH825GKA2* | EA*4X36L17A*+WALLCON | *96CTN0601714B* | 23400 | 16 | 10.5 | 8.1 | 21600 | 16700 | 77.31% | 1.92
213772840 | 1.95 | Yes | COMFORTMAKER | HRCU-A-CB (Split System: Heat Pump with Remote Outdoor Unit-Air-Source) | Centrally-Ducted | CVH825GKA3* | EA*4X30L17A*+WALLCON | *80CTL0451712B* | 23400 | 16 | 10.5 | 8.1 | 21600 | 16800 | 77.78% | 1.9
213772990 | 1.95 | Yes | COMFORTMAKER | HRCU-A-CB (Split System: Heat Pump with Remote Outdoor Unit-Air-Source) | Centrally-Ducted | CVH825GKA3* | EA*4X36L17A*+WALLCON | *97CMN0601714B* | 23400 | 16 | 10.5 | 8.1 | 21600 | 16800 | 77.78% | 1.92
213772600 | 1.95 | Yes | COMFORTMAKER | HRCU-A-CB (Split System: Heat Pump with Remote Outdoor Unit-Air-Source) | Centrally-Ducted | CVH825GKA3* | EA*4X24L14A*+WALLCON | *80CTL0701412B* | 23400 | 16.5 | 10.5 | 8.1 | 22000 | 16800 | 76.36% | 1.9
214395025 | 1.95 | Yes | COMFORTMAKER | HRCU-A-CB (Split System: Heat Pump with Remote Outdoor Unit-Air-Source) | Centrally-Ducted | DLCURAH24ABK | EN(A,D)4X30L17** | *96MSN0601716A* | 23400 | 16.5 | 10 | 9 | 25800 | 24200 | 93.8% | 2
213773000 | 1.95 | Yes | COMFORTMAKER | HRCU-A-CB (Split System: Heat Pump with Remote Outdoor Unit-Air-Source) | Centrally-Ducted | CVH825GKA3* | EA*4X36L17A*+WALLCON | *97CMN0801714B* | 23400 | 16.5 | 10.5 | 8.1 | 21600 | 16700 | 77.31% | 1.94
213772930 | 1.95 | Yes | COMFORTMAKER | HRCU-A-CB (Split System: Heat Pump with Remote Outdoor Unit-Air-Source) | Centrally-Ducted | CVH825GKA3* | EA*4X30L17A*+WALLCON | *96CTN0801714B* | 23400 | 16.5 | 10.5 | 8.1 | 21600 | 16700 | 77.31% | 1.92
213772980 | 1.95 | Yes | COMFORTMAKER | HRCU-A-CB (Split System: Heat Pump with Remote Outdoor Unit-Air-Source) | Centrally-Ducted | CVH825GKA3* | EA*4X36L17A*+WALLCON | *95CSU0601716B* | 23400 | 16.5 | 10.5 | 8.1 | 21600 | 16700 | 77.31% | 1.94
212986576 | 1.95 | No | COMFORTMAKER | HRCU-A-CB (Split System: Heat Pump with Remote Outdoor Unit-Air-Source) | Centrally-Ducted | DLCURAH24ABK | EA*4X36L21A* | *96MSN0401712A* | 23400 | 16 | 9.5 | 8.5 | 26200 | 24200 | 92.37% | 2
214242790 | 1.95 | Yes | COMFORTMAKER | HRCU-A-CB (Split System: Heat Pump with Remote Outdoor Unit-Air-Source) | Centrally-Ducted | CVH825GKA2* | EN(A,D)4X36L21**+WALLCON | *95CSU0601716B* | 23400 | 16.5 | 10.5 | 8.1 | 21600 | 16700 | 77.31% | 1.92
214241860 | 1.95 | Yes | COMFORTMAKER | HRCU-A-CB (Split System: Heat Pump with Remote Outdoor Unit-Air-Source) | Centrally-Ducted | CVH825GKA3* | EN(A,D,W)4X36L17**+WALLCON | *96CTN0801714B* | 23400 | 16.5 | 11 | 8.1 | 21600 | 16700 | 77.31% | 1.92
214242680 | 1.95 | Yes | COMFORTMAKER | HRCU-A-CB (Split System: Heat Pump with Remote Outdoor Unit-Air-Source) | Centrally-Ducted | CVH825GKA2* | EN(A,D,W)4X36L17**+WALLCON | *95CSU0601716B* | 23400 | 16.5 | 10.5 | 8.1 | 21600 | 16700 | 77.31% | 1.92
214279909 | 1.95 | Yes | COMFORTMAKER | HRCU-A-CB (Split System: Heat Pump with Remote Outdoor Unit-Air-Source) | Centrally-Ducted | DLCURAH24ABK | EA*4X36L17A* | *96MSN0601716A* | 23400 | 16.5 | 10 | 9 | 25600 | 23800 | 92.97% | 1.96
212983222 | 1.95 | Yes | COMFORTMAKER | HRCU-A-CB (Split System: Heat Pump with Remote Outdoor Unit-Air-Source) | Centrally-Ducted | DLCURAH24ABK | EN(A,D)4X30L17** | *92MSN0401712A* | 23400 | 15.5 | 10 | 8.1 | 26200 | 24200 | 92.37% | 1.98
212983581 | 1.95 | Yes | COMFORTMAKER | HRCU-A-CB (Split System: Heat Pump with Remote Outdoor Unit-Air-Source) | Centrally-Ducted | DLCURAH24ABK | EN(A,D)4X24L14** | *92MSN0601412A* | 23400 | 16.5 | 10 | 8.5 | 27000 | 24600 | 91.11% | 2.04
212971199 | 1.95 | Yes | COMFORTMAKER | HRCU-A-CB (Split System: Heat Pump with Remote Outdoor Unit-Air-Source) | Centrally-Ducted | DLCURAH24ABK | EN(A,D)4X24L14** | *80VTL0451412B* | 23400 | 17 | 10 | 8.5 | 27000 | 25000 | 92.59% | 2.08
214571113 | 1.95 | Yes | COMFORTMAKER | HRCU-A-CB (Split System: Heat Pump with Remote Outdoor Unit-Air-Source) | Centrally-Ducted | CVH825GKA3* | EN(A,D)4X36L21**+WALLCON | *95CSU1002122B* | 23400 | 16.5 | 11 | 8.1 | 21600 | 16700 | 77.31% | 1.92
212978702 | 1.95 | Yes | COMFORTMAKER | HRCU-A-CB (Split System: Heat Pump with Remote Outdoor Unit-Air-Source) | Centrally-Ducted | DLCURAH24ABK | EN(A,D)4X24L17** | *80MS(N,L)0701712A* | 23400 | 17 | 10 | 8.5 | 27000 | 24800 | 91.85% | 2.08
214725905 | 1.95 | Yes | DAIKIN | HRCU-A-CB | Mini-Splits(Ducted) | RZQ24TBVJU* | FTQ24TBVJU*A* |  | 23400 | 16.2 | 10 | 8.7 | 27400 | 20800 | 75.91% | 2.08
211635171 | 1.95 | Yes | DAIKIN | HRCU-A-CB | Mini-Splits(Ducted) | RZQ24TBVJU* | FBQ24TBVJU |  | 23400 | 15.4 | 10.5 | 9.3 | 27400 | 21000 | 76.64% | 2
211635177 | 1.95 | Yes | DAIKIN | HRCU-A-CB | Mini-Splits(Ducted) | RZQ24TBVJU* | FTQ24TAVJU*A* |  | 23400 | 16.2 | 10 | 8.7 | 27400 | 20800 | 75.91% | 2.1
213739914 | 1.95 | Yes | DAY & NIGHT | HRCU-A-CB (Split System: Heat Pump with Remote Outdoor Unit-Air-Source) | Centrally-Ducted | DLCURAH24ABK | FG35936 | *95MSU0401712A* | 23400 | 17 | 10 | 8.5 | 24400 | 24000 | 98.36% | 2.02
213739997 | 1.95 | Yes | DAY & NIGHT | HRCU-A-CB (Split System: Heat Pump with Remote Outdoor Unit-Air-Source) | Centrally-Ducted | DLCURAH24ABK | PL36H175P789 | *96VTN0401712B* | 23400 | 16 | 10 | 8.5 | 24600 | 24000 | 97.56% | 2.02
213739998 | 1.95 | Yes | DAY & NIGHT | HRCU-A-CB (Split System: Heat Pump with Remote Outdoor Unit-Air-Source) | Centrally-Ducted | DLCURAH24ABK | FG35936 | *96VTN0401712B* | 23400 | 16 | 10 | 8.5 | 24600 | 23800 | 96.75% | 2
213739850 | 1.95 | Yes | DAY & NIGHT | HRCU-A-CB (Split System: Heat Pump with Remote Outdoor Unit-Air-Source) | Centrally-Ducted | DLCURAH24ABK | PL36H175P069 | *80MS(N,L)0701712A* | 23400 | 17 | 10.5 | 8.5 | 24600 | 24200 | 98.37% | 2.06
212603149 | 1.95 | No | DAY & NIGHT | HRCU-A-CB (Split System: Heat Pump with Remote Outdoor Unit-Air-Source) | Centrally-Ducted | DLCURAH24ABK | FG32936 | *80VSL0701716A* | 23400 | 17 | 9.5 | 8.5 | 24400 | 22400 | 91.8% | 1.9
213739857 | 1.95 | Yes | DAY & NIGHT | HRCU-A-CB (Split System: Heat Pump with Remote Outdoor Unit-Air-Source) | Centrally-Ducted | DLCURAH24ABK | FG35936 | *80MS(N,L)0701712A* | 23400 | 17 | 10.5 | 8.5 | 24600 | 24200 | 98.37% | 2.06
213739907 | 1.95 | Yes | DAY & NIGHT | HRCU-A-CB (Split System: Heat Pump with Remote Outdoor Unit-Air-Source) | Centrally-Ducted | DLCURAH24ABK | PL36H175P069 | *95MSU0401712A* | 23400 | 17 | 10 | 8.5 | 24400 | 24000 | 98.36% | 2.02
213739925 | 1.95 | Yes | DAY & NIGHT | HRCU-A-CB (Split System: Heat Pump with Remote Outdoor Unit-Air-Source) | Centrally-Ducted | DLCURAH24ABK | FG80936 | *96MSN0261410A* | 23400 | 16 | 10 | 8.5 | 25400 | 25800 | 101.6% | 2.2
213739942 | 1.95 | No | DAY & NIGHT | HRCU-A-CB (Split System: Heat Pump with Remote Outdoor Unit-Air-Source) | Centrally-Ducted | DLCURAH24ABK | FG35936 | *96MSN0401712A* | 23400 | 16 | 9.5 | 8.5 | 24600 | 23800 | 96.75% | 2
213739972 | 1.95 | Yes | DAY & NIGHT | HRCU-A-CB (Split System: Heat Pump with Remote Outdoor Unit-Air-Source) | Centrally-Ducted | DLCURAH24ABK | FG81936 | *96VSN0401712B* | 23400 | 16 | 10 | 8.5 | 24600 | 23800 | 96.75% | 2
213739989 | 1.95 | Yes | DAY & NIGHT | HRCU-A-CB (Split System: Heat Pump with Remote Outdoor Unit-Air-Source) | Centrally-Ducted | DLCURAH24ABK | V,G36H***P449 | *96VTN0401410B* | 23400 | 16 | 10 | 8.5 | 24600 | 23800 | 96.75% | 2
213739991 | 1.95 | Yes | DAY & NIGHT | HRCU-A-CB (Split System: Heat Pump with Remote Outdoor Unit-Air-Source) | Centrally-Ducted | DLCURAH24ABK | PL36H175P069 | *96VTN0401712B* | 23400 | 16 | 10 | 8.5 | 24600 | 23800 | 96.75% | 2
213739863 | 1.95 | Yes | DAY & NIGHT | HRCU-A-CB (Split System: Heat Pump with Remote Outdoor Unit-Air-Source) | Centrally-Ducted | DLCURAH24ABK | FG33936 | *80MSU0401712A* | 23400 | 17 | 10 | 9 | 25200 | 26000 | 103.2% | 2.24
213739965 | 1.95 | No | DAY & NIGHT | HRCU-A-CB (Split System: Heat Pump with Remote Outdoor Unit-Air-Source) | Centrally-Ducted | DLCURAH24ABK | FG32936 | *96VSN0401712B* | 23400 | 16 | 9.5 | 8.5 | 25400 | 25800 | 101.6% | 2.18
213739999 | 1.95 | Yes | DAY & NIGHT | HRCU-A-CB (Split System: Heat Pump with Remote Outdoor Unit-Air-Source) | Centrally-Ducted | DLCURAH24ABK | FG80936 | *96VTN0401712B* | 23400 | 16 | 10 | 8.5 | 24600 | 24000 | 97.56% | 2.02
213740000 | 1.95 | Yes | DAY & NIGHT | HRCU-A-CB (Split System: Heat Pump with Remote Outdoor Unit-Air-Source) | Centrally-Ducted | DLCURAH24ABK | FG81936 | *96VTN0401712B* | 23400 | 16 | 10 | 8.5 | 24600 | 24000 | 97.56% | 2.02
214391044 | 1.95 | Yes | DAY & NIGHT | HRCU-A-CB (Split System: Heat Pump with Remote Outdoor Unit-Air-Source) | Centrally-Ducted | DLCURAH24ABK | H,GE32936 | *96VTN0601716B* | 23400 | 16 | 10 | 9 | 24400 | 22800 | 93.44% | 1.92
212603138 | 1.95 | Yes | DAY & NIGHT | HRCU-A-CB (Split System: Heat Pump with Remote Outdoor Unit-Air-Source) | Centrally-Ducted | DLCURAH24ABK | PL36H210P299 | *80VSL0451716A* | 23400 | 17 | 10 | 8.5 | 24000 | 23200 | 96.67% | 1.96
212603145 | 1.95 | Yes | DAY & NIGHT | HRCU-A-CB (Split System: Heat Pump with Remote Outdoor Unit-Air-Source) | Centrally-Ducted | DLCURAH24ABK | FG80936 | *80VSL0451716A* | 23400 | 17 | 10 | 8.5 | 24000 | 23200 | 96.67% | 1.96
213739854 | 1.95 | Yes | DAY & NIGHT | HRCU-A-CB (Split System: Heat Pump with Remote Outdoor Unit-Air-Source) | Centrally-Ducted | DLCURAH24ABK | PL36H175P159 | *80MS(N,L)0701712A* | 23400 | 17 | 10.5 | 8.5 | 24600 | 24200 | 98.37% | 2.06
213739909 | 1.95 | Yes | DAY & NIGHT | HRCU-A-CB (Split System: Heat Pump with Remote Outdoor Unit-Air-Source) | Centrally-Ducted | DLCURAH24ABK | FG32936 | *95MSU0401712A* | 23400 | 16 | 10 | 8.5 | 25400 | 25800 | 101.6% | 2.2
213739920 | 1.95 | Yes | DAY & NIGHT | HRCU-A-CB (Split System: Heat Pump with Remote Outdoor Unit-Air-Source) | Centrally-Ducted | DLCURAH24ABK | FG33936 | *96MSN0261410A* | 23400 | 16 | 10 | 8.5 | 25400 | 25800 | 101.6% | 2.2
213739995 | 1.95 | Yes | DAY & NIGHT | HRCU-A-CB (Split System: Heat Pump with Remote Outdoor Unit-Air-Source) | Centrally-Ducted | DLCURAH24ABK | PL36H175P159 | *96VTN0401712B* | 23400 | 16 | 10 | 8.5 | 24600 | 23800 | 96.75% | 2
212603141 | 1.95 | Yes | DAY & NIGHT | HRCU-A-CB (Split System: Heat Pump with Remote Outdoor Unit-Air-Source) | Centrally-Ducted | DLCURAH24ABK | PL36H175P159 | *80VSL0451716A* | 23400 | 17 | 10 | 8.5 | 24000 | 23200 | 96.67% | 1.96
212603142 | 1.95 | Yes | DAY & NIGHT | HRCU-A-CB (Split System: Heat Pump with Remote Outdoor Unit-Air-Source) | Centrally-Ducted | DLCURAH24ABK | V,G36H175P159 | *80VSL0451716A* | 23400 | 17 | 10 | 8.5 | 24000 | 23200 | 96.67% | 1.96
212603206 | 1.95 | Yes | DAY & NIGHT | HRCU-A-CB (Split System: Heat Pump with Remote Outdoor Unit-Air-Source) | Centrally-Ducted | DLCURAH24ABK | FG80936 | *96VSN0401712A* | 23400 | 16 | 10 | 8.5 | 24200 | 23200 | 95.87% | 1.94
213772931 | 1.95 | Yes | DAY & NIGHT | HRCU-A-CB (Split System: Heat Pump with Remote Outdoor Unit-Air-Source) | Centrally-Ducted | CVH825GKA3* | EA*4X30L17A*+WALLCON | *96CTN0801714B* | 23400 | 16.5 | 10.5 | 8.1 | 21600 | 16700 | 77.31% | 1.92
213739855 | 1.95 | Yes | DAY & NIGHT | HRCU-A-CB (Split System: Heat Pump with Remote Outdoor Unit-Air-Source) | Centrally-Ducted | DLCURAH24ABK | V,G36H175P159 | *80MS(N,L)0701712A* | 23400 | 17 | 10.5 | 8.5 | 24600 | 24200 | 98.37% | 2.06
213739941 | 1.95 | No | DAY & NIGHT | HRCU-A-CB (Split System: Heat Pump with Remote Outdoor Unit-Air-Source) | Centrally-Ducted | DLCURAH24ABK | PL36H175P789 | *96MSN0401712A* | 23400 | 16 | 9.5 | 8.5 | 24600 | 23800 | 96.75% | 2
213739969 | 1.95 | Yes | DAY & NIGHT | HRCU-A-CB (Split System: Heat Pump with Remote Outdoor Unit-Air-Source) | Centrally-Ducted | DLCURAH24ABK | PL36H175P789 | *96VSN0401712B* | 23400 | 16 | 10 | 8.5 | 24600 | 24000 | 97.56% | 2.02
213739987 | 1.95 | Yes | DAY & NIGHT | HRCU-A-CB (Split System: Heat Pump with Remote Outdoor Unit-Air-Source) | Centrally-Ducted | DLCURAH24ABK | PL36H175P789 | *96VTN0401410B* | 23400 | 16 | 10 | 8.5 | 24800 | 24400 | 98.39% | 2.06
213739844 | 1.95 | Yes | DAY & NIGHT | HRCU-A-CB (Split System: Heat Pump with Remote Outdoor Unit-Air-Source) | Centrally-Ducted | DLCURAH24ABK | FG33936 | *80MS(N,L)0701412A* | 23400 | 17 | 10 | 9 | 25200 | 26000 | 103.2% | 2.24
212603103 | 1.95 | Yes | DAY & NIGHT | HRCU-A-CB (Split System: Heat Pump with Remote Outdoor Unit-Air-Source) | Centrally-Ducted | DLCURAH24ABK | FG80936 | *80ES(N,L)0701712A* | 23400 | 17 | 10 | 8.5 | 24000 | 23200 | 96.67% | 1.98
212603144 | 1.95 | Yes | DAY & NIGHT | HRCU-A-CB (Split System: Heat Pump with Remote Outdoor Unit-Air-Source) | Centrally-Ducted | DLCURAH24ABK | FG35936 | *80VSL0451716A* | 23400 | 17 | 10 | 8.5 | 24000 | 23200 | 96.67% | 1.96
213739859 | 1.95 | Yes | DAY & NIGHT | HRCU-A-CB (Split System: Heat Pump with Remote Outdoor Unit-Air-Source) | Centrally-Ducted | DLCURAH24ABK | FG81936 | *80MS(N,L)0701712A* | 23400 | 17 | 10.5 | 8.5 | 24600 | 24200 | 98.37% | 2.06
213739918 | 1.95 | Yes | DAY & NIGHT | HRCU-A-CB (Split System: Heat Pump with Remote Outdoor Unit-Air-Source) | Centrally-Ducted | DLCURAH24ABK | PL36H175P069 | *96MSN0261410A* | 23400 | 16 | 10 | 8.5 | 25400 | 25800 | 101.6% | 2.2
213739834 | 1.95 | Yes | DAY & NIGHT | HRCU-A-CB (Split System: Heat Pump with Remote Outdoor Unit-Air-Source) | Centrally-Ducted | DLCURAH24ABK | FG32936 | *80MS(N,L)0451412A* | 23400 | 17 | 10 | 9 | 25400 | 25800 | 101.6% | 2.2
213739911 | 1.95 | Yes | DAY & NIGHT | HRCU-A-CB (Split System: Heat Pump with Remote Outdoor Unit-Air-Source) | Centrally-Ducted | DLCURAH24ABK | PL36H175P159 | *95MSU0401712A* | 23400 | 17 | 10 | 8.5 | 24400 | 24000 | 98.36% | 2.02
213739943 | 1.95 | No | DAY & NIGHT | HRCU-A-CB (Split System: Heat Pump with Remote Outdoor Unit-Air-Source) | Centrally-Ducted | DLCURAH24ABK | FG80936 | *96MSN0401712A* | 23400 | 16 | 9.5 | 8.5 | 24600 | 23800 | 96.75% | 2
213772921 | 1.95 | Yes | DAY & NIGHT | HRCU-A-CB (Split System: Heat Pump with Remote Outdoor Unit-Air-Source) | Centrally-Ducted | CVH825GKA3* | EA*4X30L17A*+WALLCON | *96CTN0601714B* | 23400 | 16 | 10.5 | 8.1 | 21600 | 16800 | 77.78% | 1.9
213772821 | 1.95 | Yes | DAY & NIGHT | HRCU-A-CB (Split System: Heat Pump with Remote Outdoor Unit-Air-Source) | Centrally-Ducted | CVH825GKA3* | EA*4X30L14A*+WALLCON | *80CTL0701412B* | 23400 | 16.5 | 11 | 8.1 | 21600 | 16700 | 77.31% | 1.92
213772631 | 1.95 | Yes | DAY & NIGHT | HRCU-A-CB (Split System: Heat Pump with Remote Outdoor Unit-Air-Source) | Centrally-Ducted | CVH825GKA3* | EA*4X24L17A*+WALLCON | *80CTL0701412B* | 23400 | 16.5 | 10.5 | 8.1 | 22000 | 16800 | 76.36% | 1.9
213772601 | 1.95 | Yes | DAY & NIGHT | HRCU-A-CB (Split System: Heat Pump with Remote Outdoor Unit-Air-Source) | Centrally-Ducted | CVH825GKA3* | EA*4X24L14A*+WALLCON | *80CTL0701412B* | 23400 | 16.5 | 10.5 | 8.1 | 22000 | 16800 | 76.36% | 1.9
213772651 | 1.95 | Yes | DAY & NIGHT | HRCU-A-CB (Split System: Heat Pump with Remote Outdoor Unit-Air-Source) | Centrally-Ducted | CVH825GKA3* | EA*4X24L17A*+WALLCON | *80CTL0901716B* | 23400 | 16.5 | 10.5 | 8.1 | 21800 | 16800 | 77.06% | 1.9
213772981 | 1.95 | Yes | DAY & NIGHT | HRCU-A-CB (Split System: Heat Pump with Remote Outdoor Unit-Air-Source) | Centrally-Ducted | CVH825GKA3* | EA*4X36L17A*+WALLCON | *95CSU0601716B* | 23400 | 16.5 | 10.5 | 8.1 | 21600 | 16700 | 77.31% | 1.94
213772861 | 1.95 | Yes | DAY & NIGHT | HRCU-A-CB (Split System: Heat Pump with Remote Outdoor Unit-Air-Source) | Centrally-Ducted | CVH825GKA3* | EA*4X30L17A*+WALLCON | *80CTL0701716B* | 23400 | 16.5 | 11 | 8.1 | 21600 | 16700 | 77.31% | 1.92
213773131 | 1.95 | Yes | DAY & NIGHT | HRCU-A-CB (Split System: Heat Pump with Remote Outdoor Unit-Air-Source) | Centrally-Ducted | CVH825GKA3* | EA*4X36L21A*+WALLCON | *96CTN0601714B* | 23400 | 16.5 | 10.5 | 8.1 | 21600 | 16700 | 77.31% | 1.94
213739990 | 1.95 | Yes | DAY & NIGHT | HRCU-A-CB (Split System: Heat Pump with Remote Outdoor Unit-Air-Source) | Centrally-Ducted | DLCURAH24ABK | FG80936 | *96VTN0401410B* | 23400 | 16 | 10 | 8.5 | 24600 | 23800 | 96.75% | 2
213772941 | 1.95 | Yes | DAY & NIGHT | HRCU-A-CB (Split System: Heat Pump with Remote Outdoor Unit-Air-Source) | Centrally-Ducted | CVH825GKA3* | EA*4X36L17A*+WALLCON | *80CTL0451712B* | 23400 | 16 | 10.5 | 8.1 | 21600 | 16800 | 77.78% | 1.92
213773041 | 1.95 | Yes | DAY & NIGHT | HRCU-A-CB (Split System: Heat Pump with Remote Outdoor Unit-Air-Source) | Centrally-Ducted | CVH825GKA3* | EA*4X36L21A*+WALLCON | *80CTL0451712B* | 23400 | 16 | 10.5 | 8.1 | 21600 | 16800 | 77.78% | 1.92
213739882 | 1.95 | Yes | DAY & NIGHT | HRCU-A-CB (Split System: Heat Pump with Remote Outdoor Unit-Air-Source) | Centrally-Ducted | DLCURAH24ABK | FG33936 | *80VTL0451412B* | 23400 | 17 | 10 | 8.5 | 25400 | 24600 | 96.85% | 2.08
213739835 | 1.95 | Yes | DAY & NIGHT | HRCU-A-CB (Split System: Heat Pump with Remote Outdoor Unit-Air-Source) | Centrally-Ducted | DLCURAH24ABK | FG33936 | *80MS(N,L)0451412A* | 23400 | 17 | 10 | 9 | 25400 | 25800 | 101.6% | 2.2
213739915 | 1.95 | Yes | DAY & NIGHT | HRCU-A-CB (Split System: Heat Pump with Remote Outdoor Unit-Air-Source) | Centrally-Ducted | DLCURAH24ABK | FG80936 | *95MSU0401712A* | 23400 | 17 | 10 | 8.5 | 24400 | 24000 | 98.36% | 2.02
213739916 | 1.95 | Yes | DAY & NIGHT | HRCU-A-CB (Split System: Heat Pump with Remote Outdoor Unit-Air-Source) | Centrally-Ducted | DLCURAH24ABK | FG81936 | *95MSU0401712A* | 23400 | 17 | 10 | 8.5 | 24400 | 24000 | 98.36% | 2.02
213739947 | 1.95 | Yes | DAY & NIGHT | HRCU-A-CB (Split System: Heat Pump with Remote Outdoor Unit-Air-Source) | Centrally-Ducted | DLCURAH24ABK | FG32936 | *96MSN0601412A* | 23400 | 16 | 10 | 8.5 | 25400 | 26000 | 102.4% | 2.22
213739967 | 1.95 | Yes | DAY & NIGHT | HRCU-A-CB (Split System: Heat Pump with Remote Outdoor Unit-Air-Source) | Centrally-Ducted | DLCURAH24ABK | PL36H175P159 | *96VSN0401712B* | 23400 | 16 | 10 | 8.5 | 24600 | 23800 | 96.75% | 2
213739935 | 1.95 | No | DAY & NIGHT | HRCU-A-CB (Split System: Heat Pump with Remote Outdoor Unit-Air-Source) | Centrally-Ducted | DLCURAH24ABK | PL36H175P069 | *96MSN0401712A* | 23400 | 16 | 9.5 | 8.5 | 24600 | 24000 | 97.56% | 2
213739971 | 1.95 | Yes | DAY & NIGHT | HRCU-A-CB (Split System: Heat Pump with Remote Outdoor Unit-Air-Source) | Centrally-Ducted | DLCURAH24ABK | FG80936 | *96VSN0401712B* | 23400 | 16 | 10 | 8.5 | 24600 | 23800 | 96.75% | 2
213739856 | 1.95 | Yes | DAY & NIGHT | HRCU-A-CB (Split System: Heat Pump with Remote Outdoor Unit-Air-Source) | Centrally-Ducted | DLCURAH24ABK | PL36H175P789 | *80MS(N,L)0701712A* | 23400 | 17 | 10.5 | 8.5 | 24600 | 24200 | 98.37% | 2.06
213739970 | 1.95 | Yes | DAY & NIGHT | HRCU-A-CB (Split System: Heat Pump with Remote Outdoor Unit-Air-Source) | Centrally-Ducted | DLCURAH24ABK | FG35936 | *96VSN0401712B* | 23400 | 16 | 10 | 8.5 | 24600 | 24000 | 97.56% | 2.02
213739922 | 1.95 | Yes | DAY & NIGHT | HRCU-A-CB (Split System: Heat Pump with Remote Outdoor Unit-Air-Source) | Centrally-Ducted | DLCURAH24ABK | PL36H175P789 | *96MSN0261410A* | 23400 | 16 | 10 | 8.5 | 25400 | 25800 | 101.6% | 2.2
213739923 | 1.95 | Yes | DAY & NIGHT | HRCU-A-CB (Split System: Heat Pump with Remote Outdoor Unit-Air-Source) | Centrally-Ducted | DLCURAH24ABK | FG35936 | *96MSN0261410A* | 23400 | 16 | 10 | 8.5 | 25400 | 25800 | 101.6% | 2.2
213739843 | 1.95 | Yes | DAY & NIGHT | HRCU-A-CB (Split System: Heat Pump with Remote Outdoor Unit-Air-Source) | Centrally-Ducted | DLCURAH24ABK | FG32936 | *80MS(N,L)0701412A* | 23400 | 17 | 10 | 9 | 25200 | 26000 | 103.2% | 2.24
213739963 | 1.95 | Yes | DAY & NIGHT | HRCU-A-CB (Split System: Heat Pump with Remote Outdoor Unit-Air-Source) | Centrally-Ducted | DLCURAH24ABK | PL36H175P069 | *96VSN0401712B* | 23400 | 16 | 10 | 8.5 | 24600 | 23800 | 96.75% | 2
213739968 | 1.95 | Yes | DAY & NIGHT | HRCU-A-CB (Split System: Heat Pump with Remote Outdoor Unit-Air-Source) | Centrally-Ducted | DLCURAH24ABK | V,G36H175P159 | *96VSN0401712B* | 23400 | 16 | 10 | 8.5 | 24600 | 23800 | 96.75% | 2
213739988 | 1.95 | Yes | DAY & NIGHT | HRCU-A-CB (Split System: Heat Pump with Remote Outdoor Unit-Air-Source) | Centrally-Ducted | DLCURAH24ABK | FG35936 | *96VTN0401410B* | 23400 | 16 | 10 | 8.5 | 24600 | 23800 | 96.75% | 2
212603220 | 1.95 | Yes | DAY & NIGHT | HRCU-A-CB (Split System: Heat Pump with Remote Outdoor Unit-Air-Source) | Centrally-Ducted | DLCURAH24ABK | FG80936 | *96VTN0401712A* | 23400 | 16 | 10 | 8.5 | 24200 | 23200 | 95.87% | 1.94
212603181 | 1.95 | Yes | DAY & NIGHT | HRCU-A-CB (Split System: Heat Pump with Remote Outdoor Unit-Air-Source) | Centrally-Ducted | DLCURAH24ABK | FG80936 | *95ESN0261410A* | 23400 | 16 | 10 | 8.5 | 24000 | 23200 | 96.67% | 1.96
213739993 | 1.95 | No | DAY & NIGHT | HRCU-A-CB (Split System: Heat Pump with Remote Outdoor Unit-Air-Source) | Centrally-Ducted | DLCURAH24ABK | FG32936 | *96VTN0401712B* | 23400 | 16 | 9.5 | 8.5 | 25400 | 25800 | 101.6% | 2.18
213739913 | 1.95 | Yes | DAY & NIGHT | HRCU-A-CB (Split System: Heat Pump with Remote Outdoor Unit-Air-Source) | Centrally-Ducted | DLCURAH24ABK | PL36H175P789 | *95MSU0401712A* | 23400 | 17 | 10 | 8.5 | 24400 | 24000 | 98.36% | 2.02
213739986 | 1.95 | Yes | DAY & NIGHT | HRCU-A-CB (Split System: Heat Pump with Remote Outdoor Unit-Air-Source) | Centrally-Ducted | DLCURAH24ABK | PL36H175P159 | *96VTN0401410B* | 23400 | 16 | 10 | 8.5 | 24600 | 23800 | 96.75% | 2
212603205 | 1.95 | Yes | DAY & NIGHT | HRCU-A-CB (Split System: Heat Pump with Remote Outdoor Unit-Air-Source) | Centrally-Ducted | DLCURAH24ABK | FG80936 | *96VSN0401410A* | 23400 | 16 | 10 | 8.5 | 24000 | 23400 | 97.5% | 1.96
213739858 | 1.95 | Yes | DAY & NIGHT | HRCU-A-CB (Split System: Heat Pump with Remote Outdoor Unit-Air-Source) | Centrally-Ducted | DLCURAH24ABK | FG80936 | *80MS(N,L)0701712A* | 23400 | 17 | 10.5 | 8.5 | 24600 | 24200 | 98.37% | 2.06
213739873 | 1.95 | Yes | DAY & NIGHT | HRCU-A-CB (Split System: Heat Pump with Remote Outdoor Unit-Air-Source) | Centrally-Ducted | DLCURAH24ABK | FG33936 | *80VSL0451412B* | 23400 | 17 | 10 | 8.5 | 25400 | 24600 | 96.85% | 2.08
213739924 | 1.95 | Yes | DAY & NIGHT | HRCU-A-CB (Split System: Heat Pump with Remote Outdoor Unit-Air-Source) | Centrally-Ducted | DLCURAH24ABK | V,G36H***P449 | *96MSN0261410A* | 23400 | 16 | 10 | 8.5 | 25400 | 25800 | 101.6% | 2.2
213739939 | 1.95 | No | DAY & NIGHT | HRCU-A-CB (Split System: Heat Pump with Remote Outdoor Unit-Air-Source) | Centrally-Ducted | DLCURAH24ABK | PL36H175P159 | *96MSN0401712A* | 23400 | 16 | 9.5 | 8.5 | 24600 | 23800 | 96.75% | 2
213739940 | 1.95 | No | DAY & NIGHT | HRCU-A-CB (Split System: Heat Pump with Remote Outdoor Unit-Air-Source) | Centrally-Ducted | DLCURAH24ABK | V,G36H175P159 | *96MSN0401712A* | 23400 | 16 | 9.5 | 8.5 | 24600 | 23800 | 96.75% | 2
213739944 | 1.95 | No | DAY & NIGHT | HRCU-A-CB (Split System: Heat Pump with Remote Outdoor Unit-Air-Source) | Centrally-Ducted | DLCURAH24ABK | FG81936 | *96MSN0401712A* | 23400 | 16 | 9.5 | 8.5 | 24600 | 23800 | 96.75% | 2
213739994 | 1.95 | No | DAY & NIGHT | HRCU-A-CB (Split System: Heat Pump with Remote Outdoor Unit-Air-Source) | Centrally-Ducted | DLCURAH24ABK | FG33936 | *96VTN0401712B* | 23400 | 16 | 9.5 | 8.5 | 25400 | 25800 | 101.6% | 2.18
214391042 | 1.95 | No | DAY & NIGHT | HRCU-A-CB (Split System: Heat Pump with Remote Outdoor Unit-Air-Source) | Centrally-Ducted | DLCURAH24ABK | H,GE32936 | *96VTN0401712B* | 23400 | 16 | 9.5 | 8.5 | 25400 | 25800 | 101.6% | 2.18
212603137 | 1.95 | Yes | DAY & NIGHT | HRCU-A-CB (Split System: Heat Pump with Remote Outdoor Unit-Air-Source) | Centrally-Ducted | DLCURAH24ABK | PL36H175P069 | *80VSL0451716A* | 23400 | 17 | 10 | 8.5 | 24000 | 23200 | 96.67% | 1.96
213739862 | 1.95 | Yes | DAY & NIGHT | HRCU-A-CB (Split System: Heat Pump with Remote Outdoor Unit-Air-Source) | Centrally-Ducted | DLCURAH24ABK | FG32936 | *80MSU0401712A* | 23400 | 17 | 10 | 9 | 25200 | 26000 | 103.2% | 2.24
213739921 | 1.95 | Yes | DAY & NIGHT | HRCU-A-CB (Split System: Heat Pump with Remote Outdoor Unit-Air-Source) | Centrally-Ducted | DLCURAH24ABK | PL36H175P159 | *96MSN0261410A* | 23400 | 16 | 10 | 8.5 | 25400 | 25800 | 101.6% | 2.2
212603146 | 1.95 | Yes | DAY & NIGHT | HRCU-A-CB (Split System: Heat Pump with Remote Outdoor Unit-Air-Source) | Centrally-Ducted | DLCURAH24ABK | FG81936 | *80VSL0451716A* | 23400 | 17 | 10 | 8.5 | 24000 | 23200 | 96.67% | 1.96
212603219 | 1.95 | Yes | DAY & NIGHT | HRCU-A-CB (Split System: Heat Pump with Remote Outdoor Unit-Air-Source) | Centrally-Ducted | DLCURAH24ABK | FG80936 | *96VTN0401410A* | 23400 | 16 | 10 | 8.5 | 24000 | 23400 | 97.5% | 1.96
213286697 | 1.95 | No | DAY & NIGHT | HRCU-A-CB (Split System: Heat Pump with Remote Outdoor Unit-Air-Source) | Centrally-Ducted | DLCURAH24ABK | CE2301A+TXV |  | 23400 | 17 | 9.5 | 8.75 | 25600 | 25400 | 99.22% | 2.12
213739948 | 1.95 | Yes | DAY & NIGHT | HRCU-A-CB (Split System: Heat Pump with Remote Outdoor Unit-Air-Source) | Centrally-Ducted | DLCURAH24ABK | FG33936 | *96MSN0601412A* | 23400 | 16 | 10 | 8.5 | 25400 | 26000 | 102.4% | 2.22
213739966 | 1.95 | No | DAY & NIGHT | HRCU-A-CB (Split System: Heat Pump with Remote Outdoor Unit-Air-Source) | Centrally-Ducted | DLCURAH24ABK | FG33936 | *96VSN0401712B* | 23400 | 16 | 9.5 | 8.5 | 25400 | 25800 | 101.6% | 2.18
213739983 | 1.95 | Yes | DAY & NIGHT | HRCU-A-CB (Split System: Heat Pump with Remote Outdoor Unit-Air-Source) | Centrally-Ducted | DLCURAH24ABK | PL36H175P069 | *96VTN0401410B* | 23400 | 16 | 10 | 8.5 | 24600 | 23800 | 96.75% | 2
212603143 | 1.95 | Yes | DAY & NIGHT | HRCU-A-CB (Split System: Heat Pump with Remote Outdoor Unit-Air-Source) | Centrally-Ducted | DLCURAH24ABK | PL36H175P789 | *80VSL0451716A* | 23400 | 17 | 10 | 8.5 | 24000 | 23200 | 96.67% | 1.96
213286698 | 1.95 | No | DAY & NIGHT | HRCU-A-CB (Split System: Heat Pump with Remote Outdoor Unit-Air-Source) | Centrally-Ducted | DLCURAH24ABK | CE2301C+TXV |  | 23400 | 17 | 9.5 | 8.75 | 25600 | 25400 | 99.22% | 2.12
213739912 | 1.95 | Yes | DAY & NIGHT | HRCU-A-CB (Split System: Heat Pump with Remote Outdoor Unit-Air-Source) | Centrally-Ducted | DLCURAH24ABK | V,G36H175P159 | *95MSU0401712A* | 23400 | 17 | 10 | 8.5 | 24400 | 24000 | 98.36% | 2.02
213739919 | 1.95 | Yes | DAY & NIGHT | HRCU-A-CB (Split System: Heat Pump with Remote Outdoor Unit-Air-Source) | Centrally-Ducted | DLCURAH24ABK | FG32936 | *96MSN0261410A* | 23400 | 16 | 10 | 8.5 | 25400 | 25800 | 101.6% | 2.2
213739996 | 1.95 | Yes | DAY & NIGHT | HRCU-A-CB (Split System: Heat Pump with Remote Outdoor Unit-Air-Source) | Centrally-Ducted | DLCURAH24ABK | V,G36H175P159 | *96VTN0401712B* | 23400 | 16 | 10 | 8.5 | 24600 | 23800 | 96.75% | 2
213076365 | 1.95 | Yes | DAY & NIGHT | HRCU-A-CB (Split System: Heat Pump with Remote Outdoor Unit-Air-Source) | Centrally-Ducted | DLCURAH24ABK | EN(A,D)4X36L21** | *95MSU1002122A* | 23400 | 17 | 10.5 | 8.5 | 26200 | 24600 | 93.89% | 2.06
214229393 | 1.95 | Yes | DAY & NIGHT | HRCU-A-CB (Split System: Heat Pump with Remote Outdoor Unit-Air-Source) | Centrally-Ducted | DLCURAH24ABK | EN(A,D)4X36L21** | *80MSU0802120A* | 23400 | 17 | 10.5 | 8.5 | 25800 | 23800 | 92.25% | 2
211244295 | 1.95 | Yes | DAY & NIGHT | HRCU-A-CB (Split System: Heat Pump with Remote Outdoor Unit-Air-Source) | Centrally-Ducted | DLCURAH24ABK | EN(A,D)4X30L14** | *96VSN0601412A* | 23400 | 16.5 | 10 | 8.1 | 25800 | 24000 | 93.02% | 1.98
211245092 | 1.95 | Yes | DAY & NIGHT | HRCU-A-CB (Split System: Heat Pump with Remote Outdoor Unit-Air-Source) | Centrally-Ducted | DLCURAH24ABK | EN(A,D,W)4X36L17** | *95ESN0261410A* | 23400 | 16 | 10 | 8.1 | 25800 | 24200 | 93.8% | 2
213770811 | 1.95 | Yes | DAY & NIGHT | HRCU-A-CB (Split System: Heat Pump with Remote Outdoor Unit-Air-Source) | Centrally-Ducted | CVH825GKA2* | EA*4X36L17A*+WALLCON | *80CTL0451712B* | 23400 | 16 | 10.5 | 8.1 | 21600 | 16800 | 77.78% | 1.92
213770911 | 1.95 | Yes | DAY & NIGHT | HRCU-A-CB (Split System: Heat Pump with Remote Outdoor Unit-Air-Source) | Centrally-Ducted | CVH825GKA2* | EA*4X36L21A*+WALLCON | *80CTL0451712B* | 23400 | 16 | 10.5 | 8.1 | 21600 | 16800 | 77.78% | 1.92
211245009 | 1.95 | Yes | DAY & NIGHT | HRCU-A-CB (Split System: Heat Pump with Remote Outdoor Unit-Air-Source) | Centrally-Ducted | DLCURAH24ABK | EN(A,D,W)4X36L17** | *96VTN0401712A* | 23400 | 16 | 10 | 8.1 | 25800 | 24000 | 93.02% | 1.98
214242581 | 1.95 | Yes | DAY & NIGHT | HRCU-A-CB (Split System: Heat Pump with Remote Outdoor Unit-Air-Source) | Centrally-Ducted | CVH825GKA2* | EN(A,D)4X30L17**+WALLCON | *95CSU0601716B* | 23400 | 16.5 | 10.5 | 8.1 | 21600 | 16700 | 77.31% | 1.92
211243712 | 1.95 | Yes | DAY & NIGHT | HRCU-A-CB (Split System: Heat Pump with Remote Outdoor Unit-Air-Source) | Centrally-Ducted | DLCURAH24ABK | EN(A,D)4X24L14** | *96VSN0401410A* | 23400 | 15.5 | 10 | 8.5 | 26600 | 24000 | 90.23% | 1.96
211244725 | 1.95 | Yes | DAY & NIGHT | HRCU-A-CB (Split System: Heat Pump with Remote Outdoor Unit-Air-Source) | Centrally-Ducted | DLCURAH24ABK | EN(A,D)4X30L17** | *92ESN0601412A* | 23400 | 17 | 10 | 8.1 | 25800 | 24000 | 93.02% | 2
214571094 | 1.95 | Yes | DAY & NIGHT | HRCU-A-CB (Split System: Heat Pump with Remote Outdoor Unit-Air-Source) | Centrally-Ducted | CVH825GKA3* | EN(A,D)4X36L21**+WALLCON | *80CTL0702120B* | 23400 | 16.5 | 11 | 8.1 | 21600 | 16700 | 77.31% | 1.92
214571114 | 1.95 | Yes | DAY & NIGHT | HRCU-A-CB (Split System: Heat Pump with Remote Outdoor Unit-Air-Source) | Centrally-Ducted | CVH825GKA3* | EN(A,D)4X36L21**+WALLCON | *95CSU1002122B* | 23400 | 16.5 | 11 | 8.1 | 21600 | 16700 | 77.31% | 1.92
214571104 | 1.95 | Yes | DAY & NIGHT | HRCU-A-CB (Split System: Heat Pump with Remote Outdoor Unit-Air-Source) | Centrally-Ducted | CVH825GKA3* | EN(A,D)4X36L21**+WALLCON | *95CSU0802120B* | 23400 | 16.5 | 11 | 8.1 | 21600 | 16700 | 77.31% | 1.92
211244415 | 1.95 | Yes | DAY & NIGHT | HRCU-A-CB (Split System: Heat Pump with Remote Outdoor Unit-Air-Source) | Centrally-Ducted | DLCURAH24ABK | EN(A,D)4X30L17** | *80VSL0451412A* | 23400 | 16.5 | 10 | 8.1 | 25800 | 24200 | 93.8% | 2
212969811 | 1.95 | Yes | DAY & NIGHT | HRCU-A-CB (Split System: Heat Pump with Remote Outdoor Unit-Air-Source) | Centrally-Ducted | DLCURAH24ABK | EN(A,D)4X24L17** | *80VSL0451412B* | 23400 | 17 | 10 | 8.5 | 27000 | 25000 | 92.59% | 2.08
211245072 | 1.95 | Yes | DAY & NIGHT | HRCU-A-CB (Split System: Heat Pump with Remote Outdoor Unit-Air-Source) | Centrally-Ducted | DLCURAH24ABK | EN(A,D,W)4X36L17** | *96VTN0401410A* | 23400 | 16 | 10 | 8.1 | 25800 | 24000 | 93.02% | 2
212973217 | 1.95 | Yes | DAY & NIGHT | HRCU-A-CB (Split System: Heat Pump with Remote Outdoor Unit-Air-Source) | Centrally-Ducted | DLCURAH24ABK | EA*4X36L17A* | *96VSN0401712B* | 23400 | 16.5 | 10 | 8.5 | 26200 | 24400 | 93.13% | 2.02
212976116 | 1.95 | Yes | DAY & NIGHT | HRCU-A-CB (Split System: Heat Pump with Remote Outdoor Unit-Air-Source) | Centrally-Ducted | DLCURAH24ABK | EN(A,D,W)4X36L17** | *96VTN0801716B* | 23400 | 16.5 | 10 | 8.1 | 25800 | 24200 | 93.8% | 2
214242681 | 1.95 | Yes | DAY & NIGHT | HRCU-A-CB (Split System: Heat Pump with Remote Outdoor Unit-Air-Source) | Centrally-Ducted | CVH825GKA2* | EN(A,D,W)4X36L17**+WALLCON | *95CSU0601716B* | 23400 | 16.5 | 10.5 | 8.1 | 21600 | 16700 | 77.31% | 1.92
214242831 | 1.95 | Yes | DAY & NIGHT | HRCU-A-CB (Split System: Heat Pump with Remote Outdoor Unit-Air-Source) | Centrally-Ducted | CVH825GKA2* | EN(A,D)4X36L21**+WALLCON | *96CTN0601714B* | 23400 | 16 | 10.5 | 8.1 | 21600 | 16800 | 77.78% | 1.9
212973927 | 1.95 | Yes | DAY & NIGHT | HRCU-A-CB (Split System: Heat Pump with Remote Outdoor Unit-Air-Source) | Centrally-Ducted | DLCURAH24ABK | EN(A,D)4X36L21** | *96VSN0801716B* | 23400 | 16.5 | 10 | 8.1 | 25800 | 24200 | 93.8% | 2
214242791 | 1.95 | Yes | DAY & NIGHT | HRCU-A-CB (Split System: Heat Pump with Remote Outdoor Unit-Air-Source) | Centrally-Ducted | CVH825GKA2* | EN(A,D)4X36L21**+WALLCON | *95CSU0601716B* | 23400 | 16.5 | 10.5 | 8.1 | 21600 | 16700 | 77.31% | 1.92
214242811 | 1.95 | Yes | DAY & NIGHT | HRCU-A-CB (Split System: Heat Pump with Remote Outdoor Unit-Air-Source) | Centrally-Ducted | CVH825GKA2* | EN(A,D)4X36L21**+WALLCON | *97CMN0801714B* | 23400 | 16.5 | 10.5 | 8.1 | 21600 | 16700 | 77.31% | 1.92
214241831 | 1.95 | Yes | DAY & NIGHT | HRCU-A-CB (Split System: Heat Pump with Remote Outdoor Unit-Air-Source) | Centrally-Ducted | CVH825GKA3* | EN(A,D,W)4X36L17**+WALLCON | *97CMN0801714B* | 23400 | 16.5 | 10.5 | 8.1 | 21600 | 16700 | 77.31% | 1.92
214242601 | 1.95 | Yes | DAY & NIGHT | HRCU-A-CB (Split System: Heat Pump with Remote Outdoor Unit-Air-Source) | Centrally-Ducted | CVH825GKA2* | EN(A,D)4X30L17**+WALLCON | *97CMN0801714B* | 23400 | 16.5 | 10.5 | 8.1 | 21600 | 16700 | 77.31% | 1.92
214242701 | 1.95 | Yes | DAY & NIGHT | HRCU-A-CB (Split System: Heat Pump with Remote Outdoor Unit-Air-Source) | Centrally-Ducted | CVH825GKA2* | EN(A,D,W)4X36L17**+WALLCON | *97CMN0801714B* | 23400 | 16.5 | 10.5 | 8.1 | 21600 | 16700 | 77.31% | 1.92
212969821 | 1.95 | Yes | DAY & NIGHT | HRCU-A-CB (Split System: Heat Pump with Remote Outdoor Unit-Air-Source) | Centrally-Ducted | DLCURAH24ABK | EN(A,D)4X30L14** | *80VSL0451412B* | 23400 | 17 | 10 | 8.1 | 25800 | 24400 | 94.57% | 2.04
212973847 | 1.95 | Yes | DAY & NIGHT | HRCU-A-CB (Split System: Heat Pump with Remote Outdoor Unit-Air-Source) | Centrally-Ducted | DLCURAH24ABK | EA*4X30L17A* | *96VSN0801716B* | 23400 | 17 | 10 | 8.5 | 26200 | 25000 | 95.42% | 2.08
212974970 | 1.95 | Yes | DAY & NIGHT | HRCU-A-CB (Split System: Heat Pump with Remote Outdoor Unit-Air-Source) | Centrally-Ducted | DLCURAH24ABK | EA*4X30L17A* | *96VTN0401410B* | 23400 | 16 | 10 | 8.5 | 26400 | 24800 | 93.94% | 2.06
212975304 | 1.95 | Yes | DAY & NIGHT | HRCU-A-CB (Split System: Heat Pump with Remote Outdoor Unit-Air-Source) | Centrally-Ducted | DLCURAH24ABK | EA*4X36L21A* | *96VTN0401712B* | 23400 | 16.5 | 10 | 8.5 | 26200 | 24200 | 92.37% | 2
212975755 | 1.95 | Yes | DAY & NIGHT | HRCU-A-CB (Split System: Heat Pump with Remote Outdoor Unit-Air-Source) | Centrally-Ducted | DLCURAH24ABK | EN(A,D,W)4X36L17** | *96VTN0601412B* | 23400 | 16.5 | 10 | 8.1 | 26200 | 24600 | 93.89% | 2.04
212976090 | 1.95 | Yes | DAY & NIGHT | HRCU-A-CB (Split System: Heat Pump with Remote Outdoor Unit-Air-Source) | Centrally-Ducted | DLCURAH24ABK | EN(A,D)4X24L17** | *96VTN0801716B* | 23400 | 16.5 | 10 | 8.5 | 27000 | 24800 | 91.85% | 2.04
214395026 | 1.95 | Yes | DAY & NIGHT | HRCU-A-CB (Split System: Heat Pump with Remote Outdoor Unit-Air-Source) | Centrally-Ducted | DLCURAH24ABK | EN(A,D)4X30L17** | *96MSN0601716A* | 23400 | 16.5 | 10 | 9 | 25800 | 24200 | 93.8% | 2
214241731 | 1.95 | Yes | DAY & NIGHT | HRCU-A-CB (Split System: Heat Pump with Remote Outdoor Unit-Air-Source) | Centrally-Ducted | CVH825GKA3* | EN(A,D)4X30L17**+WALLCON | *97CMN0801714B* | 23400 | 16.5 | 10.5 | 8.1 | 21600 | 16700 | 77.31% | 1.92
214241851 | 1.95 | Yes | DAY & NIGHT | HRCU-A-CB (Split System: Heat Pump with Remote Outdoor Unit-Air-Source) | Centrally-Ducted | CVH825GKA3* | EN(A,D,W)4X36L17**+WALLCON | *96CTN0601714B* | 23400 | 16 | 10.5 | 8.1 | 21600 | 16800 | 77.78% | 1.9
214241921 | 1.95 | Yes | DAY & NIGHT | HRCU-A-CB (Split System: Heat Pump with Remote Outdoor Unit-Air-Source) | Centrally-Ducted | CVH825GKA3* | EN(A,D)4X36L21**+WALLCON | *95CSU0601716B* | 23400 | 16.5 | 10.5 | 8.1 | 21600 | 16700 | 77.31% | 1.92
214241941 | 1.95 | Yes | DAY & NIGHT | HRCU-A-CB (Split System: Heat Pump with Remote Outdoor Unit-Air-Source) | Centrally-Ducted | CVH825GKA3* | EN(A,D)4X36L21**+WALLCON | *97CMN0801714B* | 23400 | 16.5 | 10.5 | 8.1 | 21600 | 16700 | 77.31% | 1.92
214241961 | 1.95 | Yes | DAY & NIGHT | HRCU-A-CB (Split System: Heat Pump with Remote Outdoor Unit-Air-Source) | Centrally-Ducted | CVH825GKA3* | EN(A,D)4X36L21**+WALLCON | *96CTN0601714B* | 23400 | 16 | 10.5 | 8.1 | 21600 | 16800 | 77.78% | 1.9
214279897 | 1.95 | Yes | DAY & NIGHT | HRCU-A-CB (Split System: Heat Pump with Remote Outdoor Unit-Air-Source) | Centrally-Ducted | DLCURAH24ABK | EA*4X30L17A* | *96MSN0601716A* | 23400 | 16.5 | 10 | 9 | 25800 | 24400 | 94.57% | 2.02
214279910 | 1.95 | Yes | DAY & NIGHT | HRCU-A-CB (Split System: Heat Pump with Remote Outdoor Unit-Air-Source) | Centrally-Ducted | DLCURAH24ABK | EA*4X36L17A* | *96MSN0601716A* | 23400 | 16.5 | 10 | 9 | 25600 | 23800 | 92.97% | 1.96
211240778 | 1.95 | Yes | DAY & NIGHT | HRCU-A-CB (Split System: Heat Pump with Remote Outdoor Unit-Air-Source) | Centrally-Ducted | DLCURAH24ABK | EA*4X24L17A* | OMV098J12* | 23400 | 16.5 | 10 | 8.5 | 26600 | 25000 | 93.98% | 2.08
211240396 | 1.95 | No | DAY & NIGHT | HRCU-A-CB (Split System: Heat Pump with Remote Outdoor Unit-Air-Source) | Centrally-Ducted | DLCURAH24ABK | EA*4X24L17A* | *96VSN0401410A* | 23400 | 15.5 | 9.5 | 8.5 | 26800 | 24800 | 92.54% | 2.04
212973907 | 1.95 | Yes | DAY & NIGHT | HRCU-A-CB (Split System: Heat Pump with Remote Outdoor Unit-Air-Source) | Centrally-Ducted | DLCURAH24ABK | EN(A,D)4X30L17** | *96VSN0801716B* | 23400 | 16.5 | 10 | 8.1 | 25800 | 24200 | 93.8% | 2
212975061 | 1.95 | Yes | DAY & NIGHT | HRCU-A-CB (Split System: Heat Pump with Remote Outdoor Unit-Air-Source) | Centrally-Ducted | DLCURAH24ABK | EN(A,D,W)4X36L17** | *96VTN0401410B* | 23400 | 16 | 10 | 8.1 | 26400 | 24600 | 93.18% | 2.04
212972987 | 1.95 | Yes | DAY & NIGHT | HRCU-A-CB (Split System: Heat Pump with Remote Outdoor Unit-Air-Source) | Centrally-Ducted | DLCURAH24ABK | EN(A,D)4X30L14** | *96VSN0401410B* | 23400 | 16 | 10 | 8.1 | 26400 | 24800 | 93.94% | 2.04
212978120 | 1.95 | Yes | DAY & NIGHT | HRCU-A-CB (Split System: Heat Pump with Remote Outdoor Unit-Air-Source) | Centrally-Ducted | DLCURAH24ABK | EA*4X30L14A* | *80MS(N,L)0701412A* | 23400 | 17 | 10 | 8.5 | 26200 | 24800 | 94.66% | 2.08
213770801 | 1.95 | Yes | DAY & NIGHT | HRCU-A-CB (Split System: Heat Pump with Remote Outdoor Unit-Air-Source) | Centrally-Ducted | CVH825GKA2* | EA*4X30L17A*+WALLCON | *96CTN0801714B* | 23400 | 16.5 | 10.5 | 8.1 | 21600 | 16700 | 77.31% | 1.92
213770851 | 1.95 | Yes | DAY & NIGHT | HRCU-A-CB (Split System: Heat Pump with Remote Outdoor Unit-Air-Source) | Centrally-Ducted | CVH825GKA2* | EA*4X36L17A*+WALLCON | *95CSU0601716B* | 23400 | 16.5 | 10.5 | 8.1 | 21600 | 16700 | 77.31% | 1.94
214241711 | 1.95 | Yes | DAY & NIGHT | HRCU-A-CB (Split System: Heat Pump with Remote Outdoor Unit-Air-Source) | Centrally-Ducted | CVH825GKA3* | EN(A,D)4X30L17**+WALLCON | *95CSU0601716B* | 23400 | 16.5 | 10.5 | 8.1 | 21600 | 16700 | 77.31% | 1.92
212978096 | 1.95 | Yes | DAY & NIGHT | HRCU-A-CB (Split System: Heat Pump with Remote Outdoor Unit-Air-Source) | Centrally-Ducted | DLCURAH24ABK | EA*4X24L17A* | *80MS(N,L)0701412A* | 23400 | 17 | 10 | 9 | 26800 | 26400 | 98.51% | 2.24
212971627 | 1.95 | Yes | DAY & NIGHT | HRCU-A-CB (Split System: Heat Pump with Remote Outdoor Unit-Air-Source) | Centrally-Ducted | DLCURAH24ABK | EA*4X24L17A* | *80VTL0701716B* | 23400 | 17 | 10 | 8.5 | 27000 | 26200 | 97.04% | 2.22
212973617 | 1.95 | Yes | DAY & NIGHT | HRCU-A-CB (Split System: Heat Pump with Remote Outdoor Unit-Air-Source) | Centrally-Ducted | DLCURAH24ABK | EN(A,D)4X30L14** | *96VSN0601412B* | 23400 | 16.5 | 10 | 8.1 | 26000 | 24400 | 93.85% | 2.02
212978648 | 1.95 | Yes | DAY & NIGHT | HRCU-A-CB (Split System: Heat Pump with Remote Outdoor Unit-Air-Source) | Centrally-Ducted | DLCURAH24ABK | EA*4X30L17A* | *80MS(N,L)0701712A* | 23400 | 17.5 | 10 | 8.5 | 26200 | 25000 | 95.42% | 2.1
212978725 | 1.95 | Yes | DAY & NIGHT | HRCU-A-CB (Split System: Heat Pump with Remote Outdoor Unit-Air-Source) | Centrally-Ducted | DLCURAH24ABK | EN(A,D,W)4X36L17** | *80MS(N,L)0701712A* | 23400 | 17 | 10.5 | 8.1 | 25800 | 24200 | 93.8% | 2.04
212973917 | 1.95 | Yes | DAY & NIGHT | HRCU-A-CB (Split System: Heat Pump with Remote Outdoor Unit-Air-Source) | Centrally-Ducted | DLCURAH24ABK | EN(A,D,W)4X36L17** | *96VSN0801716B* | 23400 | 16.5 | 10 | 8.1 | 25800 | 24200 | 93.8% | 2
212983582 | 1.95 | Yes | DAY & NIGHT | HRCU-A-CB (Split System: Heat Pump with Remote Outdoor Unit-Air-Source) | Centrally-Ducted | DLCURAH24ABK | EN(A,D)4X24L14** | *92MSN0601412A* | 23400 | 16.5 | 10 | 8.5 | 27000 | 24600 | 91.11% | 2.04
212982282 | 1.95 | Yes | DAY & NIGHT | HRCU-A-CB (Split System: Heat Pump with Remote Outdoor Unit-Air-Source) | Centrally-Ducted | DLCURAH24ABK | EA*4X36L17A* | *80MSU0401712A* | 23400 | 17 | 10 | 8.5 | 25600 | 23400 | 91.41% | 1.94
212978714 | 1.95 | Yes | DAY & NIGHT | HRCU-A-CB (Split System: Heat Pump with Remote Outdoor Unit-Air-Source) | Centrally-Ducted | DLCURAH24ABK | EN(A,D)4X30L17** | *80MS(N,L)0701712A* | 23400 | 17 | 10.5 | 8.1 | 25800 | 24200 | 93.8% | 2.04
213773021 | 1.95 | Yes | DAY & NIGHT | HRCU-A-CB (Split System: Heat Pump with Remote Outdoor Unit-Air-Source) | Centrally-Ducted | CVH825GKA3* | EA*4X36L17A*+WALLCON | *96CTN0601714B* | 23400 | 16 | 10.5 | 8.1 | 21600 | 16700 | 77.31% | 1.92
212971212 | 1.95 | Yes | DAY & NIGHT | HRCU-A-CB (Split System: Heat Pump with Remote Outdoor Unit-Air-Source) | Centrally-Ducted | DLCURAH24ABK | EN(A,D)4X24L17** | *80VTL0451412B* | 23400 | 17 | 10 | 8.5 | 27000 | 25000 | 92.59% | 2.08
212972148 | 1.95 | Yes | DAY & NIGHT | HRCU-A-CB (Split System: Heat Pump with Remote Outdoor Unit-Air-Source) | Centrally-Ducted | DLCURAH24ABK | EN(A,D)4X36L21** | *80VTL0902120B* | 23400 | 17 | 10 | 8.5 | 26200 | 24600 | 93.89% | 2.06
212972927 | 1.95 | Yes | DAY & NIGHT | HRCU-A-CB (Split System: Heat Pump with Remote Outdoor Unit-Air-Source) | Centrally-Ducted | DLCURAH24ABK | EA*4X30L14A* | *96VSN0401410B* | 23400 | 16 | 10 | 8.5 | 26400 | 24800 | 93.94% | 2.06
212974983 | 1.95 | Yes | DAY & NIGHT | HRCU-A-CB (Split System: Heat Pump with Remote Outdoor Unit-Air-Source) | Centrally-Ducted | DLCURAH24ABK | EA*4X36L17A* | *96VTN0401410B* | 23400 | 16 | 10 | 8.5 | 26200 | 24200 | 92.37% | 2
212975667 | 1.95 | Yes | DAY & NIGHT | HRCU-A-CB (Split System: Heat Pump with Remote Outdoor Unit-Air-Source) | Centrally-Ducted | DLCURAH24ABK | EA*4X30L14A* | *96VTN0601412B* | 23400 | 16.5 | 10 | 8.5 | 26200 | 25000 | 95.42% | 2.08
214395013 | 1.95 | Yes | DAY & NIGHT | HRCU-A-CB (Split System: Heat Pump with Remote Outdoor Unit-Air-Source) | Centrally-Ducted | DLCURAH24ABK | EN(A,D)4X24L17** | *96MSN0601716A* | 23400 | 16 | 10 | 9 | 26600 | 24200 | 90.98% | 2
212975048 | 1.95 | Yes | DAY & NIGHT | HRCU-A-CB (Split System: Heat Pump with Remote Outdoor Unit-Air-Source) | Centrally-Ducted | DLCURAH24ABK | EN(A,D)4X30L17** | *96VTN0401410B* | 23400 | 16 | 10 | 8.1 | 26400 | 24600 | 93.18% | 2.04
212979125 | 1.95 | Yes | DAY & NIGHT | HRCU-A-CB (Split System: Heat Pump with Remote Outdoor Unit-Air-Source) | Centrally-Ducted | DLCURAH24ABK | EA*4X24L17A* | *80MS(N,L)0701716A* | 23400 | 17 | 10 | 9 | 26800 | 26400 | 98.51% | 2.24
214242621 | 1.95 | Yes | DAY & NIGHT | HRCU-A-CB (Split System: Heat Pump with Remote Outdoor Unit-Air-Source) | Centrally-Ducted | CVH825GKA2* | EN(A,D)4X30L17**+WALLCON | *96CTN0601714B* | 23400 | 16 | 10.5 | 8.1 | 21600 | 16800 | 77.78% | 1.9
214242721 | 1.95 | Yes | DAY & NIGHT | HRCU-A-CB (Split System: Heat Pump with Remote Outdoor Unit-Air-Source) | Centrally-Ducted | CVH825GKA2* | EN(A,D,W)4X36L17**+WALLCON | *96CTN0601714B* | 23400 | 16 | 10.5 | 8.1 | 21600 | 16800 | 77.78% | 1.9
212971224 | 1.95 | Yes | DAY & NIGHT | HRCU-A-CB (Split System: Heat Pump with Remote Outdoor Unit-Air-Source) | Centrally-Ducted | DLCURAH24ABK | EN(A,D)4X30L14** | *80VTL0451412B* | 23400 | 17 | 10 | 8.1 | 25800 | 24400 | 94.57% | 2.04
212975733 | 1.95 | Yes | DAY & NIGHT | HRCU-A-CB (Split System: Heat Pump with Remote Outdoor Unit-Air-Source) | Centrally-Ducted | DLCURAH24ABK | EN(A,D)4X30L14** | *96VTN0601412B* | 23400 | 16.5 | 10 | 8.1 | 26000 | 24400 | 93.85% | 2.02
212973007 | 1.95 | Yes | DAY & NIGHT | HRCU-A-CB (Split System: Heat Pump with Remote Outdoor Unit-Air-Source) | Centrally-Ducted | DLCURAH24ABK | EN(A,D,W)4X36L17** | *96VSN0401410B* | 23400 | 16 | 10 | 8.1 | 26400 | 24600 | 93.18% | 2.02
212972997 | 1.95 | Yes | DAY & NIGHT | HRCU-A-CB (Split System: Heat Pump with Remote Outdoor Unit-Air-Source) | Centrally-Ducted | DLCURAH24ABK | EN(A,D)4X30L17** | *96VSN0401410B* | 23400 | 16 | 10 | 8.1 | 26400 | 24600 | 93.18% | 2.02
212973567 | 1.95 | Yes | DAY & NIGHT | HRCU-A-CB (Split System: Heat Pump with Remote Outdoor Unit-Air-Source) | Centrally-Ducted | DLCURAH24ABK | EA*4X30L17A* | *96VSN0601412B* | 23400 | 16.5 | 10 | 8.5 | 26400 | 24800 | 93.94% | 2.06
212972937 | 1.95 | Yes | DAY & NIGHT | HRCU-A-CB (Split System: Heat Pump with Remote Outdoor Unit-Air-Source) | Centrally-Ducted | DLCURAH24ABK | EA*4X30L17A* | *96VSN0401410B* | 23400 | 16 | 10 | 8.5 | 26400 | 24800 | 93.94% | 2.04
212973187 | 1.95 | No | DAY & NIGHT | HRCU-A-CB (Split System: Heat Pump with Remote Outdoor Unit-Air-Source) | Centrally-Ducted | DLCURAH24ABK | EA*4X24L17A* | *96VSN0401712B* | 23400 | 16 | 9.5 | 8.5 | 27000 | 26200 | 97.04% | 2.18
212978736 | 1.95 | Yes | DAY & NIGHT | HRCU-A-CB (Split System: Heat Pump with Remote Outdoor Unit-Air-Source) | Centrally-Ducted | DLCURAH24ABK | EN(A,D)4X36L21** | *80MS(N,L)0701712A* | 23400 | 17.5 | 10.5 | 8.5 | 26200 | 24600 | 93.89% | 2.06
212977580 | 1.95 | Yes | DAY & NIGHT | HRCU-A-CB (Split System: Heat Pump with Remote Outdoor Unit-Air-Source) | Centrally-Ducted | DLCURAH24ABK | EA*4X24L17A* | *80MS(N,L)0451412A* | 23400 | 17 | 10 | 9 | 27000 | 26200 | 97.04% | 2.2
212977568 | 1.95 | Yes | DAY & NIGHT | HRCU-A-CB (Split System: Heat Pump with Remote Outdoor Unit-Air-Source) | Centrally-Ducted | DLCURAH24ABK | EA*4X24L14A* | *80MS(N,L)0451412A* | 23400 | 17 | 10 | 8.5 | 27000 | 26200 | 97.04% | 2.22
212973227 | 1.95 | Yes | DAY & NIGHT | HRCU-A-CB (Split System: Heat Pump with Remote Outdoor Unit-Air-Source) | Centrally-Ducted | DLCURAH24ABK | EA*4X36L21A* | *96VSN0401712B* | 23400 | 16.5 | 10 | 8.5 | 26200 | 24200 | 92.37% | 2
212978703 | 1.95 | Yes | DAY & NIGHT | HRCU-A-CB (Split System: Heat Pump with Remote Outdoor Unit-Air-Source) | Centrally-Ducted | DLCURAH24ABK | EN(A,D)4X24L17** | *80MS(N,L)0701712A* | 23400 | 17 | 10 | 8.5 | 27000 | 24800 | 91.85% | 2.08
212981814 | 1.95 | Yes | DAY & NIGHT | HRCU-A-CB (Split System: Heat Pump with Remote Outdoor Unit-Air-Source) | Centrally-Ducted | DLCURAH24ABK | EN(A,D)4X36L21** | *80MSU1002120A* | 23400 | 16.5 | 10 | 8.1 | 26200 | 24800 | 94.66% | 2.08
212975744 | 1.95 | Yes | DAY & NIGHT | HRCU-A-CB (Split System: Heat Pump with Remote Outdoor Unit-Air-Source) | Centrally-Ducted | DLCURAH24ABK | EN(A,D)4X30L17** | *96VTN0601412B* | 23400 | 16.5 | 10 | 8.1 | 26200 | 24600 | 93.89% | 2.04
212976129 | 1.95 | Yes | DAY & NIGHT | HRCU-A-CB (Split System: Heat Pump with Remote Outdoor Unit-Air-Source) | Centrally-Ducted | DLCURAH24ABK | EN(A,D)4X36L21** | *96VTN0801716B* | 23400 | 16.5 | 10 | 8.1 | 25800 | 24200 | 93.8% | 2
211242565 | 1.95 | Yes | DAY & NIGHT | HRCU-A-CB (Split System: Heat Pump with Remote Outdoor Unit-Air-Source) | Centrally-Ducted | DLCURAH24ABK | EA*4X36L21A* | *80ES(N,L)0701712A* | 23400 | 17 | 10 | 8.5 | 25600 | 23600 | 92.19% | 1.98
214229129 | 1.95 | Yes | DAY & NIGHT | HRCU-A-CB (Split System: Heat Pump with Remote Outdoor Unit-Air-Source) | Centrally-Ducted | DLCURAH24ABK | EA*4X24L17A* | *80MSU0601716A* | 23400 | 17 | 10 | 9 | 26200 | 26000 | 99.24% | 2.2
211242233 | 1.95 | Yes | DAY & NIGHT | HRCU-A-CB (Split System: Heat Pump with Remote Outdoor Unit-Air-Source) | Centrally-Ducted | DLCURAH24ABK | EA*4X36L17A* | OLV098A12* | 23400 | 16.5 | 10 | 8.5 | 25600 | 23800 | 92.97% | 1.98
211245341 | 1.95 | Yes | DAY & NIGHT | HRCU-A-CB (Split System: Heat Pump with Remote Outdoor Unit-Air-Source) | Centrally-Ducted | DLCURAH24ABK | EN(A,D)4X36L21** | *96VSN0401712A* | 23400 | 16 | 10 | 8.1 | 25800 | 24000 | 93.02% | 1.98
212969761 | 1.95 | Yes | DAY & NIGHT | HRCU-A-CB (Split System: Heat Pump with Remote Outdoor Unit-Air-Source) | Centrally-Ducted | DLCURAH24ABK | EA*4X30L14A* | *80VSL0451412B* | 23400 | 17 | 10 | 8.5 | 26200 | 25000 | 95.42% | 2.08
212973557 | 1.95 | Yes | DAY & NIGHT | HRCU-A-CB (Split System: Heat Pump with Remote Outdoor Unit-Air-Source) | Centrally-Ducted | DLCURAH24ABK | EA*4X30L14A* | *96VSN0601412B* | 23400 | 16.5 | 10 | 8.5 | 26200 | 25000 | 95.42% | 2.08
212975260 | 1.95 | No | DAY & NIGHT | HRCU-A-CB (Split System: Heat Pump with Remote Outdoor Unit-Air-Source) | Centrally-Ducted | DLCURAH24ABK | EA*4X24L17A* | *96VTN0401712B* | 23400 | 16 | 9.5 | 8.5 | 27000 | 26200 | 97.04% | 2.18
212975293 | 1.95 | Yes | DAY & NIGHT | HRCU-A-CB (Split System: Heat Pump with Remote Outdoor Unit-Air-Source) | Centrally-Ducted | DLCURAH24ABK | EA*4X36L17A* | *96VTN0401712B* | 23400 | 16.5 | 10 | 8.5 | 26200 | 24400 | 93.13% | 2.02
212971164 | 1.95 | Yes | DAY & NIGHT | HRCU-A-CB (Split System: Heat Pump with Remote Outdoor Unit-Air-Source) | Centrally-Ducted | DLCURAH24ABK | EA*4X30L17A* | *80VTL0451412B* | 23400 | 17 | 10 | 8.5 | 26200 | 24800 | 94.66% | 2.08
211243765 | 1.95 | Yes | DAY & NIGHT | HRCU-A-CB (Split System: Heat Pump with Remote Outdoor Unit-Air-Source) | Centrally-Ducted | DLCURAH24ABK | EN(A,D)4X24L14** | *96VTN0401410A* | 23400 | 15.5 | 10 | 8.5 | 26600 | 24000 | 90.23% | 1.96
212985869 | 1.95 | Yes | DAY & NIGHT | HRCU-A-CB (Split System: Heat Pump with Remote Outdoor Unit-Air-Source) | Centrally-Ducted | DLCURAH24ABK | EN(A,D,W)4X36L17** | *96MSN0261410A* | 23400 | 16.5 | 10 | 8.1 | 26000 | 24400 | 93.85% | 2.02
212984031 | 1.95 | Yes | DAY & NIGHT | HRCU-A-CB (Split System: Heat Pump with Remote Outdoor Unit-Air-Source) | Centrally-Ducted | DLCURAH24ABK | EA*4X24L17A* | *92MSN0601714A* | 23400 | 17 | 10 | 8.5 | 26800 | 26400 | 98.51% | 2.24
212986953 | 1.95 | Yes | DAY & NIGHT | HRCU-A-CB (Split System: Heat Pump with Remote Outdoor Unit-Air-Source) | Centrally-Ducted | DLCURAH24ABK | EN(A,D)4X30L14** | *96MSN0601412A* | 23400 | 16.5 | 10 | 8.1 | 26400 | 24600 | 93.18% | 2.04
213772841 | 1.95 | Yes | DAY & NIGHT | HRCU-A-CB (Split System: Heat Pump with Remote Outdoor Unit-Air-Source) | Centrally-Ducted | CVH825GKA3* | EA*4X30L17A*+WALLCON | *80CTL0451712B* | 23400 | 16 | 10.5 | 8.1 | 21600 | 16800 | 77.78% | 1.9
212985769 | 1.95 | Yes | DAY & NIGHT | HRCU-A-CB (Split System: Heat Pump with Remote Outdoor Unit-Air-Source) | Centrally-Ducted | DLCURAH24ABK | EA*4X24L17A* | *96MSN0261410A* | 23400 | 16.5 | 10 | 8.5 | 27000 | 26200 | 97.04% | 2.2
212987369 | 1.95 | Yes | DAY & NIGHT | HRCU-A-CB (Split System: Heat Pump with Remote Outdoor Unit-Air-Source) | Centrally-Ducted | DLCURAH24ABK | EA*4X24L17A* | *96MSN0801716A* | 23400 | 16.5 | 10 | 8.5 | 27000 | 26000 | 96.3% | 2.16
212986873 | 1.95 | Yes | DAY & NIGHT | HRCU-A-CB (Split System: Heat Pump with Remote Outdoor Unit-Air-Source) | Centrally-Ducted | DLCURAH24ABK | EA*4X24L17A* | *96MSN0601412A* | 23400 | 16.5 | 10 | 8.5 | 27000 | 26400 | 97.78% | 2.22
212984595 | 1.95 | Yes | DAY & NIGHT | HRCU-A-CB (Split System: Heat Pump with Remote Outdoor Unit-Air-Source) | Centrally-Ducted | DLCURAH24ABK | EA*4X30L17A* | *92MSN0801716A* | 23400 | 17.5 | 10 | 8.5 | 26200 | 24800 | 94.66% | 2.08
212986169 | 1.95 | Yes | DAY & NIGHT | HRCU-A-CB (Split System: Heat Pump with Remote Outdoor Unit-Air-Source) | Centrally-Ducted | DLCURAH24ABK | EA*4X30L14A* | *96MSN0401410A* | 23400 | 16 | 10 | 8.5 | 26400 | 24800 | 93.94% | 2.04
212989627 | 1.95 | Yes | DAY & NIGHT | HRCU-A-CB (Split System: Heat Pump with Remote Outdoor Unit-Air-Source) | Centrally-Ducted | DLCURAH24ABK | EN(A,D)4X36L21** | *95MSU0802120A* | 23400 | 17 | 10.5 | 8.5 | 26200 | 24600 | 93.89% | 2.04
212988643 | 1.95 | Yes | DAY & NIGHT | HRCU-A-CB (Split System: Heat Pump with Remote Outdoor Unit-Air-Source) | Centrally-Ducted | DLCURAH24ABK | EA*4X24L17A* | *95MSU0401712A* | 23400 | 16.5 | 10 | 8.5 | 27000 | 26200 | 97.04% | 2.2
212986253 | 1.95 | Yes | DAY & NIGHT | HRCU-A-CB (Split System: Heat Pump with Remote Outdoor Unit-Air-Source) | Centrally-Ducted | DLCURAH24ABK | EN(A,D)4X30L17** | *96MSN0401410A* | 23400 | 16 | 10 | 8.1 | 26400 | 24400 | 92.42% | 2.02
212985799 | 1.95 | Yes | DAY & NIGHT | HRCU-A-CB (Split System: Heat Pump with Remote Outdoor Unit-Air-Source) | Centrally-Ducted | DLCURAH24ABK | EA*4X30L17A* | *96MSN0261410A* | 23400 | 16.5 | 10 | 8.5 | 26200 | 25000 | 95.42% | 2.08
212985849 | 1.95 | Yes | DAY & NIGHT | HRCU-A-CB (Split System: Heat Pump with Remote Outdoor Unit-Air-Source) | Centrally-Ducted | DLCURAH24ABK | EN(A,D)4X30L14** | *96MSN0261410A* | 23400 | 16 | 10 | 8.1 | 26000 | 24000 | 92.31% | 1.98
212988691 | 1.95 | Yes | DAY & NIGHT | HRCU-A-CB (Split System: Heat Pump with Remote Outdoor Unit-Air-Source) | Centrally-Ducted | DLCURAH24ABK | EA*4X36L21A* | *95MSU0401712A* | 23400 | 17 | 10 | 8.5 | 26000 | 24400 | 93.85% | 2.02
212987453 | 1.95 | Yes | DAY & NIGHT | HRCU-A-CB (Split System: Heat Pump with Remote Outdoor Unit-Air-Source) | Centrally-Ducted | DLCURAH24ABK | EN(A,D)4X24L17** | *96MSN0801716A* | 23400 | 16.5 | 10 | 8.5 | 27000 | 25000 | 92.59% | 2.06
213770791 | 1.95 | Yes | DAY & NIGHT | HRCU-A-CB (Split System: Heat Pump with Remote Outdoor Unit-Air-Source) | Centrally-Ducted | CVH825GKA2* | EA*4X30L17A*+WALLCON | *96CTN0601714B* | 23400 | 16 | 10.5 | 8.1 | 21600 | 16800 | 77.78% | 1.9
212982246 | 1.95 | Yes | DAY & NIGHT | HRCU-A-CB (Split System: Heat Pump with Remote Outdoor Unit-Air-Source) | Centrally-Ducted | DLCURAH24ABK | EA*4X24L17A* | *80MSU0401712A* | 23400 | 16.5 | 10 | 8.5 | 26400 | 25400 | 96.21% | 2.14
213773001 | 1.95 | Yes | DAY & NIGHT | HRCU-A-CB (Split System: Heat Pump with Remote Outdoor Unit-Air-Source) | Centrally-Ducted | CVH825GKA3* | EA*4X36L17A*+WALLCON | *97CMN0801714B* | 23400 | 16.5 | 10.5 | 8.1 | 21600 | 16700 | 77.31% | 1.94
213773101 | 1.95 | Yes | DAY & NIGHT | HRCU-A-CB (Split System: Heat Pump with Remote Outdoor Unit-Air-Source) | Centrally-Ducted | CVH825GKA3* | EA*4X36L21A*+WALLCON | *97CMN0601714B* | 23400 | 16 | 10.5 | 8.1 | 21600 | 16700 | 77.31% | 1.92
212973637 | 1.95 | Yes | DAY & NIGHT | HRCU-A-CB (Split System: Heat Pump with Remote Outdoor Unit-Air-Source) | Centrally-Ducted | DLCURAH24ABK | EN(A,D,W)4X36L17** | *96VSN0601412B* | 23400 | 16.5 | 10 | 8.1 | 26200 | 24600 | 93.89% | 2.04
212976025 | 1.95 | Yes | DAY & NIGHT | HRCU-A-CB (Split System: Heat Pump with Remote Outdoor Unit-Air-Source) | Centrally-Ducted | DLCURAH24ABK | EA*4X30L17A* | *96VTN0801716B* | 23400 | 17 | 10 | 8.5 | 26200 | 25000 | 95.42% | 2.08
214241761 | 1.95 | Yes | DAY & NIGHT | HRCU-A-CB (Split System: Heat Pump with Remote Outdoor Unit-Air-Source) | Centrally-Ducted | CVH825GKA3* | EN(A,D)4X30L17**+WALLCON | *96CTN0801714B* | 23400 | 16.5 | 11 | 8.1 | 21600 | 16700 | 77.31% | 1.92
214241811 | 1.95 | Yes | DAY & NIGHT | HRCU-A-CB (Split System: Heat Pump with Remote Outdoor Unit-Air-Source) | Centrally-Ducted | CVH825GKA3* | EN(A,D,W)4X36L17**+WALLCON | *95CSU0601716B* | 23400 | 16.5 | 10.5 | 8.1 | 21600 | 16700 | 77.31% | 1.92
214242631 | 1.95 | Yes | DAY & NIGHT | HRCU-A-CB (Split System: Heat Pump with Remote Outdoor Unit-Air-Source) | Centrally-Ducted | CVH825GKA2* | EN(A,D)4X30L17**+WALLCON | *96CTN0801714B* | 23400 | 16.5 | 11 | 8.1 | 21600 | 16700 | 77.31% | 1.92
214242731 | 1.95 | Yes | DAY & NIGHT | HRCU-A-CB (Split System: Heat Pump with Remote Outdoor Unit-Air-Source) | Centrally-Ducted | CVH825GKA2* | EN(A,D,W)4X36L17**+WALLCON | *96CTN0801714B* | 23400 | 16.5 | 11 | 8.1 | 21600 | 16700 | 77.31% | 1.92
213772991 | 1.95 | Yes | DAY & NIGHT | HRCU-A-CB (Split System: Heat Pump with Remote Outdoor Unit-Air-Source) | Centrally-Ducted | CVH825GKA3* | EA*4X36L17A*+WALLCON | *97CMN0601714B* | 23400 | 16 | 10.5 | 8.1 | 21600 | 16800 | 77.78% | 1.92
214241751 | 1.95 | Yes | DAY & NIGHT | HRCU-A-CB (Split System: Heat Pump with Remote Outdoor Unit-Air-Source) | Centrally-Ducted | CVH825GKA3* | EN(A,D)4X30L17**+WALLCON | *96CTN0601714B* | 23400 | 16 | 10.5 | 8.1 | 21600 | 16800 | 77.78% | 1.9
212975678 | 1.95 | Yes | DAY & NIGHT | HRCU-A-CB (Split System: Heat Pump with Remote Outdoor Unit-Air-Source) | Centrally-Ducted | DLCURAH24ABK | EA*4X30L17A* | *96VTN0601412B* | 23400 | 16.5 | 10 | 8.5 | 26400 | 24800 | 93.94% | 2.06
213772901 | 1.95 | Yes | DAY & NIGHT | HRCU-A-CB (Split System: Heat Pump with Remote Outdoor Unit-Air-Source) | Centrally-Ducted | CVH825GKA3* | EA*4X30L17A*+WALLCON | *97CMN0801714B* | 23400 | 16 | 10.5 | 8.1 | 21600 | 16700 | 77.31% | 1.9
214241861 | 1.95 | Yes | DAY & NIGHT | HRCU-A-CB (Split System: Heat Pump with Remote Outdoor Unit-Air-Source) | Centrally-Ducted | CVH825GKA3* | EN(A,D,W)4X36L17**+WALLCON | *96CTN0801714B* | 23400 | 16.5 | 11 | 8.1 | 21600 | 16700 | 77.31% | 1.92
211240240 | 1.95 | No | DAY & NIGHT | HRCU-A-CB (Split System: Heat Pump with Remote Outdoor Unit-Air-Source) | Centrally-Ducted | DLCURAH24ABK | EA*4X24L14A* | *96VSN0401410A* | 23400 | 15.5 | 9.5 | 8.5 | 26800 | 24800 | 92.54% | 2.04
211240433 | 1.95 | Yes | DAY & NIGHT | HRCU-A-CB (Split System: Heat Pump with Remote Outdoor Unit-Air-Source) | Centrally-Ducted | DLCURAH24ABK | EA*4X24L17A* | *95ESU0401712A* | 23400 | 16.5 | 10 | 8.5 | 26400 | 25200 | 95.45% | 2.1
211240293 | 1.95 | No | DAY & NIGHT | HRCU-A-CB (Split System: Heat Pump with Remote Outdoor Unit-Air-Source) | Centrally-Ducted | DLCURAH24ABK | EA*4X24L14A* | *96VTN0401410A* | 23400 | 15.5 | 9.5 | 8.5 | 26800 | 24800 | 92.54% | 2.04
211241424 | 1.95 | Yes | DAY & NIGHT | HRCU-A-CB (Split System: Heat Pump with Remote Outdoor Unit-Air-Source) | Centrally-Ducted | DLCURAH24ABK | EA*4X30L17A* | *96VSN0601412A* | 23400 | 16.5 | 10 | 8.5 | 26000 | 24000 | 92.31% | 1.98
211241689 | 1.95 | Yes | DAY & NIGHT | HRCU-A-CB (Split System: Heat Pump with Remote Outdoor Unit-Air-Source) | Centrally-Ducted | DLCURAH24ABK | EA*4X30L17A* | *92ESN0601412A* | 23400 | 17 | 10 | 8.5 | 25800 | 24200 | 93.8% | 2.02
211241346 | 1.95 | Yes | DAY & NIGHT | HRCU-A-CB (Split System: Heat Pump with Remote Outdoor Unit-Air-Source) | Centrally-Ducted | DLCURAH24ABK | EA*4X30L14A* | *92ESN0601412A* | 23400 | 16.5 | 10 | 8.5 | 25800 | 24400 | 94.57% | 2.02
211240745 | 1.95 | No | DAY & NIGHT | HRCU-A-CB (Split System: Heat Pump with Remote Outdoor Unit-Air-Source) | Centrally-Ducted | DLCURAH24ABK | EA*4X24L17A* | *92ESN0401712A* | 23400 | 15.5 | 9.5 | 8.5 | 26800 | 24800 | 92.54% | 2.04
211244851 | 1.95 | Yes | DAY & NIGHT | HRCU-A-CB (Split System: Heat Pump with Remote Outdoor Unit-Air-Source) | Centrally-Ducted | DLCURAH24ABK | EN(A,D,W)4X36L17** | *80VSL0451412A* | 23400 | 16.5 | 10 | 8.1 | 25800 | 24200 | 93.8% | 2
211241313 | 1.95 | Yes | DAY & NIGHT | HRCU-A-CB (Split System: Heat Pump with Remote Outdoor Unit-Air-Source) | Centrally-Ducted | DLCURAH24ABK | EA*4X30L14A* | *96VTN0601412A* | 23400 | 16.5 | 10 | 8.5 | 25800 | 24200 | 93.8% | 2
211241379 | 1.95 | Yes | DAY & NIGHT | HRCU-A-CB (Split System: Heat Pump with Remote Outdoor Unit-Air-Source) | Centrally-Ducted | DLCURAH24ABK | EA*4X30L17A* | *80VSL0451412A* | 23400 | 16.5 | 10 | 8.5 | 25800 | 24400 | 94.57% | 2.02
211241397 | 1.95 | Yes | DAY & NIGHT | HRCU-A-CB (Split System: Heat Pump with Remote Outdoor Unit-Air-Source) | Centrally-Ducted | DLCURAH24ABK | EA*4X30L17A* | *96VSN0601714A* | 23400 | 16.5 | 10 | 8.5 | 25800 | 24200 | 93.8% | 2.02
211241851 | 1.95 | Yes | DAY & NIGHT | HRCU-A-CB (Split System: Heat Pump with Remote Outdoor Unit-Air-Source) | Centrally-Ducted | DLCURAH24ABK | EA*4X36L17A* | *96VSN0401712A* | 23400 | 16 | 10 | 8.5 | 25800 | 23600 | 91.47% | 1.96
211241973 | 1.95 | Yes | DAY & NIGHT | HRCU-A-CB (Split System: Heat Pump with Remote Outdoor Unit-Air-Source) | Centrally-Ducted | DLCURAH24ABK | EA*4X36L17A* | *96VTN0401712A* | 23400 | 16 | 10 | 8.5 | 25800 | 23600 | 91.47% | 1.96
211244636 | 1.95 | Yes | DAY & NIGHT | HRCU-A-CB (Split System: Heat Pump with Remote Outdoor Unit-Air-Source) | Centrally-Ducted | DLCURAH24ABK | EN(A,D)4X30L17** | *96VTN0401410A* | 23400 | 16 | 10 | 8.1 | 25800 | 24000 | 93.02% | 2
211244093 | 1.95 | Yes | DAY & NIGHT | HRCU-A-CB (Split System: Heat Pump with Remote Outdoor Unit-Air-Source) | Centrally-Ducted | DLCURAH24ABK | EN(A,D)4X24L17** | *96VTN0601714A* | 23400 | 16 | 10 | 8.5 | 26600 | 23800 | 89.47% | 1.96
211240590 | 1.95 | Yes | DAY & NIGHT | HRCU-A-CB (Split System: Heat Pump with Remote Outdoor Unit-Air-Source) | Centrally-Ducted | DLCURAH24ABK | EA*4X24L17A* | *96VTN0401410A* | 23400 | 15.5 | 10 | 8.5 | 26800 | 24800 | 92.54% | 2.04
211242461 | 1.95 | Yes | DAY & NIGHT | HRCU-A-CB (Split System: Heat Pump with Remote Outdoor Unit-Air-Source) | Centrally-Ducted | DLCURAH24ABK | EA*4X36L21A* | *96VTN0401712A* | 23400 | 16 | 10 | 8.5 | 25800 | 23600 | 91.47% | 1.94
211242056 | 1.95 | Yes | DAY & NIGHT | HRCU-A-CB (Split System: Heat Pump with Remote Outdoor Unit-Air-Source) | Centrally-Ducted | DLCURAH24ABK | EA*4X36L17A* | *95ESN0261410A* | 23400 | 16.5 | 10 | 8.5 | 25600 | 23600 | 92.19% | 1.96
211245314 | 1.95 | Yes | DAY & NIGHT | HRCU-A-CB (Split System: Heat Pump with Remote Outdoor Unit-Air-Source) | Centrally-Ducted | DLCURAH24ABK | EN(A,D)4X36L21** | *96VSN0601714A* | 23400 | 16.5 | 10 | 8.1 | 25800 | 24000 | 93.02% | 2
211242390 | 1.95 | Yes | DAY & NIGHT | HRCU-A-CB (Split System: Heat Pump with Remote Outdoor Unit-Air-Source) | Centrally-Ducted | DLCURAH24ABK | EA*4X36L21A* | *80VSL0451716A* | 23400 | 17 | 10 | 8.5 | 25600 | 23600 | 92.19% | 1.96
211243953 | 1.95 | Yes | DAY & NIGHT | HRCU-A-CB (Split System: Heat Pump with Remote Outdoor Unit-Air-Source) | Centrally-Ducted | DLCURAH24ABK | EN(A,D)4X24L17** | *80VSL0701716A* | 23400 | 16 | 10 | 8.5 | 26600 | 24000 | 90.23% | 1.98
211244382 | 1.95 | Yes | DAY & NIGHT | HRCU-A-CB (Split System: Heat Pump with Remote Outdoor Unit-Air-Source) | Centrally-Ducted | DLCURAH24ABK | EN(A,D)4X30L14** | *92ESN0601412A* | 23400 | 16.5 | 10 | 8.1 | 25800 | 24200 | 93.8% | 2.02
211242305 | 1.95 | Yes | DAY & NIGHT | HRCU-A-CB (Split System: Heat Pump with Remote Outdoor Unit-Air-Source) | Centrally-Ducted | DLCURAH24ABK | EA*4X36L21A* | *96VSN0401712A* | 23400 | 16 | 10 | 8.5 | 25800 | 23600 | 91.47% | 1.94
211244442 | 1.95 | Yes | DAY & NIGHT | HRCU-A-CB (Split System: Heat Pump with Remote Outdoor Unit-Air-Source) | Centrally-Ducted | DLCURAH24ABK | EN(A,D)4X30L17** | *96VSN0401410A* | 23400 | 16 | 10 | 8.1 | 25800 | 24000 | 93.02% | 2
211244878 | 1.95 | Yes | DAY & NIGHT | HRCU-A-CB (Split System: Heat Pump with Remote Outdoor Unit-Air-Source) | Centrally-Ducted | DLCURAH24ABK | EN(A,D,W)4X36L17** | *96VSN0401410A* | 23400 | 16 | 10 | 8.1 | 25800 | 24000 | 93.02% | 2
211241259 | 1.95 | Yes | DAY & NIGHT | HRCU-A-CB (Split System: Heat Pump with Remote Outdoor Unit-Air-Source) | Centrally-Ducted | DLCURAH24ABK | EA*4X30L14A* | *96VSN0601412A* | 23400 | 16.5 | 10 | 8.5 | 25800 | 24200 | 93.8% | 2
211241610 | 1.95 | Yes | DAY & NIGHT | HRCU-A-CB (Split System: Heat Pump with Remote Outdoor Unit-Air-Source) | Centrally-Ducted | DLCURAH24ABK | EA*4X30L17A* | *96VTN0601412A* | 23400 | 16.5 | 10 | 8.5 | 26000 | 24000 | 92.31% | 1.98
206765722 | 1.95 | Yes | DAY & NIGHT | HRCU-A-CB (Split System: Heat Pump with Remote Outdoor Unit-Air-Source) | Centrally-Ducted | CVH825GKA3* | EA*4X36L21A*+WALLCON | *80CTL0451712A* | 23400 | 16 | 10.5 | 8.1 | 21600 | 16800 | 77.78% | 1.92
206765668 | 1.95 | Yes | DAY & NIGHT | HRCU-A-CB (Split System: Heat Pump with Remote Outdoor Unit-Air-Source) | Centrally-Ducted | CVH825GKA3* | EA*4X36L17A*+WALLCON | *96CTN0601714A* | 23400 | 16 | 10.5 | 8.1 | 21600 | 16800 | 77.78% | 1.92
206765605 | 1.95 | Yes | DAY & NIGHT | HRCU-A-CB (Split System: Heat Pump with Remote Outdoor Unit-Air-Source) | Centrally-Ducted | CVH825GKA3* | EA*4X30L17A*+WALLCON | *96CTN0801714A* | 23400 | 16.5 | 10.5 | 8.1 | 21600 | 16800 | 77.78% | 1.9
206767119 | 1.95 | Yes | DAY & NIGHT | HRCU-A-CB (Split System: Heat Pump with Remote Outdoor Unit-Air-Source) | Centrally-Ducted | CVH825GKA3* | EA*4X30L17A*+WALLCON | *80CSU0601716A* | 23400 | 16.5 | 10.5 | 8.1 | 21600 | 16700 | 77.31% | 1.92
206765758 | 1.95 | Yes | DAY & NIGHT | HRCU-A-CB (Split System: Heat Pump with Remote Outdoor Unit-Air-Source) | Centrally-Ducted | CVH825GKA3* | EA*4X36L21A*+WALLCON | *96CTN0601714A* | 23400 | 16.5 | 10.5 | 8.1 | 21600 | 16700 | 77.31% | 1.92
206765409 | 1.95 | Yes | DAY & NIGHT | HRCU-A-CB (Split System: Heat Pump with Remote Outdoor Unit-Air-Source) | Centrally-Ducted | CVH825GKA3* | EA*4X24L14A*+WALLCON | *80CTL0701412A* | 23400 | 17 | 10.5 | 8.1 | 22000 | 16800 | 76.36% | 1.9
206765569 | 1.95 | Yes | DAY & NIGHT | HRCU-A-CB (Split System: Heat Pump with Remote Outdoor Unit-Air-Source) | Centrally-Ducted | CVH825GKA3* | EA*4X30L14A*+WALLCON | *80CTL0701412A* | 23400 | 17 | 11 | 8.1 | 21600 | 16700 | 77.31% | 1.92
206767110 | 1.95 | Yes | DAY & NIGHT | HRCU-A-CB (Split System: Heat Pump with Remote Outdoor Unit-Air-Source) | Centrally-Ducted | CVH825GKA3* | EA*4X30L17A*+WALLCON | *80CSU0401712A* | 23400 | 16.5 | 10.5 | 8.1 | 21600 | 16700 | 77.31% | 1.92
206133762 | 1.95 | Yes | DAY & NIGHT | HRCU-A-CB (Split System: Heat Pump with Remote Outdoor Unit-Air-Source) | Centrally-Ducted | CVH825GKA2* | EA*4X36L17A*+WALLCON | *95CSU0601716A* | 23400 | 16.5 | 10.5 | 8.1 | 21600 | 16800 | 77.78% | 1.92
206767493 | 1.95 | Yes | DAY & NIGHT | HRCU-A-CB (Split System: Heat Pump with Remote Outdoor Unit-Air-Source) | Centrally-Ducted | CVH825GKA3* | EA*4X36L17A*+WALLCON | *95CSU0601716A* | 23400 | 16.5 | 10.5 | 8.1 | 21600 | 16800 | 77.78% | 1.92
206765472 | 1.95 | Yes | DAY & NIGHT | HRCU-A-CB (Split System: Heat Pump with Remote Outdoor Unit-Air-Source) | Centrally-Ducted | CVH825GKA3* | EA*4X24L17A*+WALLCON | *80CTL0701412A* | 23400 | 17 | 11 | 8.1 | 22000 | 16700 | 75.91% | 1.9
206765587 | 1.95 | Yes | DAY & NIGHT | HRCU-A-CB (Split System: Heat Pump with Remote Outdoor Unit-Air-Source) | Centrally-Ducted | CVH825GKA3* | EA*4X30L17A*+WALLCON | *80CTL0701716A* | 23400 | 16.5 | 11 | 8.1 | 21600 | 16700 | 77.31% | 1.92
206765578 | 1.95 | Yes | DAY & NIGHT | HRCU-A-CB (Split System: Heat Pump with Remote Outdoor Unit-Air-Source) | Centrally-Ducted | CVH825GKA3* | EA*4X30L17A*+WALLCON | *80CTL0451712A* | 23400 | 16 | 10.5 | 8.1 | 21600 | 16800 | 77.78% | 1.9
206133350 | 1.95 | Yes | DAY & NIGHT | HRCU-A-CB (Split System: Heat Pump with Remote Outdoor Unit-Air-Source) | Centrally-Ducted | CVH825GKA2* | EA*4X30L17A*+WALLCON | *80CSU0601716A* | 23400 | 16.5 | 10.5 | 8.1 | 21600 | 16700 | 77.31% | 1.92
206765482 | 1.95 | Yes | DAY & NIGHT | HRCU-A-CB (Split System: Heat Pump with Remote Outdoor Unit-Air-Source) | Centrally-Ducted | CVH825GKA3* | EA*4X24L17A*+WALLCON | *80CTL0901716A* | 23400 | 17 | 11 | 8.1 | 21800 | 16700 | 76.61% | 1.9
206765686 | 1.95 | Yes | DAY & NIGHT | HRCU-A-CB (Split System: Heat Pump with Remote Outdoor Unit-Air-Source) | Centrally-Ducted | CVH825GKA3* | EA*4X36L17A*+WALLCON | *97CMN0601714A* | 23400 | 16 | 10.5 | 8.1 | 21600 | 16800 | 77.78% | 1.92
206765695 | 1.95 | Yes | DAY & NIGHT | HRCU-A-CB (Split System: Heat Pump with Remote Outdoor Unit-Air-Source) | Centrally-Ducted | CVH825GKA3* | EA*4X36L17A*+WALLCON | *97CMN0801714A* | 23400 | 16.5 | 10.5 | 8.1 | 21600 | 16700 | 77.31% | 1.92
206765596 | 1.95 | Yes | DAY & NIGHT | HRCU-A-CB (Split System: Heat Pump with Remote Outdoor Unit-Air-Source) | Centrally-Ducted | CVH825GKA3* | EA*4X30L17A*+WALLCON | *96CTN0601714A* | 23400 | 16 | 10.5 | 8.1 | 21600 | 16800 | 77.78% | 1.9
206765623 | 1.95 | Yes | DAY & NIGHT | HRCU-A-CB (Split System: Heat Pump with Remote Outdoor Unit-Air-Source) | Centrally-Ducted | CVH825GKA3* | EA*4X30L17A*+WALLCON | *97CMN0801714A* | 23400 | 16 | 10.5 | 8.1 | 21600 | 16800 | 77.78% | 1.9
206765776 | 1.95 | Yes | DAY & NIGHT | HRCU-A-CB (Split System: Heat Pump with Remote Outdoor Unit-Air-Source) | Centrally-Ducted | CVH825GKA3* | EA*4X36L21A*+WALLCON | *97CMN0601714A* | 23400 | 16 | 10.5 | 8.1 | 21600 | 16800 | 77.78% | 1.92
206765650 | 1.95 | Yes | DAY & NIGHT | HRCU-A-CB (Split System: Heat Pump with Remote Outdoor Unit-Air-Source) | Centrally-Ducted | CVH825GKA3* | EA*4X36L17A*+WALLCON | *80CTL0451712A* | 23400 | 16 | 10.5 | 8.1 | 21600 | 16800 | 77.78% | 1.92
211241833 | 1.95 | Yes | DAY & NIGHT | HRCU-A-CB (Split System: Heat Pump with Remote Outdoor Unit-Air-Source) | Centrally-Ducted | DLCURAH24ABK | EA*4X36L17A* | *96VSN0601714A* | 23400 | 16.5 | 10 | 8.5 | 25600 | 23600 | 92.19% | 1.96
211244656 | 1.95 | Yes | DAY & NIGHT | HRCU-A-CB (Split System: Heat Pump with Remote Outdoor Unit-Air-Source) | Centrally-Ducted | DLCURAH24ABK | EN(A,D)4X30L17** | *95ESN0261410A* | 23400 | 16 | 10 | 8.1 | 25800 | 24200 | 93.8% | 2
211244833 | 1.95 | Yes | DAY & NIGHT | HRCU-A-CB (Split System: Heat Pump with Remote Outdoor Unit-Air-Source) | Centrally-Ducted | DLCURAH24ABK | EN(A,D)4X30L17** | OLV098A12* | 23400 | 16.5 | 10 | 8.1 | 25800 | 24200 | 93.8% | 2
214571134 | 1.95 | Yes | DAY & NIGHT | HRCU-A-CB (Split System: Heat Pump with Remote Outdoor Unit-Air-Source) | Centrally-Ducted | CVH825GKA3* | EN(A,D)4X36L21**+WALLCON | *97CMN0802120B* | 23400 | 16.5 | 11 | 8.1 | 21600 | 16700 | 77.31% | 1.92
211244573 | 1.95 | Yes | DAY & NIGHT | HRCU-A-CB (Split System: Heat Pump with Remote Outdoor Unit-Air-Source) | Centrally-Ducted | DLCURAH24ABK | EN(A,D)4X30L17** | *96VTN0401712A* | 23400 | 16 | 10 | 8.1 | 25800 | 24000 | 93.02% | 1.98
211245768 | 1.95 | Yes | DAY & NIGHT | HRCU-A-CB (Split System: Heat Pump with Remote Outdoor Unit-Air-Source) | Centrally-Ducted | DLCURAH24ABK | EN(A,D)4X36L21** | OLV098A12* | 23400 | 16.5 | 10 | 8.1 | 25800 | 24200 | 93.8% | 2
211245497 | 1.95 | Yes | DAY & NIGHT | HRCU-A-CB (Split System: Heat Pump with Remote Outdoor Unit-Air-Source) | Centrally-Ducted | DLCURAH24ABK | EN(A,D)4X36L21** | *96VTN0401712A* | 23400 | 16 | 10 | 8.1 | 25800 | 24000 | 93.02% | 1.98
211244349 | 1.95 | Yes | DAY & NIGHT | HRCU-A-CB (Split System: Heat Pump with Remote Outdoor Unit-Air-Source) | Centrally-Ducted | DLCURAH24ABK | EN(A,D)4X30L14** | *96VTN0601412A* | 23400 | 16.5 | 10 | 8.1 | 25800 | 24000 | 93.02% | 1.98
211244451 | 1.95 | Yes | DAY & NIGHT | HRCU-A-CB (Split System: Heat Pump with Remote Outdoor Unit-Air-Source) | Centrally-Ducted | DLCURAH24ABK | EN(A,D)4X30L17** | *96VSN0401712A* | 23400 | 16 | 10 | 8.1 | 25800 | 24000 | 93.02% | 1.98
211244887 | 1.95 | Yes | DAY & NIGHT | HRCU-A-CB (Split System: Heat Pump with Remote Outdoor Unit-Air-Source) | Centrally-Ducted | DLCURAH24ABK | EN(A,D,W)4X36L17** | *96VSN0401712A* | 23400 | 16 | 10 | 8.1 | 25800 | 24000 | 93.02% | 1.98
211242036 | 1.95 | Yes | DAY & NIGHT | HRCU-A-CB (Split System: Heat Pump with Remote Outdoor Unit-Air-Source) | Centrally-Ducted | DLCURAH24ABK | EA*4X36L17A* | *96VTN0401410A* | 23400 | 16 | 10 | 8.5 | 25600 | 23800 | 92.97% | 1.96
211245161 | 1.95 | Yes | DAY & NIGHT | HRCU-A-CB (Split System: Heat Pump with Remote Outdoor Unit-Air-Source) | Centrally-Ducted | DLCURAH24ABK | EN(A,D,W)4X36L17** | *92ESN0601412A* | 23400 | 17 | 10 | 8.1 | 25800 | 24000 | 93.02% | 2
211245269 | 1.95 | Yes | DAY & NIGHT | HRCU-A-CB (Split System: Heat Pump with Remote Outdoor Unit-Air-Source) | Centrally-Ducted | DLCURAH24ABK | EN(A,D,W)4X36L17** | OLV098A12* | 23400 | 16.5 | 10 | 8.1 | 25800 | 24200 | 93.8% | 2
211241815 | 1.95 | Yes | DAY & NIGHT | HRCU-A-CB (Split System: Heat Pump with Remote Outdoor Unit-Air-Source) | Centrally-Ducted | DLCURAH24ABK | EA*4X36L17A* | *80VSL0451412A* | 23400 | 16.5 | 10 | 8.5 | 25600 | 23600 | 92.19% | 1.96
211241842 | 1.95 | Yes | DAY & NIGHT | HRCU-A-CB (Split System: Heat Pump with Remote Outdoor Unit-Air-Source) | Centrally-Ducted | DLCURAH24ABK | EA*4X36L17A* | *96VSN0401410A* | 23400 | 16 | 10 | 8.5 | 25600 | 23800 | 92.97% | 1.96
211244062 | 1.95 | Yes | DAY & NIGHT | HRCU-A-CB (Split System: Heat Pump with Remote Outdoor Unit-Air-Source) | Centrally-Ducted | DLCURAH24ABK | EN(A,D)4X24L17** | *96VTN0401410A* | 23400 | 15.5 | 10 | 8.5 | 26600 | 24000 | 90.23% | 1.96
212969771 | 1.95 | Yes | DAY & NIGHT | HRCU-A-CB (Split System: Heat Pump with Remote Outdoor Unit-Air-Source) | Centrally-Ducted | DLCURAH24ABK | EA*4X30L17A* | *80VSL0451412B* | 23400 | 17 | 10 | 8.5 | 26200 | 24800 | 94.66% | 2.08
211244869 | 1.95 | Yes | DAY & NIGHT | HRCU-A-CB (Split System: Heat Pump with Remote Outdoor Unit-Air-Source) | Centrally-Ducted | DLCURAH24ABK | EN(A,D,W)4X36L17** | *96VSN0601714A* | 23400 | 16.5 | 10 | 8.1 | 25800 | 24000 | 93.02% | 2
212971200 | 1.95 | Yes | DAY & NIGHT | HRCU-A-CB (Split System: Heat Pump with Remote Outdoor Unit-Air-Source) | Centrally-Ducted | DLCURAH24ABK | EN(A,D)4X24L14** | *80VTL0451412B* | 23400 | 17 | 10 | 8.5 | 27000 | 25000 | 92.59% | 2.08
214242841 | 1.95 | Yes | DAY & NIGHT | HRCU-A-CB (Split System: Heat Pump with Remote Outdoor Unit-Air-Source) | Centrally-Ducted | CVH825GKA2* | EN(A,D)4X36L21**+WALLCON | *96CTN0801714B* | 23400 | 16.5 | 11 | 8.1 | 21600 | 16700 | 77.31% | 1.92
214241971 | 1.95 | Yes | DAY & NIGHT | HRCU-A-CB (Split System: Heat Pump with Remote Outdoor Unit-Air-Source) | Centrally-Ducted | CVH825GKA3* | EN(A,D)4X36L21**+WALLCON | *96CTN0801714B* | 23400 | 16.5 | 11 | 8.1 | 21600 | 16700 | 77.31% | 1.92
212983245 | 1.95 | Yes | DAY & NIGHT | HRCU-A-CB (Split System: Heat Pump with Remote Outdoor Unit-Air-Source) | Centrally-Ducted | DLCURAH24ABK | EN(A,D)4X36L21** | *92MSN0401712A* | 23400 | 15.5 | 10 | 8.1 | 26200 | 24200 | 92.37% | 1.98
212986565 | 1.95 | No | DAY & NIGHT | HRCU-A-CB (Split System: Heat Pump with Remote Outdoor Unit-Air-Source) | Centrally-Ducted | DLCURAH24ABK | EA*4X36L17A* | *96MSN0401712A* | 23400 | 16 | 9.5 | 8.5 | 26200 | 24400 | 93.13% | 2
213770861 | 1.95 | Yes | DAY & NIGHT | HRCU-A-CB (Split System: Heat Pump with Remote Outdoor Unit-Air-Source) | Centrally-Ducted | CVH825GKA2* | EA*4X36L17A*+WALLCON | *97CMN0601714B* | 23400 | 16 | 10.5 | 8.1 | 21600 | 16800 | 77.78% | 1.92
212987417 | 1.95 | Yes | DAY & NIGHT | HRCU-A-CB (Split System: Heat Pump with Remote Outdoor Unit-Air-Source) | Centrally-Ducted | DLCURAH24ABK | EA*4X36L21A* | *96MSN0801716A* | 23400 | 17 | 10 | 8.5 | 26000 | 24200 | 93.08% | 2.02
212989135 | 1.95 | Yes | DAY & NIGHT | HRCU-A-CB (Split System: Heat Pump with Remote Outdoor Unit-Air-Source) | Centrally-Ducted | DLCURAH24ABK | EA*4X24L17A* | *95MSU0601716A* | 23400 | 17 | 10 | 9 | 26800 | 26400 | 98.51% | 2.24
212980261 | 1.95 | Yes | DAY & NIGHT | HRCU-A-CB (Split System: Heat Pump with Remote Outdoor Unit-Air-Source) | Centrally-Ducted | DLCURAH24ABK | EA*4X36L21A* | *80MS(N,L)0902116A* | 23400 | 17.5 | 10 | 8.5 | 26000 | 24400 | 93.85% | 2.04
212979899 | 1.95 | Yes | DAY & NIGHT | HRCU-A-CB (Split System: Heat Pump with Remote Outdoor Unit-Air-Source) | Centrally-Ducted | DLCURAH24ABK | EN(A,D)4X24L17** | *80MS(N,L)0901714A* | 23400 | 16.5 | 10 | 8.5 | 27000 | 24400 | 90.37% | 2.02
212985055 | 1.95 | Yes | DAY & NIGHT | HRCU-A-CB (Split System: Heat Pump with Remote Outdoor Unit-Air-Source) | Centrally-Ducted | DLCURAH24ABK | EN(A,D)4X36L21** | *92MSN0802120A* | 23400 | 17 | 10.5 | 8.5 | 26200 | 24800 | 94.66% | 2.08
212981012 | 1.95 | Yes | DAY & NIGHT | HRCU-A-CB (Split System: Heat Pump with Remote Outdoor Unit-Air-Source) | Centrally-Ducted | DLCURAH24ABK | EN(A,D)4X36L21** | *80MS(N,L)1102120A* | 23400 | 17 | 10.5 | 8.5 | 26200 | 24600 | 93.89% | 2.06
212981730 | 1.95 | Yes | DAY & NIGHT | HRCU-A-CB (Split System: Heat Pump with Remote Outdoor Unit-Air-Source) | Centrally-Ducted | DLCURAH24ABK | EA*4X36L17A* | *80MSU1002120A* | 23400 | 17 | 10 | 8.5 | 26000 | 24400 | 93.85% | 2.02
212982366 | 1.95 | Yes | DAY & NIGHT | HRCU-A-CB (Split System: Heat Pump with Remote Outdoor Unit-Air-Source) | Centrally-Ducted | DLCURAH24ABK | EN(A,D)4X36L21** | *80MSU0401712A* | 23400 | 16.5 | 10 | 8.5 | 25800 | 23800 | 92.25% | 1.98
212983157 | 1.95 | No | DAY & NIGHT | HRCU-A-CB (Split System: Heat Pump with Remote Outdoor Unit-Air-Source) | Centrally-Ducted | DLCURAH24ABK | EA*4X30L17A* | *92MSN0401712A* | 23400 | 16 | 9.5 | 8.5 | 26400 | 24800 | 93.94% | 2.04
212985859 | 1.95 | Yes | DAY & NIGHT | HRCU-A-CB (Split System: Heat Pump with Remote Outdoor Unit-Air-Source) | Centrally-Ducted | DLCURAH24ABK | EN(A,D)4X30L17** | *96MSN0261410A* | 23400 | 16.5 | 10 | 8.1 | 26000 | 24400 | 93.85% | 2.02
212986577 | 1.95 | No | DAY & NIGHT | HRCU-A-CB (Split System: Heat Pump with Remote Outdoor Unit-Air-Source) | Centrally-Ducted | DLCURAH24ABK | EA*4X36L21A* | *96MSN0401712A* | 23400 | 16 | 9.5 | 8.5 | 26200 | 24200 | 92.37% | 2
212981694 | 1.95 | Yes | DAY & NIGHT | HRCU-A-CB (Split System: Heat Pump with Remote Outdoor Unit-Air-Source) | Centrally-Ducted | DLCURAH24ABK | EA*4X24L17A* | *80MSU1002120A* | 23400 | 16.5 | 10 | 8.5 | 27000 | 25800 | 95.56% | 2.16
212983234 | 1.95 | Yes | DAY & NIGHT | HRCU-A-CB (Split System: Heat Pump with Remote Outdoor Unit-Air-Source) | Centrally-Ducted | DLCURAH24ABK | EN(A,D,W)4X36L17** | *92MSN0401712A* | 23400 | 15.5 | 10 | 8.1 | 26200 | 24200 | 92.37% | 1.98
212983592 | 1.95 | Yes | DAY & NIGHT | HRCU-A-CB (Split System: Heat Pump with Remote Outdoor Unit-Air-Source) | Centrally-Ducted | DLCURAH24ABK | EN(A,D)4X24L17** | *92MSN0601412A* | 23400 | 16.5 | 10 | 8.5 | 27000 | 24600 | 91.11% | 2.04
212985809 | 1.95 | Yes | DAY & NIGHT | HRCU-A-CB (Split System: Heat Pump with Remote Outdoor Unit-Air-Source) | Centrally-Ducted | DLCURAH24ABK | EA*4X36L17A* | *96MSN0261410A* | 23400 | 16.5 | 10 | 8.5 | 26200 | 24400 | 93.13% | 2.02
212986241 | 1.95 | Yes | DAY & NIGHT | HRCU-A-CB (Split System: Heat Pump with Remote Outdoor Unit-Air-Source) | Centrally-Ducted | DLCURAH24ABK | EN(A,D)4X30L14** | *96MSN0401410A* | 23400 | 16 | 10 | 8.1 | 26400 | 24600 | 93.18% | 2.02
212983223 | 1.95 | Yes | DAY & NIGHT | HRCU-A-CB (Split System: Heat Pump with Remote Outdoor Unit-Air-Source) | Centrally-Ducted | DLCURAH24ABK | EN(A,D)4X30L17** | *92MSN0401712A* | 23400 | 15.5 | 10 | 8.1 | 26200 | 24200 | 92.37% | 1.98
212986181 | 1.95 | Yes | DAY & NIGHT | HRCU-A-CB (Split System: Heat Pump with Remote Outdoor Unit-Air-Source) | Centrally-Ducted | DLCURAH24ABK | EA*4X30L17A* | *96MSN0401410A* | 23400 | 16 | 10 | 8.5 | 26400 | 24600 | 93.18% | 2.04
212986265 | 1.95 | Yes | DAY & NIGHT | HRCU-A-CB (Split System: Heat Pump with Remote Outdoor Unit-Air-Source) | Centrally-Ducted | DLCURAH24ABK | EN(A,D,W)4X36L17** | *96MSN0401410A* | 23400 | 16 | 10 | 8.1 | 26400 | 24400 | 92.42% | 2.02
212985789 | 1.95 | Yes | DAY & NIGHT | HRCU-A-CB (Split System: Heat Pump with Remote Outdoor Unit-Air-Source) | Centrally-Ducted | DLCURAH24ABK | EA*4X30L14A* | *96MSN0261410A* | 23400 | 16.5 | 10 | 8.5 | 26400 | 24600 | 93.18% | 2.04
212983168 | 1.95 | Yes | DAY & NIGHT | HRCU-A-CB (Split System: Heat Pump with Remote Outdoor Unit-Air-Source) | Centrally-Ducted | DLCURAH24ABK | EA*4X36L17A* | *92MSN0401712A* | 23400 | 16 | 10 | 8.5 | 26400 | 24000 | 90.91% | 1.98
213770471 | 1.95 | Yes | DAY & NIGHT | HRCU-A-CB (Split System: Heat Pump with Remote Outdoor Unit-Air-Source) | Centrally-Ducted | CVH825GKA2* | EA*4X24L14A*+WALLCON | *80CTL0701412B* | 23400 | 16.5 | 10.5 | 8.1 | 22000 | 16800 | 76.36% | 1.9
212986893 | 1.95 | Yes | DAY & NIGHT | HRCU-A-CB (Split System: Heat Pump with Remote Outdoor Unit-Air-Source) | Centrally-Ducted | DLCURAH24ABK | EA*4X30L14A* | *96MSN0601412A* | 23400 | 16.5 | 10 | 8.5 | 26400 | 24600 | 93.18% | 2.04
204456549 | 1.95 | Yes | DAY & NIGHT | HRCU-A-CB (Split System: Heat Pump with Remote Outdoor Unit-Air-Source) | Centrally-Ducted | CVH825GKA2* | EA*4X30L17A*+WALLCON | *96CTN0801714A* | 23400 | 16.5 | 10.5 | 8.1 | 21600 | 16800 | 77.78% | 1.9
206133340 | 1.95 | Yes | DAY & NIGHT | HRCU-A-CB (Split System: Heat Pump with Remote Outdoor Unit-Air-Source) | Centrally-Ducted | CVH825GKA2* | EA*4X30L17A*+WALLCON | *80CSU0401712A* | 23400 | 16.5 | 10.5 | 8.1 | 21600 | 16700 | 77.31% | 1.92
204456666 | 1.95 | Yes | DAY & NIGHT | HRCU-A-CB (Split System: Heat Pump with Remote Outdoor Unit-Air-Source) | Centrally-Ducted | CVH825GKA2* | EA*4X36L21A*+WALLCON | *80CTL0451712A* | 23400 | 16 | 10.5 | 8.1 | 21600 | 16800 | 77.78% | 1.92
204456432 | 1.95 | Yes | DAY & NIGHT | HRCU-A-CB (Split System: Heat Pump with Remote Outdoor Unit-Air-Source) | Centrally-Ducted | CVH825GKA2* | EA*4X24L17A*+WALLCON | *80CTL0901716A* | 23400 | 17 | 11 | 8.1 | 21800 | 16700 | 76.61% | 1.9
204456360 | 1.95 | Yes | DAY & NIGHT | HRCU-A-CB (Split System: Heat Pump with Remote Outdoor Unit-Air-Source) | Centrally-Ducted | CVH825GKA2* | EA*4X24L14A*+WALLCON | *80CTL0701412A* | 23400 | 17 | 10.5 | 8.1 | 22000 | 16800 | 76.36% | 1.9
204456639 | 1.95 | Yes | DAY & NIGHT | HRCU-A-CB (Split System: Heat Pump with Remote Outdoor Unit-Air-Source) | Centrally-Ducted | CVH825GKA2* | EA*4X36L17A*+WALLCON | *97CMN0801714A* | 23400 | 16.5 | 10.5 | 8.1 | 21600 | 16700 | 77.31% | 1.92
204456423 | 1.95 | Yes | DAY & NIGHT | HRCU-A-CB (Split System: Heat Pump with Remote Outdoor Unit-Air-Source) | Centrally-Ducted | CVH825GKA2* | EA*4X24L17A*+WALLCON | *80CTL0701412A* | 23400 | 17 | 11 | 8.1 | 22000 | 16700 | 75.91% | 1.9
204456702 | 1.95 | Yes | DAY & NIGHT | HRCU-A-CB (Split System: Heat Pump with Remote Outdoor Unit-Air-Source) | Centrally-Ducted | CVH825GKA2* | EA*4X36L21A*+WALLCON | *96CTN0601714A* | 23400 | 16.5 | 10.5 | 8.1 | 21600 | 16700 | 77.31% | 1.92
204456720 | 1.95 | Yes | DAY & NIGHT | HRCU-A-CB (Split System: Heat Pump with Remote Outdoor Unit-Air-Source) | Centrally-Ducted | CVH825GKA2* | EA*4X36L21A*+WALLCON | *97CMN0601714A* | 23400 | 16 | 10.5 | 8.1 | 21600 | 16800 | 77.78% | 1.92
204456540 | 1.95 | Yes | DAY & NIGHT | HRCU-A-CB (Split System: Heat Pump with Remote Outdoor Unit-Air-Source) | Centrally-Ducted | CVH825GKA2* | EA*4X30L17A*+WALLCON | *96CTN0601714A* | 23400 | 16 | 10.5 | 8.1 | 21600 | 16800 | 77.78% | 1.9
204456594 | 1.95 | Yes | DAY & NIGHT | HRCU-A-CB (Split System: Heat Pump with Remote Outdoor Unit-Air-Source) | Centrally-Ducted | CVH825GKA2* | EA*4X36L17A*+WALLCON | *80CTL0451712A* | 23400 | 16 | 10.5 | 8.1 | 21600 | 16800 | 77.78% | 1.92
204456513 | 1.95 | Yes | DAY & NIGHT | HRCU-A-CB (Split System: Heat Pump with Remote Outdoor Unit-Air-Source) | Centrally-Ducted | CVH825GKA2* | EA*4X30L14A*+WALLCON | *80CTL0701412A* | 23400 | 17 | 11 | 8.1 | 21600 | 16700 | 77.31% | 1.92
204456612 | 1.95 | Yes | DAY & NIGHT | HRCU-A-CB (Split System: Heat Pump with Remote Outdoor Unit-Air-Source) | Centrally-Ducted | CVH825GKA2* | EA*4X36L17A*+WALLCON | *96CTN0601714A* | 23400 | 16 | 10.5 | 8.1 | 21600 | 16800 | 77.78% | 1.92
204456630 | 1.95 | Yes | DAY & NIGHT | HRCU-A-CB (Split System: Heat Pump with Remote Outdoor Unit-Air-Source) | Centrally-Ducted | CVH825GKA2* | EA*4X36L17A*+WALLCON | *97CMN0601714A* | 23400 | 16 | 10.5 | 8.1 | 21600 | 16800 | 77.78% | 1.92
204456531 | 1.95 | Yes | DAY & NIGHT | HRCU-A-CB (Split System: Heat Pump with Remote Outdoor Unit-Air-Source) | Centrally-Ducted | CVH825GKA2* | EA*4X30L17A*+WALLCON | *80CTL0701716A* | 23400 | 16.5 | 11 | 8.1 | 21600 | 16700 | 77.31% | 1.92
204456567 | 1.95 | Yes | DAY & NIGHT | HRCU-A-CB (Split System: Heat Pump with Remote Outdoor Unit-Air-Source) | Centrally-Ducted | CVH825GKA2* | EA*4X30L17A*+WALLCON | *97CMN0801714A* | 23400 | 16 | 10.5 | 8.1 | 21600 | 16800 | 77.78% | 1.9
212969801 | 1.95 | Yes | DAY & NIGHT | HRCU-A-CB (Split System: Heat Pump with Remote Outdoor Unit-Air-Source) | Centrally-Ducted | DLCURAH24ABK | EN(A,D)4X24L14** | *80VSL0451412B* | 23400 | 17 | 10 | 8.5 | 27000 | 25000 | 92.59% | 2.08
213770891 | 1.95 | Yes | DAY & NIGHT | HRCU-A-CB (Split System: Heat Pump with Remote Outdoor Unit-Air-Source) | Centrally-Ducted | CVH825GKA2* | EA*4X36L17A*+WALLCON | *96CTN0601714B* | 23400 | 16 | 10.5 | 8.1 | 21600 | 16700 | 77.31% | 1.92
213770501 | 1.95 | Yes | DAY & NIGHT | HRCU-A-CB (Split System: Heat Pump with Remote Outdoor Unit-Air-Source) | Centrally-Ducted | CVH825GKA2* | EA*4X24L17A*+WALLCON | *80CTL0701412B* | 23400 | 16.5 | 10.5 | 8.1 | 22000 | 16800 | 76.36% | 1.9
213770731 | 1.95 | Yes | DAY & NIGHT | HRCU-A-CB (Split System: Heat Pump with Remote Outdoor Unit-Air-Source) | Centrally-Ducted | CVH825GKA2* | EA*4X30L17A*+WALLCON | *80CTL0701716B* | 23400 | 16.5 | 11 | 8.1 | 21600 | 16700 | 77.31% | 1.92
213770521 | 1.95 | Yes | DAY & NIGHT | HRCU-A-CB (Split System: Heat Pump with Remote Outdoor Unit-Air-Source) | Centrally-Ducted | CVH825GKA2* | EA*4X24L17A*+WALLCON | *80CTL0901716B* | 23400 | 16.5 | 10.5 | 8.1 | 21800 | 16800 | 77.06% | 1.9
213770771 | 1.95 | Yes | DAY & NIGHT | HRCU-A-CB (Split System: Heat Pump with Remote Outdoor Unit-Air-Source) | Centrally-Ducted | CVH825GKA2* | EA*4X30L17A*+WALLCON | *97CMN0801714B* | 23400 | 16 | 10.5 | 8.1 | 21600 | 16700 | 77.31% | 1.9
212973627 | 1.95 | Yes | DAY & NIGHT | HRCU-A-CB (Split System: Heat Pump with Remote Outdoor Unit-Air-Source) | Centrally-Ducted | DLCURAH24ABK | EN(A,D)4X30L17** | *96VSN0601412B* | 23400 | 16.5 | 10 | 8.1 | 26200 | 24600 | 93.89% | 2.04
212973897 | 1.95 | Yes | DAY & NIGHT | HRCU-A-CB (Split System: Heat Pump with Remote Outdoor Unit-Air-Source) | Centrally-Ducted | DLCURAH24ABK | EN(A,D)4X24L17** | *96VSN0801716B* | 23400 | 16.5 | 10 | 8.5 | 27000 | 24800 | 91.85% | 2.04
213771001 | 1.95 | Yes | DAY & NIGHT | HRCU-A-CB (Split System: Heat Pump with Remote Outdoor Unit-Air-Source) | Centrally-Ducted | CVH825GKA2* | EA*4X36L21A*+WALLCON | *96CTN0601714B* | 23400 | 16.5 | 10.5 | 8.1 | 21600 | 16700 | 77.31% | 1.94
213770871 | 1.95 | Yes | DAY & NIGHT | HRCU-A-CB (Split System: Heat Pump with Remote Outdoor Unit-Air-Source) | Centrally-Ducted | CVH825GKA2* | EA*4X36L17A*+WALLCON | *97CMN0801714B* | 23400 | 16.5 | 10.5 | 8.1 | 21600 | 16700 | 77.31% | 1.94
212976103 | 1.95 | Yes | DAY & NIGHT | HRCU-A-CB (Split System: Heat Pump with Remote Outdoor Unit-Air-Source) | Centrally-Ducted | DLCURAH24ABK | EN(A,D)4X30L17** | *96VTN0801716B* | 23400 | 16.5 | 10 | 8.1 | 25800 | 24200 | 93.8% | 2
213770691 | 1.95 | Yes | DAY & NIGHT | HRCU-A-CB (Split System: Heat Pump with Remote Outdoor Unit-Air-Source) | Centrally-Ducted | CVH825GKA2* | EA*4X30L14A*+WALLCON | *80CTL0701412B* | 23400 | 16.5 | 11 | 8.1 | 21600 | 16700 | 77.31% | 1.92
211242732 | 1.95 | Yes | DAY & NIGHT | HRCU-A-CB (Split System: Heat Pump with Remote Outdoor Unit-Air-Source) | Centrally-Ducted | DLCURAH24ABK | EA*4X36L21A* | OLV098A12* | 23400 | 16.5 | 10 | 8.5 | 25600 | 23800 | 92.97% | 1.98
213770971 | 1.95 | Yes | DAY & NIGHT | HRCU-A-CB (Split System: Heat Pump with Remote Outdoor Unit-Air-Source) | Centrally-Ducted | CVH825GKA2* | EA*4X36L21A*+WALLCON | *97CMN0601714B* | 23400 | 16 | 10.5 | 8.1 | 21600 | 16700 | 77.31% | 1.92
211244250 | 1.95 | Yes | DAY & NIGHT | HRCU-A-CB (Split System: Heat Pump with Remote Outdoor Unit-Air-Source) | Centrally-Ducted | DLCURAH24ABK | EN(A,D)4X24L17** | OMV098J12* | 23400 | 16 | 10 | 8.5 | 26600 | 24000 | 90.23% | 1.98
211244433 | 1.95 | Yes | DAY & NIGHT | HRCU-A-CB (Split System: Heat Pump with Remote Outdoor Unit-Air-Source) | Centrally-Ducted | DLCURAH24ABK | EN(A,D)4X30L17** | *96VSN0601714A* | 23400 | 16.5 | 10 | 8.1 | 25800 | 24000 | 93.02% | 2
211243868 | 1.95 | Yes | DAY & NIGHT | HRCU-A-CB (Split System: Heat Pump with Remote Outdoor Unit-Air-Source) | Centrally-Ducted | DLCURAH24ABK | EN(A,D)4X24L17** | *96VSN0401410A* | 23400 | 15.5 | 10 | 8.5 | 26600 | 24000 | 90.23% | 1.96
214061500 | 1.95 | Yes | DUCANE | HRCU-A-CB (Split System: Heat Pump with Remote Outdoor Unit-Air-Source) | Centrally-Ducted | 4HP18V36P | A30VBA+TXV | 97G2DF070BE16 | 23400 | 17 | 12 | 8.35 | 22400 | 16300 | 72.77% | 2.12
214269890 | 1.95 | Yes | DUCANE | HRCU-A-CB (Split System: Heat Pump with Remote Outdoor Unit-Air-Source) | Centrally-Ducted | 4HP18V36P | H,A,DG9J(1,2)36+TXV | EFV12BCA | 23400 | 19 | 12 | 8.5 | 22400 | 16000 | 71.43% | 2.18
214269891 | 1.95 | Yes | DUCANE | HRCU-A-CB (Split System: Heat Pump with Remote Outdoor Unit-Air-Source) | Centrally-Ducted | 4HP18V36P | H,A,DG9J936 | EFV12BCA | 23400 | 19 | 12 | 8.5 | 22400 | 16000 | 71.43% | 2.18
214608210 | 1.95 | Yes | ECOER | HRCU-A-CB (Split System: Heat Pump with Remote Outdoor Unit-Air-Source) | Centrally-Ducted | EODA18H-2436 | EAHATN-24BAA |  | 23400 | 18.5 | 12 | 8.5 | 24000 | 17600 | 73.33% | 2.1
202337969 | 1.95 | Yes | ECOER | HRCU-A-CB (Split System: Heat Pump with Remote Outdoor Unit-Air-Source) | Centrally-Ducted | EODA18H-2436 | EAHATN-24 |  | 23400 | 18 | 12 | 8.5 | 24000 | 17600 | 73.33% | 2.1
211887778 | 1.95 | Yes | ECOER | HRCU-A-CB (Split System: Heat Pump with Remote Outdoor Unit-Air-Source) | Centrally-Ducted | EODA18H-2436 | EAHATN-24B |  | 23400 | 18.5 | 12 | 8.5 | 24000 | 17600 | 73.33% | 2.1
213613101 | 1.95 | Yes | GE | HRCU-A-CB (Split System: Heat Pump with Remote Outdoor Unit-Air-Source) | Centrally-Ducted | NS22H24MA4-**A | V36H***P229 | NF80U045S3A | 23400 | 21 | 13.5 | 8.5 | 21200 | 14900 | 70.28% | 1.86
213613193 | 1.95 | Yes | GE | HRCU-A-CB (Split System: Heat Pump with Remote Outdoor Unit-Air-Source) | Centrally-Ducted | NS22H24MA4-**A | V36H***P219 | NF80U045S3A | 23400 | 21 | 13.5 | 8.5 | 21200 | 14900 | 70.28% | 1.86
213613096 | 1.95 | Yes | GE | HRCU-A-CB (Split System: Heat Pump with Remote Outdoor Unit-Air-Source) | Centrally-Ducted | NS22H24MA4-**A | V36H175P149 | NF80L070S3B | 23400 | 19 | 13 | 8.1 | 20800 | 14700 | 70.67% | 1.98
213613123 | 1.95 | Yes | GE | HRCU-A-CB (Split System: Heat Pump with Remote Outdoor Unit-Air-Source) | Centrally-Ducted | NS22H24MA4-**A | V36H175P139 | NF95X060S3B | 23400 | 19 | 12.5 | 8.1 | 21200 | 15000 | 70.75% | 1.94
213608978 | 1.95 | Yes | GE | HRCU-A-CB (Split System: Heat Pump with Remote Outdoor Unit-Air-Source) | Centrally-Ducted | NS22H24MA4-**A | H,TG80936 | NF80U045S3A | 23400 | 21 | 13.5 | 8.5 | 21200 | 14900 | 70.28% | 1.86
213613119 | 1.95 | Yes | GE | HRCU-A-CB (Split System: Heat Pump with Remote Outdoor Unit-Air-Source) | Centrally-Ducted | NS22H24MA4-**A | V36H175P139 | NF95X040S3B | 23400 | 19 | 12.5 | 8.1 | 21200 | 15000 | 70.75% | 1.94
213613100 | 1.95 | Yes | GE | HRCU-A-CB (Split System: Heat Pump with Remote Outdoor Unit-Air-Source) | Centrally-Ducted | NS22H24MA4-**A | PL36H175P789 | NF80U045S3A | 23400 | 21 | 13.5 | 8.5 | 21200 | 14900 | 70.28% | 1.86
207764672 | 1.95 | Yes | GE Appliances | HRCU-A-CB (Split System: Heat Pump with Remote Outdoor Unit-Air-Source) | Centrally-Ducted | AUH2436ZGDA* | F,PE*G33925 |  | 23400 | 17 | 11.5 | 8.95 | 22400 | 21600 | 96.43% | 1.8
207764671 | 1.95 | Yes | GE Appliances | HRCU-A-CB (Split System: Heat Pump with Remote Outdoor Unit-Air-Source) | Centrally-Ducted | AUH2436ZGDA* | F,PE*G33930 |  | 23400 | 17 | 11.5 | 8.95 | 22400 | 21600 | 96.43% | 1.8
207764663 | 1.95 | Yes | GE Appliances | HRCU-A-CB (Split System: Heat Pump with Remote Outdoor Unit-Air-Source) | Centrally-Ducted | AUH2436ZGDA* | F,PE*BB8931 |  | 23400 | 16 | 11.7 | 8.95 | 22400 | 21600 | 96.43% | 1.78
212978101 | 1.95 | Yes | GRANDAIRE | HRCU-A-CB (Split System: Heat Pump with Remote Outdoor Unit-Air-Source) | Centrally-Ducted | WDLCURAH24ABK | WLA*244BA* | WFE*070A036C* | 23400 | 17 | 10 | 9 | 26800 | 21800 | 81.34% | 1.82
212977585 | 1.95 | Yes | GRANDAIRE | HRCU-A-CB (Split System: Heat Pump with Remote Outdoor Unit-Air-Source) | Centrally-Ducted | WDLCURAH24ABK | WLA*244BA* | WFE*045A036C* | 23400 | 17 | 10 | 9 | 27000 | 21800 | 80.74% | 1.82
212971986 | 1.95 | Yes | GRANDAIRE | HRCU-A-CB (Split System: Heat Pump with Remote Outdoor Unit-Air-Source) | Centrally-Ducted | WDLCURAH24ABK | WLA*304BA* | WFET090B048A* | 23400 | 17 | 10 | 8.5 | 26200 | 24200 | 92.37% | 2
212978652 | 1.95 | Yes | GRANDAIRE | HRCU-A-CB (Split System: Heat Pump with Remote Outdoor Unit-Air-Source) | Centrally-Ducted | WDLCURAH24ABK | WLA*304BA* | WFE*070B036C* | 23400 | 17.5 | 10 | 8.5 | 26200 | 24200 | 92.37% | 2.02
214229133 | 1.95 | Yes | GRANDAIRE | HRCU-A-CB (Split System: Heat Pump with Remote Outdoor Unit-Air-Source) | Centrally-Ducted | WDLCURAH24ABK | WLA*244BA* | WFEU060B048B* | 23400 | 17 | 10 | 9 | 26200 | 26000 | 99.24% | 2.2
212976108 | 1.95 | Yes | GRANDAIRE | HRCU-A-CB (Split System: Heat Pump with Remote Outdoor Unit-Air-Source) | Centrally-Ducted | WDLCURAH24ABK | WLNC304BA* | WFST080B048A* | 23400 | 16.5 | 10 | 8.1 | 25800 | 24200 | 93.8% | 2
212977573 | 1.95 | Yes | GRANDAIRE | HRCU-A-CB (Split System: Heat Pump with Remote Outdoor Unit-Air-Source) | Centrally-Ducted | WDLCURAH24ABK | WLA*244AA* | WFE*045A036C* | 23400 | 17 | 10 | 8.5 | 27000 | 26200 | 97.04% | 2.2
214395018 | 1.95 | Yes | GRANDAIRE | HRCU-A-CB (Split System: Heat Pump with Remote Outdoor Unit-Air-Source) | Centrally-Ducted | WDLCURAH24ABK | WLNC244BA* | WFSX060B048B* | 23400 | 16 | 10 | 9 | 26600 | 24200 | 90.98% | 2
212972018 | 1.95 | Yes | GRANDAIRE | HRCU-A-CB (Split System: Heat Pump with Remote Outdoor Unit-Air-Source) | Centrally-Ducted | WDLCURAH24ABK | WLNC364CA* | WFET090B048A* | 23400 | 17 | 10 | 8.5 | 26200 | 28400 | 108.4% | 1.76
212976030 | 1.95 | Yes | GRANDAIRE | HRCU-A-CB (Split System: Heat Pump with Remote Outdoor Unit-Air-Source) | Centrally-Ducted | WDLCURAH24ABK | WLA*304BA* | WFST080B048A* | 23400 | 17 | 10 | 8.5 | 26200 | 24200 | 92.37% | 2.02
212978718 | 1.95 | Yes | GRANDAIRE | HRCU-A-CB (Split System: Heat Pump with Remote Outdoor Unit-Air-Source) | Centrally-Ducted | WDLCURAH24ABK | WLNC304BA* | WFE*070B036C* | 23400 | 17 | 10.5 | 8.1 | 25800 | 24200 | 93.8% | 2.04
212976121 | 1.95 | Yes | GRANDAIRE | HRCU-A-CB (Split System: Heat Pump with Remote Outdoor Unit-Air-Source) | Centrally-Ducted | WDLCURAH24ABK | WLN(C,W)364BA* | WFST080B048A* | 23400 | 16.5 | 10 | 8.1 | 25800 | 24200 | 93.8% | 2
212978729 | 1.95 | Yes | GRANDAIRE | HRCU-A-CB (Split System: Heat Pump with Remote Outdoor Unit-Air-Source) | Centrally-Ducted | WDLCURAH24ABK | WLN(C,W)364BA* | WFE*070B036C* | 23400 | 17 | 10.5 | 8.1 | 25800 | 24600 | 95.35% | 2.06
212981735 | 1.95 | Yes | GRANDAIRE | HRCU-A-CB (Split System: Heat Pump with Remote Outdoor Unit-Air-Source) | Centrally-Ducted | WDLCURAH24ABK | WLA*364BA* | WFEU100C060B* | 23400 | 17 | 10 | 8.5 | 26000 | 24000 | 92.31% | 2
212972006 | 1.95 | Yes | GRANDAIRE | HRCU-A-CB (Split System: Heat Pump with Remote Outdoor Unit-Air-Source) | Centrally-Ducted | WDLCURAH24ABK | WLNC244BA* | WFET090B048A* | 23400 | 16.5 | 10 | 8.5 | 27000 | 24600 | 91.11% | 2.06
212974975 | 1.95 | Yes | GRANDAIRE | HRCU-A-CB (Split System: Heat Pump with Remote Outdoor Unit-Air-Source) | Centrally-Ducted | WDLCURAH24ABK | WLA*304BA* | WFST040A030A* | 23400 | 16 | 10 | 8.5 | 26400 | 24200 | 91.67% | 2
212971157 | 1.95 | Yes | GRANDAIRE | HRCU-A-CB (Split System: Heat Pump with Remote Outdoor Unit-Air-Source) | Centrally-Ducted | WDLCURAH24ABK | WLA*304AA* | WFET045A036A* | 23400 | 17 | 10 | 8.5 | 26200 | 24800 | 94.66% | 2.08
212972010 | 1.95 | Yes | GRANDAIRE | HRCU-A-CB (Split System: Heat Pump with Remote Outdoor Unit-Air-Source) | Centrally-Ducted | WDLCURAH24ABK | WLNC304BA* | WFET090B048A* | 23400 | 17 | 10 | 8.5 | 26200 | 24600 | 93.89% | 2.06
212975053 | 1.95 | Yes | GRANDAIRE | HRCU-A-CB (Split System: Heat Pump with Remote Outdoor Unit-Air-Source) | Centrally-Ducted | WDLCURAH24ABK | WLNC304BA* | WFST040A030A* | 23400 | 16 | 10 | 8.1 | 26400 | 24600 | 93.18% | 2.04
212971169 | 1.95 | Yes | GRANDAIRE | HRCU-A-CB (Split System: Heat Pump with Remote Outdoor Unit-Air-Source) | Centrally-Ducted | WDLCURAH24ABK | WLA*304BA* | WFET045A036A* | 23400 | 17 | 10 | 8.5 | 26200 | 24200 | 92.37% | 2
212972014 | 1.95 | Yes | GRANDAIRE | HRCU-A-CB (Split System: Heat Pump with Remote Outdoor Unit-Air-Source) | Centrally-Ducted | WDLCURAH24ABK | WLN(C,W)364BA* | WFET090B048A* | 23400 | 17 | 10 | 8.5 | 26200 | 24600 | 93.89% | 2.06
212974988 | 1.95 | Yes | GRANDAIRE | HRCU-A-CB (Split System: Heat Pump with Remote Outdoor Unit-Air-Source) | Centrally-Ducted | WDLCURAH24ABK | WLA*364BA* | WFST040A030A* | 23400 | 16 | 10 | 8.5 | 26200 | 22400 | 85.5% | 1.84
212978125 | 1.95 | Yes | GRANDAIRE | HRCU-A-CB (Split System: Heat Pump with Remote Outdoor Unit-Air-Source) | Centrally-Ducted | WDLCURAH24ABK | WLA*304AA* | WFE*070A036C* | 23400 | 17 | 10 | 8.5 | 26200 | 24600 | 93.89% | 2.06
212979130 | 1.95 | Yes | GRANDAIRE | HRCU-A-CB (Split System: Heat Pump with Remote Outdoor Unit-Air-Source) | Centrally-Ducted | WDLCURAH24ABK | WLA*244BA* | WFE*070B048C* | 23400 | 17 | 10 | 9 | 26800 | 21800 | 81.34% | 1.82
214279902 | 1.95 | Yes | GRANDAIRE | HRCU-A-CB (Split System: Heat Pump with Remote Outdoor Unit-Air-Source) | Centrally-Ducted | WDLCURAH24ABK | WLA*304BA* | WFSX060B048B* | 23400 | 16.5 | 10 | 9 | 25800 | 24400 | 94.57% | 2.02
214279915 | 1.95 | Yes | GRANDAIRE | HRCU-A-CB (Split System: Heat Pump with Remote Outdoor Unit-Air-Source) | Centrally-Ducted | WDLCURAH24ABK | WLA*364BA* | WFSX060B048B* | 23400 | 16.5 | 10 | 9 | 25600 | 23800 | 92.97% | 1.96
212971217 | 1.95 | Yes | GRANDAIRE | HRCU-A-CB (Split System: Heat Pump with Remote Outdoor Unit-Air-Source) | Centrally-Ducted | WDLCURAH24ABK | WLNC244BA* | WFET045A036A* | 23400 | 17 | 10 | 8.5 | 27000 | 24400 | 90.37% | 2.04
211245097 | 1.95 | Yes | GRANDAIRE | HRCU-A-CB (Split System: Heat Pump with Remote Outdoor Unit-Air-Source) | Centrally-Ducted | WDLCURAH24ABK | WLN(C,W)364BA* | WFSX026A030A* | 23400 | 16 | 10 | 8.1 | 25800 | 24200 | 93.8% | 2
212971205 | 1.95 | Yes | GRANDAIRE | HRCU-A-CB (Split System: Heat Pump with Remote Outdoor Unit-Air-Source) | Centrally-Ducted | WDLCURAH24ABK | WLNC244AA* | WFET045A036A* | 23400 | 17 | 10 | 8.5 | 27000 | 25000 | 92.59% | 2.08
214229397 | 1.95 | Yes | GRANDAIRE | HRCU-A-CB (Split System: Heat Pump with Remote Outdoor Unit-Air-Source) | Centrally-Ducted | WDLCURAH24ABK | WLNC364CA* | WFEU080C060B* | 23400 | 17 | 10.5 | 8.5 | 25800 | 23800 | 92.25% | 2
212979904 | 1.95 | Yes | GRANDAIRE | HRCU-A-CB (Split System: Heat Pump with Remote Outdoor Unit-Air-Source) | Centrally-Ducted | WDLCURAH24ABK | WLNC244BA* | WFE*090B042C* | 23400 | 16.5 | 10 | 8.5 | 27000 | 24400 | 90.37% | 2.02
212980265 | 1.95 | Yes | GRANDAIRE | HRCU-A-CB (Split System: Heat Pump with Remote Outdoor Unit-Air-Source) | Centrally-Ducted | WDLCURAH24ABK | WLA*364CA* | WFE*090C048C* | 23400 | 17.5 | 10 | 8.5 | 26000 | 21200 | 81.54% | 1.8
212986174 | 1.95 | Yes | GRANDAIRE | HRCU-A-CB (Split System: Heat Pump with Remote Outdoor Unit-Air-Source) | Centrally-Ducted | WDLCURAH24ABK | WLA*304AA* | WFSX040A030B* | 23400 | 16 | 10 | 8.5 | 26400 | 24600 | 93.18% | 2.04
212983238 | 1.95 | Yes | GRANDAIRE | HRCU-A-CB (Split System: Heat Pump with Remote Outdoor Unit-Air-Source) | Centrally-Ducted | WDLCURAH24ABK | WLN(C,W)364BA* | WFAX040B036B* | 23400 | 15.5 | 10 | 8.1 | 26200 | 24200 | 92.37% | 1.98
212983161 | 1.95 | No | GRANDAIRE | HRCU-A-CB (Split System: Heat Pump with Remote Outdoor Unit-Air-Source) | Centrally-Ducted | WDLCURAH24ABK | WLA*304BA* | WFAX040B036B* | 23400 | 16 | 9.5 | 8.5 | 26400 | 24000 | 90.91% | 1.98
212983172 | 1.95 | Yes | GRANDAIRE | HRCU-A-CB (Split System: Heat Pump with Remote Outdoor Unit-Air-Source) | Centrally-Ducted | WDLCURAH24ABK | WLA*364BA* | WFAX040B036B* | 23400 | 16 | 10 | 8.5 | 26400 | 24000 | 90.91% | 1.96
212982287 | 1.95 | Yes | GRANDAIRE | HRCU-A-CB (Split System: Heat Pump with Remote Outdoor Unit-Air-Source) | Centrally-Ducted | WDLCURAH24ABK | WLA*364BA* | WFEU040B036B* | 23400 | 17 | 10 | 8.5 | 25600 | 23400 | 91.41% | 1.94
212981017 | 1.95 | Yes | GRANDAIRE | HRCU-A-CB (Split System: Heat Pump with Remote Outdoor Unit-Air-Source) | Centrally-Ducted | WDLCURAH24ABK | WLNC364CA* | WFE*110C060C* | 23400 | 17 | 10.5 | 8.5 | 26200 | 28400 | 108.4% | 1.96
212984036 | 1.95 | Yes | GRANDAIRE | HRCU-A-CB (Split System: Heat Pump with Remote Outdoor Unit-Air-Source) | Centrally-Ducted | WDLCURAH24ABK | WLA*244BA* | WFAX060B042B* | 23400 | 17 | 10 | 8.5 | 26800 | 21800 | 81.34% | 1.82
212988648 | 1.95 | Yes | GRANDAIRE | HRCU-A-CB (Split System: Heat Pump with Remote Outdoor Unit-Air-Source) | Centrally-Ducted | WDLCURAH24ABK | WLA*244BA* | WFSU040B036B* | 23400 | 16.5 | 10 | 8.5 | 27000 | 21800 | 80.74% | 1.82
212982371 | 1.95 | Yes | GRANDAIRE | HRCU-A-CB (Split System: Heat Pump with Remote Outdoor Unit-Air-Source) | Centrally-Ducted | WDLCURAH24ABK | WLNC364CA* | WFEU040B036B* | 23400 | 16.5 | 10 | 8.5 | 25800 | 23800 | 92.25% | 1.98
212987422 | 1.95 | Yes | GRANDAIRE | HRCU-A-CB (Split System: Heat Pump with Remote Outdoor Unit-Air-Source) | Centrally-Ducted | WDLCURAH24ABK | WLA*364CA* | WFSX080B048B* | 23400 | 17 | 10 | 8.5 | 26000 | 22000 | 84.62% | 1.84
212986186 | 1.95 | Yes | GRANDAIRE | HRCU-A-CB (Split System: Heat Pump with Remote Outdoor Unit-Air-Source) | Centrally-Ducted | WDLCURAH24ABK | WLA*304BA* | WFSX040A030B* | 23400 | 16 | 10 | 8.5 | 26400 | 24000 | 90.91% | 1.98
212987374 | 1.95 | Yes | GRANDAIRE | HRCU-A-CB (Split System: Heat Pump with Remote Outdoor Unit-Air-Source) | Centrally-Ducted | WDLCURAH24ABK | WLA*244BA* | WFSX080B048B* | 23400 | 16.5 | 10 | 8.5 | 27000 | 21600 | 80% | 1.8
212976095 | 1.95 | Yes | GRANDAIRE | HRCU-A-CB (Split System: Heat Pump with Remote Outdoor Unit-Air-Source) | Centrally-Ducted | WDLCURAH24ABK | WLNC244BA* | WFST080B048A* | 23400 | 16.5 | 10 | 8.5 | 27000 | 24200 | 89.63% | 2
212986258 | 1.95 | Yes | GRANDAIRE | HRCU-A-CB (Split System: Heat Pump with Remote Outdoor Unit-Air-Source) | Centrally-Ducted | WDLCURAH24ABK | WLNC304BA* | WFSX040A030B* | 23400 | 16 | 10 | 8.1 | 26400 | 24400 | 92.42% | 2.02
212988696 | 1.95 | Yes | GRANDAIRE | HRCU-A-CB (Split System: Heat Pump with Remote Outdoor Unit-Air-Source) | Centrally-Ducted | WDLCURAH24ABK | WLA*364CA* | WFSU040B036B* | 23400 | 17 | 10 | 8.5 | 26000 | 22200 | 85.38% | 1.84
212989632 | 1.95 | Yes | GRANDAIRE | HRCU-A-CB (Split System: Heat Pump with Remote Outdoor Unit-Air-Source) | Centrally-Ducted | WDLCURAH24ABK | WLNC364CA* | WFSU080C060B* | 23400 | 17 | 10.5 | 8.5 | 26200 | 28600 | 109.2% | 1.96
212989140 | 1.95 | Yes | GRANDAIRE | HRCU-A-CB (Split System: Heat Pump with Remote Outdoor Unit-Air-Source) | Centrally-Ducted | WDLCURAH24ABK | WLA*244BA* | WFSU060B048B* | 23400 | 17 | 10 | 9 | 26800 | 21800 | 81.34% | 1.82
212982251 | 1.95 | Yes | GRANDAIRE | HRCU-A-CB (Split System: Heat Pump with Remote Outdoor Unit-Air-Source) | Centrally-Ducted | WDLCURAH24ABK | WLA*244BA* | WFEU040B036B* | 23400 | 16.5 | 10 | 8.5 | 26400 | 25400 | 96.21% | 2.14
212978707 | 1.95 | Yes | GRANDAIRE | HRCU-A-CB (Split System: Heat Pump with Remote Outdoor Unit-Air-Source) | Centrally-Ducted | WDLCURAH24ABK | WLNC244BA* | WFE*070B036C* | 23400 | 17 | 10 | 8.5 | 27000 | 24200 | 89.63% | 2.04
212981699 | 1.95 | Yes | GRANDAIRE | HRCU-A-CB (Split System: Heat Pump with Remote Outdoor Unit-Air-Source) | Centrally-Ducted | WDLCURAH24ABK | WLA*244BA* | WFEU100C060B* | 23400 | 16.5 | 10 | 8.5 | 27000 | 21600 | 80% | 1.8
212984600 | 1.95 | Yes | GRANDAIRE | HRCU-A-CB (Split System: Heat Pump with Remote Outdoor Unit-Air-Source) | Centrally-Ducted | WDLCURAH24ABK | WLA*304BA* | WFAX080B048B* | 23400 | 17.5 | 10 | 8.5 | 26200 | 24000 | 91.6% | 2
212987458 | 1.95 | Yes | GRANDAIRE | HRCU-A-CB (Split System: Heat Pump with Remote Outdoor Unit-Air-Source) | Centrally-Ducted | WDLCURAH24ABK | WLNC244BA* | WFSX080B048B* | 23400 | 16.5 | 10 | 8.5 | 27000 | 24000 | 88.89% | 2
214395031 | 1.95 | Yes | GRANDAIRE | HRCU-A-CB (Split System: Heat Pump with Remote Outdoor Unit-Air-Source) | Centrally-Ducted | WDLCURAH24ABK | WLNC304BA* | WFSX060B048B* | 23400 | 16.5 | 10 | 9 | 25800 | 24200 | 93.8% | 2
212983227 | 1.95 | Yes | GRANDAIRE | HRCU-A-CB (Split System: Heat Pump with Remote Outdoor Unit-Air-Source) | Centrally-Ducted | WDLCURAH24ABK | WLNC304BA* | WFAX040B036B* | 23400 | 15.5 | 10 | 8.1 | 26200 | 24200 | 92.37% | 1.98
212986246 | 1.95 | Yes | GRANDAIRE | HRCU-A-CB (Split System: Heat Pump with Remote Outdoor Unit-Air-Source) | Centrally-Ducted | WDLCURAH24ABK | WLNC304AA* | WFSX040A030B* | 23400 | 16 | 10 | 8.1 | 26400 | 24400 | 92.42% | 2.02
211242061 | 1.95 | Yes | GRANDAIRE | HRCU-A-CB (Split System: Heat Pump with Remote Outdoor Unit-Air-Source) | Centrally-Ducted | WDLCURAH24ABK | WLA*364BA* | WFSX026A030A* | 23400 | 16.5 | 10 | 8.5 | 25600 | 23600 | 92.19% | 1.96
212971229 | 1.95 | Yes | GRANDAIRE | HRCU-A-CB (Split System: Heat Pump with Remote Outdoor Unit-Air-Source) | Centrally-Ducted | WDLCURAH24ABK | WLNC304AA* | WFET045A036A* | 23400 | 17 | 10 | 8.1 | 25800 | 24600 | 95.35% | 2.04
211240438 | 1.95 | Yes | GRANDAIRE | HRCU-A-CB (Split System: Heat Pump with Remote Outdoor Unit-Air-Source) | Centrally-Ducted | WDLCURAH24ABK | WLA*244BA* | WFSU040B036A* | 23400 | 16.5 | 10 | 8.5 | 26400 | 25200 | 95.45% | 2.1
211244387 | 1.95 | Yes | GRANDAIRE | HRCU-A-CB (Split System: Heat Pump with Remote Outdoor Unit-Air-Source) | Centrally-Ducted | WDLCURAH24ABK | WLNC304AA* | WFAX060A036A* | 23400 | 16.5 | 10 | 8.1 | 25800 | 24200 | 93.8% | 2.02
211242570 | 1.95 | Yes | GRANDAIRE | HRCU-A-CB (Split System: Heat Pump with Remote Outdoor Unit-Air-Source) | Centrally-Ducted | WDLCURAH24ABK | WLA*364CA* | WFEL070B036B* | 23400 | 17 | 10 | 8.5 | 25600 | 23600 | 92.19% | 1.98
211242571 | 1.95 | Yes | GRANDAIRE | HRCU-A-CB (Split System: Heat Pump with Remote Outdoor Unit-Air-Source) | Centrally-Ducted | WDLCURAH24ABK | WLA*364CA* | WFER070B036A* | 23400 | 17 | 10 | 8.5 | 25600 | 23600 | 92.19% | 1.98
211241351 | 1.95 | Yes | GRANDAIRE | HRCU-A-CB (Split System: Heat Pump with Remote Outdoor Unit-Air-Source) | Centrally-Ducted | WDLCURAH24ABK | WLA*304AA* | WFAX060A036A* | 23400 | 16.5 | 10 | 8.5 | 25800 | 24400 | 94.57% | 2.02
211240750 | 1.95 | No | GRANDAIRE | HRCU-A-CB (Split System: Heat Pump with Remote Outdoor Unit-Air-Source) | Centrally-Ducted | WDLCURAH24ABK | WLA*244BA* | WFAX040B036A* | 23400 | 15.5 | 9.5 | 8.5 | 26800 | 24800 | 92.54% | 2.04
211244661 | 1.95 | Yes | GRANDAIRE | HRCU-A-CB (Split System: Heat Pump with Remote Outdoor Unit-Air-Source) | Centrally-Ducted | WDLCURAH24ABK | WLNC304BA* | WFSX026A030A* | 23400 | 16 | 10 | 8.1 | 25800 | 24200 | 93.8% | 2
211245166 | 1.95 | Yes | GRANDAIRE | HRCU-A-CB (Split System: Heat Pump with Remote Outdoor Unit-Air-Source) | Centrally-Ducted | WDLCURAH24ABK | WLN(C,W)364BA* | WFAX060A036A* | 23400 | 17 | 10 | 8.1 | 25800 | 24000 | 93.02% | 2
211244730 | 1.95 | Yes | GRANDAIRE | HRCU-A-CB (Split System: Heat Pump with Remote Outdoor Unit-Air-Source) | Centrally-Ducted | WDLCURAH24ABK | WLNC304BA* | WFAX060A036A* | 23400 | 17 | 10 | 8.1 | 25800 | 24000 | 93.02% | 2
211241694 | 1.95 | Yes | GRANDAIRE | HRCU-A-CB (Split System: Heat Pump with Remote Outdoor Unit-Air-Source) | Centrally-Ducted | WDLCURAH24ABK | WLA*304BA* | WFAX060A036A* | 23400 | 17 | 10 | 8.5 | 25800 | 24200 | 93.8% | 2.02
213281310 | 1.95 | Yes | GREE | HRCU-A-CB (Split System: Heat Pump with Remote Outdoor Unit-Air-Source) | Centrally-Ducted | FLEXX36HP230V1AO | V36H***P219+AEFE3A* |  | 23400 | 16 | 11.7 | 9 | 22400 | 21600 | 96.43% | 1.8
214771542 | 1.95 | Yes | GREE | HRCU-A-CB (Split System: Heat Pump with Remote Outdoor Unit-Air-Source) | Centrally-Ducted | FLEXX36HP230V1AO | HG33930+AEFE4B* |  | 23400 | 17 | 11.7 | 8.95 | 22400 | 21600 | 96.43% | 1.8
213281066 | 1.95 | Yes | GREE | HRCU-A-CB (Split System: Heat Pump with Remote Outdoor Unit-Air-Source) | Centrally-Ducted | FLEXX36HP230V1AO | PL36H***P219+AEFE3A* |  | 23400 | 16 | 11.7 | 9 | 22400 | 21600 | 96.43% | 1.8
214571110 | 1.95 | Yes | HEIL | HRCU-A-CB (Split System: Heat Pump with Remote Outdoor Unit-Air-Source) | Centrally-Ducted | HVH825GKA3* | EN(A,D)4X36L21**+WALLCON | *95CSU1002122B* | 23400 | 16.5 | 11 | 8.1 | 21600 | 16700 | 77.31% | 1.92
214571100 | 1.95 | Yes | HEIL | HRCU-A-CB (Split System: Heat Pump with Remote Outdoor Unit-Air-Source) | Centrally-Ducted | HVH825GKA3* | EN(A,D)4X36L21**+WALLCON | *95CSU0802120B* | 23400 | 16.5 | 11 | 8.1 | 21600 | 16700 | 77.31% | 1.92
211244416 | 1.95 | Yes | HEIL | HRCU-A-CB (Split System: Heat Pump with Remote Outdoor Unit-Air-Source) | Centrally-Ducted | DLCURAH24ABK | EN(A,D)4X30L17** | *80VSL0451412A* | 23400 | 16.5 | 10 | 8.1 | 25800 | 24200 | 93.8% | 2
211244434 | 1.95 | Yes | HEIL | HRCU-A-CB (Split System: Heat Pump with Remote Outdoor Unit-Air-Source) | Centrally-Ducted | DLCURAH24ABK | EN(A,D)4X30L17** | *96VSN0601714A* | 23400 | 16.5 | 10 | 8.1 | 25800 | 24000 | 93.02% | 2
211244637 | 1.95 | Yes | HEIL | HRCU-A-CB (Split System: Heat Pump with Remote Outdoor Unit-Air-Source) | Centrally-Ducted | DLCURAH24ABK | EN(A,D)4X30L17** | *96VTN0401410A* | 23400 | 16 | 10 | 8.1 | 25800 | 24000 | 93.02% | 2
211244350 | 1.95 | Yes | HEIL | HRCU-A-CB (Split System: Heat Pump with Remote Outdoor Unit-Air-Source) | Centrally-Ducted | DLCURAH24ABK | EN(A,D)4X30L14** | *96VTN0601412A* | 23400 | 16.5 | 10 | 8.1 | 25800 | 24000 | 93.02% | 1.98
211244383 | 1.95 | Yes | HEIL | HRCU-A-CB (Split System: Heat Pump with Remote Outdoor Unit-Air-Source) | Centrally-Ducted | DLCURAH24ABK | EN(A,D)4X30L14** | *92ESN0601412A* | 23400 | 16.5 | 10 | 8.1 | 25800 | 24200 | 93.8% | 2.02
211244452 | 1.95 | Yes | HEIL | HRCU-A-CB (Split System: Heat Pump with Remote Outdoor Unit-Air-Source) | Centrally-Ducted | DLCURAH24ABK | EN(A,D)4X30L17** | *96VSN0401712A* | 23400 | 16 | 10 | 8.1 | 25800 | 24000 | 93.02% | 1.98
212972988 | 1.95 | Yes | HEIL | HRCU-A-CB (Split System: Heat Pump with Remote Outdoor Unit-Air-Source) | Centrally-Ducted | DLCURAH24ABK | EN(A,D)4X30L14** | *96VSN0401410B* | 23400 | 16 | 10 | 8.1 | 26400 | 24800 | 93.94% | 2.04
211244834 | 1.95 | Yes | HEIL | HRCU-A-CB (Split System: Heat Pump with Remote Outdoor Unit-Air-Source) | Centrally-Ducted | DLCURAH24ABK | EN(A,D)4X30L17** | OLV098A12* | 23400 | 16.5 | 10 | 8.1 | 25800 | 24200 | 93.8% | 2
211243766 | 1.95 | Yes | HEIL | HRCU-A-CB (Split System: Heat Pump with Remote Outdoor Unit-Air-Source) | Centrally-Ducted | DLCURAH24ABK | EN(A,D)4X24L14** | *96VTN0401410A* | 23400 | 15.5 | 10 | 8.5 | 26600 | 24000 | 90.23% | 1.96
211245498 | 1.95 | Yes | HEIL | HRCU-A-CB (Split System: Heat Pump with Remote Outdoor Unit-Air-Source) | Centrally-Ducted | DLCURAH24ABK | EN(A,D)4X36L21** | *96VTN0401712A* | 23400 | 16 | 10 | 8.1 | 25800 | 24000 | 93.02% | 1.98
211243869 | 1.95 | Yes | HEIL | HRCU-A-CB (Split System: Heat Pump with Remote Outdoor Unit-Air-Source) | Centrally-Ducted | DLCURAH24ABK | EN(A,D)4X24L17** | *96VSN0401410A* | 23400 | 15.5 | 10 | 8.5 | 26600 | 24000 | 90.23% | 1.96
212974984 | 1.95 | Yes | HEIL | HRCU-A-CB (Split System: Heat Pump with Remote Outdoor Unit-Air-Source) | Centrally-Ducted | DLCURAH24ABK | EA*4X36L17A* | *96VTN0401410B* | 23400 | 16 | 10 | 8.5 | 26200 | 24200 | 92.37% | 2
212973848 | 1.95 | Yes | HEIL | HRCU-A-CB (Split System: Heat Pump with Remote Outdoor Unit-Air-Source) | Centrally-Ducted | DLCURAH24ABK | EA*4X30L17A* | *96VSN0801716B* | 23400 | 17 | 10 | 8.5 | 26200 | 25000 | 95.42% | 2.08
212972998 | 1.95 | Yes | HEIL | HRCU-A-CB (Split System: Heat Pump with Remote Outdoor Unit-Air-Source) | Centrally-Ducted | DLCURAH24ABK | EN(A,D)4X30L17** | *96VSN0401410B* | 23400 | 16 | 10 | 8.1 | 26400 | 24600 | 93.18% | 2.02
211244296 | 1.95 | Yes | HEIL | HRCU-A-CB (Split System: Heat Pump with Remote Outdoor Unit-Air-Source) | Centrally-Ducted | DLCURAH24ABK | EN(A,D)4X30L14** | *96VSN0601412A* | 23400 | 16.5 | 10 | 8.1 | 25800 | 24000 | 93.02% | 1.98
212969762 | 1.95 | Yes | HEIL | HRCU-A-CB (Split System: Heat Pump with Remote Outdoor Unit-Air-Source) | Centrally-Ducted | DLCURAH24ABK | EA*4X30L14A* | *80VSL0451412B* | 23400 | 17 | 10 | 8.5 | 26200 | 25000 | 95.42% | 2.08
212969812 | 1.95 | Yes | HEIL | HRCU-A-CB (Split System: Heat Pump with Remote Outdoor Unit-Air-Source) | Centrally-Ducted | DLCURAH24ABK | EN(A,D)4X24L17** | *80VSL0451412B* | 23400 | 17 | 10 | 8.5 | 27000 | 25000 | 92.59% | 2.08
212971165 | 1.95 | Yes | HEIL | HRCU-A-CB (Split System: Heat Pump with Remote Outdoor Unit-Air-Source) | Centrally-Ducted | DLCURAH24ABK | EA*4X30L17A* | *80VTL0451412B* | 23400 | 17 | 10 | 8.5 | 26200 | 24800 | 94.66% | 2.08
212973558 | 1.95 | Yes | HEIL | HRCU-A-CB (Split System: Heat Pump with Remote Outdoor Unit-Air-Source) | Centrally-Ducted | DLCURAH24ABK | EA*4X30L14A* | *96VSN0601412B* | 23400 | 16.5 | 10 | 8.5 | 26200 | 25000 | 95.42% | 2.08
212973188 | 1.95 | No | HEIL | HRCU-A-CB (Split System: Heat Pump with Remote Outdoor Unit-Air-Source) | Centrally-Ducted | DLCURAH24ABK | EA*4X24L17A* | *96VSN0401712B* | 23400 | 16 | 9.5 | 8.5 | 27000 | 26200 | 97.04% | 2.18
211245315 | 1.95 | Yes | HEIL | HRCU-A-CB (Split System: Heat Pump with Remote Outdoor Unit-Air-Source) | Centrally-Ducted | DLCURAH24ABK | EN(A,D)4X36L21** | *96VSN0601714A* | 23400 | 16.5 | 10 | 8.1 | 25800 | 24000 | 93.02% | 2
211245769 | 1.95 | Yes | HEIL | HRCU-A-CB (Split System: Heat Pump with Remote Outdoor Unit-Air-Source) | Centrally-Ducted | DLCURAH24ABK | EN(A,D)4X36L21** | OLV098A12* | 23400 | 16.5 | 10 | 8.1 | 25800 | 24200 | 93.8% | 2
211244574 | 1.95 | Yes | HEIL | HRCU-A-CB (Split System: Heat Pump with Remote Outdoor Unit-Air-Source) | Centrally-Ducted | DLCURAH24ABK | EN(A,D)4X30L17** | *96VTN0401712A* | 23400 | 16 | 10 | 8.1 | 25800 | 24000 | 93.02% | 1.98
211244888 | 1.95 | Yes | HEIL | HRCU-A-CB (Split System: Heat Pump with Remote Outdoor Unit-Air-Source) | Centrally-Ducted | DLCURAH24ABK | EN(A,D,W)4X36L17** | *96VSN0401712A* | 23400 | 16 | 10 | 8.1 | 25800 | 24000 | 93.02% | 1.98
211244657 | 1.95 | Yes | HEIL | HRCU-A-CB (Split System: Heat Pump with Remote Outdoor Unit-Air-Source) | Centrally-Ducted | DLCURAH24ABK | EN(A,D)4X30L17** | *95ESN0261410A* | 23400 | 16 | 10 | 8.1 | 25800 | 24200 | 93.8% | 2
211245073 | 1.95 | Yes | HEIL | HRCU-A-CB (Split System: Heat Pump with Remote Outdoor Unit-Air-Source) | Centrally-Ducted | DLCURAH24ABK | EN(A,D,W)4X36L17** | *96VTN0401410A* | 23400 | 16 | 10 | 8.1 | 25800 | 24000 | 93.02% | 2
211242057 | 1.95 | Yes | HEIL | HRCU-A-CB (Split System: Heat Pump with Remote Outdoor Unit-Air-Source) | Centrally-Ducted | DLCURAH24ABK | EA*4X36L17A* | *95ESN0261410A* | 23400 | 16.5 | 10 | 8.5 | 25600 | 23600 | 92.19% | 1.96
212971201 | 1.95 | Yes | HEIL | HRCU-A-CB (Split System: Heat Pump with Remote Outdoor Unit-Air-Source) | Centrally-Ducted | DLCURAH24ABK | EN(A,D)4X24L14** | *80VTL0451412B* | 23400 | 17 | 10 | 8.5 | 27000 | 25000 | 92.59% | 2.08
211244094 | 1.95 | Yes | HEIL | HRCU-A-CB (Split System: Heat Pump with Remote Outdoor Unit-Air-Source) | Centrally-Ducted | DLCURAH24ABK | EN(A,D)4X24L17** | *96VTN0601714A* | 23400 | 16 | 10 | 8.5 | 26600 | 23800 | 89.47% | 1.96
211243713 | 1.95 | Yes | HEIL | HRCU-A-CB (Split System: Heat Pump with Remote Outdoor Unit-Air-Source) | Centrally-Ducted | DLCURAH24ABK | EN(A,D)4X24L14** | *96VSN0401410A* | 23400 | 15.5 | 10 | 8.5 | 26600 | 24000 | 90.23% | 1.96
211245270 | 1.95 | Yes | HEIL | HRCU-A-CB (Split System: Heat Pump with Remote Outdoor Unit-Air-Source) | Centrally-Ducted | DLCURAH24ABK | EN(A,D,W)4X36L17** | OLV098A12* | 23400 | 16.5 | 10 | 8.1 | 25800 | 24200 | 93.8% | 2
211244063 | 1.95 | Yes | HEIL | HRCU-A-CB (Split System: Heat Pump with Remote Outdoor Unit-Air-Source) | Centrally-Ducted | DLCURAH24ABK | EN(A,D)4X24L17** | *96VTN0401410A* | 23400 | 15.5 | 10 | 8.5 | 26600 | 24000 | 90.23% | 1.96
212969822 | 1.95 | Yes | HEIL | HRCU-A-CB (Split System: Heat Pump with Remote Outdoor Unit-Air-Source) | Centrally-Ducted | DLCURAH24ABK | EN(A,D)4X30L14** | *80VSL0451412B* | 23400 | 17 | 10 | 8.1 | 25800 | 24400 | 94.57% | 2.04
212969772 | 1.95 | Yes | HEIL | HRCU-A-CB (Split System: Heat Pump with Remote Outdoor Unit-Air-Source) | Centrally-Ducted | DLCURAH24ABK | EA*4X30L17A* | *80VSL0451412B* | 23400 | 17 | 10 | 8.5 | 26200 | 24800 | 94.66% | 2.08
211244251 | 1.95 | Yes | HEIL | HRCU-A-CB (Split System: Heat Pump with Remote Outdoor Unit-Air-Source) | Centrally-Ducted | DLCURAH24ABK | EN(A,D)4X24L17** | OMV098J12* | 23400 | 16 | 10 | 8.5 | 26600 | 24000 | 90.23% | 1.98
211244852 | 1.95 | Yes | HEIL | HRCU-A-CB (Split System: Heat Pump with Remote Outdoor Unit-Air-Source) | Centrally-Ducted | DLCURAH24ABK | EN(A,D,W)4X36L17** | *80VSL0451412A* | 23400 | 16.5 | 10 | 8.1 | 25800 | 24200 | 93.8% | 2
214279893 | 1.95 | Yes | HEIL | HRCU-A-CB (Split System: Heat Pump with Remote Outdoor Unit-Air-Source) | Centrally-Ducted | DLCURAH24ABK | EA*4X30L17A* | *96MSN0601716A* | 23400 | 16.5 | 10 | 9 | 25800 | 24400 | 94.57% | 2.02
211241398 | 1.95 | Yes | HEIL | HRCU-A-CB (Split System: Heat Pump with Remote Outdoor Unit-Air-Source) | Centrally-Ducted | DLCURAH24ABK | EA*4X30L17A* | *96VSN0601714A* | 23400 | 16.5 | 10 | 8.5 | 25800 | 24200 | 93.8% | 2.02
214229389 | 1.95 | Yes | HEIL | HRCU-A-CB (Split System: Heat Pump with Remote Outdoor Unit-Air-Source) | Centrally-Ducted | DLCURAH24ABK | EN(A,D)4X36L21** | *80MSU0802120A* | 23400 | 17 | 10.5 | 8.5 | 25800 | 23800 | 92.25% | 2
211243954 | 1.95 | Yes | HEIL | HRCU-A-CB (Split System: Heat Pump with Remote Outdoor Unit-Air-Source) | Centrally-Ducted | DLCURAH24ABK | EN(A,D)4X24L17** | *80VSL0701716A* | 23400 | 16 | 10 | 8.5 | 26600 | 24000 | 90.23% | 1.98
211242391 | 1.95 | Yes | HEIL | HRCU-A-CB (Split System: Heat Pump with Remote Outdoor Unit-Air-Source) | Centrally-Ducted | DLCURAH24ABK | EA*4X36L21A* | *80VSL0451716A* | 23400 | 17 | 10 | 8.5 | 25600 | 23600 | 92.19% | 1.96
211242566 | 1.95 | Yes | HEIL | HRCU-A-CB (Split System: Heat Pump with Remote Outdoor Unit-Air-Source) | Centrally-Ducted | DLCURAH24ABK | EA*4X36L21A* | *80ES(N,L)0701712A* | 23400 | 17 | 10 | 8.5 | 25600 | 23600 | 92.19% | 1.98
211241834 | 1.95 | Yes | HEIL | HRCU-A-CB (Split System: Heat Pump with Remote Outdoor Unit-Air-Source) | Centrally-Ducted | DLCURAH24ABK | EA*4X36L17A* | *96VSN0601714A* | 23400 | 16.5 | 10 | 8.5 | 25600 | 23600 | 92.19% | 1.96
211244443 | 1.95 | Yes | HEIL | HRCU-A-CB (Split System: Heat Pump with Remote Outdoor Unit-Air-Source) | Centrally-Ducted | DLCURAH24ABK | EN(A,D)4X30L17** | *96VSN0401410A* | 23400 | 16 | 10 | 8.1 | 25800 | 24000 | 93.02% | 2
214242617 | 1.95 | Yes | HEIL | HRCU-A-CB (Split System: Heat Pump with Remote Outdoor Unit-Air-Source) | Centrally-Ducted | HVH825GKA2* | EN(A,D)4X30L17**+WALLCON | *96CTN0601714B* | 23400 | 16 | 10.5 | 8.1 | 21600 | 16800 | 77.78% | 1.9
214241747 | 1.95 | Yes | HEIL | HRCU-A-CB (Split System: Heat Pump with Remote Outdoor Unit-Air-Source) | Centrally-Ducted | HVH825GKA3* | EN(A,D)4X30L17**+WALLCON | *96CTN0601714B* | 23400 | 16 | 10.5 | 8.1 | 21600 | 16800 | 77.78% | 1.9
214279906 | 1.95 | Yes | HEIL | HRCU-A-CB (Split System: Heat Pump with Remote Outdoor Unit-Air-Source) | Centrally-Ducted | DLCURAH24ABK | EA*4X36L17A* | *96MSN0601716A* | 23400 | 16.5 | 10 | 9 | 25600 | 23800 | 92.97% | 1.96
214241917 | 1.95 | Yes | HEIL | HRCU-A-CB (Split System: Heat Pump with Remote Outdoor Unit-Air-Source) | Centrally-Ducted | HVH825GKA3* | EN(A,D)4X36L21**+WALLCON | *95CSU0601716B* | 23400 | 16.5 | 10.5 | 8.1 | 21600 | 16700 | 77.31% | 1.92
214241957 | 1.95 | Yes | HEIL | HRCU-A-CB (Split System: Heat Pump with Remote Outdoor Unit-Air-Source) | Centrally-Ducted | HVH825GKA3* | EN(A,D)4X36L21**+WALLCON | *96CTN0601714B* | 23400 | 16 | 10.5 | 8.1 | 21600 | 16800 | 77.78% | 1.9
214241967 | 1.95 | Yes | HEIL | HRCU-A-CB (Split System: Heat Pump with Remote Outdoor Unit-Air-Source) | Centrally-Ducted | HVH825GKA3* | EN(A,D)4X36L21**+WALLCON | *96CTN0801714B* | 23400 | 16.5 | 11 | 8.1 | 21600 | 16700 | 77.31% | 1.92
206765565 | 1.95 | Yes | HEIL | HRCU-A-CB (Split System: Heat Pump with Remote Outdoor Unit-Air-Source) | Centrally-Ducted | HVH825GKA3* | EA*4X30L14A*+WALLCON | *80CTL0701412A* | 23400 | 17 | 11 | 8.1 | 21600 | 16700 | 77.31% | 1.92
206765405 | 1.95 | Yes | HEIL | HRCU-A-CB (Split System: Heat Pump with Remote Outdoor Unit-Air-Source) | Centrally-Ducted | HVH825GKA3* | EA*4X24L14A*+WALLCON | *80CTL0701412A* | 23400 | 17 | 10.5 | 8.1 | 22000 | 16800 | 76.36% | 1.9
206765718 | 1.95 | Yes | HEIL | HRCU-A-CB (Split System: Heat Pump with Remote Outdoor Unit-Air-Source) | Centrally-Ducted | HVH825GKA3* | EA*4X36L21A*+WALLCON | *80CTL0451712A* | 23400 | 16 | 10.5 | 8.1 | 21600 | 16800 | 77.78% | 1.92
206765468 | 1.95 | Yes | HEIL | HRCU-A-CB (Split System: Heat Pump with Remote Outdoor Unit-Air-Source) | Centrally-Ducted | HVH825GKA3* | EA*4X24L17A*+WALLCON | *80CTL0701412A* | 23400 | 17 | 11 | 8.1 | 22000 | 16700 | 75.91% | 1.9
206765619 | 1.95 | Yes | HEIL | HRCU-A-CB (Split System: Heat Pump with Remote Outdoor Unit-Air-Source) | Centrally-Ducted | HVH825GKA3* | EA*4X30L17A*+WALLCON | *97CMN0801714A* | 23400 | 16 | 10.5 | 8.1 | 21600 | 16800 | 77.78% | 1.9
206765754 | 1.95 | Yes | HEIL | HRCU-A-CB (Split System: Heat Pump with Remote Outdoor Unit-Air-Source) | Centrally-Ducted | HVH825GKA3* | EA*4X36L21A*+WALLCON | *96CTN0601714A* | 23400 | 16.5 | 10.5 | 8.1 | 21600 | 16700 | 77.31% | 1.92
206767106 | 1.95 | Yes | HEIL | HRCU-A-CB (Split System: Heat Pump with Remote Outdoor Unit-Air-Source) | Centrally-Ducted | HVH825GKA3* | EA*4X30L17A*+WALLCON | *80CSU0401712A* | 23400 | 16.5 | 10.5 | 8.1 | 21600 | 16700 | 77.31% | 1.92
206767489 | 1.95 | Yes | HEIL | HRCU-A-CB (Split System: Heat Pump with Remote Outdoor Unit-Air-Source) | Centrally-Ducted | HVH825GKA3* | EA*4X36L17A*+WALLCON | *95CSU0601716A* | 23400 | 16.5 | 10.5 | 8.1 | 21600 | 16800 | 77.78% | 1.92
206765477 | 1.95 | Yes | HEIL | HRCU-A-CB (Split System: Heat Pump with Remote Outdoor Unit-Air-Source) | Centrally-Ducted | HVH825GKA3* | EA*4X24L17A*+WALLCON | *80CTL0901716A* | 23400 | 17 | 11 | 8.1 | 21800 | 16700 | 76.61% | 1.9
206765664 | 1.95 | Yes | HEIL | HRCU-A-CB (Split System: Heat Pump with Remote Outdoor Unit-Air-Source) | Centrally-Ducted | HVH825GKA3* | EA*4X36L17A*+WALLCON | *96CTN0601714A* | 23400 | 16 | 10.5 | 8.1 | 21600 | 16800 | 77.78% | 1.92
206765682 | 1.95 | Yes | HEIL | HRCU-A-CB (Split System: Heat Pump with Remote Outdoor Unit-Air-Source) | Centrally-Ducted | HVH825GKA3* | EA*4X36L17A*+WALLCON | *97CMN0601714A* | 23400 | 16 | 10.5 | 8.1 | 21600 | 16800 | 77.78% | 1.92
206133336 | 1.95 | Yes | HEIL | HRCU-A-CB (Split System: Heat Pump with Remote Outdoor Unit-Air-Source) | Centrally-Ducted | HVH825GKA2* | EA*4X30L17A*+WALLCON | *80CSU0401712A* | 23400 | 16.5 | 10.5 | 8.1 | 21600 | 16700 | 77.31% | 1.92
204456356 | 1.95 | Yes | HEIL | HRCU-A-CB (Split System: Heat Pump with Remote Outdoor Unit-Air-Source) | Centrally-Ducted | HVH825GKA2* | EA*4X24L14A*+WALLCON | *80CTL0701412A* | 23400 | 17 | 10.5 | 8.1 | 22000 | 16800 | 76.36% | 1.9
204456626 | 1.95 | Yes | HEIL | HRCU-A-CB (Split System: Heat Pump with Remote Outdoor Unit-Air-Source) | Centrally-Ducted | HVH825GKA2* | EA*4X36L17A*+WALLCON | *97CMN0601714A* | 23400 | 16 | 10.5 | 8.1 | 21600 | 16800 | 77.78% | 1.92
206133758 | 1.95 | Yes | HEIL | HRCU-A-CB (Split System: Heat Pump with Remote Outdoor Unit-Air-Source) | Centrally-Ducted | HVH825GKA2* | EA*4X36L17A*+WALLCON | *95CSU0601716A* | 23400 | 16.5 | 10.5 | 8.1 | 21600 | 16800 | 77.78% | 1.92
206133346 | 1.95 | Yes | HEIL | HRCU-A-CB (Split System: Heat Pump with Remote Outdoor Unit-Air-Source) | Centrally-Ducted | HVH825GKA2* | EA*4X30L17A*+WALLCON | *80CSU0601716A* | 23400 | 16.5 | 10.5 | 8.1 | 21600 | 16700 | 77.31% | 1.92
204456419 | 1.95 | Yes | HEIL | HRCU-A-CB (Split System: Heat Pump with Remote Outdoor Unit-Air-Source) | Centrally-Ducted | HVH825GKA2* | EA*4X24L17A*+WALLCON | *80CTL0701412A* | 23400 | 17 | 11 | 8.1 | 22000 | 16700 | 75.91% | 1.9
204456545 | 1.95 | Yes | HEIL | HRCU-A-CB (Split System: Heat Pump with Remote Outdoor Unit-Air-Source) | Centrally-Ducted | HVH825GKA2* | EA*4X30L17A*+WALLCON | *96CTN0801714A* | 23400 | 16.5 | 10.5 | 8.1 | 21600 | 16800 | 77.78% | 1.9
204456698 | 1.95 | Yes | HEIL | HRCU-A-CB (Split System: Heat Pump with Remote Outdoor Unit-Air-Source) | Centrally-Ducted | HVH825GKA2* | EA*4X36L21A*+WALLCON | *96CTN0601714A* | 23400 | 16.5 | 10.5 | 8.1 | 21600 | 16700 | 77.31% | 1.92
204456527 | 1.95 | Yes | HEIL | HRCU-A-CB (Split System: Heat Pump with Remote Outdoor Unit-Air-Source) | Centrally-Ducted | HVH825GKA2* | EA*4X30L17A*+WALLCON | *80CTL0701716A* | 23400 | 16.5 | 11 | 8.1 | 21600 | 16700 | 77.31% | 1.92
204456563 | 1.95 | Yes | HEIL | HRCU-A-CB (Split System: Heat Pump with Remote Outdoor Unit-Air-Source) | Centrally-Ducted | HVH825GKA2* | EA*4X30L17A*+WALLCON | *97CMN0801714A* | 23400 | 16 | 10.5 | 8.1 | 21600 | 16800 | 77.78% | 1.9
204456509 | 1.95 | Yes | HEIL | HRCU-A-CB (Split System: Heat Pump with Remote Outdoor Unit-Air-Source) | Centrally-Ducted | HVH825GKA2* | EA*4X30L14A*+WALLCON | *80CTL0701412A* | 23400 | 17 | 11 | 8.1 | 21600 | 16700 | 77.31% | 1.92
204456590 | 1.95 | Yes | HEIL | HRCU-A-CB (Split System: Heat Pump with Remote Outdoor Unit-Air-Source) | Centrally-Ducted | HVH825GKA2* | EA*4X36L17A*+WALLCON | *80CTL0451712A* | 23400 | 16 | 10.5 | 8.1 | 21600 | 16800 | 77.78% | 1.92
204456608 | 1.95 | Yes | HEIL | HRCU-A-CB (Split System: Heat Pump with Remote Outdoor Unit-Air-Source) | Centrally-Ducted | HVH825GKA2* | EA*4X36L17A*+WALLCON | *96CTN0601714A* | 23400 | 16 | 10.5 | 8.1 | 21600 | 16800 | 77.78% | 1.92
204456662 | 1.95 | Yes | HEIL | HRCU-A-CB (Split System: Heat Pump with Remote Outdoor Unit-Air-Source) | Centrally-Ducted | HVH825GKA2* | EA*4X36L21A*+WALLCON | *80CTL0451712A* | 23400 | 16 | 10.5 | 8.1 | 21600 | 16800 | 77.78% | 1.92
204456716 | 1.95 | Yes | HEIL | HRCU-A-CB (Split System: Heat Pump with Remote Outdoor Unit-Air-Source) | Centrally-Ducted | HVH825GKA2* | EA*4X36L21A*+WALLCON | *97CMN0601714A* | 23400 | 16 | 10.5 | 8.1 | 21600 | 16800 | 77.78% | 1.92
204456428 | 1.95 | Yes | HEIL | HRCU-A-CB (Split System: Heat Pump with Remote Outdoor Unit-Air-Source) | Centrally-Ducted | HVH825GKA2* | EA*4X24L17A*+WALLCON | *80CTL0901716A* | 23400 | 17 | 11 | 8.1 | 21800 | 16700 | 76.61% | 1.9
204456635 | 1.95 | Yes | HEIL | HRCU-A-CB (Split System: Heat Pump with Remote Outdoor Unit-Air-Source) | Centrally-Ducted | HVH825GKA2* | EA*4X36L17A*+WALLCON | *97CMN0801714A* | 23400 | 16.5 | 10.5 | 8.1 | 21600 | 16700 | 77.31% | 1.92
206765601 | 1.95 | Yes | HEIL | HRCU-A-CB (Split System: Heat Pump with Remote Outdoor Unit-Air-Source) | Centrally-Ducted | HVH825GKA3* | EA*4X30L17A*+WALLCON | *96CTN0801714A* | 23400 | 16.5 | 10.5 | 8.1 | 21600 | 16800 | 77.78% | 1.9
206765691 | 1.95 | Yes | HEIL | HRCU-A-CB (Split System: Heat Pump with Remote Outdoor Unit-Air-Source) | Centrally-Ducted | HVH825GKA3* | EA*4X36L17A*+WALLCON | *97CMN0801714A* | 23400 | 16.5 | 10.5 | 8.1 | 21600 | 16700 | 77.31% | 1.92
206765592 | 1.95 | Yes | HEIL | HRCU-A-CB (Split System: Heat Pump with Remote Outdoor Unit-Air-Source) | Centrally-Ducted | HVH825GKA3* | EA*4X30L17A*+WALLCON | *96CTN0601714A* | 23400 | 16 | 10.5 | 8.1 | 21600 | 16800 | 77.78% | 1.9
204456536 | 1.95 | Yes | HEIL | HRCU-A-CB (Split System: Heat Pump with Remote Outdoor Unit-Air-Source) | Centrally-Ducted | HVH825GKA2* | EA*4X30L17A*+WALLCON | *96CTN0601714A* | 23400 | 16 | 10.5 | 8.1 | 21600 | 16800 | 77.78% | 1.9
206765772 | 1.95 | Yes | HEIL | HRCU-A-CB (Split System: Heat Pump with Remote Outdoor Unit-Air-Source) | Centrally-Ducted | HVH825GKA3* | EA*4X36L21A*+WALLCON | *97CMN0601714A* | 23400 | 16 | 10.5 | 8.1 | 21600 | 16800 | 77.78% | 1.92
206765574 | 1.95 | Yes | HEIL | HRCU-A-CB (Split System: Heat Pump with Remote Outdoor Unit-Air-Source) | Centrally-Ducted | HVH825GKA3* | EA*4X30L17A*+WALLCON | *80CTL0451712A* | 23400 | 16 | 10.5 | 8.1 | 21600 | 16800 | 77.78% | 1.9
206765583 | 1.95 | Yes | HEIL | HRCU-A-CB (Split System: Heat Pump with Remote Outdoor Unit-Air-Source) | Centrally-Ducted | HVH825GKA3* | EA*4X30L17A*+WALLCON | *80CTL0701716A* | 23400 | 16.5 | 11 | 8.1 | 21600 | 16700 | 77.31% | 1.92
206767115 | 1.95 | Yes | HEIL | HRCU-A-CB (Split System: Heat Pump with Remote Outdoor Unit-Air-Source) | Centrally-Ducted | HVH825GKA3* | EA*4X30L17A*+WALLCON | *80CSU0601716A* | 23400 | 16.5 | 10.5 | 8.1 | 21600 | 16700 | 77.31% | 1.92
212983593 | 1.95 | Yes | HEIL | HRCU-A-CB (Split System: Heat Pump with Remote Outdoor Unit-Air-Source) | Centrally-Ducted | DLCURAH24ABK | EN(A,D)4X24L17** | *92MSN0601412A* | 23400 | 16.5 | 10 | 8.5 | 27000 | 24600 | 91.11% | 2.04
214242827 | 1.95 | Yes | HEIL | HRCU-A-CB (Split System: Heat Pump with Remote Outdoor Unit-Air-Source) | Centrally-Ducted | HVH825GKA2* | EN(A,D)4X36L21**+WALLCON | *96CTN0601714B* | 23400 | 16 | 10.5 | 8.1 | 21600 | 16800 | 77.78% | 1.9
212975756 | 1.95 | Yes | HEIL | HRCU-A-CB (Split System: Heat Pump with Remote Outdoor Unit-Air-Source) | Centrally-Ducted | DLCURAH24ABK | EN(A,D,W)4X36L17** | *96VTN0601412B* | 23400 | 16.5 | 10 | 8.1 | 26200 | 24600 | 93.89% | 2.04
214395009 | 1.95 | Yes | HEIL | HRCU-A-CB (Split System: Heat Pump with Remote Outdoor Unit-Air-Source) | Centrally-Ducted | DLCURAH24ABK | EN(A,D)4X24L17** | *96MSN0601716A* | 23400 | 16 | 10 | 9 | 26600 | 24200 | 90.98% | 2
212976117 | 1.95 | Yes | HEIL | HRCU-A-CB (Split System: Heat Pump with Remote Outdoor Unit-Air-Source) | Centrally-Ducted | DLCURAH24ABK | EN(A,D,W)4X36L17** | *96VTN0801716B* | 23400 | 16.5 | 10 | 8.1 | 25800 | 24200 | 93.8% | 2
212978715 | 1.95 | Yes | HEIL | HRCU-A-CB (Split System: Heat Pump with Remote Outdoor Unit-Air-Source) | Centrally-Ducted | DLCURAH24ABK | EN(A,D)4X30L17** | *80MS(N,L)0701712A* | 23400 | 17 | 10.5 | 8.1 | 25800 | 24200 | 93.8% | 2.04
212974971 | 1.95 | Yes | HEIL | HRCU-A-CB (Split System: Heat Pump with Remote Outdoor Unit-Air-Source) | Centrally-Ducted | DLCURAH24ABK | EA*4X30L17A* | *96VTN0401410B* | 23400 | 16 | 10 | 8.5 | 26400 | 24800 | 93.94% | 2.06
212978649 | 1.95 | Yes | HEIL | HRCU-A-CB (Split System: Heat Pump with Remote Outdoor Unit-Air-Source) | Centrally-Ducted | DLCURAH24ABK | EA*4X30L17A* | *80MS(N,L)0701712A* | 23400 | 17.5 | 10 | 8.5 | 26200 | 25000 | 95.42% | 2.1
212976104 | 1.95 | Yes | HEIL | HRCU-A-CB (Split System: Heat Pump with Remote Outdoor Unit-Air-Source) | Centrally-Ducted | DLCURAH24ABK | EN(A,D)4X30L17** | *96VTN0801716B* | 23400 | 16.5 | 10 | 8.1 | 25800 | 24200 | 93.8% | 2
213772927 | 1.95 | Yes | HEIL | HRCU-A-CB (Split System: Heat Pump with Remote Outdoor Unit-Air-Source) | Centrally-Ducted | HVH825GKA3* | EA*4X30L17A*+WALLCON | *96CTN0801714B* | 23400 | 16.5 | 10.5 | 8.1 | 21600 | 16700 | 77.31% | 1.92
212975305 | 1.95 | Yes | HEIL | HRCU-A-CB (Split System: Heat Pump with Remote Outdoor Unit-Air-Source) | Centrally-Ducted | DLCURAH24ABK | EA*4X36L21A* | *96VTN0401712B* | 23400 | 16.5 | 10 | 8.5 | 26200 | 24200 | 92.37% | 2
212973898 | 1.95 | Yes | HEIL | HRCU-A-CB (Split System: Heat Pump with Remote Outdoor Unit-Air-Source) | Centrally-Ducted | DLCURAH24ABK | EN(A,D)4X24L17** | *96VSN0801716B* | 23400 | 16.5 | 10 | 8.5 | 27000 | 24800 | 91.85% | 2.04
212982247 | 1.95 | Yes | HEIL | HRCU-A-CB (Split System: Heat Pump with Remote Outdoor Unit-Air-Source) | Centrally-Ducted | DLCURAH24ABK | EA*4X24L17A* | *80MSU0401712A* | 23400 | 16.5 | 10 | 8.5 | 26400 | 25400 | 96.21% | 2.14
212973618 | 1.95 | Yes | HEIL | HRCU-A-CB (Split System: Heat Pump with Remote Outdoor Unit-Air-Source) | Centrally-Ducted | DLCURAH24ABK | EN(A,D)4X30L14** | *96VSN0601412B* | 23400 | 16.5 | 10 | 8.1 | 26000 | 24400 | 93.85% | 2.02
212973638 | 1.95 | Yes | HEIL | HRCU-A-CB (Split System: Heat Pump with Remote Outdoor Unit-Air-Source) | Centrally-Ducted | DLCURAH24ABK | EN(A,D,W)4X36L17** | *96VSN0601412B* | 23400 | 16.5 | 10 | 8.1 | 26200 | 24600 | 93.89% | 2.04
212978726 | 1.95 | Yes | HEIL | HRCU-A-CB (Split System: Heat Pump with Remote Outdoor Unit-Air-Source) | Centrally-Ducted | DLCURAH24ABK | EN(A,D,W)4X36L17** | *80MS(N,L)0701712A* | 23400 | 17 | 10.5 | 8.1 | 25800 | 24200 | 93.8% | 2.04
212978121 | 1.95 | Yes | HEIL | HRCU-A-CB (Split System: Heat Pump with Remote Outdoor Unit-Air-Source) | Centrally-Ducted | DLCURAH24ABK | EA*4X30L14A* | *80MS(N,L)0701412A* | 23400 | 17 | 10 | 8.5 | 26200 | 24800 | 94.66% | 2.08
212976130 | 1.95 | Yes | HEIL | HRCU-A-CB (Split System: Heat Pump with Remote Outdoor Unit-Air-Source) | Centrally-Ducted | DLCURAH24ABK | EN(A,D)4X36L21** | *96VTN0801716B* | 23400 | 16.5 | 10 | 8.1 | 25800 | 24200 | 93.8% | 2
212971153 | 1.95 | Yes | HEIL | HRCU-A-CB (Split System: Heat Pump with Remote Outdoor Unit-Air-Source) | Centrally-Ducted | DLCURAH24ABK | EA*4X30L14A* | *80VTL0451412B* | 23400 | 17 | 10 | 8.5 | 26200 | 25000 | 95.42% | 2.08
212979126 | 1.95 | Yes | HEIL | HRCU-A-CB (Split System: Heat Pump with Remote Outdoor Unit-Air-Source) | Centrally-Ducted | DLCURAH24ABK | EA*4X24L17A* | *80MS(N,L)0701716A* | 23400 | 17 | 10 | 9 | 26800 | 26400 | 98.51% | 2.24
212975062 | 1.95 | Yes | HEIL | HRCU-A-CB (Split System: Heat Pump with Remote Outdoor Unit-Air-Source) | Centrally-Ducted | DLCURAH24ABK | EN(A,D,W)4X36L17** | *96VTN0401410B* | 23400 | 16 | 10 | 8.1 | 26400 | 24600 | 93.18% | 2.04
212981815 | 1.95 | Yes | HEIL | HRCU-A-CB (Split System: Heat Pump with Remote Outdoor Unit-Air-Source) | Centrally-Ducted | DLCURAH24ABK | EN(A,D)4X36L21** | *80MSU1002120A* | 23400 | 16.5 | 10 | 8.1 | 26200 | 24800 | 94.66% | 2.08
212975261 | 1.95 | No | HEIL | HRCU-A-CB (Split System: Heat Pump with Remote Outdoor Unit-Air-Source) | Centrally-Ducted | DLCURAH24ABK | EA*4X24L17A* | *96VTN0401712B* | 23400 | 16 | 9.5 | 8.5 | 27000 | 26200 | 97.04% | 2.18
212978704 | 1.95 | Yes | HEIL | HRCU-A-CB (Split System: Heat Pump with Remote Outdoor Unit-Air-Source) | Centrally-Ducted | DLCURAH24ABK | EN(A,D)4X24L17** | *80MS(N,L)0701712A* | 23400 | 17 | 10 | 8.5 | 27000 | 24800 | 91.85% | 2.08
212981731 | 1.95 | Yes | HEIL | HRCU-A-CB (Split System: Heat Pump with Remote Outdoor Unit-Air-Source) | Centrally-Ducted | DLCURAH24ABK | EA*4X36L17A* | *80MSU1002120A* | 23400 | 17 | 10 | 8.5 | 26000 | 24400 | 93.85% | 2.02
214395022 | 1.95 | Yes | HEIL | HRCU-A-CB (Split System: Heat Pump with Remote Outdoor Unit-Air-Source) | Centrally-Ducted | DLCURAH24ABK | EN(A,D)4X30L17** | *96MSN0601716A* | 23400 | 16.5 | 10 | 9 | 25800 | 24200 | 93.8% | 2
212972928 | 1.95 | Yes | HEIL | HRCU-A-CB (Split System: Heat Pump with Remote Outdoor Unit-Air-Source) | Centrally-Ducted | DLCURAH24ABK | EA*4X30L14A* | *96VSN0401410B* | 23400 | 16 | 10 | 8.5 | 26400 | 24800 | 93.94% | 2.06
212975734 | 1.95 | Yes | HEIL | HRCU-A-CB (Split System: Heat Pump with Remote Outdoor Unit-Air-Source) | Centrally-Ducted | DLCURAH24ABK | EN(A,D)4X30L14** | *96VTN0601412B* | 23400 | 16.5 | 10 | 8.1 | 26000 | 24400 | 93.85% | 2.02
212976091 | 1.95 | Yes | HEIL | HRCU-A-CB (Split System: Heat Pump with Remote Outdoor Unit-Air-Source) | Centrally-Ducted | DLCURAH24ABK | EN(A,D)4X24L17** | *96VTN0801716B* | 23400 | 16.5 | 10 | 8.5 | 27000 | 24800 | 91.85% | 2.04
212977581 | 1.95 | Yes | HEIL | HRCU-A-CB (Split System: Heat Pump with Remote Outdoor Unit-Air-Source) | Centrally-Ducted | DLCURAH24ABK | EA*4X24L17A* | *80MS(N,L)0451412A* | 23400 | 17 | 10 | 9 | 27000 | 26200 | 97.04% | 2.2
212972149 | 1.95 | Yes | HEIL | HRCU-A-CB (Split System: Heat Pump with Remote Outdoor Unit-Air-Source) | Centrally-Ducted | DLCURAH24ABK | EN(A,D)4X36L21** | *80VTL0902120B* | 23400 | 17 | 10 | 8.5 | 26200 | 24600 | 93.89% | 2.06
214242697 | 1.95 | Yes | HEIL | HRCU-A-CB (Split System: Heat Pump with Remote Outdoor Unit-Air-Source) | Centrally-Ducted | HVH825GKA2* | EN(A,D,W)4X36L17**+WALLCON | *97CMN0801714B* | 23400 | 16.5 | 10.5 | 8.1 | 21600 | 16700 | 77.31% | 1.92
212986254 | 1.95 | Yes | HEIL | HRCU-A-CB (Split System: Heat Pump with Remote Outdoor Unit-Air-Source) | Centrally-Ducted | DLCURAH24ABK | EN(A,D)4X30L17** | *96MSN0401410A* | 23400 | 16 | 10 | 8.1 | 26400 | 24400 | 92.42% | 2.02
212973918 | 1.95 | Yes | HEIL | HRCU-A-CB (Split System: Heat Pump with Remote Outdoor Unit-Air-Source) | Centrally-Ducted | DLCURAH24ABK | EN(A,D,W)4X36L17** | *96VSN0801716B* | 23400 | 16.5 | 10 | 8.1 | 25800 | 24200 | 93.8% | 2
212971225 | 1.95 | Yes | HEIL | HRCU-A-CB (Split System: Heat Pump with Remote Outdoor Unit-Air-Source) | Centrally-Ducted | DLCURAH24ABK | EN(A,D)4X30L14** | *80VTL0451412B* | 23400 | 17 | 10 | 8.1 | 25800 | 24400 | 94.57% | 2.04
212971628 | 1.95 | Yes | HEIL | HRCU-A-CB (Split System: Heat Pump with Remote Outdoor Unit-Air-Source) | Centrally-Ducted | DLCURAH24ABK | EA*4X24L17A* | *80VTL0701716B* | 23400 | 17 | 10 | 8.5 | 27000 | 26200 | 97.04% | 2.22
212973228 | 1.95 | Yes | HEIL | HRCU-A-CB (Split System: Heat Pump with Remote Outdoor Unit-Air-Source) | Centrally-Ducted | DLCURAH24ABK | EA*4X36L21A* | *96VSN0401712B* | 23400 | 16.5 | 10 | 8.5 | 26200 | 24200 | 92.37% | 2
212973628 | 1.95 | Yes | HEIL | HRCU-A-CB (Split System: Heat Pump with Remote Outdoor Unit-Air-Source) | Centrally-Ducted | DLCURAH24ABK | EN(A,D)4X30L17** | *96VSN0601412B* | 23400 | 16.5 | 10 | 8.1 | 26200 | 24600 | 93.89% | 2.04
212973008 | 1.95 | Yes | HEIL | HRCU-A-CB (Split System: Heat Pump with Remote Outdoor Unit-Air-Source) | Centrally-Ducted | DLCURAH24ABK | EN(A,D,W)4X36L17** | *96VSN0401410B* | 23400 | 16 | 10 | 8.1 | 26400 | 24600 | 93.18% | 2.02
212975745 | 1.95 | Yes | HEIL | HRCU-A-CB (Split System: Heat Pump with Remote Outdoor Unit-Air-Source) | Centrally-Ducted | DLCURAH24ABK | EN(A,D)4X30L17** | *96VTN0601412B* | 23400 | 16.5 | 10 | 8.1 | 26200 | 24600 | 93.89% | 2.04
212976026 | 1.95 | Yes | HEIL | HRCU-A-CB (Split System: Heat Pump with Remote Outdoor Unit-Air-Source) | Centrally-Ducted | DLCURAH24ABK | EA*4X30L17A* | *96VTN0801716B* | 23400 | 17 | 10 | 8.5 | 26200 | 25000 | 95.42% | 2.08
212981695 | 1.95 | Yes | HEIL | HRCU-A-CB (Split System: Heat Pump with Remote Outdoor Unit-Air-Source) | Centrally-Ducted | DLCURAH24ABK | EA*4X24L17A* | *80MSU1002120A* | 23400 | 16.5 | 10 | 8.5 | 27000 | 25800 | 95.56% | 2.16
212978737 | 1.95 | Yes | HEIL | HRCU-A-CB (Split System: Heat Pump with Remote Outdoor Unit-Air-Source) | Centrally-Ducted | DLCURAH24ABK | EN(A,D)4X36L21** | *80MS(N,L)0701712A* | 23400 | 17.5 | 10.5 | 8.5 | 26200 | 24600 | 93.89% | 2.06
212973218 | 1.95 | Yes | HEIL | HRCU-A-CB (Split System: Heat Pump with Remote Outdoor Unit-Air-Source) | Centrally-Ducted | DLCURAH24ABK | EA*4X36L17A* | *96VSN0401712B* | 23400 | 16.5 | 10 | 8.5 | 26200 | 24400 | 93.13% | 2.02
212972938 | 1.95 | Yes | HEIL | HRCU-A-CB (Split System: Heat Pump with Remote Outdoor Unit-Air-Source) | Centrally-Ducted | DLCURAH24ABK | EA*4X30L17A* | *96VSN0401410B* | 23400 | 16 | 10 | 8.5 | 26400 | 24800 | 93.94% | 2.04
212973908 | 1.95 | Yes | HEIL | HRCU-A-CB (Split System: Heat Pump with Remote Outdoor Unit-Air-Source) | Centrally-Ducted | DLCURAH24ABK | EN(A,D)4X30L17** | *96VSN0801716B* | 23400 | 16.5 | 10 | 8.1 | 25800 | 24200 | 93.8% | 2
212975049 | 1.95 | Yes | HEIL | HRCU-A-CB (Split System: Heat Pump with Remote Outdoor Unit-Air-Source) | Centrally-Ducted | DLCURAH24ABK | EN(A,D)4X30L17** | *96VTN0401410B* | 23400 | 16 | 10 | 8.1 | 26400 | 24600 | 93.18% | 2.04
212988692 | 1.95 | Yes | HEIL | HRCU-A-CB (Split System: Heat Pump with Remote Outdoor Unit-Air-Source) | Centrally-Ducted | DLCURAH24ABK | EA*4X36L21A* | *95MSU0401712A* | 23400 | 17 | 10 | 8.5 | 26000 | 24400 | 93.85% | 2.02
213770797 | 1.95 | Yes | HEIL | HRCU-A-CB (Split System: Heat Pump with Remote Outdoor Unit-Air-Source) | Centrally-Ducted | HVH825GKA2* | EA*4X30L17A*+WALLCON | *96CTN0801714B* | 23400 | 16.5 | 10.5 | 8.1 | 21600 | 16700 | 77.31% | 1.92
212985860 | 1.95 | Yes | HEIL | HRCU-A-CB (Split System: Heat Pump with Remote Outdoor Unit-Air-Source) | Centrally-Ducted | DLCURAH24ABK | EN(A,D)4X30L17** | *96MSN0261410A* | 23400 | 16.5 | 10 | 8.1 | 26000 | 24400 | 93.85% | 2.02
212986578 | 1.95 | No | HEIL | HRCU-A-CB (Split System: Heat Pump with Remote Outdoor Unit-Air-Source) | Centrally-Ducted | DLCURAH24ABK | EA*4X36L21A* | *96MSN0401712A* | 23400 | 16 | 9.5 | 8.5 | 26200 | 24200 | 92.37% | 2
213770787 | 1.95 | Yes | HEIL | HRCU-A-CB (Split System: Heat Pump with Remote Outdoor Unit-Air-Source) | Centrally-Ducted | HVH825GKA2* | EA*4X30L17A*+WALLCON | *96CTN0601714B* | 23400 | 16 | 10.5 | 8.1 | 21600 | 16800 | 77.78% | 1.9
211242462 | 1.95 | Yes | HEIL | HRCU-A-CB (Split System: Heat Pump with Remote Outdoor Unit-Air-Source) | Centrally-Ducted | DLCURAH24ABK | EA*4X36L21A* | *96VTN0401712A* | 23400 | 16 | 10 | 8.5 | 25800 | 23600 | 91.47% | 1.94
211244726 | 1.95 | Yes | HEIL | HRCU-A-CB (Split System: Heat Pump with Remote Outdoor Unit-Air-Source) | Centrally-Ducted | DLCURAH24ABK | EN(A,D)4X30L17** | *92ESN0601412A* | 23400 | 17 | 10 | 8.1 | 25800 | 24000 | 93.02% | 2
211241611 | 1.95 | Yes | HEIL | HRCU-A-CB (Split System: Heat Pump with Remote Outdoor Unit-Air-Source) | Centrally-Ducted | DLCURAH24ABK | EA*4X30L17A* | *96VTN0601412A* | 23400 | 16.5 | 10 | 8.5 | 26000 | 24000 | 92.31% | 1.98
211240591 | 1.95 | Yes | HEIL | HRCU-A-CB (Split System: Heat Pump with Remote Outdoor Unit-Air-Source) | Centrally-Ducted | DLCURAH24ABK | EA*4X24L17A* | *96VTN0401410A* | 23400 | 15.5 | 10 | 8.5 | 26800 | 24800 | 92.54% | 2.04
214241807 | 1.95 | Yes | HEIL | HRCU-A-CB (Split System: Heat Pump with Remote Outdoor Unit-Air-Source) | Centrally-Ducted | HVH825GKA3* | EN(A,D,W)4X36L17**+WALLCON | *95CSU0601716B* | 23400 | 16.5 | 10.5 | 8.1 | 21600 | 16700 | 77.31% | 1.92
214242627 | 1.95 | Yes | HEIL | HRCU-A-CB (Split System: Heat Pump with Remote Outdoor Unit-Air-Source) | Centrally-Ducted | HVH825GKA2* | EN(A,D)4X30L17**+WALLCON | *96CTN0801714B* | 23400 | 16.5 | 11 | 8.1 | 21600 | 16700 | 77.31% | 1.92
214241857 | 1.95 | Yes | HEIL | HRCU-A-CB (Split System: Heat Pump with Remote Outdoor Unit-Air-Source) | Centrally-Ducted | HVH825GKA3* | EN(A,D,W)4X36L17**+WALLCON | *96CTN0801714B* | 23400 | 16.5 | 11 | 8.1 | 21600 | 16700 | 77.31% | 1.92
214241827 | 1.95 | Yes | HEIL | HRCU-A-CB (Split System: Heat Pump with Remote Outdoor Unit-Air-Source) | Centrally-Ducted | HVH825GKA3* | EN(A,D,W)4X36L17**+WALLCON | *97CMN0801714B* | 23400 | 16.5 | 10.5 | 8.1 | 21600 | 16700 | 77.31% | 1.92
214242677 | 1.95 | Yes | HEIL | HRCU-A-CB (Split System: Heat Pump with Remote Outdoor Unit-Air-Source) | Centrally-Ducted | HVH825GKA2* | EN(A,D,W)4X36L17**+WALLCON | *95CSU0601716B* | 23400 | 16.5 | 10.5 | 8.1 | 21600 | 16700 | 77.31% | 1.92
214242727 | 1.95 | Yes | HEIL | HRCU-A-CB (Split System: Heat Pump with Remote Outdoor Unit-Air-Source) | Centrally-Ducted | HVH825GKA2* | EN(A,D,W)4X36L17**+WALLCON | *96CTN0801714B* | 23400 | 16.5 | 11 | 8.1 | 21600 | 16700 | 77.31% | 1.92
214241707 | 1.95 | Yes | HEIL | HRCU-A-CB (Split System: Heat Pump with Remote Outdoor Unit-Air-Source) | Centrally-Ducted | HVH825GKA3* | EN(A,D)4X30L17**+WALLCON | *95CSU0601716B* | 23400 | 16.5 | 10.5 | 8.1 | 21600 | 16700 | 77.31% | 1.92
214241757 | 1.95 | Yes | HEIL | HRCU-A-CB (Split System: Heat Pump with Remote Outdoor Unit-Air-Source) | Centrally-Ducted | HVH825GKA3* | EN(A,D)4X30L17**+WALLCON | *96CTN0801714B* | 23400 | 16.5 | 11 | 8.1 | 21600 | 16700 | 77.31% | 1.92
214242577 | 1.95 | Yes | HEIL | HRCU-A-CB (Split System: Heat Pump with Remote Outdoor Unit-Air-Source) | Centrally-Ducted | HVH825GKA2* | EN(A,D)4X30L17**+WALLCON | *95CSU0601716B* | 23400 | 16.5 | 10.5 | 8.1 | 21600 | 16700 | 77.31% | 1.92
214241847 | 1.95 | Yes | HEIL | HRCU-A-CB (Split System: Heat Pump with Remote Outdoor Unit-Air-Source) | Centrally-Ducted | HVH825GKA3* | EN(A,D,W)4X36L17**+WALLCON | *96CTN0601714B* | 23400 | 16 | 10.5 | 8.1 | 21600 | 16800 | 77.78% | 1.9
214242717 | 1.95 | Yes | HEIL | HRCU-A-CB (Split System: Heat Pump with Remote Outdoor Unit-Air-Source) | Centrally-Ducted | HVH825GKA2* | EN(A,D,W)4X36L17**+WALLCON | *96CTN0601714B* | 23400 | 16 | 10.5 | 8.1 | 21600 | 16800 | 77.78% | 1.9
214242837 | 1.95 | Yes | HEIL | HRCU-A-CB (Split System: Heat Pump with Remote Outdoor Unit-Air-Source) | Centrally-Ducted | HVH825GKA2* | EN(A,D)4X36L21**+WALLCON | *96CTN0801714B* | 23400 | 16.5 | 11 | 8.1 | 21600 | 16700 | 77.31% | 1.92
214571090 | 1.95 | Yes | HEIL | HRCU-A-CB (Split System: Heat Pump with Remote Outdoor Unit-Air-Source) | Centrally-Ducted | HVH825GKA3* | EN(A,D)4X36L21**+WALLCON | *80CTL0702120B* | 23400 | 16.5 | 11 | 8.1 | 21600 | 16700 | 77.31% | 1.92
213773037 | 1.95 | Yes | HEIL | HRCU-A-CB (Split System: Heat Pump with Remote Outdoor Unit-Air-Source) | Centrally-Ducted | HVH825GKA3* | EA*4X36L21A*+WALLCON | *80CTL0451712B* | 23400 | 16 | 10.5 | 8.1 | 21600 | 16800 | 77.78% | 1.92
213772627 | 1.95 | Yes | HEIL | HRCU-A-CB (Split System: Heat Pump with Remote Outdoor Unit-Air-Source) | Centrally-Ducted | HVH825GKA3* | EA*4X24L17A*+WALLCON | *80CTL0701412B* | 23400 | 16.5 | 10.5 | 8.1 | 22000 | 16800 | 76.36% | 1.9
213773127 | 1.95 | Yes | HEIL | HRCU-A-CB (Split System: Heat Pump with Remote Outdoor Unit-Air-Source) | Centrally-Ducted | HVH825GKA3* | EA*4X36L21A*+WALLCON | *96CTN0601714B* | 23400 | 16.5 | 10.5 | 8.1 | 21600 | 16700 | 77.31% | 1.94
213770687 | 1.95 | Yes | HEIL | HRCU-A-CB (Split System: Heat Pump with Remote Outdoor Unit-Air-Source) | Centrally-Ducted | HVH825GKA2* | EA*4X30L14A*+WALLCON | *80CTL0701412B* | 23400 | 16.5 | 11 | 8.1 | 21600 | 16700 | 77.31% | 1.92
213770887 | 1.95 | Yes | HEIL | HRCU-A-CB (Split System: Heat Pump with Remote Outdoor Unit-Air-Source) | Centrally-Ducted | HVH825GKA2* | EA*4X36L17A*+WALLCON | *96CTN0601714B* | 23400 | 16 | 10.5 | 8.1 | 21600 | 16700 | 77.31% | 1.92
213770867 | 1.95 | Yes | HEIL | HRCU-A-CB (Split System: Heat Pump with Remote Outdoor Unit-Air-Source) | Centrally-Ducted | HVH825GKA2* | EA*4X36L17A*+WALLCON | *97CMN0801714B* | 23400 | 16.5 | 10.5 | 8.1 | 21600 | 16700 | 77.31% | 1.94
213770807 | 1.95 | Yes | HEIL | HRCU-A-CB (Split System: Heat Pump with Remote Outdoor Unit-Air-Source) | Centrally-Ducted | HVH825GKA2* | EA*4X36L17A*+WALLCON | *80CTL0451712B* | 23400 | 16 | 10.5 | 8.1 | 21600 | 16800 | 77.78% | 1.92
213770997 | 1.95 | Yes | HEIL | HRCU-A-CB (Split System: Heat Pump with Remote Outdoor Unit-Air-Source) | Centrally-Ducted | HVH825GKA2* | EA*4X36L21A*+WALLCON | *96CTN0601714B* | 23400 | 16.5 | 10.5 | 8.1 | 21600 | 16700 | 77.31% | 1.94
213770497 | 1.95 | Yes | HEIL | HRCU-A-CB (Split System: Heat Pump with Remote Outdoor Unit-Air-Source) | Centrally-Ducted | HVH825GKA2* | EA*4X24L17A*+WALLCON | *80CTL0701412B* | 23400 | 16.5 | 10.5 | 8.1 | 22000 | 16800 | 76.36% | 1.9
213770967 | 1.95 | Yes | HEIL | HRCU-A-CB (Split System: Heat Pump with Remote Outdoor Unit-Air-Source) | Centrally-Ducted | HVH825GKA2* | EA*4X36L21A*+WALLCON | *97CMN0601714B* | 23400 | 16 | 10.5 | 8.1 | 21600 | 16700 | 77.31% | 1.92
213770517 | 1.95 | Yes | HEIL | HRCU-A-CB (Split System: Heat Pump with Remote Outdoor Unit-Air-Source) | Centrally-Ducted | HVH825GKA2* | EA*4X24L17A*+WALLCON | *80CTL0901716B* | 23400 | 16.5 | 10.5 | 8.1 | 21800 | 16800 | 77.06% | 1.9
212973568 | 1.95 | Yes | HEIL | HRCU-A-CB (Split System: Heat Pump with Remote Outdoor Unit-Air-Source) | Centrally-Ducted | DLCURAH24ABK | EA*4X30L17A* | *96VSN0601412B* | 23400 | 16.5 | 10 | 8.5 | 26400 | 24800 | 93.94% | 2.06
213770907 | 1.95 | Yes | HEIL | HRCU-A-CB (Split System: Heat Pump with Remote Outdoor Unit-Air-Source) | Centrally-Ducted | HVH825GKA2* | EA*4X36L21A*+WALLCON | *80CTL0451712B* | 23400 | 16 | 10.5 | 8.1 | 21600 | 16800 | 77.78% | 1.92
213770767 | 1.95 | Yes | HEIL | HRCU-A-CB (Split System: Heat Pump with Remote Outdoor Unit-Air-Source) | Centrally-Ducted | HVH825GKA2* | EA*4X30L17A*+WALLCON | *97CMN0801714B* | 23400 | 16 | 10.5 | 8.1 | 21600 | 16700 | 77.31% | 1.9
213770727 | 1.95 | Yes | HEIL | HRCU-A-CB (Split System: Heat Pump with Remote Outdoor Unit-Air-Source) | Centrally-Ducted | HVH825GKA2* | EA*4X30L17A*+WALLCON | *80CTL0701716B* | 23400 | 16.5 | 11 | 8.1 | 21600 | 16700 | 77.31% | 1.92
213770857 | 1.95 | Yes | HEIL | HRCU-A-CB (Split System: Heat Pump with Remote Outdoor Unit-Air-Source) | Centrally-Ducted | HVH825GKA2* | EA*4X36L17A*+WALLCON | *97CMN0601714B* | 23400 | 16 | 10.5 | 8.1 | 21600 | 16800 | 77.78% | 1.92
213770847 | 1.95 | Yes | HEIL | HRCU-A-CB (Split System: Heat Pump with Remote Outdoor Unit-Air-Source) | Centrally-Ducted | HVH825GKA2* | EA*4X36L17A*+WALLCON | *95CSU0601716B* | 23400 | 16.5 | 10.5 | 8.1 | 21600 | 16700 | 77.31% | 1.94
212975294 | 1.95 | Yes | HEIL | HRCU-A-CB (Split System: Heat Pump with Remote Outdoor Unit-Air-Source) | Centrally-Ducted | DLCURAH24ABK | EA*4X36L17A* | *96VTN0401712B* | 23400 | 16.5 | 10 | 8.5 | 26200 | 24400 | 93.13% | 2.02
212977569 | 1.95 | Yes | HEIL | HRCU-A-CB (Split System: Heat Pump with Remote Outdoor Unit-Air-Source) | Centrally-Ducted | DLCURAH24ABK | EA*4X24L14A* | *80MS(N,L)0451412A* | 23400 | 17 | 10 | 8.5 | 27000 | 26200 | 97.04% | 2.22
212985870 | 1.95 | Yes | HEIL | HRCU-A-CB (Split System: Heat Pump with Remote Outdoor Unit-Air-Source) | Centrally-Ducted | DLCURAH24ABK | EN(A,D,W)4X36L17** | *96MSN0261410A* | 23400 | 16.5 | 10 | 8.1 | 26000 | 24400 | 93.85% | 2.02
212981013 | 1.95 | Yes | HEIL | HRCU-A-CB (Split System: Heat Pump with Remote Outdoor Unit-Air-Source) | Centrally-Ducted | DLCURAH24ABK | EN(A,D)4X36L21** | *80MS(N,L)1102120A* | 23400 | 17 | 10.5 | 8.5 | 26200 | 24600 | 93.89% | 2.06
214241937 | 1.95 | Yes | HEIL | HRCU-A-CB (Split System: Heat Pump with Remote Outdoor Unit-Air-Source) | Centrally-Ducted | HVH825GKA3* | EN(A,D)4X36L21**+WALLCON | *97CMN0801714B* | 23400 | 16.5 | 10.5 | 8.1 | 21600 | 16700 | 77.31% | 1.92
213772817 | 1.95 | Yes | HEIL | HRCU-A-CB (Split System: Heat Pump with Remote Outdoor Unit-Air-Source) | Centrally-Ducted | HVH825GKA3* | EA*4X30L14A*+WALLCON | *80CTL0701412B* | 23400 | 16.5 | 11 | 8.1 | 21600 | 16700 | 77.31% | 1.92
213773017 | 1.95 | Yes | HEIL | HRCU-A-CB (Split System: Heat Pump with Remote Outdoor Unit-Air-Source) | Centrally-Ducted | HVH825GKA3* | EA*4X36L17A*+WALLCON | *96CTN0601714B* | 23400 | 16 | 10.5 | 8.1 | 21600 | 16700 | 77.31% | 1.92
213076366 | 1.95 | Yes | HEIL | HRCU-A-CB (Split System: Heat Pump with Remote Outdoor Unit-Air-Source) | Centrally-Ducted | DLCURAH24ABK | EN(A,D)4X36L21** | *95MSU1002122A* | 23400 | 17 | 10.5 | 8.5 | 26200 | 24600 | 93.89% | 2.06
212983235 | 1.95 | Yes | HEIL | HRCU-A-CB (Split System: Heat Pump with Remote Outdoor Unit-Air-Source) | Centrally-Ducted | DLCURAH24ABK | EN(A,D,W)4X36L17** | *92MSN0401712A* | 23400 | 15.5 | 10 | 8.1 | 26200 | 24200 | 92.37% | 1.98
214241727 | 1.95 | Yes | HEIL | HRCU-A-CB (Split System: Heat Pump with Remote Outdoor Unit-Air-Source) | Centrally-Ducted | HVH825GKA3* | EN(A,D)4X30L17**+WALLCON | *97CMN0801714B* | 23400 | 16.5 | 10.5 | 8.1 | 21600 | 16700 | 77.31% | 1.92
212978097 | 1.95 | Yes | HEIL | HRCU-A-CB (Split System: Heat Pump with Remote Outdoor Unit-Air-Source) | Centrally-Ducted | DLCURAH24ABK | EA*4X24L17A* | *80MS(N,L)0701412A* | 23400 | 17 | 10 | 9 | 26800 | 26400 | 98.51% | 2.24
212971213 | 1.95 | Yes | HEIL | HRCU-A-CB (Split System: Heat Pump with Remote Outdoor Unit-Air-Source) | Centrally-Ducted | DLCURAH24ABK | EN(A,D)4X24L17** | *80VTL0451412B* | 23400 | 17 | 10 | 8.5 | 27000 | 25000 | 92.59% | 2.08
212973928 | 1.95 | Yes | HEIL | HRCU-A-CB (Split System: Heat Pump with Remote Outdoor Unit-Air-Source) | Centrally-Ducted | DLCURAH24ABK | EN(A,D)4X36L21** | *96VSN0801716B* | 23400 | 16.5 | 10 | 8.1 | 25800 | 24200 | 93.8% | 2
212975668 | 1.95 | Yes | HEIL | HRCU-A-CB (Split System: Heat Pump with Remote Outdoor Unit-Air-Source) | Centrally-Ducted | DLCURAH24ABK | EA*4X30L14A* | *96VTN0601412B* | 23400 | 16.5 | 10 | 8.5 | 26200 | 25000 | 95.42% | 2.08
212986954 | 1.95 | Yes | HEIL | HRCU-A-CB (Split System: Heat Pump with Remote Outdoor Unit-Air-Source) | Centrally-Ducted | DLCURAH24ABK | EN(A,D)4X30L14** | *96MSN0601412A* | 23400 | 16.5 | 10 | 8.1 | 26400 | 24600 | 93.18% | 2.04
212986182 | 1.95 | Yes | HEIL | HRCU-A-CB (Split System: Heat Pump with Remote Outdoor Unit-Air-Source) | Centrally-Ducted | DLCURAH24ABK | EA*4X30L17A* | *96MSN0401410A* | 23400 | 16 | 10 | 8.5 | 26400 | 24600 | 93.18% | 2.04
212988644 | 1.95 | Yes | HEIL | HRCU-A-CB (Split System: Heat Pump with Remote Outdoor Unit-Air-Source) | Centrally-Ducted | DLCURAH24ABK | EA*4X24L17A* | *95MSU0401712A* | 23400 | 16.5 | 10 | 8.5 | 27000 | 26200 | 97.04% | 2.2
212984032 | 1.95 | Yes | HEIL | HRCU-A-CB (Split System: Heat Pump with Remote Outdoor Unit-Air-Source) | Centrally-Ducted | DLCURAH24ABK | EA*4X24L17A* | *92MSN0601714A* | 23400 | 17 | 10 | 8.5 | 26800 | 26400 | 98.51% | 2.24
212986874 | 1.95 | Yes | HEIL | HRCU-A-CB (Split System: Heat Pump with Remote Outdoor Unit-Air-Source) | Centrally-Ducted | DLCURAH24ABK | EA*4X24L17A* | *96MSN0601412A* | 23400 | 16.5 | 10 | 8.5 | 27000 | 26400 | 97.78% | 2.22
212985770 | 1.95 | Yes | HEIL | HRCU-A-CB (Split System: Heat Pump with Remote Outdoor Unit-Air-Source) | Centrally-Ducted | DLCURAH24ABK | EA*4X24L17A* | *96MSN0261410A* | 23400 | 16.5 | 10 | 8.5 | 27000 | 26200 | 97.04% | 2.2
212986170 | 1.95 | Yes | HEIL | HRCU-A-CB (Split System: Heat Pump with Remote Outdoor Unit-Air-Source) | Centrally-Ducted | DLCURAH24ABK | EA*4X30L14A* | *96MSN0401410A* | 23400 | 16 | 10 | 8.5 | 26400 | 24800 | 93.94% | 2.04
212986266 | 1.95 | Yes | HEIL | HRCU-A-CB (Split System: Heat Pump with Remote Outdoor Unit-Air-Source) | Centrally-Ducted | DLCURAH24ABK | EN(A,D,W)4X36L17** | *96MSN0401410A* | 23400 | 16 | 10 | 8.1 | 26400 | 24400 | 92.42% | 2.02
212985800 | 1.95 | Yes | HEIL | HRCU-A-CB (Split System: Heat Pump with Remote Outdoor Unit-Air-Source) | Centrally-Ducted | DLCURAH24ABK | EA*4X30L17A* | *96MSN0261410A* | 23400 | 16.5 | 10 | 8.5 | 26200 | 25000 | 95.42% | 2.08
212984596 | 1.95 | Yes | HEIL | HRCU-A-CB (Split System: Heat Pump with Remote Outdoor Unit-Air-Source) | Centrally-Ducted | DLCURAH24ABK | EA*4X30L17A* | *92MSN0801716A* | 23400 | 17.5 | 10 | 8.5 | 26200 | 24800 | 94.66% | 2.08
212983158 | 1.95 | No | HEIL | HRCU-A-CB (Split System: Heat Pump with Remote Outdoor Unit-Air-Source) | Centrally-Ducted | DLCURAH24ABK | EA*4X30L17A* | *92MSN0401712A* | 23400 | 16 | 9.5 | 8.5 | 26400 | 24800 | 93.94% | 2.04
212983169 | 1.95 | Yes | HEIL | HRCU-A-CB (Split System: Heat Pump with Remote Outdoor Unit-Air-Source) | Centrally-Ducted | DLCURAH24ABK | EA*4X36L17A* | *92MSN0401712A* | 23400 | 16 | 10 | 8.5 | 26400 | 24000 | 90.91% | 1.98
212985850 | 1.95 | Yes | HEIL | HRCU-A-CB (Split System: Heat Pump with Remote Outdoor Unit-Air-Source) | Centrally-Ducted | DLCURAH24ABK | EN(A,D)4X30L14** | *96MSN0261410A* | 23400 | 16 | 10 | 8.1 | 26000 | 24000 | 92.31% | 1.98
212983224 | 1.95 | Yes | HEIL | HRCU-A-CB (Split System: Heat Pump with Remote Outdoor Unit-Air-Source) | Centrally-Ducted | DLCURAH24ABK | EN(A,D)4X30L17** | *92MSN0401712A* | 23400 | 15.5 | 10 | 8.1 | 26200 | 24200 | 92.37% | 1.98
212979900 | 1.95 | Yes | HEIL | HRCU-A-CB (Split System: Heat Pump with Remote Outdoor Unit-Air-Source) | Centrally-Ducted | DLCURAH24ABK | EN(A,D)4X24L17** | *80MS(N,L)0901714A* | 23400 | 16.5 | 10 | 8.5 | 27000 | 24400 | 90.37% | 2.02
212983246 | 1.95 | Yes | HEIL | HRCU-A-CB (Split System: Heat Pump with Remote Outdoor Unit-Air-Source) | Centrally-Ducted | DLCURAH24ABK | EN(A,D)4X36L21** | *92MSN0401712A* | 23400 | 15.5 | 10 | 8.1 | 26200 | 24200 | 92.37% | 1.98
212982367 | 1.95 | Yes | HEIL | HRCU-A-CB (Split System: Heat Pump with Remote Outdoor Unit-Air-Source) | Centrally-Ducted | DLCURAH24ABK | EN(A,D)4X36L21** | *80MSU0401712A* | 23400 | 16.5 | 10 | 8.5 | 25800 | 23800 | 92.25% | 1.98
212982283 | 1.95 | Yes | HEIL | HRCU-A-CB (Split System: Heat Pump with Remote Outdoor Unit-Air-Source) | Centrally-Ducted | DLCURAH24ABK | EA*4X36L17A* | *80MSU0401712A* | 23400 | 17 | 10 | 8.5 | 25600 | 23400 | 91.41% | 1.94
212987370 | 1.95 | Yes | HEIL | HRCU-A-CB (Split System: Heat Pump with Remote Outdoor Unit-Air-Source) | Centrally-Ducted | DLCURAH24ABK | EA*4X24L17A* | *96MSN0801716A* | 23400 | 16.5 | 10 | 8.5 | 27000 | 26000 | 96.3% | 2.16
212987454 | 1.95 | Yes | HEIL | HRCU-A-CB (Split System: Heat Pump with Remote Outdoor Unit-Air-Source) | Centrally-Ducted | DLCURAH24ABK | EN(A,D)4X24L17** | *96MSN0801716A* | 23400 | 16.5 | 10 | 8.5 | 27000 | 25000 | 92.59% | 2.06
212989136 | 1.95 | Yes | HEIL | HRCU-A-CB (Split System: Heat Pump with Remote Outdoor Unit-Air-Source) | Centrally-Ducted | DLCURAH24ABK | EA*4X24L17A* | *95MSU0601716A* | 23400 | 17 | 10 | 9 | 26800 | 26400 | 98.51% | 2.24
212985790 | 1.95 | Yes | HEIL | HRCU-A-CB (Split System: Heat Pump with Remote Outdoor Unit-Air-Source) | Centrally-Ducted | DLCURAH24ABK | EA*4X30L14A* | *96MSN0261410A* | 23400 | 16.5 | 10 | 8.5 | 26400 | 24600 | 93.18% | 2.04
212986242 | 1.95 | Yes | HEIL | HRCU-A-CB (Split System: Heat Pump with Remote Outdoor Unit-Air-Source) | Centrally-Ducted | DLCURAH24ABK | EN(A,D)4X30L14** | *96MSN0401410A* | 23400 | 16 | 10 | 8.1 | 26400 | 24600 | 93.18% | 2.02
212986894 | 1.95 | Yes | HEIL | HRCU-A-CB (Split System: Heat Pump with Remote Outdoor Unit-Air-Source) | Centrally-Ducted | DLCURAH24ABK | EA*4X30L14A* | *96MSN0601412A* | 23400 | 16.5 | 10 | 8.5 | 26400 | 24600 | 93.18% | 2.04
212983583 | 1.95 | Yes | HEIL | HRCU-A-CB (Split System: Heat Pump with Remote Outdoor Unit-Air-Source) | Centrally-Ducted | DLCURAH24ABK | EN(A,D)4X24L14** | *92MSN0601412A* | 23400 | 16.5 | 10 | 8.5 | 27000 | 24600 | 91.11% | 2.04
212985056 | 1.95 | Yes | HEIL | HRCU-A-CB (Split System: Heat Pump with Remote Outdoor Unit-Air-Source) | Centrally-Ducted | DLCURAH24ABK | EN(A,D)4X36L21** | *92MSN0802120A* | 23400 | 17 | 10.5 | 8.5 | 26200 | 24800 | 94.66% | 2.08
212986566 | 1.95 | No | HEIL | HRCU-A-CB (Split System: Heat Pump with Remote Outdoor Unit-Air-Source) | Centrally-Ducted | DLCURAH24ABK | EA*4X36L17A* | *96MSN0401712A* | 23400 | 16 | 9.5 | 8.5 | 26200 | 24400 | 93.13% | 2
212987418 | 1.95 | Yes | HEIL | HRCU-A-CB (Split System: Heat Pump with Remote Outdoor Unit-Air-Source) | Centrally-Ducted | DLCURAH24ABK | EA*4X36L21A* | *96MSN0801716A* | 23400 | 17 | 10 | 8.5 | 26000 | 24200 | 93.08% | 2.02
212989628 | 1.95 | Yes | HEIL | HRCU-A-CB (Split System: Heat Pump with Remote Outdoor Unit-Air-Source) | Centrally-Ducted | DLCURAH24ABK | EN(A,D)4X36L21** | *95MSU0802120A* | 23400 | 17 | 10.5 | 8.5 | 26200 | 24600 | 93.89% | 2.04
212985810 | 1.95 | Yes | HEIL | HRCU-A-CB (Split System: Heat Pump with Remote Outdoor Unit-Air-Source) | Centrally-Ducted | DLCURAH24ABK | EA*4X36L17A* | *96MSN0261410A* | 23400 | 16.5 | 10 | 8.5 | 26200 | 24400 | 93.13% | 2.02
212980262 | 1.95 | Yes | HEIL | HRCU-A-CB (Split System: Heat Pump with Remote Outdoor Unit-Air-Source) | Centrally-Ducted | DLCURAH24ABK | EA*4X36L21A* | *80MS(N,L)0902116A* | 23400 | 17.5 | 10 | 8.5 | 26000 | 24400 | 93.85% | 2.04
211241314 | 1.95 | Yes | HEIL | HRCU-A-CB (Split System: Heat Pump with Remote Outdoor Unit-Air-Source) | Centrally-Ducted | DLCURAH24ABK | EA*4X30L14A* | *96VTN0601412A* | 23400 | 16.5 | 10 | 8.5 | 25800 | 24200 | 93.8% | 2
211241380 | 1.95 | Yes | HEIL | HRCU-A-CB (Split System: Heat Pump with Remote Outdoor Unit-Air-Source) | Centrally-Ducted | DLCURAH24ABK | EA*4X30L17A* | *80VSL0451412A* | 23400 | 16.5 | 10 | 8.5 | 25800 | 24400 | 94.57% | 2.02
206765646 | 1.95 | Yes | HEIL | HRCU-A-CB (Split System: Heat Pump with Remote Outdoor Unit-Air-Source) | Centrally-Ducted | HVH825GKA3* | EA*4X36L17A*+WALLCON | *80CTL0451712A* | 23400 | 16 | 10.5 | 8.1 | 21600 | 16800 | 77.78% | 1.92
213770467 | 1.95 | Yes | HEIL | HRCU-A-CB (Split System: Heat Pump with Remote Outdoor Unit-Air-Source) | Centrally-Ducted | HVH825GKA2* | EA*4X24L14A*+WALLCON | *80CTL0701412B* | 23400 | 16.5 | 10.5 | 8.1 | 22000 | 16800 | 76.36% | 1.9
214242597 | 1.95 | Yes | HEIL | HRCU-A-CB (Split System: Heat Pump with Remote Outdoor Unit-Air-Source) | Centrally-Ducted | HVH825GKA2* | EN(A,D)4X30L17**+WALLCON | *97CMN0801714B* | 23400 | 16.5 | 10.5 | 8.1 | 21600 | 16700 | 77.31% | 1.92
213772897 | 1.95 | Yes | HEIL | HRCU-A-CB (Split System: Heat Pump with Remote Outdoor Unit-Air-Source) | Centrally-Ducted | HVH825GKA3* | EA*4X30L17A*+WALLCON | *97CMN0801714B* | 23400 | 16 | 10.5 | 8.1 | 21600 | 16700 | 77.31% | 1.9
212975679 | 1.95 | Yes | HEIL | HRCU-A-CB (Split System: Heat Pump with Remote Outdoor Unit-Air-Source) | Centrally-Ducted | DLCURAH24ABK | EA*4X30L17A* | *96VTN0601412B* | 23400 | 16.5 | 10 | 8.5 | 26400 | 24800 | 93.94% | 2.06
214242787 | 1.95 | Yes | HEIL | HRCU-A-CB (Split System: Heat Pump with Remote Outdoor Unit-Air-Source) | Centrally-Ducted | HVH825GKA2* | EN(A,D)4X36L21**+WALLCON | *95CSU0601716B* | 23400 | 16.5 | 10.5 | 8.1 | 21600 | 16700 | 77.31% | 1.92
214242807 | 1.95 | Yes | HEIL | HRCU-A-CB (Split System: Heat Pump with Remote Outdoor Unit-Air-Source) | Centrally-Ducted | HVH825GKA2* | EN(A,D)4X36L21**+WALLCON | *97CMN0801714B* | 23400 | 16.5 | 10.5 | 8.1 | 21600 | 16700 | 77.31% | 1.92
213772977 | 1.95 | Yes | HEIL | HRCU-A-CB (Split System: Heat Pump with Remote Outdoor Unit-Air-Source) | Centrally-Ducted | HVH825GKA3* | EA*4X36L17A*+WALLCON | *95CSU0601716B* | 23400 | 16.5 | 10.5 | 8.1 | 21600 | 16700 | 77.31% | 1.94
213772917 | 1.95 | Yes | HEIL | HRCU-A-CB (Split System: Heat Pump with Remote Outdoor Unit-Air-Source) | Centrally-Ducted | HVH825GKA3* | EA*4X30L17A*+WALLCON | *96CTN0601714B* | 23400 | 16 | 10.5 | 8.1 | 21600 | 16800 | 77.78% | 1.9
213772837 | 1.95 | Yes | HEIL | HRCU-A-CB (Split System: Heat Pump with Remote Outdoor Unit-Air-Source) | Centrally-Ducted | HVH825GKA3* | EA*4X30L17A*+WALLCON | *80CTL0451712B* | 23400 | 16 | 10.5 | 8.1 | 21600 | 16800 | 77.78% | 1.9
213772997 | 1.95 | Yes | HEIL | HRCU-A-CB (Split System: Heat Pump with Remote Outdoor Unit-Air-Source) | Centrally-Ducted | HVH825GKA3* | EA*4X36L17A*+WALLCON | *97CMN0801714B* | 23400 | 16.5 | 10.5 | 8.1 | 21600 | 16700 | 77.31% | 1.94
213772647 | 1.95 | Yes | HEIL | HRCU-A-CB (Split System: Heat Pump with Remote Outdoor Unit-Air-Source) | Centrally-Ducted | HVH825GKA3* | EA*4X24L17A*+WALLCON | *80CTL0901716B* | 23400 | 16.5 | 10.5 | 8.1 | 21800 | 16800 | 77.06% | 1.9
213772937 | 1.95 | Yes | HEIL | HRCU-A-CB (Split System: Heat Pump with Remote Outdoor Unit-Air-Source) | Centrally-Ducted | HVH825GKA3* | EA*4X36L17A*+WALLCON | *80CTL0451712B* | 23400 | 16 | 10.5 | 8.1 | 21600 | 16800 | 77.78% | 1.92
213772857 | 1.95 | Yes | HEIL | HRCU-A-CB (Split System: Heat Pump with Remote Outdoor Unit-Air-Source) | Centrally-Ducted | HVH825GKA3* | EA*4X30L17A*+WALLCON | *80CTL0701716B* | 23400 | 16.5 | 11 | 8.1 | 21600 | 16700 | 77.31% | 1.92
213773097 | 1.95 | Yes | HEIL | HRCU-A-CB (Split System: Heat Pump with Remote Outdoor Unit-Air-Source) | Centrally-Ducted | HVH825GKA3* | EA*4X36L21A*+WALLCON | *97CMN0601714B* | 23400 | 16 | 10.5 | 8.1 | 21600 | 16700 | 77.31% | 1.92
213772987 | 1.95 | Yes | HEIL | HRCU-A-CB (Split System: Heat Pump with Remote Outdoor Unit-Air-Source) | Centrally-Ducted | HVH825GKA3* | EA*4X36L17A*+WALLCON | *97CMN0601714B* | 23400 | 16 | 10.5 | 8.1 | 21600 | 16800 | 77.78% | 1.92
213772597 | 1.95 | Yes | HEIL | HRCU-A-CB (Split System: Heat Pump with Remote Outdoor Unit-Air-Source) | Centrally-Ducted | HVH825GKA3* | EA*4X24L14A*+WALLCON | *80CTL0701412B* | 23400 | 16.5 | 10.5 | 8.1 | 22000 | 16800 | 76.36% | 1.9
211242306 | 1.95 | Yes | HEIL | HRCU-A-CB (Split System: Heat Pump with Remote Outdoor Unit-Air-Source) | Centrally-Ducted | DLCURAH24ABK | EA*4X36L21A* | *96VSN0401712A* | 23400 | 16 | 10 | 8.5 | 25800 | 23600 | 91.47% | 1.94
211242733 | 1.95 | Yes | HEIL | HRCU-A-CB (Split System: Heat Pump with Remote Outdoor Unit-Air-Source) | Centrally-Ducted | DLCURAH24ABK | EA*4X36L21A* | OLV098A12* | 23400 | 16.5 | 10 | 8.5 | 25600 | 23800 | 92.97% | 1.98
212969802 | 1.95 | Yes | HEIL | HRCU-A-CB (Split System: Heat Pump with Remote Outdoor Unit-Air-Source) | Centrally-Ducted | DLCURAH24ABK | EN(A,D)4X24L14** | *80VSL0451412B* | 23400 | 17 | 10 | 8.5 | 27000 | 25000 | 92.59% | 2.08
211241347 | 1.95 | Yes | HEIL | HRCU-A-CB (Split System: Heat Pump with Remote Outdoor Unit-Air-Source) | Centrally-Ducted | DLCURAH24ABK | EA*4X30L14A* | *92ESN0601412A* | 23400 | 16.5 | 10 | 8.5 | 25800 | 24400 | 94.57% | 2.02
211245342 | 1.95 | Yes | HEIL | HRCU-A-CB (Split System: Heat Pump with Remote Outdoor Unit-Air-Source) | Centrally-Ducted | DLCURAH24ABK | EN(A,D)4X36L21** | *96VSN0401712A* | 23400 | 16 | 10 | 8.1 | 25800 | 24000 | 93.02% | 1.98
214229125 | 1.95 | Yes | HEIL | HRCU-A-CB (Split System: Heat Pump with Remote Outdoor Unit-Air-Source) | Centrally-Ducted | DLCURAH24ABK | EA*4X24L17A* | *80MSU0601716A* | 23400 | 17 | 10 | 9 | 26200 | 26000 | 99.24% | 2.2
214571130 | 1.95 | Yes | HEIL | HRCU-A-CB (Split System: Heat Pump with Remote Outdoor Unit-Air-Source) | Centrally-Ducted | HVH825GKA3* | EN(A,D)4X36L21**+WALLCON | *97CMN0802120B* | 23400 | 16.5 | 11 | 8.1 | 21600 | 16700 | 77.31% | 1.92
211242037 | 1.95 | Yes | HEIL | HRCU-A-CB (Split System: Heat Pump with Remote Outdoor Unit-Air-Source) | Centrally-Ducted | DLCURAH24ABK | EA*4X36L17A* | *96VTN0401410A* | 23400 | 16 | 10 | 8.5 | 25600 | 23800 | 92.97% | 1.96
211244879 | 1.95 | Yes | HEIL | HRCU-A-CB (Split System: Heat Pump with Remote Outdoor Unit-Air-Source) | Centrally-Ducted | DLCURAH24ABK | EN(A,D,W)4X36L17** | *96VSN0401410A* | 23400 | 16 | 10 | 8.1 | 25800 | 24000 | 93.02% | 2
211245010 | 1.95 | Yes | HEIL | HRCU-A-CB (Split System: Heat Pump with Remote Outdoor Unit-Air-Source) | Centrally-Ducted | DLCURAH24ABK | EN(A,D,W)4X36L17** | *96VTN0401712A* | 23400 | 16 | 10 | 8.1 | 25800 | 24000 | 93.02% | 1.98
211245162 | 1.95 | Yes | HEIL | HRCU-A-CB (Split System: Heat Pump with Remote Outdoor Unit-Air-Source) | Centrally-Ducted | DLCURAH24ABK | EN(A,D,W)4X36L17** | *92ESN0601412A* | 23400 | 17 | 10 | 8.1 | 25800 | 24000 | 93.02% | 2
211245093 | 1.95 | Yes | HEIL | HRCU-A-CB (Split System: Heat Pump with Remote Outdoor Unit-Air-Source) | Centrally-Ducted | DLCURAH24ABK | EN(A,D,W)4X36L17** | *95ESN0261410A* | 23400 | 16 | 10 | 8.1 | 25800 | 24200 | 93.8% | 2
211241260 | 1.95 | Yes | HEIL | HRCU-A-CB (Split System: Heat Pump with Remote Outdoor Unit-Air-Source) | Centrally-Ducted | DLCURAH24ABK | EA*4X30L14A* | *96VSN0601412A* | 23400 | 16.5 | 10 | 8.5 | 25800 | 24200 | 93.8% | 2
211241690 | 1.95 | Yes | HEIL | HRCU-A-CB (Split System: Heat Pump with Remote Outdoor Unit-Air-Source) | Centrally-Ducted | DLCURAH24ABK | EA*4X30L17A* | *92ESN0601412A* | 23400 | 17 | 10 | 8.5 | 25800 | 24200 | 93.8% | 2.02
211241974 | 1.95 | Yes | HEIL | HRCU-A-CB (Split System: Heat Pump with Remote Outdoor Unit-Air-Source) | Centrally-Ducted | DLCURAH24ABK | EA*4X36L17A* | *96VTN0401712A* | 23400 | 16 | 10 | 8.5 | 25800 | 23600 | 91.47% | 1.96
211240397 | 1.95 | No | HEIL | HRCU-A-CB (Split System: Heat Pump with Remote Outdoor Unit-Air-Source) | Centrally-Ducted | DLCURAH24ABK | EA*4X24L17A* | *96VSN0401410A* | 23400 | 15.5 | 9.5 | 8.5 | 26800 | 24800 | 92.54% | 2.04
211240434 | 1.95 | Yes | HEIL | HRCU-A-CB (Split System: Heat Pump with Remote Outdoor Unit-Air-Source) | Centrally-Ducted | DLCURAH24ABK | EA*4X24L17A* | *95ESU0401712A* | 23400 | 16.5 | 10 | 8.5 | 26400 | 25200 | 95.45% | 2.1
211241843 | 1.95 | Yes | HEIL | HRCU-A-CB (Split System: Heat Pump with Remote Outdoor Unit-Air-Source) | Centrally-Ducted | DLCURAH24ABK | EA*4X36L17A* | *96VSN0401410A* | 23400 | 16 | 10 | 8.5 | 25600 | 23800 | 92.97% | 1.96
211241816 | 1.95 | Yes | HEIL | HRCU-A-CB (Split System: Heat Pump with Remote Outdoor Unit-Air-Source) | Centrally-Ducted | DLCURAH24ABK | EA*4X36L17A* | *80VSL0451412A* | 23400 | 16.5 | 10 | 8.5 | 25600 | 23600 | 92.19% | 1.96
211240746 | 1.95 | No | HEIL | HRCU-A-CB (Split System: Heat Pump with Remote Outdoor Unit-Air-Source) | Centrally-Ducted | DLCURAH24ABK | EA*4X24L17A* | *92ESN0401712A* | 23400 | 15.5 | 9.5 | 8.5 | 26800 | 24800 | 92.54% | 2.04
211240241 | 1.95 | No | HEIL | HRCU-A-CB (Split System: Heat Pump with Remote Outdoor Unit-Air-Source) | Centrally-Ducted | DLCURAH24ABK | EA*4X24L14A* | *96VSN0401410A* | 23400 | 15.5 | 9.5 | 8.5 | 26800 | 24800 | 92.54% | 2.04
211241425 | 1.95 | Yes | HEIL | HRCU-A-CB (Split System: Heat Pump with Remote Outdoor Unit-Air-Source) | Centrally-Ducted | DLCURAH24ABK | EA*4X30L17A* | *96VSN0601412A* | 23400 | 16.5 | 10 | 8.5 | 26000 | 24000 | 92.31% | 1.98
211240294 | 1.95 | No | HEIL | HRCU-A-CB (Split System: Heat Pump with Remote Outdoor Unit-Air-Source) | Centrally-Ducted | DLCURAH24ABK | EA*4X24L14A* | *96VTN0401410A* | 23400 | 15.5 | 9.5 | 8.5 | 26800 | 24800 | 92.54% | 2.04
211242234 | 1.95 | Yes | HEIL | HRCU-A-CB (Split System: Heat Pump with Remote Outdoor Unit-Air-Source) | Centrally-Ducted | DLCURAH24ABK | EA*4X36L17A* | OLV098A12* | 23400 | 16.5 | 10 | 8.5 | 25600 | 23800 | 92.97% | 1.98
211244870 | 1.95 | Yes | HEIL | HRCU-A-CB (Split System: Heat Pump with Remote Outdoor Unit-Air-Source) | Centrally-Ducted | DLCURAH24ABK | EN(A,D,W)4X36L17** | *96VSN0601714A* | 23400 | 16.5 | 10 | 8.1 | 25800 | 24000 | 93.02% | 2
211241852 | 1.95 | Yes | HEIL | HRCU-A-CB (Split System: Heat Pump with Remote Outdoor Unit-Air-Source) | Centrally-Ducted | DLCURAH24ABK | EA*4X36L17A* | *96VSN0401712A* | 23400 | 16 | 10 | 8.5 | 25800 | 23600 | 91.47% | 1.96
211240779 | 1.95 | Yes | HEIL | HRCU-A-CB (Split System: Heat Pump with Remote Outdoor Unit-Air-Source) | Centrally-Ducted | DLCURAH24ABK | EA*4X24L17A* | OMV098J12* | 23400 | 16.5 | 10 | 8.5 | 26600 | 25000 | 93.98% | 2.08
212621378 | 1.95 | Yes | HISENSE | HRCU-A-CB-O | Mini-Splits(Non-Ducted) | AUW-24U3SA | AST-24UW3SDB**01 |  | 23400 | 20.5 | 12.45 | 9.3 | 25800 | 18500 | 71.71% | 1.92
211302341 | 1.95 | Yes | HISENSE | HRCU-A-CB-O | Mini-Splits(Non-Ducted) | AUW-24U3SA | AST-24UW3SDBDL01 |  | 23400 | 20.5 | 12.45 | 9.3 | 25800 | 18500 | 71.71% | 1.92
207641267 | 1.95 | Yes | HISENSE | HRCU-A-CB-O | Mini-Splits(Non-Ducted) | AUW-24U3SA | AST-24UW3SDBTV01 |  | 23400 | 20.5 | 12.45 | 9.3 | 25800 | 18500 | 71.71% | 1.92
207656963 | 1.95 | Yes | HITACHI | HRCU-A-CB-O | Mini-Splits(Non-Ducted) | RAS-3.0PNNBDH1 | RPK-3.0PNN1DH |  | 23400 | 20.5 | 12.45 | 9.3 | 25800 | 18500 | 71.71% | 1.92
214595967 | 1.95 | No | INNOVAIR | HRCU-A-CB (Split System: Heat Pump with Remote Outdoor Unit-Air-Source) | Centrally-Ducted | SEV24H2R19 | HG21924+AEFE3A* |  | 23400 | 15.2 | 9.5 | 9.05 | 23600 | 18000 | 76.27% | 2.06
214596053 | 1.95 | Yes | INNOVAIR | HRCU-A-CB (Split System: Heat Pump with Remote Outdoor Unit-Air-Source) | Centrally-Ducted | SHV24H2R20 | HG21924+AEFE3A* |  | 23400 | 16 | 10.5 | 8.8 | 23000 | 19600 | 85.22% | 1.84
214595971 | 1.95 | Yes | INNOVAIR | HRCU-A-CB (Split System: Heat Pump with Remote Outdoor Unit-Air-Source) | Centrally-Ducted | SHV24H2R20 | HG21924+AEFE3A* |  | 23400 | 16 | 10.5 | 8.8 | 23000 | 19600 | 85.22% | 1.84
213258377 | 1.95 | No | KEEPRITE | HRCU-A-CB (Split System: Heat Pump with Remote Outdoor Unit-Air-Source) | Centrally-Ducted | DLCURAH24ABK | H,GG32936 | *96VTN1002120A* | 23400 | 17 | 9.5 | 8.5 | 24400 | 22400 | 91.8% | 1.9
213258378 | 1.95 | No | KEEPRITE | HRCU-A-CB (Split System: Heat Pump with Remote Outdoor Unit-Air-Source) | Centrally-Ducted | DLCURAH24ABK | H,GE32936 | *96VTN1002120A* | 23400 | 17 | 9.5 | 8.5 | 24400 | 22400 | 91.8% | 1.9
213258361 | 1.95 | Yes | KEEPRITE | HRCU-A-CB (Split System: Heat Pump with Remote Outdoor Unit-Air-Source) | Centrally-Ducted | DLCURAH24ABK | H,GG31930 | *96VTN0601714A* | 23400 | 16 | 10 | 8.5 | 25200 | 24000 | 95.24% | 2.02
211780577 | 1.95 | No | KEEPRITE | HRCU-A-CB (Split System: Heat Pump with Remote Outdoor Unit-Air-Source) | Centrally-Ducted | DLCURAH24ABK | H,GE30924 | *92ESN0801716A* | 23400 | 17 | 9.5 | 8.5 | 25200 | 23800 | 94.44% | 1.96
213258362 | 1.95 | Yes | KEEPRITE | HRCU-A-CB (Split System: Heat Pump with Remote Outdoor Unit-Air-Source) | Centrally-Ducted | DLCURAH24ABK | H,GE31930 | *96VTN0601714A* | 23400 | 16 | 10 | 8.5 | 25200 | 24000 | 95.24% | 2.02
212391594 | 1.95 | No | KEEPRITE | HRCU-A-CB (Split System: Heat Pump with Remote Outdoor Unit-Air-Source) | Centrally-Ducted | DLCURAH24ABK | H,GE30(1,2)24+TXV | *92ESN0801716A* | 23400 | 17 | 9.5 | 8.5 | 25200 | 23400 | 92.86% | 1.96
212971202 | 1.95 | Yes | KEEPRITE | HRCU-A-CB (Split System: Heat Pump with Remote Outdoor Unit-Air-Source) | Centrally-Ducted | DLCURAH24ABK | EN(A,D)4X24L14** | *80VTL0451412B* | 23400 | 17 | 10 | 8.5 | 27000 | 25000 | 92.59% | 2.08
211244297 | 1.95 | Yes | KEEPRITE | HRCU-A-CB (Split System: Heat Pump with Remote Outdoor Unit-Air-Source) | Centrally-Ducted | DLCURAH24ABK | EN(A,D)4X30L14** | *96VSN0601412A* | 23400 | 16.5 | 10 | 8.1 | 25800 | 24000 | 93.02% | 1.98
211242392 | 1.95 | Yes | KEEPRITE | HRCU-A-CB (Split System: Heat Pump with Remote Outdoor Unit-Air-Source) | Centrally-Ducted | DLCURAH24ABK | EA*4X36L21A* | *80VSL0451716A* | 23400 | 17 | 10 | 8.5 | 25600 | 23600 | 92.19% | 1.96
211242307 | 1.95 | Yes | KEEPRITE | HRCU-A-CB (Split System: Heat Pump with Remote Outdoor Unit-Air-Source) | Centrally-Ducted | DLCURAH24ABK | EA*4X36L21A* | *96VSN0401712A* | 23400 | 16 | 10 | 8.5 | 25800 | 23600 | 91.47% | 1.94
212971166 | 1.95 | Yes | KEEPRITE | HRCU-A-CB (Split System: Heat Pump with Remote Outdoor Unit-Air-Source) | Centrally-Ducted | DLCURAH24ABK | EA*4X30L17A* | *80VTL0451412B* | 23400 | 17 | 10 | 8.5 | 26200 | 24800 | 94.66% | 2.08
211242058 | 1.95 | Yes | KEEPRITE | HRCU-A-CB (Split System: Heat Pump with Remote Outdoor Unit-Air-Source) | Centrally-Ducted | DLCURAH24ABK | EA*4X36L17A* | *95ESN0261410A* | 23400 | 16.5 | 10 | 8.5 | 25600 | 23600 | 92.19% | 1.96
211244889 | 1.95 | Yes | KEEPRITE | HRCU-A-CB (Split System: Heat Pump with Remote Outdoor Unit-Air-Source) | Centrally-Ducted | DLCURAH24ABK | EN(A,D,W)4X36L17** | *96VSN0401712A* | 23400 | 16 | 10 | 8.1 | 25800 | 24000 | 93.02% | 1.98
211244064 | 1.95 | Yes | KEEPRITE | HRCU-A-CB (Split System: Heat Pump with Remote Outdoor Unit-Air-Source) | Centrally-Ducted | DLCURAH24ABK | EN(A,D)4X24L17** | *96VTN0401410A* | 23400 | 15.5 | 10 | 8.5 | 26600 | 24000 | 90.23% | 1.96
211243955 | 1.95 | Yes | KEEPRITE | HRCU-A-CB (Split System: Heat Pump with Remote Outdoor Unit-Air-Source) | Centrally-Ducted | DLCURAH24ABK | EN(A,D)4X24L17** | *80VSL0701716A* | 23400 | 16 | 10 | 8.5 | 26600 | 24000 | 90.23% | 1.98
211245499 | 1.95 | Yes | KEEPRITE | HRCU-A-CB (Split System: Heat Pump with Remote Outdoor Unit-Air-Source) | Centrally-Ducted | DLCURAH24ABK | EN(A,D)4X36L21** | *96VTN0401712A* | 23400 | 16 | 10 | 8.1 | 25800 | 24000 | 93.02% | 1.98
212971154 | 1.95 | Yes | KEEPRITE | HRCU-A-CB (Split System: Heat Pump with Remote Outdoor Unit-Air-Source) | Centrally-Ducted | DLCURAH24ABK | EA*4X30L14A* | *80VTL0451412B* | 23400 | 17 | 10 | 8.5 | 26200 | 25000 | 95.42% | 2.08
212972939 | 1.95 | Yes | KEEPRITE | HRCU-A-CB (Split System: Heat Pump with Remote Outdoor Unit-Air-Source) | Centrally-Ducted | DLCURAH24ABK | EA*4X30L17A* | *96VSN0401410B* | 23400 | 16 | 10 | 8.5 | 26400 | 24800 | 93.94% | 2.04
212973189 | 1.95 | No | KEEPRITE | HRCU-A-CB (Split System: Heat Pump with Remote Outdoor Unit-Air-Source) | Centrally-Ducted | DLCURAH24ABK | EA*4X24L17A* | *96VSN0401712B* | 23400 | 16 | 9.5 | 8.5 | 27000 | 26200 | 97.04% | 2.18
211242567 | 1.95 | Yes | KEEPRITE | HRCU-A-CB (Split System: Heat Pump with Remote Outdoor Unit-Air-Source) | Centrally-Ducted | DLCURAH24ABK | EA*4X36L21A* | *80ES(N,L)0701712A* | 23400 | 17 | 10 | 8.5 | 25600 | 23600 | 92.19% | 1.98
212972929 | 1.95 | Yes | KEEPRITE | HRCU-A-CB (Split System: Heat Pump with Remote Outdoor Unit-Air-Source) | Centrally-Ducted | DLCURAH24ABK | EA*4X30L14A* | *96VSN0401410B* | 23400 | 16 | 10 | 8.5 | 26400 | 24800 | 93.94% | 2.06
211245343 | 1.95 | Yes | KEEPRITE | HRCU-A-CB (Split System: Heat Pump with Remote Outdoor Unit-Air-Source) | Centrally-Ducted | DLCURAH24ABK | EN(A,D)4X36L21** | *96VSN0401712A* | 23400 | 16 | 10 | 8.1 | 25800 | 24000 | 93.02% | 1.98
212969763 | 1.95 | Yes | KEEPRITE | HRCU-A-CB (Split System: Heat Pump with Remote Outdoor Unit-Air-Source) | Centrally-Ducted | DLCURAH24ABK | EA*4X30L14A* | *80VSL0451412B* | 23400 | 17 | 10 | 8.5 | 26200 | 25000 | 95.42% | 2.08
212969813 | 1.95 | Yes | KEEPRITE | HRCU-A-CB (Split System: Heat Pump with Remote Outdoor Unit-Air-Source) | Centrally-Ducted | DLCURAH24ABK | EN(A,D)4X24L17** | *80VSL0451412B* | 23400 | 17 | 10 | 8.5 | 27000 | 25000 | 92.59% | 2.08
212971226 | 1.95 | Yes | KEEPRITE | HRCU-A-CB (Split System: Heat Pump with Remote Outdoor Unit-Air-Source) | Centrally-Ducted | DLCURAH24ABK | EN(A,D)4X30L14** | *80VTL0451412B* | 23400 | 17 | 10 | 8.1 | 25800 | 24400 | 94.57% | 2.04
212973849 | 1.95 | Yes | KEEPRITE | HRCU-A-CB (Split System: Heat Pump with Remote Outdoor Unit-Air-Source) | Centrally-Ducted | DLCURAH24ABK | EA*4X30L17A* | *96VSN0801716B* | 23400 | 17 | 10 | 8.5 | 26200 | 25000 | 95.42% | 2.08
212973899 | 1.95 | Yes | KEEPRITE | HRCU-A-CB (Split System: Heat Pump with Remote Outdoor Unit-Air-Source) | Centrally-Ducted | DLCURAH24ABK | EN(A,D)4X24L17** | *96VSN0801716B* | 23400 | 16.5 | 10 | 8.5 | 27000 | 24800 | 91.85% | 2.04
211244835 | 1.95 | Yes | KEEPRITE | HRCU-A-CB (Split System: Heat Pump with Remote Outdoor Unit-Air-Source) | Centrally-Ducted | DLCURAH24ABK | EN(A,D)4X30L17** | OLV098A12* | 23400 | 16.5 | 10 | 8.1 | 25800 | 24200 | 93.8% | 2
211244880 | 1.95 | Yes | KEEPRITE | HRCU-A-CB (Split System: Heat Pump with Remote Outdoor Unit-Air-Source) | Centrally-Ducted | DLCURAH24ABK | EN(A,D,W)4X36L17** | *96VSN0401410A* | 23400 | 16 | 10 | 8.1 | 25800 | 24000 | 93.02% | 2
211244095 | 1.95 | Yes | KEEPRITE | HRCU-A-CB (Split System: Heat Pump with Remote Outdoor Unit-Air-Source) | Centrally-Ducted | DLCURAH24ABK | EN(A,D)4X24L17** | *96VTN0601714A* | 23400 | 16 | 10 | 8.5 | 26600 | 23800 | 89.47% | 1.96
211244575 | 1.95 | Yes | KEEPRITE | HRCU-A-CB (Split System: Heat Pump with Remote Outdoor Unit-Air-Source) | Centrally-Ducted | DLCURAH24ABK | EN(A,D)4X30L17** | *96VTN0401712A* | 23400 | 16 | 10 | 8.1 | 25800 | 24000 | 93.02% | 1.98
211244727 | 1.95 | Yes | KEEPRITE | HRCU-A-CB (Split System: Heat Pump with Remote Outdoor Unit-Air-Source) | Centrally-Ducted | DLCURAH24ABK | EN(A,D)4X30L17** | *92ESN0601412A* | 23400 | 17 | 10 | 8.1 | 25800 | 24000 | 93.02% | 2
211241853 | 1.95 | Yes | KEEPRITE | HRCU-A-CB (Split System: Heat Pump with Remote Outdoor Unit-Air-Source) | Centrally-Ducted | DLCURAH24ABK | EA*4X36L17A* | *96VSN0401712A* | 23400 | 16 | 10 | 8.5 | 25800 | 23600 | 91.47% | 1.96
211245163 | 1.95 | Yes | KEEPRITE | HRCU-A-CB (Split System: Heat Pump with Remote Outdoor Unit-Air-Source) | Centrally-Ducted | DLCURAH24ABK | EN(A,D,W)4X36L17** | *92ESN0601412A* | 23400 | 17 | 10 | 8.1 | 25800 | 24000 | 93.02% | 2
211242235 | 1.95 | Yes | KEEPRITE | HRCU-A-CB (Split System: Heat Pump with Remote Outdoor Unit-Air-Source) | Centrally-Ducted | DLCURAH24ABK | EA*4X36L17A* | OLV098A12* | 23400 | 16.5 | 10 | 8.5 | 25600 | 23800 | 92.97% | 1.98
211245074 | 1.95 | Yes | KEEPRITE | HRCU-A-CB (Split System: Heat Pump with Remote Outdoor Unit-Air-Source) | Centrally-Ducted | DLCURAH24ABK | EN(A,D,W)4X36L17** | *96VTN0401410A* | 23400 | 16 | 10 | 8.1 | 25800 | 24000 | 93.02% | 2
211245316 | 1.95 | Yes | KEEPRITE | HRCU-A-CB (Split System: Heat Pump with Remote Outdoor Unit-Air-Source) | Centrally-Ducted | DLCURAH24ABK | EN(A,D)4X36L21** | *96VSN0601714A* | 23400 | 16.5 | 10 | 8.1 | 25800 | 24000 | 93.02% | 2
211241691 | 1.95 | Yes | KEEPRITE | HRCU-A-CB (Split System: Heat Pump with Remote Outdoor Unit-Air-Source) | Centrally-Ducted | DLCURAH24ABK | EA*4X30L17A* | *92ESN0601412A* | 23400 | 17 | 10 | 8.5 | 25800 | 24200 | 93.8% | 2.02
211241975 | 1.95 | Yes | KEEPRITE | HRCU-A-CB (Split System: Heat Pump with Remote Outdoor Unit-Air-Source) | Centrally-Ducted | DLCURAH24ABK | EA*4X36L17A* | *96VTN0401712A* | 23400 | 16 | 10 | 8.5 | 25800 | 23600 | 91.47% | 1.96
211244252 | 1.95 | Yes | KEEPRITE | HRCU-A-CB (Split System: Heat Pump with Remote Outdoor Unit-Air-Source) | Centrally-Ducted | DLCURAH24ABK | EN(A,D)4X24L17** | OMV098J12* | 23400 | 16 | 10 | 8.5 | 26600 | 24000 | 90.23% | 1.98
211244871 | 1.95 | Yes | KEEPRITE | HRCU-A-CB (Split System: Heat Pump with Remote Outdoor Unit-Air-Source) | Centrally-Ducted | DLCURAH24ABK | EN(A,D,W)4X36L17** | *96VSN0601714A* | 23400 | 16.5 | 10 | 8.1 | 25800 | 24000 | 93.02% | 2
211243714 | 1.95 | Yes | KEEPRITE | HRCU-A-CB (Split System: Heat Pump with Remote Outdoor Unit-Air-Source) | Centrally-Ducted | DLCURAH24ABK | EN(A,D)4X24L14** | *96VSN0401410A* | 23400 | 15.5 | 10 | 8.5 | 26600 | 24000 | 90.23% | 1.96
211243767 | 1.95 | Yes | KEEPRITE | HRCU-A-CB (Split System: Heat Pump with Remote Outdoor Unit-Air-Source) | Centrally-Ducted | DLCURAH24ABK | EN(A,D)4X24L14** | *96VTN0401410A* | 23400 | 15.5 | 10 | 8.5 | 26600 | 24000 | 90.23% | 1.96
211244351 | 1.95 | Yes | KEEPRITE | HRCU-A-CB (Split System: Heat Pump with Remote Outdoor Unit-Air-Source) | Centrally-Ducted | DLCURAH24ABK | EN(A,D)4X30L14** | *96VTN0601412A* | 23400 | 16.5 | 10 | 8.1 | 25800 | 24000 | 93.02% | 1.98
211244417 | 1.95 | Yes | KEEPRITE | HRCU-A-CB (Split System: Heat Pump with Remote Outdoor Unit-Air-Source) | Centrally-Ducted | DLCURAH24ABK | EN(A,D)4X30L17** | *80VSL0451412A* | 23400 | 16.5 | 10 | 8.1 | 25800 | 24200 | 93.8% | 2
211244453 | 1.95 | Yes | KEEPRITE | HRCU-A-CB (Split System: Heat Pump with Remote Outdoor Unit-Air-Source) | Centrally-Ducted | DLCURAH24ABK | EN(A,D)4X30L17** | *96VSN0401712A* | 23400 | 16 | 10 | 8.1 | 25800 | 24000 | 93.02% | 1.98
211244853 | 1.95 | Yes | KEEPRITE | HRCU-A-CB (Split System: Heat Pump with Remote Outdoor Unit-Air-Source) | Centrally-Ducted | DLCURAH24ABK | EN(A,D,W)4X36L17** | *80VSL0451412A* | 23400 | 16.5 | 10 | 8.1 | 25800 | 24200 | 93.8% | 2
212969803 | 1.95 | Yes | KEEPRITE | HRCU-A-CB (Split System: Heat Pump with Remote Outdoor Unit-Air-Source) | Centrally-Ducted | DLCURAH24ABK | EN(A,D)4X24L14** | *80VSL0451412B* | 23400 | 17 | 10 | 8.5 | 27000 | 25000 | 92.59% | 2.08
211245770 | 1.95 | Yes | KEEPRITE | HRCU-A-CB (Split System: Heat Pump with Remote Outdoor Unit-Air-Source) | Centrally-Ducted | DLCURAH24ABK | EN(A,D)4X36L21** | OLV098A12* | 23400 | 16.5 | 10 | 8.1 | 25800 | 24200 | 93.8% | 2
212969773 | 1.95 | Yes | KEEPRITE | HRCU-A-CB (Split System: Heat Pump with Remote Outdoor Unit-Air-Source) | Centrally-Ducted | DLCURAH24ABK | EA*4X30L17A* | *80VSL0451412B* | 23400 | 17 | 10 | 8.5 | 26200 | 24800 | 94.66% | 2.08
211240780 | 1.95 | Yes | KEEPRITE | HRCU-A-CB (Split System: Heat Pump with Remote Outdoor Unit-Air-Source) | Centrally-Ducted | DLCURAH24ABK | EA*4X24L17A* | OMV098J12* | 23400 | 16.5 | 10 | 8.5 | 26600 | 25000 | 93.98% | 2.08
212985791 | 1.95 | Yes | KEEPRITE | HRCU-A-CB (Split System: Heat Pump with Remote Outdoor Unit-Air-Source) | Centrally-Ducted | DLCURAH24ABK | EA*4X30L14A* | *96MSN0261410A* | 23400 | 16.5 | 10 | 8.5 | 26400 | 24600 | 93.18% | 2.04
212986875 | 1.95 | Yes | KEEPRITE | HRCU-A-CB (Split System: Heat Pump with Remote Outdoor Unit-Air-Source) | Centrally-Ducted | DLCURAH24ABK | EA*4X24L17A* | *96MSN0601412A* | 23400 | 16.5 | 10 | 8.5 | 27000 | 26400 | 97.78% | 2.22
213770732 | 1.95 | Yes | KEEPRITE | HRCU-A-CB (Split System: Heat Pump with Remote Outdoor Unit-Air-Source) | Centrally-Ducted | CVH825GKA2* | EA*4X30L17A*+WALLCON | *80CTL0701716B* | 23400 | 16.5 | 11 | 8.1 | 21600 | 16700 | 77.31% | 1.92
212971629 | 1.95 | Yes | KEEPRITE | HRCU-A-CB (Split System: Heat Pump with Remote Outdoor Unit-Air-Source) | Centrally-Ducted | DLCURAH24ABK | EA*4X24L17A* | *80VTL0701716B* | 23400 | 17 | 10 | 8.5 | 27000 | 26200 | 97.04% | 2.22
214241922 | 1.95 | Yes | KEEPRITE | HRCU-A-CB (Split System: Heat Pump with Remote Outdoor Unit-Air-Source) | Centrally-Ducted | CVH825GKA3* | EN(A,D)4X36L21**+WALLCON | *95CSU0601716B* | 23400 | 16.5 | 10.5 | 8.1 | 21600 | 16700 | 77.31% | 1.92
212982284 | 1.95 | Yes | KEEPRITE | HRCU-A-CB (Split System: Heat Pump with Remote Outdoor Unit-Air-Source) | Centrally-Ducted | DLCURAH24ABK | EA*4X36L17A* | *80MSU0401712A* | 23400 | 17 | 10 | 8.5 | 25600 | 23400 | 91.41% | 1.94
212986895 | 1.95 | Yes | KEEPRITE | HRCU-A-CB (Split System: Heat Pump with Remote Outdoor Unit-Air-Source) | Centrally-Ducted | DLCURAH24ABK | EA*4X30L14A* | *96MSN0601412A* | 23400 | 16.5 | 10 | 8.5 | 26400 | 24600 | 93.18% | 2.04
212981816 | 1.95 | Yes | KEEPRITE | HRCU-A-CB (Split System: Heat Pump with Remote Outdoor Unit-Air-Source) | Centrally-Ducted | DLCURAH24ABK | EN(A,D)4X36L21** | *80MSU1002120A* | 23400 | 16.5 | 10 | 8.1 | 26200 | 24800 | 94.66% | 2.08
212981732 | 1.95 | Yes | KEEPRITE | HRCU-A-CB (Split System: Heat Pump with Remote Outdoor Unit-Air-Source) | Centrally-Ducted | DLCURAH24ABK | EA*4X36L17A* | *80MSU1002120A* | 23400 | 17 | 10 | 8.5 | 26000 | 24400 | 93.85% | 2.02
212980263 | 1.95 | Yes | KEEPRITE | HRCU-A-CB (Split System: Heat Pump with Remote Outdoor Unit-Air-Source) | Centrally-Ducted | DLCURAH24ABK | EA*4X36L21A* | *80MS(N,L)0902116A* | 23400 | 17.5 | 10 | 8.5 | 26000 | 24400 | 93.85% | 2.04
212979127 | 1.95 | Yes | KEEPRITE | HRCU-A-CB (Split System: Heat Pump with Remote Outdoor Unit-Air-Source) | Centrally-Ducted | DLCURAH24ABK | EA*4X24L17A* | *80MS(N,L)0701716A* | 23400 | 17 | 10 | 9 | 26800 | 26400 | 98.51% | 2.24
212989137 | 1.95 | Yes | KEEPRITE | HRCU-A-CB (Split System: Heat Pump with Remote Outdoor Unit-Air-Source) | Centrally-Ducted | DLCURAH24ABK | EA*4X24L17A* | *95MSU0601716A* | 23400 | 17 | 10 | 9 | 26800 | 26400 | 98.51% | 2.24
212981696 | 1.95 | Yes | KEEPRITE | HRCU-A-CB (Split System: Heat Pump with Remote Outdoor Unit-Air-Source) | Centrally-Ducted | DLCURAH24ABK | EA*4X24L17A* | *80MSU1002120A* | 23400 | 16.5 | 10 | 8.5 | 27000 | 25800 | 95.56% | 2.16
212983594 | 1.95 | Yes | KEEPRITE | HRCU-A-CB (Split System: Heat Pump with Remote Outdoor Unit-Air-Source) | Centrally-Ducted | DLCURAH24ABK | EN(A,D)4X24L17** | *92MSN0601412A* | 23400 | 16.5 | 10 | 8.5 | 27000 | 24600 | 91.11% | 2.04
212986267 | 1.95 | Yes | KEEPRITE | HRCU-A-CB (Split System: Heat Pump with Remote Outdoor Unit-Air-Source) | Centrally-Ducted | DLCURAH24ABK | EN(A,D,W)4X36L17** | *96MSN0401410A* | 23400 | 16 | 10 | 8.1 | 26400 | 24400 | 92.42% | 2.02
212983170 | 1.95 | Yes | KEEPRITE | HRCU-A-CB (Split System: Heat Pump with Remote Outdoor Unit-Air-Source) | Centrally-Ducted | DLCURAH24ABK | EA*4X36L17A* | *92MSN0401712A* | 23400 | 16 | 10 | 8.5 | 26400 | 24000 | 90.91% | 1.98
212985771 | 1.95 | Yes | KEEPRITE | HRCU-A-CB (Split System: Heat Pump with Remote Outdoor Unit-Air-Source) | Centrally-Ducted | DLCURAH24ABK | EA*4X24L17A* | *96MSN0261410A* | 23400 | 16.5 | 10 | 8.5 | 27000 | 26200 | 97.04% | 2.2
212985871 | 1.95 | Yes | KEEPRITE | HRCU-A-CB (Split System: Heat Pump with Remote Outdoor Unit-Air-Source) | Centrally-Ducted | DLCURAH24ABK | EN(A,D,W)4X36L17** | *96MSN0261410A* | 23400 | 16.5 | 10 | 8.1 | 26000 | 24400 | 93.85% | 2.02
212985811 | 1.95 | Yes | KEEPRITE | HRCU-A-CB (Split System: Heat Pump with Remote Outdoor Unit-Air-Source) | Centrally-Ducted | DLCURAH24ABK | EA*4X36L17A* | *96MSN0261410A* | 23400 | 16.5 | 10 | 8.5 | 26200 | 24400 | 93.13% | 2.02
212985861 | 1.95 | Yes | KEEPRITE | HRCU-A-CB (Split System: Heat Pump with Remote Outdoor Unit-Air-Source) | Centrally-Ducted | DLCURAH24ABK | EN(A,D)4X30L17** | *96MSN0261410A* | 23400 | 16.5 | 10 | 8.1 | 26000 | 24400 | 93.85% | 2.02
212985057 | 1.95 | Yes | KEEPRITE | HRCU-A-CB (Split System: Heat Pump with Remote Outdoor Unit-Air-Source) | Centrally-Ducted | DLCURAH24ABK | EN(A,D)4X36L21** | *92MSN0802120A* | 23400 | 17 | 10.5 | 8.5 | 26200 | 24800 | 94.66% | 2.08
213772992 | 1.95 | Yes | KEEPRITE | HRCU-A-CB (Split System: Heat Pump with Remote Outdoor Unit-Air-Source) | Centrally-Ducted | CVH825GKA3* | EA*4X36L17A*+WALLCON | *97CMN0601714B* | 23400 | 16 | 10.5 | 8.1 | 21600 | 16800 | 77.78% | 1.92
212986579 | 1.95 | No | KEEPRITE | HRCU-A-CB (Split System: Heat Pump with Remote Outdoor Unit-Air-Source) | Centrally-Ducted | DLCURAH24ABK | EA*4X36L21A* | *96MSN0401712A* | 23400 | 16 | 9.5 | 8.5 | 26200 | 24200 | 92.37% | 2
212983247 | 1.95 | Yes | KEEPRITE | HRCU-A-CB (Split System: Heat Pump with Remote Outdoor Unit-Air-Source) | Centrally-Ducted | DLCURAH24ABK | EN(A,D)4X36L21** | *92MSN0401712A* | 23400 | 15.5 | 10 | 8.1 | 26200 | 24200 | 92.37% | 1.98
212985851 | 1.95 | Yes | KEEPRITE | HRCU-A-CB (Split System: Heat Pump with Remote Outdoor Unit-Air-Source) | Centrally-Ducted | DLCURAH24ABK | EN(A,D)4X30L14** | *96MSN0261410A* | 23400 | 16 | 10 | 8.1 | 26000 | 24000 | 92.31% | 1.98
212986255 | 1.95 | Yes | KEEPRITE | HRCU-A-CB (Split System: Heat Pump with Remote Outdoor Unit-Air-Source) | Centrally-Ducted | DLCURAH24ABK | EN(A,D)4X30L17** | *96MSN0401410A* | 23400 | 16 | 10 | 8.1 | 26400 | 24400 | 92.42% | 2.02
212986955 | 1.95 | Yes | KEEPRITE | HRCU-A-CB (Split System: Heat Pump with Remote Outdoor Unit-Air-Source) | Centrally-Ducted | DLCURAH24ABK | EN(A,D)4X30L14** | *96MSN0601412A* | 23400 | 16.5 | 10 | 8.1 | 26400 | 24600 | 93.18% | 2.04
212986567 | 1.95 | No | KEEPRITE | HRCU-A-CB (Split System: Heat Pump with Remote Outdoor Unit-Air-Source) | Centrally-Ducted | DLCURAH24ABK | EA*4X36L17A* | *96MSN0401712A* | 23400 | 16 | 9.5 | 8.5 | 26200 | 24400 | 93.13% | 2
212987419 | 1.95 | Yes | KEEPRITE | HRCU-A-CB (Split System: Heat Pump with Remote Outdoor Unit-Air-Source) | Centrally-Ducted | DLCURAH24ABK | EA*4X36L21A* | *96MSN0801716A* | 23400 | 17 | 10 | 8.5 | 26000 | 24200 | 93.08% | 2.02
212987455 | 1.95 | Yes | KEEPRITE | HRCU-A-CB (Split System: Heat Pump with Remote Outdoor Unit-Air-Source) | Centrally-Ducted | DLCURAH24ABK | EN(A,D)4X24L17** | *96MSN0801716A* | 23400 | 16.5 | 10 | 8.5 | 27000 | 25000 | 92.59% | 2.06
212983159 | 1.95 | No | KEEPRITE | HRCU-A-CB (Split System: Heat Pump with Remote Outdoor Unit-Air-Source) | Centrally-Ducted | DLCURAH24ABK | EA*4X30L17A* | *92MSN0401712A* | 23400 | 16 | 9.5 | 8.5 | 26400 | 24800 | 93.94% | 2.04
212988693 | 1.95 | Yes | KEEPRITE | HRCU-A-CB (Split System: Heat Pump with Remote Outdoor Unit-Air-Source) | Centrally-Ducted | DLCURAH24ABK | EA*4X36L21A* | *95MSU0401712A* | 23400 | 17 | 10 | 8.5 | 26000 | 24400 | 93.85% | 2.02
212988645 | 1.95 | Yes | KEEPRITE | HRCU-A-CB (Split System: Heat Pump with Remote Outdoor Unit-Air-Source) | Centrally-Ducted | DLCURAH24ABK | EA*4X24L17A* | *95MSU0401712A* | 23400 | 16.5 | 10 | 8.5 | 27000 | 26200 | 97.04% | 2.2
212984033 | 1.95 | Yes | KEEPRITE | HRCU-A-CB (Split System: Heat Pump with Remote Outdoor Unit-Air-Source) | Centrally-Ducted | DLCURAH24ABK | EA*4X24L17A* | *92MSN0601714A* | 23400 | 17 | 10 | 8.5 | 26800 | 26400 | 98.51% | 2.24
212984597 | 1.95 | Yes | KEEPRITE | HRCU-A-CB (Split System: Heat Pump with Remote Outdoor Unit-Air-Source) | Centrally-Ducted | DLCURAH24ABK | EA*4X30L17A* | *92MSN0801716A* | 23400 | 17.5 | 10 | 8.5 | 26200 | 24800 | 94.66% | 2.08
213772822 | 1.95 | Yes | KEEPRITE | HRCU-A-CB (Split System: Heat Pump with Remote Outdoor Unit-Air-Source) | Centrally-Ducted | CVH825GKA3* | EA*4X30L14A*+WALLCON | *80CTL0701412B* | 23400 | 16.5 | 11 | 8.1 | 21600 | 16700 | 77.31% | 1.92
213773022 | 1.95 | Yes | KEEPRITE | HRCU-A-CB (Split System: Heat Pump with Remote Outdoor Unit-Air-Source) | Centrally-Ducted | CVH825GKA3* | EA*4X36L17A*+WALLCON | *96CTN0601714B* | 23400 | 16 | 10.5 | 8.1 | 21600 | 16700 | 77.31% | 1.92
212983225 | 1.95 | Yes | KEEPRITE | HRCU-A-CB (Split System: Heat Pump with Remote Outdoor Unit-Air-Source) | Centrally-Ducted | DLCURAH24ABK | EN(A,D)4X30L17** | *92MSN0401712A* | 23400 | 15.5 | 10 | 8.1 | 26200 | 24200 | 92.37% | 1.98
213772602 | 1.95 | Yes | KEEPRITE | HRCU-A-CB (Split System: Heat Pump with Remote Outdoor Unit-Air-Source) | Centrally-Ducted | CVH825GKA3* | EA*4X24L14A*+WALLCON | *80CTL0701412B* | 23400 | 16.5 | 10.5 | 8.1 | 22000 | 16800 | 76.36% | 1.9
212989629 | 1.95 | Yes | KEEPRITE | HRCU-A-CB (Split System: Heat Pump with Remote Outdoor Unit-Air-Source) | Centrally-Ducted | DLCURAH24ABK | EN(A,D)4X36L21** | *95MSU0802120A* | 23400 | 17 | 10.5 | 8.5 | 26200 | 24600 | 93.89% | 2.04
213772842 | 1.95 | Yes | KEEPRITE | HRCU-A-CB (Split System: Heat Pump with Remote Outdoor Unit-Air-Source) | Centrally-Ducted | CVH825GKA3* | EA*4X30L17A*+WALLCON | *80CTL0451712B* | 23400 | 16 | 10.5 | 8.1 | 21600 | 16800 | 77.78% | 1.9
213772862 | 1.95 | Yes | KEEPRITE | HRCU-A-CB (Split System: Heat Pump with Remote Outdoor Unit-Air-Source) | Centrally-Ducted | CVH825GKA3* | EA*4X30L17A*+WALLCON | *80CTL0701716B* | 23400 | 16.5 | 11 | 8.1 | 21600 | 16700 | 77.31% | 1.92
213772932 | 1.95 | Yes | KEEPRITE | HRCU-A-CB (Split System: Heat Pump with Remote Outdoor Unit-Air-Source) | Centrally-Ducted | CVH825GKA3* | EA*4X30L17A*+WALLCON | *96CTN0801714B* | 23400 | 16.5 | 10.5 | 8.1 | 21600 | 16700 | 77.31% | 1.92
212982248 | 1.95 | Yes | KEEPRITE | HRCU-A-CB (Split System: Heat Pump with Remote Outdoor Unit-Air-Source) | Centrally-Ducted | DLCURAH24ABK | EA*4X24L17A* | *80MSU0401712A* | 23400 | 16.5 | 10 | 8.5 | 26400 | 25400 | 96.21% | 2.14
212986243 | 1.95 | Yes | KEEPRITE | HRCU-A-CB (Split System: Heat Pump with Remote Outdoor Unit-Air-Source) | Centrally-Ducted | DLCURAH24ABK | EN(A,D)4X30L14** | *96MSN0401410A* | 23400 | 16 | 10 | 8.1 | 26400 | 24600 | 93.18% | 2.02
213772902 | 1.95 | Yes | KEEPRITE | HRCU-A-CB (Split System: Heat Pump with Remote Outdoor Unit-Air-Source) | Centrally-Ducted | CVH825GKA3* | EA*4X30L17A*+WALLCON | *97CMN0801714B* | 23400 | 16 | 10.5 | 8.1 | 21600 | 16700 | 77.31% | 1.9
213772922 | 1.95 | Yes | KEEPRITE | HRCU-A-CB (Split System: Heat Pump with Remote Outdoor Unit-Air-Source) | Centrally-Ducted | CVH825GKA3* | EA*4X30L17A*+WALLCON | *96CTN0601714B* | 23400 | 16 | 10.5 | 8.1 | 21600 | 16800 | 77.78% | 1.9
213773042 | 1.95 | Yes | KEEPRITE | HRCU-A-CB (Split System: Heat Pump with Remote Outdoor Unit-Air-Source) | Centrally-Ducted | CVH825GKA3* | EA*4X36L21A*+WALLCON | *80CTL0451712B* | 23400 | 16 | 10.5 | 8.1 | 21600 | 16800 | 77.78% | 1.92
213773002 | 1.95 | Yes | KEEPRITE | HRCU-A-CB (Split System: Heat Pump with Remote Outdoor Unit-Air-Source) | Centrally-Ducted | CVH825GKA3* | EA*4X36L17A*+WALLCON | *97CMN0801714B* | 23400 | 16.5 | 10.5 | 8.1 | 21600 | 16700 | 77.31% | 1.94
213772652 | 1.95 | Yes | KEEPRITE | HRCU-A-CB (Split System: Heat Pump with Remote Outdoor Unit-Air-Source) | Centrally-Ducted | CVH825GKA3* | EA*4X24L17A*+WALLCON | *80CTL0901716B* | 23400 | 16.5 | 10.5 | 8.1 | 21800 | 16800 | 77.06% | 1.9
213772942 | 1.95 | Yes | KEEPRITE | HRCU-A-CB (Split System: Heat Pump with Remote Outdoor Unit-Air-Source) | Centrally-Ducted | CVH825GKA3* | EA*4X36L17A*+WALLCON | *80CTL0451712B* | 23400 | 16 | 10.5 | 8.1 | 21600 | 16800 | 77.78% | 1.92
212975746 | 1.95 | Yes | KEEPRITE | HRCU-A-CB (Split System: Heat Pump with Remote Outdoor Unit-Air-Source) | Centrally-Ducted | DLCURAH24ABK | EN(A,D)4X30L17** | *96VTN0601412B* | 23400 | 16.5 | 10 | 8.1 | 26200 | 24600 | 93.89% | 2.04
214241712 | 1.95 | Yes | KEEPRITE | HRCU-A-CB (Split System: Heat Pump with Remote Outdoor Unit-Air-Source) | Centrally-Ducted | CVH825GKA3* | EN(A,D)4X30L17**+WALLCON | *95CSU0601716B* | 23400 | 16.5 | 10.5 | 8.1 | 21600 | 16700 | 77.31% | 1.92
212975262 | 1.95 | No | KEEPRITE | HRCU-A-CB (Split System: Heat Pump with Remote Outdoor Unit-Air-Source) | Centrally-Ducted | DLCURAH24ABK | EA*4X24L17A* | *96VTN0401712B* | 23400 | 16 | 9.5 | 8.5 | 27000 | 26200 | 97.04% | 2.18
213773132 | 1.95 | Yes | KEEPRITE | HRCU-A-CB (Split System: Heat Pump with Remote Outdoor Unit-Air-Source) | Centrally-Ducted | CVH825GKA3* | EA*4X36L21A*+WALLCON | *96CTN0601714B* | 23400 | 16.5 | 10.5 | 8.1 | 21600 | 16700 | 77.31% | 1.94
214241752 | 1.95 | Yes | KEEPRITE | HRCU-A-CB (Split System: Heat Pump with Remote Outdoor Unit-Air-Source) | Centrally-Ducted | CVH825GKA3* | EN(A,D)4X30L17**+WALLCON | *96CTN0601714B* | 23400 | 16 | 10.5 | 8.1 | 21600 | 16800 | 77.78% | 1.9
213076367 | 1.95 | Yes | KEEPRITE | HRCU-A-CB (Split System: Heat Pump with Remote Outdoor Unit-Air-Source) | Centrally-Ducted | DLCURAH24ABK | EN(A,D)4X36L21** | *95MSU1002122A* | 23400 | 17 | 10.5 | 8.5 | 26200 | 24600 | 93.89% | 2.06
213770472 | 1.95 | Yes | KEEPRITE | HRCU-A-CB (Split System: Heat Pump with Remote Outdoor Unit-Air-Source) | Centrally-Ducted | CVH825GKA2* | EA*4X24L14A*+WALLCON | *80CTL0701412B* | 23400 | 16.5 | 10.5 | 8.1 | 22000 | 16800 | 76.36% | 1.9
213770892 | 1.95 | Yes | KEEPRITE | HRCU-A-CB (Split System: Heat Pump with Remote Outdoor Unit-Air-Source) | Centrally-Ducted | CVH825GKA2* | EA*4X36L17A*+WALLCON | *96CTN0601714B* | 23400 | 16 | 10.5 | 8.1 | 21600 | 16700 | 77.31% | 1.92
213770912 | 1.95 | Yes | KEEPRITE | HRCU-A-CB (Split System: Heat Pump with Remote Outdoor Unit-Air-Source) | Centrally-Ducted | CVH825GKA2* | EA*4X36L21A*+WALLCON | *80CTL0451712B* | 23400 | 16 | 10.5 | 8.1 | 21600 | 16800 | 77.78% | 1.92
214242702 | 1.95 | Yes | KEEPRITE | HRCU-A-CB (Split System: Heat Pump with Remote Outdoor Unit-Air-Source) | Centrally-Ducted | CVH825GKA2* | EN(A,D,W)4X36L17**+WALLCON | *97CMN0801714B* | 23400 | 16.5 | 10.5 | 8.1 | 21600 | 16700 | 77.31% | 1.92
213770812 | 1.95 | Yes | KEEPRITE | HRCU-A-CB (Split System: Heat Pump with Remote Outdoor Unit-Air-Source) | Centrally-Ducted | CVH825GKA2* | EA*4X36L17A*+WALLCON | *80CTL0451712B* | 23400 | 16 | 10.5 | 8.1 | 21600 | 16800 | 77.78% | 1.92
213770772 | 1.95 | Yes | KEEPRITE | HRCU-A-CB (Split System: Heat Pump with Remote Outdoor Unit-Air-Source) | Centrally-Ducted | CVH825GKA2* | EA*4X30L17A*+WALLCON | *97CMN0801714B* | 23400 | 16 | 10.5 | 8.1 | 21600 | 16700 | 77.31% | 1.9
212974972 | 1.95 | Yes | KEEPRITE | HRCU-A-CB (Split System: Heat Pump with Remote Outdoor Unit-Air-Source) | Centrally-Ducted | DLCURAH24ABK | EA*4X30L17A* | *96VTN0401410B* | 23400 | 16 | 10 | 8.5 | 26400 | 24800 | 93.94% | 2.06
212978738 | 1.95 | Yes | KEEPRITE | HRCU-A-CB (Split System: Heat Pump with Remote Outdoor Unit-Air-Source) | Centrally-Ducted | DLCURAH24ABK | EN(A,D)4X36L21** | *80MS(N,L)0701712A* | 23400 | 17.5 | 10.5 | 8.5 | 26200 | 24600 | 93.89% | 2.06
213770802 | 1.95 | Yes | KEEPRITE | HRCU-A-CB (Split System: Heat Pump with Remote Outdoor Unit-Air-Source) | Centrally-Ducted | CVH825GKA2* | EA*4X30L17A*+WALLCON | *96CTN0801714B* | 23400 | 16.5 | 10.5 | 8.1 | 21600 | 16700 | 77.31% | 1.92
213770692 | 1.95 | Yes | KEEPRITE | HRCU-A-CB (Split System: Heat Pump with Remote Outdoor Unit-Air-Source) | Centrally-Ducted | CVH825GKA2* | EA*4X30L14A*+WALLCON | *80CTL0701412B* | 23400 | 16.5 | 11 | 8.1 | 21600 | 16700 | 77.31% | 1.92
213770792 | 1.95 | Yes | KEEPRITE | HRCU-A-CB (Split System: Heat Pump with Remote Outdoor Unit-Air-Source) | Centrally-Ducted | CVH825GKA2* | EA*4X30L17A*+WALLCON | *96CTN0601714B* | 23400 | 16 | 10.5 | 8.1 | 21600 | 16800 | 77.78% | 1.9
212975680 | 1.95 | Yes | KEEPRITE | HRCU-A-CB (Split System: Heat Pump with Remote Outdoor Unit-Air-Source) | Centrally-Ducted | DLCURAH24ABK | EA*4X30L17A* | *96VTN0601412B* | 23400 | 16.5 | 10 | 8.5 | 26400 | 24800 | 93.94% | 2.06
212976131 | 1.95 | Yes | KEEPRITE | HRCU-A-CB (Split System: Heat Pump with Remote Outdoor Unit-Air-Source) | Centrally-Ducted | DLCURAH24ABK | EN(A,D)4X36L21** | *96VTN0801716B* | 23400 | 16.5 | 10 | 8.1 | 25800 | 24200 | 93.8% | 2
213771002 | 1.95 | Yes | KEEPRITE | HRCU-A-CB (Split System: Heat Pump with Remote Outdoor Unit-Air-Source) | Centrally-Ducted | CVH825GKA2* | EA*4X36L21A*+WALLCON | *96CTN0601714B* | 23400 | 16.5 | 10.5 | 8.1 | 21600 | 16700 | 77.31% | 1.94
213770502 | 1.95 | Yes | KEEPRITE | HRCU-A-CB (Split System: Heat Pump with Remote Outdoor Unit-Air-Source) | Centrally-Ducted | CVH825GKA2* | EA*4X24L17A*+WALLCON | *80CTL0701412B* | 23400 | 16.5 | 10.5 | 8.1 | 22000 | 16800 | 76.36% | 1.9
211240242 | 1.95 | No | KEEPRITE | HRCU-A-CB (Split System: Heat Pump with Remote Outdoor Unit-Air-Source) | Centrally-Ducted | DLCURAH24ABK | EA*4X24L14A* | *96VSN0401410A* | 23400 | 15.5 | 9.5 | 8.5 | 26800 | 24800 | 92.54% | 2.04
211245094 | 1.95 | Yes | KEEPRITE | HRCU-A-CB (Split System: Heat Pump with Remote Outdoor Unit-Air-Source) | Centrally-Ducted | DLCURAH24ABK | EN(A,D,W)4X36L17** | *95ESN0261410A* | 23400 | 16 | 10 | 8.1 | 25800 | 24200 | 93.8% | 2
211242463 | 1.95 | Yes | KEEPRITE | HRCU-A-CB (Split System: Heat Pump with Remote Outdoor Unit-Air-Source) | Centrally-Ducted | DLCURAH24ABK | EA*4X36L21A* | *96VTN0401712A* | 23400 | 16 | 10 | 8.5 | 25800 | 23600 | 91.47% | 1.94
211241844 | 1.95 | Yes | KEEPRITE | HRCU-A-CB (Split System: Heat Pump with Remote Outdoor Unit-Air-Source) | Centrally-Ducted | DLCURAH24ABK | EA*4X36L17A* | *96VSN0401410A* | 23400 | 16 | 10 | 8.5 | 25600 | 23800 | 92.97% | 1.96
211245011 | 1.95 | Yes | KEEPRITE | HRCU-A-CB (Split System: Heat Pump with Remote Outdoor Unit-Air-Source) | Centrally-Ducted | DLCURAH24ABK | EN(A,D,W)4X36L17** | *96VTN0401712A* | 23400 | 16 | 10 | 8.1 | 25800 | 24000 | 93.02% | 1.98
211242038 | 1.95 | Yes | KEEPRITE | HRCU-A-CB (Split System: Heat Pump with Remote Outdoor Unit-Air-Source) | Centrally-Ducted | DLCURAH24ABK | EA*4X36L17A* | *96VTN0401410A* | 23400 | 16 | 10 | 8.5 | 25600 | 23800 | 92.97% | 1.96
211241835 | 1.95 | Yes | KEEPRITE | HRCU-A-CB (Split System: Heat Pump with Remote Outdoor Unit-Air-Source) | Centrally-Ducted | DLCURAH24ABK | EA*4X36L17A* | *96VSN0601714A* | 23400 | 16.5 | 10 | 8.5 | 25600 | 23600 | 92.19% | 1.96
211244444 | 1.95 | Yes | KEEPRITE | HRCU-A-CB (Split System: Heat Pump with Remote Outdoor Unit-Air-Source) | Centrally-Ducted | DLCURAH24ABK | EN(A,D)4X30L17** | *96VSN0401410A* | 23400 | 16 | 10 | 8.1 | 25800 | 24000 | 93.02% | 2
211241381 | 1.95 | Yes | KEEPRITE | HRCU-A-CB (Split System: Heat Pump with Remote Outdoor Unit-Air-Source) | Centrally-Ducted | DLCURAH24ABK | EA*4X30L17A* | *80VSL0451412A* | 23400 | 16.5 | 10 | 8.5 | 25800 | 24400 | 94.57% | 2.02
211241315 | 1.95 | Yes | KEEPRITE | HRCU-A-CB (Split System: Heat Pump with Remote Outdoor Unit-Air-Source) | Centrally-Ducted | DLCURAH24ABK | EA*4X30L14A* | *96VTN0601412A* | 23400 | 16.5 | 10 | 8.5 | 25800 | 24200 | 93.8% | 2
211240435 | 1.95 | Yes | KEEPRITE | HRCU-A-CB (Split System: Heat Pump with Remote Outdoor Unit-Air-Source) | Centrally-Ducted | DLCURAH24ABK | EA*4X24L17A* | *95ESU0401712A* | 23400 | 16.5 | 10 | 8.5 | 26400 | 25200 | 95.45% | 2.1
211240398 | 1.95 | No | KEEPRITE | HRCU-A-CB (Split System: Heat Pump with Remote Outdoor Unit-Air-Source) | Centrally-Ducted | DLCURAH24ABK | EA*4X24L17A* | *96VSN0401410A* | 23400 | 15.5 | 9.5 | 8.5 | 26800 | 24800 | 92.54% | 2.04
211244435 | 1.95 | Yes | KEEPRITE | HRCU-A-CB (Split System: Heat Pump with Remote Outdoor Unit-Air-Source) | Centrally-Ducted | DLCURAH24ABK | EN(A,D)4X30L17** | *96VSN0601714A* | 23400 | 16.5 | 10 | 8.1 | 25800 | 24000 | 93.02% | 2
211241426 | 1.95 | Yes | KEEPRITE | HRCU-A-CB (Split System: Heat Pump with Remote Outdoor Unit-Air-Source) | Centrally-Ducted | DLCURAH24ABK | EA*4X30L17A* | *96VSN0601412A* | 23400 | 16.5 | 10 | 8.5 | 26000 | 24000 | 92.31% | 1.98
211241261 | 1.95 | Yes | KEEPRITE | HRCU-A-CB (Split System: Heat Pump with Remote Outdoor Unit-Air-Source) | Centrally-Ducted | DLCURAH24ABK | EA*4X30L14A* | *96VSN0601412A* | 23400 | 16.5 | 10 | 8.5 | 25800 | 24200 | 93.8% | 2
211241612 | 1.95 | Yes | KEEPRITE | HRCU-A-CB (Split System: Heat Pump with Remote Outdoor Unit-Air-Source) | Centrally-Ducted | DLCURAH24ABK | EA*4X30L17A* | *96VTN0601412A* | 23400 | 16.5 | 10 | 8.5 | 26000 | 24000 | 92.31% | 1.98
211241348 | 1.95 | Yes | KEEPRITE | HRCU-A-CB (Split System: Heat Pump with Remote Outdoor Unit-Air-Source) | Centrally-Ducted | DLCURAH24ABK | EA*4X30L14A* | *92ESN0601412A* | 23400 | 16.5 | 10 | 8.5 | 25800 | 24400 | 94.57% | 2.02
211240295 | 1.95 | No | KEEPRITE | HRCU-A-CB (Split System: Heat Pump with Remote Outdoor Unit-Air-Source) | Centrally-Ducted | DLCURAH24ABK | EA*4X24L14A* | *96VTN0401410A* | 23400 | 15.5 | 9.5 | 8.5 | 26800 | 24800 | 92.54% | 2.04
211240592 | 1.95 | Yes | KEEPRITE | HRCU-A-CB (Split System: Heat Pump with Remote Outdoor Unit-Air-Source) | Centrally-Ducted | DLCURAH24ABK | EA*4X24L17A* | *96VTN0401410A* | 23400 | 15.5 | 10 | 8.5 | 26800 | 24800 | 92.54% | 2.04
206133763 | 1.95 | Yes | KEEPRITE | HRCU-A-CB (Split System: Heat Pump with Remote Outdoor Unit-Air-Source) | Centrally-Ducted | CVH825GKA2* | EA*4X36L17A*+WALLCON | *95CSU0601716A* | 23400 | 16.5 | 10.5 | 8.1 | 21600 | 16800 | 77.78% | 1.92
206767494 | 1.95 | Yes | KEEPRITE | HRCU-A-CB (Split System: Heat Pump with Remote Outdoor Unit-Air-Source) | Centrally-Ducted | CVH825GKA3* | EA*4X36L17A*+WALLCON | *95CSU0601716A* | 23400 | 16.5 | 10.5 | 8.1 | 21600 | 16800 | 77.78% | 1.92
206765696 | 1.95 | Yes | KEEPRITE | HRCU-A-CB (Split System: Heat Pump with Remote Outdoor Unit-Air-Source) | Centrally-Ducted | CVH825GKA3* | EA*4X36L17A*+WALLCON | *97CMN0801714A* | 23400 | 16.5 | 10.5 | 8.1 | 21600 | 16700 | 77.31% | 1.92
206767120 | 1.95 | Yes | KEEPRITE | HRCU-A-CB (Split System: Heat Pump with Remote Outdoor Unit-Air-Source) | Centrally-Ducted | CVH825GKA3* | EA*4X30L17A*+WALLCON | *80CSU0601716A* | 23400 | 16.5 | 10.5 | 8.1 | 21600 | 16700 | 77.31% | 1.92
206765484 | 1.95 | Yes | KEEPRITE | HRCU-A-CB (Split System: Heat Pump with Remote Outdoor Unit-Air-Source) | Centrally-Ducted | CVH825GKA3* | EA*4X24L17A*+WALLCON | *80CTL0901716A* | 23400 | 17 | 11 | 8.1 | 21800 | 16700 | 76.61% | 1.9
206765606 | 1.95 | Yes | KEEPRITE | HRCU-A-CB (Split System: Heat Pump with Remote Outdoor Unit-Air-Source) | Centrally-Ducted | CVH825GKA3* | EA*4X30L17A*+WALLCON | *96CTN0801714A* | 23400 | 16.5 | 10.5 | 8.1 | 21600 | 16800 | 77.78% | 1.9
206765588 | 1.95 | Yes | KEEPRITE | HRCU-A-CB (Split System: Heat Pump with Remote Outdoor Unit-Air-Source) | Centrally-Ducted | CVH825GKA3* | EA*4X30L17A*+WALLCON | *80CTL0701716A* | 23400 | 16.5 | 11 | 8.1 | 21600 | 16700 | 77.31% | 1.92
206765759 | 1.95 | Yes | KEEPRITE | HRCU-A-CB (Split System: Heat Pump with Remote Outdoor Unit-Air-Source) | Centrally-Ducted | CVH825GKA3* | EA*4X36L21A*+WALLCON | *96CTN0601714A* | 23400 | 16.5 | 10.5 | 8.1 | 21600 | 16700 | 77.31% | 1.92
206765777 | 1.95 | Yes | KEEPRITE | HRCU-A-CB (Split System: Heat Pump with Remote Outdoor Unit-Air-Source) | Centrally-Ducted | CVH825GKA3* | EA*4X36L21A*+WALLCON | *97CMN0601714A* | 23400 | 16 | 10.5 | 8.1 | 21600 | 16800 | 77.78% | 1.92
206765597 | 1.95 | Yes | KEEPRITE | HRCU-A-CB (Split System: Heat Pump with Remote Outdoor Unit-Air-Source) | Centrally-Ducted | CVH825GKA3* | EA*4X30L17A*+WALLCON | *96CTN0601714A* | 23400 | 16 | 10.5 | 8.1 | 21600 | 16800 | 77.78% | 1.9
206765473 | 1.95 | Yes | KEEPRITE | HRCU-A-CB (Split System: Heat Pump with Remote Outdoor Unit-Air-Source) | Centrally-Ducted | CVH825GKA3* | EA*4X24L17A*+WALLCON | *80CTL0701412A* | 23400 | 17 | 11 | 8.1 | 22000 | 16700 | 75.91% | 1.9
206765624 | 1.95 | Yes | KEEPRITE | HRCU-A-CB (Split System: Heat Pump with Remote Outdoor Unit-Air-Source) | Centrally-Ducted | CVH825GKA3* | EA*4X30L17A*+WALLCON | *97CMN0801714A* | 23400 | 16 | 10.5 | 8.1 | 21600 | 16800 | 77.78% | 1.9
204456631 | 1.95 | Yes | KEEPRITE | HRCU-A-CB (Split System: Heat Pump with Remote Outdoor Unit-Air-Source) | Centrally-Ducted | CVH825GKA2* | EA*4X36L17A*+WALLCON | *97CMN0601714A* | 23400 | 16 | 10.5 | 8.1 | 21600 | 16800 | 77.78% | 1.92
204456433 | 1.95 | Yes | KEEPRITE | HRCU-A-CB (Split System: Heat Pump with Remote Outdoor Unit-Air-Source) | Centrally-Ducted | CVH825GKA2* | EA*4X24L17A*+WALLCON | *80CTL0901716A* | 23400 | 17 | 11 | 8.1 | 21800 | 16700 | 76.61% | 1.9
204456532 | 1.95 | Yes | KEEPRITE | HRCU-A-CB (Split System: Heat Pump with Remote Outdoor Unit-Air-Source) | Centrally-Ducted | CVH825GKA2* | EA*4X30L17A*+WALLCON | *80CTL0701716A* | 23400 | 16.5 | 11 | 8.1 | 21600 | 16700 | 77.31% | 1.92
204456550 | 1.95 | Yes | KEEPRITE | HRCU-A-CB (Split System: Heat Pump with Remote Outdoor Unit-Air-Source) | Centrally-Ducted | CVH825GKA2* | EA*4X30L17A*+WALLCON | *96CTN0801714A* | 23400 | 16.5 | 10.5 | 8.1 | 21600 | 16800 | 77.78% | 1.9
206765410 | 1.95 | Yes | KEEPRITE | HRCU-A-CB (Split System: Heat Pump with Remote Outdoor Unit-Air-Source) | Centrally-Ducted | CVH825GKA3* | EA*4X24L14A*+WALLCON | *80CTL0701412A* | 23400 | 17 | 10.5 | 8.1 | 22000 | 16800 | 76.36% | 1.9
206765723 | 1.95 | Yes | KEEPRITE | HRCU-A-CB (Split System: Heat Pump with Remote Outdoor Unit-Air-Source) | Centrally-Ducted | CVH825GKA3* | EA*4X36L21A*+WALLCON | *80CTL0451712A* | 23400 | 16 | 10.5 | 8.1 | 21600 | 16800 | 77.78% | 1.92
204456613 | 1.95 | Yes | KEEPRITE | HRCU-A-CB (Split System: Heat Pump with Remote Outdoor Unit-Air-Source) | Centrally-Ducted | CVH825GKA2* | EA*4X36L17A*+WALLCON | *96CTN0601714A* | 23400 | 16 | 10.5 | 8.1 | 21600 | 16800 | 77.78% | 1.92
204456541 | 1.95 | Yes | KEEPRITE | HRCU-A-CB (Split System: Heat Pump with Remote Outdoor Unit-Air-Source) | Centrally-Ducted | CVH825GKA2* | EA*4X30L17A*+WALLCON | *96CTN0601714A* | 23400 | 16 | 10.5 | 8.1 | 21600 | 16800 | 77.78% | 1.9
204456721 | 1.95 | Yes | KEEPRITE | HRCU-A-CB (Split System: Heat Pump with Remote Outdoor Unit-Air-Source) | Centrally-Ducted | CVH825GKA2* | EA*4X36L21A*+WALLCON | *97CMN0601714A* | 23400 | 16 | 10.5 | 8.1 | 21600 | 16800 | 77.78% | 1.92
206133341 | 1.95 | Yes | KEEPRITE | HRCU-A-CB (Split System: Heat Pump with Remote Outdoor Unit-Air-Source) | Centrally-Ducted | CVH825GKA2* | EA*4X30L17A*+WALLCON | *80CSU0401712A* | 23400 | 16.5 | 10.5 | 8.1 | 21600 | 16700 | 77.31% | 1.92
204456640 | 1.95 | Yes | KEEPRITE | HRCU-A-CB (Split System: Heat Pump with Remote Outdoor Unit-Air-Source) | Centrally-Ducted | CVH825GKA2* | EA*4X36L17A*+WALLCON | *97CMN0801714A* | 23400 | 16.5 | 10.5 | 8.1 | 21600 | 16700 | 77.31% | 1.92
204456667 | 1.95 | Yes | KEEPRITE | HRCU-A-CB (Split System: Heat Pump with Remote Outdoor Unit-Air-Source) | Centrally-Ducted | CVH825GKA2* | EA*4X36L21A*+WALLCON | *80CTL0451712A* | 23400 | 16 | 10.5 | 8.1 | 21600 | 16800 | 77.78% | 1.92
204456361 | 1.95 | Yes | KEEPRITE | HRCU-A-CB (Split System: Heat Pump with Remote Outdoor Unit-Air-Source) | Centrally-Ducted | CVH825GKA2* | EA*4X24L14A*+WALLCON | *80CTL0701412A* | 23400 | 17 | 10.5 | 8.1 | 22000 | 16800 | 76.36% | 1.9
204456568 | 1.95 | Yes | KEEPRITE | HRCU-A-CB (Split System: Heat Pump with Remote Outdoor Unit-Air-Source) | Centrally-Ducted | CVH825GKA2* | EA*4X30L17A*+WALLCON | *97CMN0801714A* | 23400 | 16 | 10.5 | 8.1 | 21600 | 16800 | 77.78% | 1.9
204456703 | 1.95 | Yes | KEEPRITE | HRCU-A-CB (Split System: Heat Pump with Remote Outdoor Unit-Air-Source) | Centrally-Ducted | CVH825GKA2* | EA*4X36L21A*+WALLCON | *96CTN0601714A* | 23400 | 16.5 | 10.5 | 8.1 | 21600 | 16700 | 77.31% | 1.92
206765687 | 1.95 | Yes | KEEPRITE | HRCU-A-CB (Split System: Heat Pump with Remote Outdoor Unit-Air-Source) | Centrally-Ducted | CVH825GKA3* | EA*4X36L17A*+WALLCON | *97CMN0601714A* | 23400 | 16 | 10.5 | 8.1 | 21600 | 16800 | 77.78% | 1.92
204456514 | 1.95 | Yes | KEEPRITE | HRCU-A-CB (Split System: Heat Pump with Remote Outdoor Unit-Air-Source) | Centrally-Ducted | CVH825GKA2* | EA*4X30L14A*+WALLCON | *80CTL0701412A* | 23400 | 17 | 11 | 8.1 | 21600 | 16700 | 77.31% | 1.92
204456424 | 1.95 | Yes | KEEPRITE | HRCU-A-CB (Split System: Heat Pump with Remote Outdoor Unit-Air-Source) | Centrally-Ducted | CVH825GKA2* | EA*4X24L17A*+WALLCON | *80CTL0701412A* | 23400 | 17 | 11 | 8.1 | 22000 | 16700 | 75.91% | 1.9
206765669 | 1.95 | Yes | KEEPRITE | HRCU-A-CB (Split System: Heat Pump with Remote Outdoor Unit-Air-Source) | Centrally-Ducted | CVH825GKA3* | EA*4X36L17A*+WALLCON | *96CTN0601714A* | 23400 | 16 | 10.5 | 8.1 | 21600 | 16800 | 77.78% | 1.92
204456595 | 1.95 | Yes | KEEPRITE | HRCU-A-CB (Split System: Heat Pump with Remote Outdoor Unit-Air-Source) | Centrally-Ducted | CVH825GKA2* | EA*4X36L17A*+WALLCON | *80CTL0451712A* | 23400 | 16 | 10.5 | 8.1 | 21600 | 16800 | 77.78% | 1.92
206765579 | 1.95 | Yes | KEEPRITE | HRCU-A-CB (Split System: Heat Pump with Remote Outdoor Unit-Air-Source) | Centrally-Ducted | CVH825GKA3* | EA*4X30L17A*+WALLCON | *80CTL0451712A* | 23400 | 16 | 10.5 | 8.1 | 21600 | 16800 | 77.78% | 1.9
206133351 | 1.95 | Yes | KEEPRITE | HRCU-A-CB (Split System: Heat Pump with Remote Outdoor Unit-Air-Source) | Centrally-Ducted | CVH825GKA2* | EA*4X30L17A*+WALLCON | *80CSU0601716A* | 23400 | 16.5 | 10.5 | 8.1 | 21600 | 16700 | 77.31% | 1.92
206765570 | 1.95 | Yes | KEEPRITE | HRCU-A-CB (Split System: Heat Pump with Remote Outdoor Unit-Air-Source) | Centrally-Ducted | CVH825GKA3* | EA*4X30L14A*+WALLCON | *80CTL0701412A* | 23400 | 17 | 11 | 8.1 | 21600 | 16700 | 77.31% | 1.92
212973009 | 1.95 | Yes | KEEPRITE | HRCU-A-CB (Split System: Heat Pump with Remote Outdoor Unit-Air-Source) | Centrally-Ducted | DLCURAH24ABK | EN(A,D,W)4X36L17** | *96VSN0401410B* | 23400 | 16 | 10 | 8.1 | 26400 | 24600 | 93.18% | 2.02
206767111 | 1.95 | Yes | KEEPRITE | HRCU-A-CB (Split System: Heat Pump with Remote Outdoor Unit-Air-Source) | Centrally-Ducted | CVH825GKA3* | EA*4X30L17A*+WALLCON | *80CSU0401712A* | 23400 | 16.5 | 10.5 | 8.1 | 21600 | 16700 | 77.31% | 1.92
206765651 | 1.95 | Yes | KEEPRITE | HRCU-A-CB (Split System: Heat Pump with Remote Outdoor Unit-Air-Source) | Centrally-Ducted | CVH825GKA3* | EA*4X36L17A*+WALLCON | *80CTL0451712A* | 23400 | 16 | 10.5 | 8.1 | 21600 | 16800 | 77.78% | 1.92
212973629 | 1.95 | Yes | KEEPRITE | HRCU-A-CB (Split System: Heat Pump with Remote Outdoor Unit-Air-Source) | Centrally-Ducted | DLCURAH24ABK | EN(A,D)4X30L17** | *96VSN0601412B* | 23400 | 16.5 | 10 | 8.1 | 26200 | 24600 | 93.89% | 2.04
212972989 | 1.95 | Yes | KEEPRITE | HRCU-A-CB (Split System: Heat Pump with Remote Outdoor Unit-Air-Source) | Centrally-Ducted | DLCURAH24ABK | EN(A,D)4X30L14** | *96VSN0401410B* | 23400 | 16 | 10 | 8.1 | 26400 | 24800 | 93.94% | 2.04
212973559 | 1.95 | Yes | KEEPRITE | HRCU-A-CB (Split System: Heat Pump with Remote Outdoor Unit-Air-Source) | Centrally-Ducted | DLCURAH24ABK | EA*4X30L14A* | *96VSN0601412B* | 23400 | 16.5 | 10 | 8.5 | 26200 | 25000 | 95.42% | 2.08
214395014 | 1.95 | Yes | KEEPRITE | HRCU-A-CB (Split System: Heat Pump with Remote Outdoor Unit-Air-Source) | Centrally-Ducted | DLCURAH24ABK | EN(A,D)4X24L17** | *96MSN0601716A* | 23400 | 16 | 10 | 9 | 26600 | 24200 | 90.98% | 2
212975063 | 1.95 | Yes | KEEPRITE | HRCU-A-CB (Split System: Heat Pump with Remote Outdoor Unit-Air-Source) | Centrally-Ducted | DLCURAH24ABK | EN(A,D,W)4X36L17** | *96VTN0401410B* | 23400 | 16 | 10 | 8.1 | 26400 | 24600 | 93.18% | 2.04
212975306 | 1.95 | Yes | KEEPRITE | HRCU-A-CB (Split System: Heat Pump with Remote Outdoor Unit-Air-Source) | Centrally-Ducted | DLCURAH24ABK | EA*4X36L21A* | *96VTN0401712B* | 23400 | 16.5 | 10 | 8.5 | 26200 | 24200 | 92.37% | 2
212977582 | 1.95 | Yes | KEEPRITE | HRCU-A-CB (Split System: Heat Pump with Remote Outdoor Unit-Air-Source) | Centrally-Ducted | DLCURAH24ABK | EA*4X24L17A* | *80MS(N,L)0451412A* | 23400 | 17 | 10 | 9 | 27000 | 26200 | 97.04% | 2.2
212975735 | 1.95 | Yes | KEEPRITE | HRCU-A-CB (Split System: Heat Pump with Remote Outdoor Unit-Air-Source) | Centrally-Ducted | DLCURAH24ABK | EN(A,D)4X30L14** | *96VTN0601412B* | 23400 | 16.5 | 10 | 8.1 | 26000 | 24400 | 93.85% | 2.02
211241817 | 1.95 | Yes | KEEPRITE | HRCU-A-CB (Split System: Heat Pump with Remote Outdoor Unit-Air-Source) | Centrally-Ducted | DLCURAH24ABK | EA*4X36L17A* | *80VSL0451412A* | 23400 | 16.5 | 10 | 8.5 | 25600 | 23600 | 92.19% | 1.96
211241399 | 1.95 | Yes | KEEPRITE | HRCU-A-CB (Split System: Heat Pump with Remote Outdoor Unit-Air-Source) | Centrally-Ducted | DLCURAH24ABK | EA*4X30L17A* | *96VSN0601714A* | 23400 | 16.5 | 10 | 8.5 | 25800 | 24200 | 93.8% | 2.02
211240747 | 1.95 | No | KEEPRITE | HRCU-A-CB (Split System: Heat Pump with Remote Outdoor Unit-Air-Source) | Centrally-Ducted | DLCURAH24ABK | EA*4X24L17A* | *92ESN0401712A* | 23400 | 15.5 | 9.5 | 8.5 | 26800 | 24800 | 92.54% | 2.04
214571095 | 1.95 | Yes | KEEPRITE | HRCU-A-CB (Split System: Heat Pump with Remote Outdoor Unit-Air-Source) | Centrally-Ducted | CVH825GKA3* | EN(A,D)4X36L21**+WALLCON | *80CTL0702120B* | 23400 | 16.5 | 11 | 8.1 | 21600 | 16700 | 77.31% | 1.92
211243870 | 1.95 | Yes | KEEPRITE | HRCU-A-CB (Split System: Heat Pump with Remote Outdoor Unit-Air-Source) | Centrally-Ducted | DLCURAH24ABK | EN(A,D)4X24L17** | *96VSN0401410A* | 23400 | 15.5 | 10 | 8.5 | 26600 | 24000 | 90.23% | 1.96
214571115 | 1.95 | Yes | KEEPRITE | HRCU-A-CB (Split System: Heat Pump with Remote Outdoor Unit-Air-Source) | Centrally-Ducted | CVH825GKA3* | EN(A,D)4X36L21**+WALLCON | *95CSU1002122B* | 23400 | 16.5 | 11 | 8.1 | 21600 | 16700 | 77.31% | 1.92
211242734 | 1.95 | Yes | KEEPRITE | HRCU-A-CB (Split System: Heat Pump with Remote Outdoor Unit-Air-Source) | Centrally-Ducted | DLCURAH24ABK | EA*4X36L21A* | OLV098A12* | 23400 | 16.5 | 10 | 8.5 | 25600 | 23800 | 92.97% | 1.98
214571105 | 1.95 | Yes | KEEPRITE | HRCU-A-CB (Split System: Heat Pump with Remote Outdoor Unit-Air-Source) | Centrally-Ducted | CVH825GKA3* | EN(A,D)4X36L21**+WALLCON | *95CSU0802120B* | 23400 | 16.5 | 11 | 8.1 | 21600 | 16700 | 77.31% | 1.92
214229394 | 1.95 | Yes | KEEPRITE | HRCU-A-CB (Split System: Heat Pump with Remote Outdoor Unit-Air-Source) | Centrally-Ducted | DLCURAH24ABK | EN(A,D)4X36L21** | *80MSU0802120A* | 23400 | 17 | 10.5 | 8.5 | 25800 | 23800 | 92.25% | 2
211244638 | 1.95 | Yes | KEEPRITE | HRCU-A-CB (Split System: Heat Pump with Remote Outdoor Unit-Air-Source) | Centrally-Ducted | DLCURAH24ABK | EN(A,D)4X30L17** | *96VTN0401410A* | 23400 | 16 | 10 | 8.1 | 25800 | 24000 | 93.02% | 2
211244658 | 1.95 | Yes | KEEPRITE | HRCU-A-CB (Split System: Heat Pump with Remote Outdoor Unit-Air-Source) | Centrally-Ducted | DLCURAH24ABK | EN(A,D)4X30L17** | *95ESN0261410A* | 23400 | 16 | 10 | 8.1 | 25800 | 24200 | 93.8% | 2
214571135 | 1.95 | Yes | KEEPRITE | HRCU-A-CB (Split System: Heat Pump with Remote Outdoor Unit-Air-Source) | Centrally-Ducted | CVH825GKA3* | EN(A,D)4X36L21**+WALLCON | *97CMN0802120B* | 23400 | 16.5 | 11 | 8.1 | 21600 | 16700 | 77.31% | 1.92
211244384 | 1.95 | Yes | KEEPRITE | HRCU-A-CB (Split System: Heat Pump with Remote Outdoor Unit-Air-Source) | Centrally-Ducted | DLCURAH24ABK | EN(A,D)4X30L14** | *92ESN0601412A* | 23400 | 16.5 | 10 | 8.1 | 25800 | 24200 | 93.8% | 2.02
211245271 | 1.95 | Yes | KEEPRITE | HRCU-A-CB (Split System: Heat Pump with Remote Outdoor Unit-Air-Source) | Centrally-Ducted | DLCURAH24ABK | EN(A,D,W)4X36L17** | OLV098A12* | 23400 | 16.5 | 10 | 8.1 | 25800 | 24200 | 93.8% | 2
214229130 | 1.95 | Yes | KEEPRITE | HRCU-A-CB (Split System: Heat Pump with Remote Outdoor Unit-Air-Source) | Centrally-Ducted | DLCURAH24ABK | EA*4X24L17A* | *80MSU0601716A* | 23400 | 17 | 10 | 9 | 26200 | 26000 | 99.24% | 2.2
212976118 | 1.95 | Yes | KEEPRITE | HRCU-A-CB (Split System: Heat Pump with Remote Outdoor Unit-Air-Source) | Centrally-Ducted | DLCURAH24ABK | EN(A,D,W)4X36L17** | *96VTN0801716B* | 23400 | 16.5 | 10 | 8.1 | 25800 | 24200 | 93.8% | 2
212975757 | 1.95 | Yes | KEEPRITE | HRCU-A-CB (Split System: Heat Pump with Remote Outdoor Unit-Air-Source) | Centrally-Ducted | DLCURAH24ABK | EN(A,D,W)4X36L17** | *96VTN0601412B* | 23400 | 16.5 | 10 | 8.1 | 26200 | 24600 | 93.89% | 2.04
214241762 | 1.95 | Yes | KEEPRITE | HRCU-A-CB (Split System: Heat Pump with Remote Outdoor Unit-Air-Source) | Centrally-Ducted | CVH825GKA3* | EN(A,D)4X30L17**+WALLCON | *96CTN0801714B* | 23400 | 16.5 | 11 | 8.1 | 21600 | 16700 | 77.31% | 1.92
212972999 | 1.95 | Yes | KEEPRITE | HRCU-A-CB (Split System: Heat Pump with Remote Outdoor Unit-Air-Source) | Centrally-Ducted | DLCURAH24ABK | EN(A,D)4X30L17** | *96VSN0401410B* | 23400 | 16 | 10 | 8.1 | 26400 | 24600 | 93.18% | 2.02
212976092 | 1.95 | Yes | KEEPRITE | HRCU-A-CB (Split System: Heat Pump with Remote Outdoor Unit-Air-Source) | Centrally-Ducted | DLCURAH24ABK | EN(A,D)4X24L17** | *96VTN0801716B* | 23400 | 16.5 | 10 | 8.5 | 27000 | 24800 | 91.85% | 2.04
214241972 | 1.95 | Yes | KEEPRITE | HRCU-A-CB (Split System: Heat Pump with Remote Outdoor Unit-Air-Source) | Centrally-Ducted | CVH825GKA3* | EN(A,D)4X36L21**+WALLCON | *96CTN0801714B* | 23400 | 16.5 | 11 | 8.1 | 21600 | 16700 | 77.31% | 1.92
214395027 | 1.95 | Yes | KEEPRITE | HRCU-A-CB (Split System: Heat Pump with Remote Outdoor Unit-Air-Source) | Centrally-Ducted | DLCURAH24ABK | EN(A,D)4X30L17** | *96MSN0601716A* | 23400 | 16.5 | 10 | 9 | 25800 | 24200 | 93.8% | 2
212978098 | 1.95 | Yes | KEEPRITE | HRCU-A-CB (Split System: Heat Pump with Remote Outdoor Unit-Air-Source) | Centrally-Ducted | DLCURAH24ABK | EA*4X24L17A* | *80MS(N,L)0701412A* | 23400 | 17 | 10 | 9 | 26800 | 26400 | 98.51% | 2.24
212978727 | 1.95 | Yes | KEEPRITE | HRCU-A-CB (Split System: Heat Pump with Remote Outdoor Unit-Air-Source) | Centrally-Ducted | DLCURAH24ABK | EN(A,D,W)4X36L17** | *80MS(N,L)0701712A* | 23400 | 17 | 10.5 | 8.1 | 25800 | 24200 | 93.8% | 2.04
212975669 | 1.95 | Yes | KEEPRITE | HRCU-A-CB (Split System: Heat Pump with Remote Outdoor Unit-Air-Source) | Centrally-Ducted | DLCURAH24ABK | EA*4X30L14A* | *96VTN0601412B* | 23400 | 16.5 | 10 | 8.5 | 26200 | 25000 | 95.42% | 2.08
212974985 | 1.95 | Yes | KEEPRITE | HRCU-A-CB (Split System: Heat Pump with Remote Outdoor Unit-Air-Source) | Centrally-Ducted | DLCURAH24ABK | EA*4X36L17A* | *96VTN0401410B* | 23400 | 16 | 10 | 8.5 | 26200 | 24200 | 92.37% | 2
212975295 | 1.95 | Yes | KEEPRITE | HRCU-A-CB (Split System: Heat Pump with Remote Outdoor Unit-Air-Source) | Centrally-Ducted | DLCURAH24ABK | EA*4X36L17A* | *96VTN0401712B* | 23400 | 16.5 | 10 | 8.5 | 26200 | 24400 | 93.13% | 2.02
212973619 | 1.95 | Yes | KEEPRITE | HRCU-A-CB (Split System: Heat Pump with Remote Outdoor Unit-Air-Source) | Centrally-Ducted | DLCURAH24ABK | EN(A,D)4X30L14** | *96VSN0601412B* | 23400 | 16.5 | 10 | 8.1 | 26000 | 24400 | 93.85% | 2.02
212973219 | 1.95 | Yes | KEEPRITE | HRCU-A-CB (Split System: Heat Pump with Remote Outdoor Unit-Air-Source) | Centrally-Ducted | DLCURAH24ABK | EA*4X36L17A* | *96VSN0401712B* | 23400 | 16.5 | 10 | 8.5 | 26200 | 24400 | 93.13% | 2.02
212983584 | 1.95 | Yes | KEEPRITE | HRCU-A-CB (Split System: Heat Pump with Remote Outdoor Unit-Air-Source) | Centrally-Ducted | DLCURAH24ABK | EN(A,D)4X24L14** | *92MSN0601412A* | 23400 | 16.5 | 10 | 8.5 | 27000 | 24600 | 91.11% | 2.04
212971214 | 1.95 | Yes | KEEPRITE | HRCU-A-CB (Split System: Heat Pump with Remote Outdoor Unit-Air-Source) | Centrally-Ducted | DLCURAH24ABK | EN(A,D)4X24L17** | *80VTL0451412B* | 23400 | 17 | 10 | 8.5 | 27000 | 25000 | 92.59% | 2.08
213773102 | 1.95 | Yes | KEEPRITE | HRCU-A-CB (Split System: Heat Pump with Remote Outdoor Unit-Air-Source) | Centrally-Ducted | CVH825GKA3* | EA*4X36L21A*+WALLCON | *97CMN0601714B* | 23400 | 16 | 10.5 | 8.1 | 21600 | 16700 | 77.31% | 1.92
213772632 | 1.95 | Yes | KEEPRITE | HRCU-A-CB (Split System: Heat Pump with Remote Outdoor Unit-Air-Source) | Centrally-Ducted | CVH825GKA3* | EA*4X24L17A*+WALLCON | *80CTL0701412B* | 23400 | 16.5 | 10.5 | 8.1 | 22000 | 16800 | 76.36% | 1.9
212973639 | 1.95 | Yes | KEEPRITE | HRCU-A-CB (Split System: Heat Pump with Remote Outdoor Unit-Air-Source) | Centrally-Ducted | DLCURAH24ABK | EN(A,D,W)4X36L17** | *96VSN0601412B* | 23400 | 16.5 | 10 | 8.1 | 26200 | 24600 | 93.89% | 2.04
212973909 | 1.95 | Yes | KEEPRITE | HRCU-A-CB (Split System: Heat Pump with Remote Outdoor Unit-Air-Source) | Centrally-Ducted | DLCURAH24ABK | EN(A,D)4X30L17** | *96VSN0801716B* | 23400 | 16.5 | 10 | 8.1 | 25800 | 24200 | 93.8% | 2
212978705 | 1.95 | Yes | KEEPRITE | HRCU-A-CB (Split System: Heat Pump with Remote Outdoor Unit-Air-Source) | Centrally-Ducted | DLCURAH24ABK | EN(A,D)4X24L17** | *80MS(N,L)0701712A* | 23400 | 17 | 10 | 8.5 | 27000 | 24800 | 91.85% | 2.08
212972150 | 1.95 | Yes | KEEPRITE | HRCU-A-CB (Split System: Heat Pump with Remote Outdoor Unit-Air-Source) | Centrally-Ducted | DLCURAH24ABK | EN(A,D)4X36L21** | *80VTL0902120B* | 23400 | 17 | 10 | 8.5 | 26200 | 24600 | 93.89% | 2.06
212973929 | 1.95 | Yes | KEEPRITE | HRCU-A-CB (Split System: Heat Pump with Remote Outdoor Unit-Air-Source) | Centrally-Ducted | DLCURAH24ABK | EN(A,D)4X36L21** | *96VSN0801716B* | 23400 | 16.5 | 10 | 8.1 | 25800 | 24200 | 93.8% | 2
212976105 | 1.95 | Yes | KEEPRITE | HRCU-A-CB (Split System: Heat Pump with Remote Outdoor Unit-Air-Source) | Centrally-Ducted | DLCURAH24ABK | EN(A,D)4X30L17** | *96VTN0801716B* | 23400 | 16.5 | 10 | 8.1 | 25800 | 24200 | 93.8% | 2
212973229 | 1.95 | Yes | KEEPRITE | HRCU-A-CB (Split System: Heat Pump with Remote Outdoor Unit-Air-Source) | Centrally-Ducted | DLCURAH24ABK | EA*4X36L21A* | *96VSN0401712B* | 23400 | 16.5 | 10 | 8.5 | 26200 | 24200 | 92.37% | 2
212969823 | 1.95 | Yes | KEEPRITE | HRCU-A-CB (Split System: Heat Pump with Remote Outdoor Unit-Air-Source) | Centrally-Ducted | DLCURAH24ABK | EN(A,D)4X30L14** | *80VSL0451412B* | 23400 | 17 | 10 | 8.1 | 25800 | 24400 | 94.57% | 2.04
214242812 | 1.95 | Yes | KEEPRITE | HRCU-A-CB (Split System: Heat Pump with Remote Outdoor Unit-Air-Source) | Centrally-Ducted | CVH825GKA2* | EN(A,D)4X36L21**+WALLCON | *97CMN0801714B* | 23400 | 16.5 | 10.5 | 8.1 | 21600 | 16700 | 77.31% | 1.92
214242622 | 1.95 | Yes | KEEPRITE | HRCU-A-CB (Split System: Heat Pump with Remote Outdoor Unit-Air-Source) | Centrally-Ducted | CVH825GKA2* | EN(A,D)4X30L17**+WALLCON | *96CTN0601714B* | 23400 | 16 | 10.5 | 8.1 | 21600 | 16800 | 77.78% | 1.9
212976027 | 1.95 | Yes | KEEPRITE | HRCU-A-CB (Split System: Heat Pump with Remote Outdoor Unit-Air-Source) | Centrally-Ducted | DLCURAH24ABK | EA*4X30L17A* | *96VTN0801716B* | 23400 | 17 | 10 | 8.5 | 26200 | 25000 | 95.42% | 2.08
212975050 | 1.95 | Yes | KEEPRITE | HRCU-A-CB (Split System: Heat Pump with Remote Outdoor Unit-Air-Source) | Centrally-Ducted | DLCURAH24ABK | EN(A,D)4X30L17** | *96VTN0401410B* | 23400 | 16 | 10 | 8.1 | 26400 | 24600 | 93.18% | 2.04
212973919 | 1.95 | Yes | KEEPRITE | HRCU-A-CB (Split System: Heat Pump with Remote Outdoor Unit-Air-Source) | Centrally-Ducted | DLCURAH24ABK | EN(A,D,W)4X36L17** | *96VSN0801716B* | 23400 | 16.5 | 10 | 8.1 | 25800 | 24200 | 93.8% | 2
212973569 | 1.95 | Yes | KEEPRITE | HRCU-A-CB (Split System: Heat Pump with Remote Outdoor Unit-Air-Source) | Centrally-Ducted | DLCURAH24ABK | EA*4X30L17A* | *96VSN0601412B* | 23400 | 16.5 | 10 | 8.5 | 26400 | 24800 | 93.94% | 2.06
212978122 | 1.95 | Yes | KEEPRITE | HRCU-A-CB (Split System: Heat Pump with Remote Outdoor Unit-Air-Source) | Centrally-Ducted | DLCURAH24ABK | EA*4X30L14A* | *80MS(N,L)0701412A* | 23400 | 17 | 10 | 8.5 | 26200 | 24800 | 94.66% | 2.08
212977570 | 1.95 | Yes | KEEPRITE | HRCU-A-CB (Split System: Heat Pump with Remote Outdoor Unit-Air-Source) | Centrally-Ducted | DLCURAH24ABK | EA*4X24L14A* | *80MS(N,L)0451412A* | 23400 | 17 | 10 | 8.5 | 27000 | 26200 | 97.04% | 2.22
212979901 | 1.95 | Yes | KEEPRITE | HRCU-A-CB (Split System: Heat Pump with Remote Outdoor Unit-Air-Source) | Centrally-Ducted | DLCURAH24ABK | EN(A,D)4X24L17** | *80MS(N,L)0901714A* | 23400 | 16.5 | 10 | 8.5 | 27000 | 24400 | 90.37% | 2.02
214242682 | 1.95 | Yes | KEEPRITE | HRCU-A-CB (Split System: Heat Pump with Remote Outdoor Unit-Air-Source) | Centrally-Ducted | CVH825GKA2* | EN(A,D,W)4X36L17**+WALLCON | *95CSU0601716B* | 23400 | 16.5 | 10.5 | 8.1 | 21600 | 16700 | 77.31% | 1.92
214242732 | 1.95 | Yes | KEEPRITE | HRCU-A-CB (Split System: Heat Pump with Remote Outdoor Unit-Air-Source) | Centrally-Ducted | CVH825GKA2* | EN(A,D,W)4X36L17**+WALLCON | *96CTN0801714B* | 23400 | 16.5 | 11 | 8.1 | 21600 | 16700 | 77.31% | 1.92
214241942 | 1.95 | Yes | KEEPRITE | HRCU-A-CB (Split System: Heat Pump with Remote Outdoor Unit-Air-Source) | Centrally-Ducted | CVH825GKA3* | EN(A,D)4X36L21**+WALLCON | *97CMN0801714B* | 23400 | 16.5 | 10.5 | 8.1 | 21600 | 16700 | 77.31% | 1.92
214242842 | 1.95 | Yes | KEEPRITE | HRCU-A-CB (Split System: Heat Pump with Remote Outdoor Unit-Air-Source) | Centrally-Ducted | CVH825GKA2* | EN(A,D)4X36L21**+WALLCON | *96CTN0801714B* | 23400 | 16.5 | 11 | 8.1 | 21600 | 16700 | 77.31% | 1.92
214242722 | 1.95 | Yes | KEEPRITE | HRCU-A-CB (Split System: Heat Pump with Remote Outdoor Unit-Air-Source) | Centrally-Ducted | CVH825GKA2* | EN(A,D,W)4X36L17**+WALLCON | *96CTN0601714B* | 23400 | 16 | 10.5 | 8.1 | 21600 | 16800 | 77.78% | 1.9
214242582 | 1.95 | Yes | KEEPRITE | HRCU-A-CB (Split System: Heat Pump with Remote Outdoor Unit-Air-Source) | Centrally-Ducted | CVH825GKA2* | EN(A,D)4X30L17**+WALLCON | *95CSU0601716B* | 23400 | 16.5 | 10.5 | 8.1 | 21600 | 16700 | 77.31% | 1.92
214242832 | 1.95 | Yes | KEEPRITE | HRCU-A-CB (Split System: Heat Pump with Remote Outdoor Unit-Air-Source) | Centrally-Ducted | CVH825GKA2* | EN(A,D)4X36L21**+WALLCON | *96CTN0601714B* | 23400 | 16 | 10.5 | 8.1 | 21600 | 16800 | 77.78% | 1.9
214241852 | 1.95 | Yes | KEEPRITE | HRCU-A-CB (Split System: Heat Pump with Remote Outdoor Unit-Air-Source) | Centrally-Ducted | CVH825GKA3* | EN(A,D,W)4X36L17**+WALLCON | *96CTN0601714B* | 23400 | 16 | 10.5 | 8.1 | 21600 | 16800 | 77.78% | 1.9
214242792 | 1.95 | Yes | KEEPRITE | HRCU-A-CB (Split System: Heat Pump with Remote Outdoor Unit-Air-Source) | Centrally-Ducted | CVH825GKA2* | EN(A,D)4X36L21**+WALLCON | *95CSU0601716B* | 23400 | 16.5 | 10.5 | 8.1 | 21600 | 16700 | 77.31% | 1.92
214241732 | 1.95 | Yes | KEEPRITE | HRCU-A-CB (Split System: Heat Pump with Remote Outdoor Unit-Air-Source) | Centrally-Ducted | CVH825GKA3* | EN(A,D)4X30L17**+WALLCON | *97CMN0801714B* | 23400 | 16.5 | 10.5 | 8.1 | 21600 | 16700 | 77.31% | 1.92
214242602 | 1.95 | Yes | KEEPRITE | HRCU-A-CB (Split System: Heat Pump with Remote Outdoor Unit-Air-Source) | Centrally-Ducted | CVH825GKA2* | EN(A,D)4X30L17**+WALLCON | *97CMN0801714B* | 23400 | 16.5 | 10.5 | 8.1 | 21600 | 16700 | 77.31% | 1.92
214279911 | 1.95 | Yes | KEEPRITE | HRCU-A-CB (Split System: Heat Pump with Remote Outdoor Unit-Air-Source) | Centrally-Ducted | DLCURAH24ABK | EA*4X36L17A* | *96MSN0601716A* | 23400 | 16.5 | 10 | 9 | 25600 | 23800 | 92.97% | 1.96
214241832 | 1.95 | Yes | KEEPRITE | HRCU-A-CB (Split System: Heat Pump with Remote Outdoor Unit-Air-Source) | Centrally-Ducted | CVH825GKA3* | EN(A,D,W)4X36L17**+WALLCON | *97CMN0801714B* | 23400 | 16.5 | 10.5 | 8.1 | 21600 | 16700 | 77.31% | 1.92
214279898 | 1.95 | Yes | KEEPRITE | HRCU-A-CB (Split System: Heat Pump with Remote Outdoor Unit-Air-Source) | Centrally-Ducted | DLCURAH24ABK | EA*4X30L17A* | *96MSN0601716A* | 23400 | 16.5 | 10 | 9 | 25800 | 24400 | 94.57% | 2.02
213772982 | 1.95 | Yes | KEEPRITE | HRCU-A-CB (Split System: Heat Pump with Remote Outdoor Unit-Air-Source) | Centrally-Ducted | CVH825GKA3* | EA*4X36L17A*+WALLCON | *95CSU0601716B* | 23400 | 16.5 | 10.5 | 8.1 | 21600 | 16700 | 77.31% | 1.94
212983236 | 1.95 | Yes | KEEPRITE | HRCU-A-CB (Split System: Heat Pump with Remote Outdoor Unit-Air-Source) | Centrally-Ducted | DLCURAH24ABK | EN(A,D,W)4X36L17** | *92MSN0401712A* | 23400 | 15.5 | 10 | 8.1 | 26200 | 24200 | 92.37% | 1.98
212982368 | 1.95 | Yes | KEEPRITE | HRCU-A-CB (Split System: Heat Pump with Remote Outdoor Unit-Air-Source) | Centrally-Ducted | DLCURAH24ABK | EN(A,D)4X36L21** | *80MSU0401712A* | 23400 | 16.5 | 10 | 8.5 | 25800 | 23800 | 92.25% | 1.98
212981014 | 1.95 | Yes | KEEPRITE | HRCU-A-CB (Split System: Heat Pump with Remote Outdoor Unit-Air-Source) | Centrally-Ducted | DLCURAH24ABK | EN(A,D)4X36L21** | *80MS(N,L)1102120A* | 23400 | 17 | 10.5 | 8.5 | 26200 | 24600 | 93.89% | 2.06
212986171 | 1.95 | Yes | KEEPRITE | HRCU-A-CB (Split System: Heat Pump with Remote Outdoor Unit-Air-Source) | Centrally-Ducted | DLCURAH24ABK | EA*4X30L14A* | *96MSN0401410A* | 23400 | 16 | 10 | 8.5 | 26400 | 24800 | 93.94% | 2.04
212985801 | 1.95 | Yes | KEEPRITE | HRCU-A-CB (Split System: Heat Pump with Remote Outdoor Unit-Air-Source) | Centrally-Ducted | DLCURAH24ABK | EA*4X30L17A* | *96MSN0261410A* | 23400 | 16.5 | 10 | 8.5 | 26200 | 25000 | 95.42% | 2.08
213770852 | 1.95 | Yes | KEEPRITE | HRCU-A-CB (Split System: Heat Pump with Remote Outdoor Unit-Air-Source) | Centrally-Ducted | CVH825GKA2* | EA*4X36L17A*+WALLCON | *95CSU0601716B* | 23400 | 16.5 | 10.5 | 8.1 | 21600 | 16700 | 77.31% | 1.94
213770872 | 1.95 | Yes | KEEPRITE | HRCU-A-CB (Split System: Heat Pump with Remote Outdoor Unit-Air-Source) | Centrally-Ducted | CVH825GKA2* | EA*4X36L17A*+WALLCON | *97CMN0801714B* | 23400 | 16.5 | 10.5 | 8.1 | 21600 | 16700 | 77.31% | 1.94
213770972 | 1.95 | Yes | KEEPRITE | HRCU-A-CB (Split System: Heat Pump with Remote Outdoor Unit-Air-Source) | Centrally-Ducted | CVH825GKA2* | EA*4X36L21A*+WALLCON | *97CMN0601714B* | 23400 | 16 | 10.5 | 8.1 | 21600 | 16700 | 77.31% | 1.92
213770862 | 1.95 | Yes | KEEPRITE | HRCU-A-CB (Split System: Heat Pump with Remote Outdoor Unit-Air-Source) | Centrally-Ducted | CVH825GKA2* | EA*4X36L17A*+WALLCON | *97CMN0601714B* | 23400 | 16 | 10.5 | 8.1 | 21600 | 16800 | 77.78% | 1.92
213770522 | 1.95 | Yes | KEEPRITE | HRCU-A-CB (Split System: Heat Pump with Remote Outdoor Unit-Air-Source) | Centrally-Ducted | CVH825GKA2* | EA*4X24L17A*+WALLCON | *80CTL0901716B* | 23400 | 16.5 | 10.5 | 8.1 | 21800 | 16800 | 77.06% | 1.9
214242632 | 1.95 | Yes | KEEPRITE | HRCU-A-CB (Split System: Heat Pump with Remote Outdoor Unit-Air-Source) | Centrally-Ducted | CVH825GKA2* | EN(A,D)4X30L17**+WALLCON | *96CTN0801714B* | 23400 | 16.5 | 11 | 8.1 | 21600 | 16700 | 77.31% | 1.92
212987371 | 1.95 | Yes | KEEPRITE | HRCU-A-CB (Split System: Heat Pump with Remote Outdoor Unit-Air-Source) | Centrally-Ducted | DLCURAH24ABK | EA*4X24L17A* | *96MSN0801716A* | 23400 | 16.5 | 10 | 8.5 | 27000 | 26000 | 96.3% | 2.16
212986183 | 1.95 | Yes | KEEPRITE | HRCU-A-CB (Split System: Heat Pump with Remote Outdoor Unit-Air-Source) | Centrally-Ducted | DLCURAH24ABK | EA*4X30L17A* | *96MSN0401410A* | 23400 | 16 | 10 | 8.5 | 26400 | 24600 | 93.18% | 2.04
212978650 | 1.95 | Yes | KEEPRITE | HRCU-A-CB (Split System: Heat Pump with Remote Outdoor Unit-Air-Source) | Centrally-Ducted | DLCURAH24ABK | EA*4X30L17A* | *80MS(N,L)0701712A* | 23400 | 17.5 | 10 | 8.5 | 26200 | 25000 | 95.42% | 2.1
212978716 | 1.95 | Yes | KEEPRITE | HRCU-A-CB (Split System: Heat Pump with Remote Outdoor Unit-Air-Source) | Centrally-Ducted | DLCURAH24ABK | EN(A,D)4X30L17** | *80MS(N,L)0701712A* | 23400 | 17 | 10.5 | 8.1 | 25800 | 24200 | 93.8% | 2.04
214241962 | 1.95 | Yes | KEEPRITE | HRCU-A-CB (Split System: Heat Pump with Remote Outdoor Unit-Air-Source) | Centrally-Ducted | CVH825GKA3* | EN(A,D)4X36L21**+WALLCON | *96CTN0601714B* | 23400 | 16 | 10.5 | 8.1 | 21600 | 16800 | 77.78% | 1.9
214241812 | 1.95 | Yes | KEEPRITE | HRCU-A-CB (Split System: Heat Pump with Remote Outdoor Unit-Air-Source) | Centrally-Ducted | CVH825GKA3* | EN(A,D,W)4X36L17**+WALLCON | *95CSU0601716B* | 23400 | 16.5 | 10.5 | 8.1 | 21600 | 16700 | 77.31% | 1.92
214241862 | 1.95 | Yes | KEEPRITE | HRCU-A-CB (Split System: Heat Pump with Remote Outdoor Unit-Air-Source) | Centrally-Ducted | CVH825GKA3* | EN(A,D,W)4X36L17**+WALLCON | *96CTN0801714B* | 23400 | 16.5 | 11 | 8.1 | 21600 | 16700 | 77.31% | 1.92
206133764 | 1.95 | Yes | KENMORE | HRCU-A-CB (Split System: Heat Pump with Remote Outdoor Unit-Air-Source) | Centrally-Ducted | (C,H,T)VH825GKA2* | EA*4X36L17A*+WALLCON | *95CSU0601716A* | 23400 | 16.5 | 10.5 | 8.1 | 21600 | 16800 | 77.78% | 1.92
206998312 | 1.95 | Yes | KENMORE | HRCU-A-CB (Split System: Heat Pump with Remote Outdoor Unit-Air-Source) | Centrally-Ducted | (C,H,T)VH825GKA3* | EA*4X30L17A*+WALLCON | *96CTN0801714A* | 23400 | 16.5 | 10.5 | 8.1 | 21600 | 16800 | 77.78% | 1.9
206998299 | 1.95 | Yes | KENMORE | HRCU-A-CB (Split System: Heat Pump with Remote Outdoor Unit-Air-Source) | Centrally-Ducted | (C,H,T)VH825GKA3* | EA*4X24L17A*+WALLCON | *80CTL0901716A* | 23400 | 17 | 11 | 8.1 | 21800 | 16700 | 76.61% | 1.9
206998524 | 1.95 | Yes | KENMORE | HRCU-A-CB (Split System: Heat Pump with Remote Outdoor Unit-Air-Source) | Centrally-Ducted | (C,H,T)VH825GKA3* | EA*4X36L17A*+WALLCON | *95CSU0601716A* | 23400 | 16.5 | 10.5 | 8.1 | 21600 | 16800 | 77.78% | 1.92
206998322 | 1.95 | Yes | KENMORE | HRCU-A-CB (Split System: Heat Pump with Remote Outdoor Unit-Air-Source) | Centrally-Ducted | (C,H,T)VH825GKA3* | EA*4X36L17A*+WALLCON | *97CMN0801714A* | 23400 | 16.5 | 10.5 | 8.1 | 21600 | 16700 | 77.31% | 1.92
206998319 | 1.95 | Yes | KENMORE | HRCU-A-CB (Split System: Heat Pump with Remote Outdoor Unit-Air-Source) | Centrally-Ducted | (C,H,T)VH825GKA3* | EA*4X36L17A*+WALLCON | *96CTN0601714A* | 23400 | 16 | 10.5 | 8.1 | 21600 | 16800 | 77.78% | 1.92
206998321 | 1.95 | Yes | KENMORE | HRCU-A-CB (Split System: Heat Pump with Remote Outdoor Unit-Air-Source) | Centrally-Ducted | (C,H,T)VH825GKA3* | EA*4X36L17A*+WALLCON | *97CMN0601714A* | 23400 | 16 | 10.5 | 8.1 | 21600 | 16800 | 77.78% | 1.92
206998331 | 1.95 | Yes | KENMORE | HRCU-A-CB (Split System: Heat Pump with Remote Outdoor Unit-Air-Source) | Centrally-Ducted | (C,H,T)VH825GKA3* | EA*4X36L21A*+WALLCON | *97CMN0601714A* | 23400 | 16 | 10.5 | 8.1 | 21600 | 16800 | 77.78% | 1.92
206998329 | 1.95 | Yes | KENMORE | HRCU-A-CB (Split System: Heat Pump with Remote Outdoor Unit-Air-Source) | Centrally-Ducted | (C,H,T)VH825GKA3* | EA*4X36L21A*+WALLCON | *96CTN0601714A* | 23400 | 16.5 | 10.5 | 8.1 | 21600 | 16700 | 77.31% | 1.92
206998308 | 1.95 | Yes | KENMORE | HRCU-A-CB (Split System: Heat Pump with Remote Outdoor Unit-Air-Source) | Centrally-Ducted | (C,H,T)VH825GKA3* | EA*4X30L14A*+WALLCON | *80CTL0701412A* | 23400 | 17 | 11 | 8.1 | 21600 | 16700 | 77.31% | 1.92
206998325 | 1.95 | Yes | KENMORE | HRCU-A-CB (Split System: Heat Pump with Remote Outdoor Unit-Air-Source) | Centrally-Ducted | (C,H,T)VH825GKA3* | EA*4X36L21A*+WALLCON | *80CTL0451712A* | 23400 | 16 | 10.5 | 8.1 | 21600 | 16800 | 77.78% | 1.92
206998311 | 1.95 | Yes | KENMORE | HRCU-A-CB (Split System: Heat Pump with Remote Outdoor Unit-Air-Source) | Centrally-Ducted | (C,H,T)VH825GKA3* | EA*4X30L17A*+WALLCON | *96CTN0601714A* | 23400 | 16 | 10.5 | 8.1 | 21600 | 16800 | 77.78% | 1.9
206998310 | 1.95 | Yes | KENMORE | HRCU-A-CB (Split System: Heat Pump with Remote Outdoor Unit-Air-Source) | Centrally-Ducted | (C,H,T)VH825GKA3* | EA*4X30L17A*+WALLCON | *80CTL0701716A* | 23400 | 16.5 | 11 | 8.1 | 21600 | 16700 | 77.31% | 1.92
206998317 | 1.95 | Yes | KENMORE | HRCU-A-CB (Split System: Heat Pump with Remote Outdoor Unit-Air-Source) | Centrally-Ducted | (C,H,T)VH825GKA3* | EA*4X36L17A*+WALLCON | *80CTL0451712A* | 23400 | 16 | 10.5 | 8.1 | 21600 | 16800 | 77.78% | 1.92
204456596 | 1.95 | Yes | KENMORE | HRCU-A-CB (Split System: Heat Pump with Remote Outdoor Unit-Air-Source) | Centrally-Ducted | (C,H,T)VH825GKA2* | EA*4X36L17A*+WALLCON | *80CTL0451712A* | 23400 | 16 | 10.5 | 8.1 | 21600 | 16800 | 77.78% | 1.92
206998314 | 1.95 | Yes | KENMORE | HRCU-A-CB (Split System: Heat Pump with Remote Outdoor Unit-Air-Source) | Centrally-Ducted | (C,H,T)VH825GKA3* | EA*4X30L17A*+WALLCON | *97CMN0801714A* | 23400 | 16 | 10.5 | 8.1 | 21600 | 16800 | 77.78% | 1.9
206998482 | 1.95 | Yes | KENMORE | HRCU-A-CB (Split System: Heat Pump with Remote Outdoor Unit-Air-Source) | Centrally-Ducted | (C,H,T)VH825GKA3* | EA*4X30L17A*+WALLCON | *80CSU0601716A* | 23400 | 16.5 | 10.5 | 8.1 | 21600 | 16700 | 77.31% | 1.92
206998309 | 1.95 | Yes | KENMORE | HRCU-A-CB (Split System: Heat Pump with Remote Outdoor Unit-Air-Source) | Centrally-Ducted | (C,H,T)VH825GKA3* | EA*4X30L17A*+WALLCON | *80CTL0451712A* | 23400 | 16 | 10.5 | 8.1 | 21600 | 16800 | 77.78% | 1.9
204456722 | 1.95 | Yes | KENMORE | HRCU-A-CB (Split System: Heat Pump with Remote Outdoor Unit-Air-Source) | Centrally-Ducted | (C,H,T)VH825GKA2* | EA*4X36L21A*+WALLCON | *97CMN0601714A* | 23400 | 16 | 10.5 | 8.1 | 21600 | 16800 | 77.78% | 1.92
206133352 | 1.95 | Yes | KENMORE | HRCU-A-CB (Split System: Heat Pump with Remote Outdoor Unit-Air-Source) | Centrally-Ducted | (C,H,T)VH825GKA2* | EA*4X30L17A*+WALLCON | *80CSU0601716A* | 23400 | 16.5 | 10.5 | 8.1 | 21600 | 16700 | 77.31% | 1.92
204456614 | 1.95 | Yes | KENMORE | HRCU-A-CB (Split System: Heat Pump with Remote Outdoor Unit-Air-Source) | Centrally-Ducted | (C,H,T)VH825GKA2* | EA*4X36L17A*+WALLCON | *96CTN0601714A* | 23400 | 16 | 10.5 | 8.1 | 21600 | 16800 | 77.78% | 1.92
204456434 | 1.95 | Yes | KENMORE | HRCU-A-CB (Split System: Heat Pump with Remote Outdoor Unit-Air-Source) | Centrally-Ducted | (C,H,T)VH825GKA2* | EA*4X24L17A*+WALLCON | *80CTL0901716A* | 23400 | 17 | 11 | 8.1 | 21800 | 16700 | 76.61% | 1.9
206133342 | 1.95 | Yes | KENMORE | HRCU-A-CB (Split System: Heat Pump with Remote Outdoor Unit-Air-Source) | Centrally-Ducted | (C,H,T)VH825GKA2* | EA*4X30L17A*+WALLCON | *80CSU0401712A* | 23400 | 16.5 | 10.5 | 8.1 | 21600 | 16700 | 77.31% | 1.92
214242583 | 1.95 | Yes | KENMORE | HRCU-A-CB (Split System: Heat Pump with Remote Outdoor Unit-Air-Source) | Centrally-Ducted | (C,H,T)VH825GKA2* | EN(A,D)4X30L17**+WALLCON | *95CSU0601716B* | 23400 | 16.5 | 10.5 | 8.1 | 21600 | 16700 | 77.31% | 1.92
214242603 | 1.95 | Yes | KENMORE | HRCU-A-CB (Split System: Heat Pump with Remote Outdoor Unit-Air-Source) | Centrally-Ducted | (C,H,T)VH825GKA2* | EN(A,D)4X30L17**+WALLCON | *97CMN0801714B* | 23400 | 16.5 | 10.5 | 8.1 | 21600 | 16700 | 77.31% | 1.92
204456425 | 1.95 | Yes | KENMORE | HRCU-A-CB (Split System: Heat Pump with Remote Outdoor Unit-Air-Source) | Centrally-Ducted | (C,H,T)VH825GKA2* | EA*4X24L17A*+WALLCON | *80CTL0701412A* | 23400 | 17 | 11 | 8.1 | 22000 | 16700 | 75.91% | 1.9
204456542 | 1.95 | Yes | KENMORE | HRCU-A-CB (Split System: Heat Pump with Remote Outdoor Unit-Air-Source) | Centrally-Ducted | (C,H,T)VH825GKA2* | EA*4X30L17A*+WALLCON | *96CTN0601714A* | 23400 | 16 | 10.5 | 8.1 | 21600 | 16800 | 77.78% | 1.9
204456362 | 1.95 | Yes | KENMORE | HRCU-A-CB (Split System: Heat Pump with Remote Outdoor Unit-Air-Source) | Centrally-Ducted | (C,H,T)VH825GKA2* | EA*4X24L14A*+WALLCON | *80CTL0701412A* | 23400 | 17 | 10.5 | 8.1 | 22000 | 16800 | 76.36% | 1.9
204456533 | 1.95 | Yes | KENMORE | HRCU-A-CB (Split System: Heat Pump with Remote Outdoor Unit-Air-Source) | Centrally-Ducted | (C,H,T)VH825GKA2* | EA*4X30L17A*+WALLCON | *80CTL0701716A* | 23400 | 16.5 | 11 | 8.1 | 21600 | 16700 | 77.31% | 1.92
204456551 | 1.95 | Yes | KENMORE | HRCU-A-CB (Split System: Heat Pump with Remote Outdoor Unit-Air-Source) | Centrally-Ducted | (C,H,T)VH825GKA2* | EA*4X30L17A*+WALLCON | *96CTN0801714A* | 23400 | 16.5 | 10.5 | 8.1 | 21600 | 16800 | 77.78% | 1.9
204456704 | 1.95 | Yes | KENMORE | HRCU-A-CB (Split System: Heat Pump with Remote Outdoor Unit-Air-Source) | Centrally-Ducted | (C,H,T)VH825GKA2* | EA*4X36L21A*+WALLCON | *96CTN0601714A* | 23400 | 16.5 | 10.5 | 8.1 | 21600 | 16700 | 77.31% | 1.92
204456641 | 1.95 | Yes | KENMORE | HRCU-A-CB (Split System: Heat Pump with Remote Outdoor Unit-Air-Source) | Centrally-Ducted | (C,H,T)VH825GKA2* | EA*4X36L17A*+WALLCON | *97CMN0801714A* | 23400 | 16.5 | 10.5 | 8.1 | 21600 | 16700 | 77.31% | 1.92
214242623 | 1.95 | Yes | KENMORE | HRCU-A-CB (Split System: Heat Pump with Remote Outdoor Unit-Air-Source) | Centrally-Ducted | (C,H,T)VH825GKA2* | EN(A,D)4X30L17**+WALLCON | *96CTN0601714B* | 23400 | 16 | 10.5 | 8.1 | 21600 | 16800 | 77.78% | 1.9
206998481 | 1.95 | Yes | KENMORE | HRCU-A-CB (Split System: Heat Pump with Remote Outdoor Unit-Air-Source) | Centrally-Ducted | (C,H,T)VH825GKA3* | EA*4X30L17A*+WALLCON | *80CSU0401712A* | 23400 | 16.5 | 10.5 | 8.1 | 21600 | 16700 | 77.31% | 1.92
214241853 | 1.95 | Yes | KENMORE | HRCU-A-CB (Split System: Heat Pump with Remote Outdoor Unit-Air-Source) | Centrally-Ducted | (C,H,T)VH825GKA3* | EN(A,D,W)4X36L17**+WALLCON | *96CTN0601714B* | 23400 | 16 | 10.5 | 8.1 | 21600 | 16800 | 77.78% | 1.9
213773133 | 1.95 | Yes | KENMORE | HRCU-A-CB (Split System: Heat Pump with Remote Outdoor Unit-Air-Source) | Centrally-Ducted | (C,H,T)VH825GKA3* | EA*4X36L21A*+WALLCON | *96CTN0601714B* | 23400 | 16.5 | 10.5 | 8.1 | 21600 | 16700 | 77.31% | 1.94
213773003 | 1.95 | Yes | KENMORE | HRCU-A-CB (Split System: Heat Pump with Remote Outdoor Unit-Air-Source) | Centrally-Ducted | (C,H,T)VH825GKA3* | EA*4X36L17A*+WALLCON | *97CMN0801714B* | 23400 | 16.5 | 10.5 | 8.1 | 21600 | 16700 | 77.31% | 1.94
213773103 | 1.95 | Yes | KENMORE | HRCU-A-CB (Split System: Heat Pump with Remote Outdoor Unit-Air-Source) | Centrally-Ducted | (C,H,T)VH825GKA3* | EA*4X36L21A*+WALLCON | *97CMN0601714B* | 23400 | 16 | 10.5 | 8.1 | 21600 | 16700 | 77.31% | 1.92
213772633 | 1.95 | Yes | KENMORE | HRCU-A-CB (Split System: Heat Pump with Remote Outdoor Unit-Air-Source) | Centrally-Ducted | (C,H,T)VH825GKA3* | EA*4X24L17A*+WALLCON | *80CTL0701412B* | 23400 | 16.5 | 10.5 | 8.1 | 22000 | 16800 | 76.36% | 1.9
213772903 | 1.95 | Yes | KENMORE | HRCU-A-CB (Split System: Heat Pump with Remote Outdoor Unit-Air-Source) | Centrally-Ducted | (C,H,T)VH825GKA3* | EA*4X30L17A*+WALLCON | *97CMN0801714B* | 23400 | 16 | 10.5 | 8.1 | 21600 | 16700 | 77.31% | 1.9
206998298 | 1.95 | Yes | KENMORE | HRCU-A-CB (Split System: Heat Pump with Remote Outdoor Unit-Air-Source) | Centrally-Ducted | (C,H,T)VH825GKA3* | EA*4X24L17A*+WALLCON | *80CTL0701412A* | 23400 | 17 | 11 | 8.1 | 22000 | 16700 | 75.91% | 1.9
213773023 | 1.95 | Yes | KENMORE | HRCU-A-CB (Split System: Heat Pump with Remote Outdoor Unit-Air-Source) | Centrally-Ducted | (C,H,T)VH825GKA3* | EA*4X36L17A*+WALLCON | *96CTN0601714B* | 23400 | 16 | 10.5 | 8.1 | 21600 | 16700 | 77.31% | 1.92
213772603 | 1.95 | Yes | KENMORE | HRCU-A-CB (Split System: Heat Pump with Remote Outdoor Unit-Air-Source) | Centrally-Ducted | (C,H,T)VH825GKA3* | EA*4X24L14A*+WALLCON | *80CTL0701412B* | 23400 | 16.5 | 10.5 | 8.1 | 22000 | 16800 | 76.36% | 1.9
213772653 | 1.95 | Yes | KENMORE | HRCU-A-CB (Split System: Heat Pump with Remote Outdoor Unit-Air-Source) | Centrally-Ducted | (C,H,T)VH825GKA3* | EA*4X24L17A*+WALLCON | *80CTL0901716B* | 23400 | 16.5 | 10.5 | 8.1 | 21800 | 16800 | 77.06% | 1.9
213772863 | 1.95 | Yes | KENMORE | HRCU-A-CB (Split System: Heat Pump with Remote Outdoor Unit-Air-Source) | Centrally-Ducted | (C,H,T)VH825GKA3* | EA*4X30L17A*+WALLCON | *80CTL0701716B* | 23400 | 16.5 | 11 | 8.1 | 21600 | 16700 | 77.31% | 1.92
204456632 | 1.95 | Yes | KENMORE | HRCU-A-CB (Split System: Heat Pump with Remote Outdoor Unit-Air-Source) | Centrally-Ducted | (C,H,T)VH825GKA2* | EA*4X36L17A*+WALLCON | *97CMN0601714A* | 23400 | 16 | 10.5 | 8.1 | 21600 | 16800 | 77.78% | 1.92
204456668 | 1.95 | Yes | KENMORE | HRCU-A-CB (Split System: Heat Pump with Remote Outdoor Unit-Air-Source) | Centrally-Ducted | (C,H,T)VH825GKA2* | EA*4X36L21A*+WALLCON | *80CTL0451712A* | 23400 | 16 | 10.5 | 8.1 | 21600 | 16800 | 77.78% | 1.92
204456515 | 1.95 | Yes | KENMORE | HRCU-A-CB (Split System: Heat Pump with Remote Outdoor Unit-Air-Source) | Centrally-Ducted | (C,H,T)VH825GKA2* | EA*4X30L14A*+WALLCON | *80CTL0701412A* | 23400 | 17 | 11 | 8.1 | 21600 | 16700 | 77.31% | 1.92
214241963 | 1.95 | Yes | KENMORE | HRCU-A-CB (Split System: Heat Pump with Remote Outdoor Unit-Air-Source) | Centrally-Ducted | (C,H,T)VH825GKA3* | EN(A,D)4X36L21**+WALLCON | *96CTN0601714B* | 23400 | 16 | 10.5 | 8.1 | 21600 | 16800 | 77.78% | 1.9
213772843 | 1.95 | Yes | KENMORE | HRCU-A-CB (Split System: Heat Pump with Remote Outdoor Unit-Air-Source) | Centrally-Ducted | (C,H,T)VH825GKA3* | EA*4X30L17A*+WALLCON | *80CTL0451712B* | 23400 | 16 | 10.5 | 8.1 | 21600 | 16800 | 77.78% | 1.9
213772933 | 1.95 | Yes | KENMORE | HRCU-A-CB (Split System: Heat Pump with Remote Outdoor Unit-Air-Source) | Centrally-Ducted | (C,H,T)VH825GKA3* | EA*4X30L17A*+WALLCON | *96CTN0801714B* | 23400 | 16.5 | 10.5 | 8.1 | 21600 | 16700 | 77.31% | 1.92
206998291 | 1.95 | Yes | KENMORE | HRCU-A-CB (Split System: Heat Pump with Remote Outdoor Unit-Air-Source) | Centrally-Ducted | (C,H,T)VH825GKA3* | EA*4X24L14A*+WALLCON | *80CTL0701412A* | 23400 | 17 | 10.5 | 8.1 | 22000 | 16800 | 76.36% | 1.9
213772923 | 1.95 | Yes | KENMORE | HRCU-A-CB (Split System: Heat Pump with Remote Outdoor Unit-Air-Source) | Centrally-Ducted | (C,H,T)VH825GKA3* | EA*4X30L17A*+WALLCON | *96CTN0601714B* | 23400 | 16 | 10.5 | 8.1 | 21600 | 16800 | 77.78% | 1.9
204456569 | 1.95 | Yes | KENMORE | HRCU-A-CB (Split System: Heat Pump with Remote Outdoor Unit-Air-Source) | Centrally-Ducted | (C,H,T)VH825GKA2* | EA*4X30L17A*+WALLCON | *97CMN0801714A* | 23400 | 16 | 10.5 | 8.1 | 21600 | 16800 | 77.78% | 1.9
214571136 | 1.95 | Yes | KENMORE | HRCU-A-CB (Split System: Heat Pump with Remote Outdoor Unit-Air-Source) | Centrally-Ducted | (C,H,T)VH825GKA3* | EN(A,D)4X36L21**+WALLCON | *97CMN0802120B* | 23400 | 16.5 | 11 | 8.1 | 21600 | 16700 | 77.31% | 1.92
214571096 | 1.95 | Yes | KENMORE | HRCU-A-CB (Split System: Heat Pump with Remote Outdoor Unit-Air-Source) | Centrally-Ducted | (C,H,T)VH825GKA3* | EN(A,D)4X36L21**+WALLCON | *80CTL0702120B* | 23400 | 16.5 | 11 | 8.1 | 21600 | 16700 | 77.31% | 1.92
214571106 | 1.95 | Yes | KENMORE | HRCU-A-CB (Split System: Heat Pump with Remote Outdoor Unit-Air-Source) | Centrally-Ducted | (C,H,T)VH825GKA3* | EN(A,D)4X36L21**+WALLCON | *95CSU0802120B* | 23400 | 16.5 | 11 | 8.1 | 21600 | 16700 | 77.31% | 1.92
214571116 | 1.95 | Yes | KENMORE | HRCU-A-CB (Split System: Heat Pump with Remote Outdoor Unit-Air-Source) | Centrally-Ducted | (C,H,T)VH825GKA3* | EN(A,D)4X36L21**+WALLCON | *95CSU1002122B* | 23400 | 16.5 | 11 | 8.1 | 21600 | 16700 | 77.31% | 1.92
213770813 | 1.95 | Yes | KENMORE | HRCU-A-CB (Split System: Heat Pump with Remote Outdoor Unit-Air-Source) | Centrally-Ducted | (C,H,T)VH825GKA2* | EA*4X36L17A*+WALLCON | *80CTL0451712B* | 23400 | 16 | 10.5 | 8.1 | 21600 | 16800 | 77.78% | 1.92
213770803 | 1.95 | Yes | KENMORE | HRCU-A-CB (Split System: Heat Pump with Remote Outdoor Unit-Air-Source) | Centrally-Ducted | (C,H,T)VH825GKA2* | EA*4X30L17A*+WALLCON | *96CTN0801714B* | 23400 | 16.5 | 10.5 | 8.1 | 21600 | 16700 | 77.31% | 1.92
213770853 | 1.95 | Yes | KENMORE | HRCU-A-CB (Split System: Heat Pump with Remote Outdoor Unit-Air-Source) | Centrally-Ducted | (C,H,T)VH825GKA2* | EA*4X36L17A*+WALLCON | *95CSU0601716B* | 23400 | 16.5 | 10.5 | 8.1 | 21600 | 16700 | 77.31% | 1.94
213770523 | 1.95 | Yes | KENMORE | HRCU-A-CB (Split System: Heat Pump with Remote Outdoor Unit-Air-Source) | Centrally-Ducted | (C,H,T)VH825GKA2* | EA*4X24L17A*+WALLCON | *80CTL0901716B* | 23400 | 16.5 | 10.5 | 8.1 | 21800 | 16800 | 77.06% | 1.9
213770773 | 1.95 | Yes | KENMORE | HRCU-A-CB (Split System: Heat Pump with Remote Outdoor Unit-Air-Source) | Centrally-Ducted | (C,H,T)VH825GKA2* | EA*4X30L17A*+WALLCON | *97CMN0801714B* | 23400 | 16 | 10.5 | 8.1 | 21600 | 16700 | 77.31% | 1.9
213770873 | 1.95 | Yes | KENMORE | HRCU-A-CB (Split System: Heat Pump with Remote Outdoor Unit-Air-Source) | Centrally-Ducted | (C,H,T)VH825GKA2* | EA*4X36L17A*+WALLCON | *97CMN0801714B* | 23400 | 16.5 | 10.5 | 8.1 | 21600 | 16700 | 77.31% | 1.94
213771003 | 1.95 | Yes | KENMORE | HRCU-A-CB (Split System: Heat Pump with Remote Outdoor Unit-Air-Source) | Centrally-Ducted | (C,H,T)VH825GKA2* | EA*4X36L21A*+WALLCON | *96CTN0601714B* | 23400 | 16.5 | 10.5 | 8.1 | 21600 | 16700 | 77.31% | 1.94
213770913 | 1.95 | Yes | KENMORE | HRCU-A-CB (Split System: Heat Pump with Remote Outdoor Unit-Air-Source) | Centrally-Ducted | (C,H,T)VH825GKA2* | EA*4X36L21A*+WALLCON | *80CTL0451712B* | 23400 | 16 | 10.5 | 8.1 | 21600 | 16800 | 77.78% | 1.92
213770863 | 1.95 | Yes | KENMORE | HRCU-A-CB (Split System: Heat Pump with Remote Outdoor Unit-Air-Source) | Centrally-Ducted | (C,H,T)VH825GKA2* | EA*4X36L17A*+WALLCON | *97CMN0601714B* | 23400 | 16 | 10.5 | 8.1 | 21600 | 16800 | 77.78% | 1.92
213770473 | 1.95 | Yes | KENMORE | HRCU-A-CB (Split System: Heat Pump with Remote Outdoor Unit-Air-Source) | Centrally-Ducted | (C,H,T)VH825GKA2* | EA*4X24L14A*+WALLCON | *80CTL0701412B* | 23400 | 16.5 | 10.5 | 8.1 | 22000 | 16800 | 76.36% | 1.9
213770733 | 1.95 | Yes | KENMORE | HRCU-A-CB (Split System: Heat Pump with Remote Outdoor Unit-Air-Source) | Centrally-Ducted | (C,H,T)VH825GKA2* | EA*4X30L17A*+WALLCON | *80CTL0701716B* | 23400 | 16.5 | 11 | 8.1 | 21600 | 16700 | 77.31% | 1.92
213770893 | 1.95 | Yes | KENMORE | HRCU-A-CB (Split System: Heat Pump with Remote Outdoor Unit-Air-Source) | Centrally-Ducted | (C,H,T)VH825GKA2* | EA*4X36L17A*+WALLCON | *96CTN0601714B* | 23400 | 16 | 10.5 | 8.1 | 21600 | 16700 | 77.31% | 1.92
213770793 | 1.95 | Yes | KENMORE | HRCU-A-CB (Split System: Heat Pump with Remote Outdoor Unit-Air-Source) | Centrally-Ducted | (C,H,T)VH825GKA2* | EA*4X30L17A*+WALLCON | *96CTN0601714B* | 23400 | 16 | 10.5 | 8.1 | 21600 | 16800 | 77.78% | 1.9
213770693 | 1.95 | Yes | KENMORE | HRCU-A-CB (Split System: Heat Pump with Remote Outdoor Unit-Air-Source) | Centrally-Ducted | (C,H,T)VH825GKA2* | EA*4X30L14A*+WALLCON | *80CTL0701412B* | 23400 | 16.5 | 11 | 8.1 | 21600 | 16700 | 77.31% | 1.92
214242633 | 1.95 | Yes | KENMORE | HRCU-A-CB (Split System: Heat Pump with Remote Outdoor Unit-Air-Source) | Centrally-Ducted | (C,H,T)VH825GKA2* | EN(A,D)4X30L17**+WALLCON | *96CTN0801714B* | 23400 | 16.5 | 11 | 8.1 | 21600 | 16700 | 77.31% | 1.92
214242683 | 1.95 | Yes | KENMORE | HRCU-A-CB (Split System: Heat Pump with Remote Outdoor Unit-Air-Source) | Centrally-Ducted | (C,H,T)VH825GKA2* | EN(A,D,W)4X36L17**+WALLCON | *95CSU0601716B* | 23400 | 16.5 | 10.5 | 8.1 | 21600 | 16700 | 77.31% | 1.92
214242723 | 1.95 | Yes | KENMORE | HRCU-A-CB (Split System: Heat Pump with Remote Outdoor Unit-Air-Source) | Centrally-Ducted | (C,H,T)VH825GKA2* | EN(A,D,W)4X36L17**+WALLCON | *96CTN0601714B* | 23400 | 16 | 10.5 | 8.1 | 21600 | 16800 | 77.78% | 1.9
214242843 | 1.95 | Yes | KENMORE | HRCU-A-CB (Split System: Heat Pump with Remote Outdoor Unit-Air-Source) | Centrally-Ducted | (C,H,T)VH825GKA2* | EN(A,D)4X36L21**+WALLCON | *96CTN0801714B* | 23400 | 16.5 | 11 | 8.1 | 21600 | 16700 | 77.31% | 1.92
214242793 | 1.95 | Yes | KENMORE | HRCU-A-CB (Split System: Heat Pump with Remote Outdoor Unit-Air-Source) | Centrally-Ducted | (C,H,T)VH825GKA2* | EN(A,D)4X36L21**+WALLCON | *95CSU0601716B* | 23400 | 16.5 | 10.5 | 8.1 | 21600 | 16700 | 77.31% | 1.92
214242833 | 1.95 | Yes | KENMORE | HRCU-A-CB (Split System: Heat Pump with Remote Outdoor Unit-Air-Source) | Centrally-Ducted | (C,H,T)VH825GKA2* | EN(A,D)4X36L21**+WALLCON | *96CTN0601714B* | 23400 | 16 | 10.5 | 8.1 | 21600 | 16800 | 77.78% | 1.9
214242733 | 1.95 | Yes | KENMORE | HRCU-A-CB (Split System: Heat Pump with Remote Outdoor Unit-Air-Source) | Centrally-Ducted | (C,H,T)VH825GKA2* | EN(A,D,W)4X36L17**+WALLCON | *96CTN0801714B* | 23400 | 16.5 | 11 | 8.1 | 21600 | 16700 | 77.31% | 1.92
214242703 | 1.95 | Yes | KENMORE | HRCU-A-CB (Split System: Heat Pump with Remote Outdoor Unit-Air-Source) | Centrally-Ducted | (C,H,T)VH825GKA2* | EN(A,D,W)4X36L17**+WALLCON | *97CMN0801714B* | 23400 | 16.5 | 10.5 | 8.1 | 21600 | 16700 | 77.31% | 1.92
214241833 | 1.95 | Yes | KENMORE | HRCU-A-CB (Split System: Heat Pump with Remote Outdoor Unit-Air-Source) | Centrally-Ducted | (C,H,T)VH825GKA3* | EN(A,D,W)4X36L17**+WALLCON | *97CMN0801714B* | 23400 | 16.5 | 10.5 | 8.1 | 21600 | 16700 | 77.31% | 1.92
214241943 | 1.95 | Yes | KENMORE | HRCU-A-CB (Split System: Heat Pump with Remote Outdoor Unit-Air-Source) | Centrally-Ducted | (C,H,T)VH825GKA3* | EN(A,D)4X36L21**+WALLCON | *97CMN0801714B* | 23400 | 16.5 | 10.5 | 8.1 | 21600 | 16700 | 77.31% | 1.92
214241923 | 1.95 | Yes | KENMORE | HRCU-A-CB (Split System: Heat Pump with Remote Outdoor Unit-Air-Source) | Centrally-Ducted | (C,H,T)VH825GKA3* | EN(A,D)4X36L21**+WALLCON | *95CSU0601716B* | 23400 | 16.5 | 10.5 | 8.1 | 21600 | 16700 | 77.31% | 1.92
214241973 | 1.95 | Yes | KENMORE | HRCU-A-CB (Split System: Heat Pump with Remote Outdoor Unit-Air-Source) | Centrally-Ducted | (C,H,T)VH825GKA3* | EN(A,D)4X36L21**+WALLCON | *96CTN0801714B* | 23400 | 16.5 | 11 | 8.1 | 21600 | 16700 | 77.31% | 1.92
214241733 | 1.95 | Yes | KENMORE | HRCU-A-CB (Split System: Heat Pump with Remote Outdoor Unit-Air-Source) | Centrally-Ducted | (C,H,T)VH825GKA3* | EN(A,D)4X30L17**+WALLCON | *97CMN0801714B* | 23400 | 16.5 | 10.5 | 8.1 | 21600 | 16700 | 77.31% | 1.92
214241863 | 1.95 | Yes | KENMORE | HRCU-A-CB (Split System: Heat Pump with Remote Outdoor Unit-Air-Source) | Centrally-Ducted | (C,H,T)VH825GKA3* | EN(A,D,W)4X36L17**+WALLCON | *96CTN0801714B* | 23400 | 16.5 | 11 | 8.1 | 21600 | 16700 | 77.31% | 1.92
213772823 | 1.95 | Yes | KENMORE | HRCU-A-CB (Split System: Heat Pump with Remote Outdoor Unit-Air-Source) | Centrally-Ducted | (C,H,T)VH825GKA3* | EA*4X30L14A*+WALLCON | *80CTL0701412B* | 23400 | 16.5 | 11 | 8.1 | 21600 | 16700 | 77.31% | 1.92
214241813 | 1.95 | Yes | KENMORE | HRCU-A-CB (Split System: Heat Pump with Remote Outdoor Unit-Air-Source) | Centrally-Ducted | (C,H,T)VH825GKA3* | EN(A,D,W)4X36L17**+WALLCON | *95CSU0601716B* | 23400 | 16.5 | 10.5 | 8.1 | 21600 | 16700 | 77.31% | 1.92
214241763 | 1.95 | Yes | KENMORE | HRCU-A-CB (Split System: Heat Pump with Remote Outdoor Unit-Air-Source) | Centrally-Ducted | (C,H,T)VH825GKA3* | EN(A,D)4X30L17**+WALLCON | *96CTN0801714B* | 23400 | 16.5 | 11 | 8.1 | 21600 | 16700 | 77.31% | 1.92
214241713 | 1.95 | Yes | KENMORE | HRCU-A-CB (Split System: Heat Pump with Remote Outdoor Unit-Air-Source) | Centrally-Ducted | (C,H,T)VH825GKA3* | EN(A,D)4X30L17**+WALLCON | *95CSU0601716B* | 23400 | 16.5 | 10.5 | 8.1 | 21600 | 16700 | 77.31% | 1.92
214242813 | 1.95 | Yes | KENMORE | HRCU-A-CB (Split System: Heat Pump with Remote Outdoor Unit-Air-Source) | Centrally-Ducted | (C,H,T)VH825GKA2* | EN(A,D)4X36L21**+WALLCON | *97CMN0801714B* | 23400 | 16.5 | 10.5 | 8.1 | 21600 | 16700 | 77.31% | 1.92
213772943 | 1.95 | Yes | KENMORE | HRCU-A-CB (Split System: Heat Pump with Remote Outdoor Unit-Air-Source) | Centrally-Ducted | (C,H,T)VH825GKA3* | EA*4X36L17A*+WALLCON | *80CTL0451712B* | 23400 | 16 | 10.5 | 8.1 | 21600 | 16800 | 77.78% | 1.92
213772993 | 1.95 | Yes | KENMORE | HRCU-A-CB (Split System: Heat Pump with Remote Outdoor Unit-Air-Source) | Centrally-Ducted | (C,H,T)VH825GKA3* | EA*4X36L17A*+WALLCON | *97CMN0601714B* | 23400 | 16 | 10.5 | 8.1 | 21600 | 16800 | 77.78% | 1.92
213773043 | 1.95 | Yes | KENMORE | HRCU-A-CB (Split System: Heat Pump with Remote Outdoor Unit-Air-Source) | Centrally-Ducted | (C,H,T)VH825GKA3* | EA*4X36L21A*+WALLCON | *80CTL0451712B* | 23400 | 16 | 10.5 | 8.1 | 21600 | 16800 | 77.78% | 1.92
214241753 | 1.95 | Yes | KENMORE | HRCU-A-CB (Split System: Heat Pump with Remote Outdoor Unit-Air-Source) | Centrally-Ducted | (C,H,T)VH825GKA3* | EN(A,D)4X30L17**+WALLCON | *96CTN0601714B* | 23400 | 16 | 10.5 | 8.1 | 21600 | 16800 | 77.78% | 1.9
213772983 | 1.95 | Yes | KENMORE | HRCU-A-CB (Split System: Heat Pump with Remote Outdoor Unit-Air-Source) | Centrally-Ducted | (C,H,T)VH825GKA3* | EA*4X36L17A*+WALLCON | *95CSU0601716B* | 23400 | 16.5 | 10.5 | 8.1 | 21600 | 16700 | 77.31% | 1.94
213770973 | 1.95 | Yes | KENMORE | HRCU-A-CB (Split System: Heat Pump with Remote Outdoor Unit-Air-Source) | Centrally-Ducted | (C,H,T)VH825GKA2* | EA*4X36L21A*+WALLCON | *97CMN0601714B* | 23400 | 16 | 10.5 | 8.1 | 21600 | 16700 | 77.31% | 1.92
213770503 | 1.95 | Yes | KENMORE | HRCU-A-CB (Split System: Heat Pump with Remote Outdoor Unit-Air-Source) | Centrally-Ducted | (C,H,T)VH825GKA2* | EA*4X24L17A*+WALLCON | *80CTL0701412B* | 23400 | 16.5 | 10.5 | 8.1 | 22000 | 16800 | 76.36% | 1.9
214671320 | 1.95 | Yes | LENNOX | HRCU-A-CB (Split System: Heat Pump with Remote Outdoor Unit-Air-Source) | Centrally-Ducted | EL22XPV-024-230A** | L*24/36Z9 | ML180UH045E36A* | 23400 | 21 | 13.5 | 8.5 | 21200 | 14900 | 70.28% | 1.86
214671324 | 1.95 | Yes | LENNOX | HRCU-A-CB (Split System: Heat Pump with Remote Outdoor Unit-Air-Source) | Centrally-Ducted | EL22XPV-024-230A** | L*24/36Z9 | ML180UH045XE36A* | 23400 | 21 | 13.5 | 8.5 | 21200 | 14900 | 70.28% | 1.86
214671323 | 1.95 | Yes | LENNOX | HRCU-A-CB (Split System: Heat Pump with Remote Outdoor Unit-Air-Source) | Centrally-Ducted | EL22XPV-024-230A** | L*29/36U9 | ML180UH045XE36A* | 23400 | 21 | 13.5 | 8.5 | 21200 | 14900 | 70.28% | 1.86
214671319 | 1.95 | Yes | LENNOX | HRCU-A-CB (Split System: Heat Pump with Remote Outdoor Unit-Air-Source) | Centrally-Ducted | EL22XPV-024-230A** | L*29/36U9 | ML180UH045E36A* | 23400 | 21 | 13.5 | 8.5 | 21200 | 14900 | 70.28% | 1.86
212499699 | 1.95 | Yes | LENNOX | HRCU-A-CB (Split System: Heat Pump with Remote Outdoor Unit-Air-Source) | Centrally-Ducted | EL22XPV-024-230A** | L*18/36S9 | EL280UH045E36A* | 23400 | 21 | 13 | 8.45 | 21400 | 15000 | 70.09% | 1.88
212499844 | 1.95 | Yes | LENNOX | HRCU-A-CB (Split System: Heat Pump with Remote Outdoor Unit-Air-Source) | Centrally-Ducted | EL22XPV-024-230A** | LP18/37R9 | ML180UH045XE36A* | 23400 | 21 | 13.5 | 8.5 | 21200 | 14900 | 70.28% | 1.86
212499815 | 1.95 | Yes | LENNOX | HRCU-A-CB (Split System: Heat Pump with Remote Outdoor Unit-Air-Source) | Centrally-Ducted | EL22XPV-024-230A** | L*18/36V9 | ML180UH045E36A* | 23400 | 21 | 13.5 | 8.5 | 21200 | 14900 | 70.28% | 1.86
212499816 | 1.95 | Yes | LENNOX | HRCU-A-CB (Split System: Heat Pump with Remote Outdoor Unit-Air-Source) | Centrally-Ducted | EL22XPV-024-230A** | L*18/36T9 | ML180UH045E36A* | 23400 | 21 | 13.5 | 8.5 | 21200 | 14900 | 70.28% | 1.86
212499817 | 1.95 | Yes | LENNOX | HRCU-A-CB (Split System: Heat Pump with Remote Outdoor Unit-Air-Source) | Centrally-Ducted | EL22XPV-024-230A** | L*19/36U9 | ML180UH045E36A* | 23400 | 21 | 13.5 | 8.5 | 21200 | 14900 | 70.28% | 1.86
212499834 | 1.95 | Yes | LENNOX | HRCU-A-CB (Split System: Heat Pump with Remote Outdoor Unit-Air-Source) | Centrally-Ducted | EL22XPV-024-230A** | LP36/37R9 | ML180UH045XE36A* | 23400 | 21 | 13.5 | 8.5 | 21200 | 14900 | 70.28% | 1.86
212499820 | 1.95 | Yes | LENNOX | HRCU-A-CB (Split System: Heat Pump with Remote Outdoor Unit-Air-Source) | Centrally-Ducted | EL22XPV-024-230A** | LP29/36X9 | ML180UH045E36A* | 23400 | 21 | 13.5 | 8.5 | 21200 | 14900 | 70.28% | 1.86
212499838 | 1.95 | Yes | LENNOX | HRCU-A-CB (Split System: Heat Pump with Remote Outdoor Unit-Air-Source) | Centrally-Ducted | EL22XPV-024-230A** | L*18/36T9 | ML180UH045XE36A* | 23400 | 21 | 13.5 | 8.5 | 21200 | 14900 | 70.28% | 1.86
214052492 | 1.95 | Yes | LENNOX | HRCU-A-CB (Split System: Heat Pump with Remote Outdoor Unit-Air-Source) | Centrally-Ducted | EL22XPV-024-230A** | HG80936 | ML180UH045XE36A* | 23400 | 21 | 13.5 | 8.5 | 21200 | 14900 | 70.28% | 1.86
214052488 | 1.95 | Yes | LENNOX | HRCU-A-CB (Split System: Heat Pump with Remote Outdoor Unit-Air-Source) | Centrally-Ducted | EL22XPV-024-230A** | HG80936 | ML180UH045E36A* | 23400 | 21 | 13.5 | 8.5 | 21200 | 14900 | 70.28% | 1.86
214052487 | 1.95 | Yes | LENNOX | HRCU-A-CB (Split System: Heat Pump with Remote Outdoor Unit-Air-Source) | Centrally-Ducted | EL22XPV-024-230A** | HG34936 | ML180UH045E36A* | 23400 | 21 | 13.5 | 8.5 | 21200 | 14900 | 70.28% | 1.86
214052491 | 1.95 | Yes | LENNOX | HRCU-A-CB (Split System: Heat Pump with Remote Outdoor Unit-Air-Source) | Centrally-Ducted | EL22XPV-024-230A** | HG34936 | ML180UH045XE36A* | 23400 | 21 | 13.5 | 8.5 | 21200 | 14900 | 70.28% | 1.86
213546733 | 1.95 | Yes | LENNOX | HRCU-A-CB (Split System: Heat Pump with Remote Outdoor Unit-Air-Source) | Centrally-Ducted | EL22XPV-024-230A** | L*35/36U9 | ML180UH045XE36A* | 23400 | 21 | 13.5 | 8.5 | 21200 | 14900 | 70.28% | 1.86
213546737 | 1.95 | Yes | LENNOX | HRCU-A-CB (Split System: Heat Pump with Remote Outdoor Unit-Air-Source) | Centrally-Ducted | EL22XPV-024-230A** | LH18/37D9 | ML180UH045XE36A* | 23400 | 21 | 13.5 | 8.5 | 21200 | 14900 | 70.28% | 1.86
212499818 | 1.95 | Yes | LENNOX | HRCU-A-CB (Split System: Heat Pump with Remote Outdoor Unit-Air-Source) | Centrally-Ducted | EL22XPV-024-230A** | L*19/36S9 | ML180UH045E36A* | 23400 | 21 | 13.5 | 8.5 | 21200 | 14900 | 70.28% | 1.86
213546717 | 1.95 | Yes | LENNOX | HRCU-A-CB (Split System: Heat Pump with Remote Outdoor Unit-Air-Source) | Centrally-Ducted | EL22XPV-024-230A** | L*35/36U9 | ML180UH045E36A* | 23400 | 21 | 13.5 | 8.5 | 21200 | 14900 | 70.28% | 1.86
213546721 | 1.95 | Yes | LENNOX | HRCU-A-CB (Split System: Heat Pump with Remote Outdoor Unit-Air-Source) | Centrally-Ducted | EL22XPV-024-230A** | LH18/37D9 | ML180UH045E36A* | 23400 | 21 | 13.5 | 8.5 | 21200 | 14900 | 70.28% | 1.86
212499812 | 1.95 | Yes | LENNOX | HRCU-A-CB (Split System: Heat Pump with Remote Outdoor Unit-Air-Source) | Centrally-Ducted | EL22XPV-024-230A** | LP36/37R9 | ML180UH045E36A* | 23400 | 21 | 13.5 | 8.5 | 21200 | 14900 | 70.28% | 1.86
212499821 | 1.95 | Yes | LENNOX | HRCU-A-CB (Split System: Heat Pump with Remote Outdoor Unit-Air-Source) | Centrally-Ducted | EL22XPV-024-230A** | LH18/37R9 | ML180UH045E36A* | 23400 | 21 | 13.5 | 8.5 | 21200 | 14900 | 70.28% | 1.86
212499842 | 1.95 | Yes | LENNOX | HRCU-A-CB (Split System: Heat Pump with Remote Outdoor Unit-Air-Source) | Centrally-Ducted | EL22XPV-024-230A** | LP29/36X9 | ML180UH045XE36A* | 23400 | 21 | 13.5 | 8.5 | 21200 | 14900 | 70.28% | 1.86
212499825 | 1.95 | Yes | LENNOX | HRCU-A-CB (Split System: Heat Pump with Remote Outdoor Unit-Air-Source) | Centrally-Ducted | EL22XPV-024-230A** | L*18/36S9 | ML180UH045V36A* | 23400 | 21 | 13 | 8.45 | 21400 | 15000 | 70.09% | 1.86
212499840 | 1.95 | Yes | LENNOX | HRCU-A-CB (Split System: Heat Pump with Remote Outdoor Unit-Air-Source) | Centrally-Ducted | EL22XPV-024-230A** | L*19/36S9 | ML180UH045XE36A* | 23400 | 21 | 13.5 | 8.5 | 21200 | 14900 | 70.28% | 1.86
212499841 | 1.95 | Yes | LENNOX | HRCU-A-CB (Split System: Heat Pump with Remote Outdoor Unit-Air-Source) | Centrally-Ducted | EL22XPV-024-230A** | LP25/36R9 | ML180UH045XE36A* | 23400 | 21 | 13.5 | 8.5 | 21200 | 14900 | 70.28% | 1.86
212499843 | 1.95 | Yes | LENNOX | HRCU-A-CB (Split System: Heat Pump with Remote Outdoor Unit-Air-Source) | Centrally-Ducted | EL22XPV-024-230A** | LH18/37R9 | ML180UH045XE36A* | 23400 | 21 | 13.5 | 8.5 | 21200 | 14900 | 70.28% | 1.86
212499822 | 1.95 | Yes | LENNOX | HRCU-A-CB (Split System: Heat Pump with Remote Outdoor Unit-Air-Source) | Centrally-Ducted | EL22XPV-024-230A** | LP18/37R9 | ML180UH045E36A* | 23400 | 21 | 13.5 | 8.5 | 21200 | 14900 | 70.28% | 1.86
212499803 | 1.95 | Yes | LENNOX | HRCU-A-CB (Split System: Heat Pump with Remote Outdoor Unit-Air-Source) | Centrally-Ducted | EL22XPV-024-230A** | L*18/36S9 | ML180UH030V36A* | 23400 | 21 | 13 | 8.45 | 21400 | 15000 | 70.09% | 1.86
212499837 | 1.95 | Yes | LENNOX | HRCU-A-CB (Split System: Heat Pump with Remote Outdoor Unit-Air-Source) | Centrally-Ducted | EL22XPV-024-230A** | L*18/36V9 | ML180UH045XE36A* | 23400 | 21 | 13.5 | 8.5 | 21200 | 14900 | 70.28% | 1.86
212499819 | 1.95 | Yes | LENNOX | HRCU-A-CB (Split System: Heat Pump with Remote Outdoor Unit-Air-Source) | Centrally-Ducted | EL22XPV-024-230A** | LP25/36R9 | ML180UH045E36A* | 23400 | 21 | 13.5 | 8.5 | 21200 | 14900 | 70.28% | 1.86
212499839 | 1.95 | Yes | LENNOX | HRCU-A-CB (Split System: Heat Pump with Remote Outdoor Unit-Air-Source) | Centrally-Ducted | EL22XPV-024-230A** | L*19/36U9 | ML180UH045XE36A* | 23400 | 21 | 13.5 | 8.5 | 21200 | 14900 | 70.28% | 1.86
214025642 | 1.95 | Yes | LPS Legacy | HRCU-A-CB (Split System: Heat Pump with Remote Outdoor Unit-Air-Source) | Centrally-Ducted | HVH825GKA2* | EA*4X30L14A*+WALLCON | *80CTL0701412A* | 23400 | 17 | 11 | 8.1 | 21600 | 16700 | 77.31% | 1.92
214025651 | 1.95 | Yes | LPS Legacy | HRCU-A-CB (Split System: Heat Pump with Remote Outdoor Unit-Air-Source) | Centrally-Ducted | HVH825GKA2* | EA*4X36L17A*+WALLCON | *80CTL0451712A* | 23400 | 16 | 10.5 | 8.1 | 21600 | 16800 | 77.78% | 1.92
214025656 | 1.95 | Yes | LPS Legacy | HRCU-A-CB (Split System: Heat Pump with Remote Outdoor Unit-Air-Source) | Centrally-Ducted | HVH825GKA2* | EA*4X36L17A*+WALLCON | *97CMN0801714A* | 23400 | 16.5 | 10.5 | 8.1 | 21600 | 16700 | 77.31% | 1.92
214026558 | 1.95 | Yes | LPS Legacy | HRCU-A-CB (Split System: Heat Pump with Remote Outdoor Unit-Air-Source) | Centrally-Ducted | HVH825GKA3* | EA*4X36L17A*+WALLCON | *95CSU0601716A* | 23400 | 16.5 | 10.5 | 8.1 | 21600 | 16800 | 77.78% | 1.92
214026398 | 1.95 | Yes | LPS Legacy | HRCU-A-CB (Split System: Heat Pump with Remote Outdoor Unit-Air-Source) | Centrally-Ducted | HVH825GKA3* | EA*4X30L14A*+WALLCON | *80CTL0701412A* | 23400 | 17 | 11 | 8.1 | 21600 | 16700 | 77.31% | 1.92
214025655 | 1.95 | Yes | LPS Legacy | HRCU-A-CB (Split System: Heat Pump with Remote Outdoor Unit-Air-Source) | Centrally-Ducted | HVH825GKA2* | EA*4X36L17A*+WALLCON | *97CMN0601714A* | 23400 | 16 | 10.5 | 8.1 | 21600 | 16800 | 77.78% | 1.92
214046296 | 1.95 | Yes | LPS Legacy | HRCU-A-CB (Split System: Heat Pump with Remote Outdoor Unit-Air-Source) | Centrally-Ducted | HVH825GKA2* | EA*4X24L17A*+WALLCON | *80CTL0701412B* | 23400 | 16.5 | 10.5 | 8.1 | 22000 | 16800 | 76.36% | 1.9
214046397 | 1.95 | Yes | LPS Legacy | HRCU-A-CB (Split System: Heat Pump with Remote Outdoor Unit-Air-Source) | Centrally-Ducted | HVH825GKA2* | EA*4X36L17A*+WALLCON | *97CMN0601714B* | 23400 | 16 | 10.5 | 8.1 | 21600 | 16800 | 77.78% | 1.92
214026042 | 1.95 | Yes | LPS Legacy | HRCU-A-CB (Split System: Heat Pump with Remote Outdoor Unit-Air-Source) | Centrally-Ducted | HVH825GKA2* | EA*4X30L17A*+WALLCON | *80CSU0401712A* | 23400 | 16.5 | 10.5 | 8.1 | 21600 | 16700 | 77.31% | 1.92
214046394 | 1.95 | Yes | LPS Legacy | HRCU-A-CB (Split System: Heat Pump with Remote Outdoor Unit-Air-Source) | Centrally-Ducted | HVH825GKA2* | EA*4X36L17A*+WALLCON | *95CSU0601716B* | 23400 | 16.5 | 10.5 | 8.1 | 21600 | 16700 | 77.31% | 1.94
214046381 | 1.95 | Yes | LPS Legacy | HRCU-A-CB (Split System: Heat Pump with Remote Outdoor Unit-Air-Source) | Centrally-Ducted | HVH825GKA2* | EA*4X36L17A*+WALLCON | *80CTL0451712B* | 23400 | 16 | 10.5 | 8.1 | 21600 | 16800 | 77.78% | 1.92
214025659 | 1.95 | Yes | LPS Legacy | HRCU-A-CB (Split System: Heat Pump with Remote Outdoor Unit-Air-Source) | Centrally-Ducted | HVH825GKA2* | EA*4X36L21A*+WALLCON | *80CTL0451712A* | 23400 | 16 | 10.5 | 8.1 | 21600 | 16800 | 77.78% | 1.92
214046406 | 1.95 | Yes | LPS Legacy | HRCU-A-CB (Split System: Heat Pump with Remote Outdoor Unit-Air-Source) | Centrally-Ducted | HVH825GKA2* | EA*4X36L17A*+WALLCON | *96CTN0601714B* | 23400 | 16 | 10.5 | 8.1 | 21600 | 16700 | 77.31% | 1.92
214046438 | 1.95 | Yes | LPS Legacy | HRCU-A-CB (Split System: Heat Pump with Remote Outdoor Unit-Air-Source) | Centrally-Ducted | HVH825GKA2* | EA*4X36L21A*+WALLCON | *97CMN0601714B* | 23400 | 16 | 10.5 | 8.1 | 21600 | 16700 | 77.31% | 1.92
214025632 | 1.95 | Yes | LPS Legacy | HRCU-A-CB (Split System: Heat Pump with Remote Outdoor Unit-Air-Source) | Centrally-Ducted | HVH825GKA2* | EA*4X24L17A*+WALLCON | *80CTL0701412A* | 23400 | 17 | 11 | 8.1 | 22000 | 16700 | 75.91% | 1.9
214025633 | 1.95 | Yes | LPS Legacy | HRCU-A-CB (Split System: Heat Pump with Remote Outdoor Unit-Air-Source) | Centrally-Ducted | HVH825GKA2* | EA*4X24L17A*+WALLCON | *80CTL0901716A* | 23400 | 17 | 11 | 8.1 | 21800 | 16700 | 76.61% | 1.9
214026382 | 1.95 | Yes | LPS Legacy | HRCU-A-CB (Split System: Heat Pump with Remote Outdoor Unit-Air-Source) | Centrally-Ducted | HVH825GKA3* | EA*4X24L14A*+WALLCON | *80CTL0701412A* | 23400 | 17 | 10.5 | 8.1 | 22000 | 16800 | 76.36% | 1.9
214026399 | 1.95 | Yes | LPS Legacy | HRCU-A-CB (Split System: Heat Pump with Remote Outdoor Unit-Air-Source) | Centrally-Ducted | HVH825GKA3* | EA*4X30L17A*+WALLCON | *80CTL0451712A* | 23400 | 16 | 10.5 | 8.1 | 21600 | 16800 | 77.78% | 1.9
214026400 | 1.95 | Yes | LPS Legacy | HRCU-A-CB (Split System: Heat Pump with Remote Outdoor Unit-Air-Source) | Centrally-Ducted | HVH825GKA3* | EA*4X30L17A*+WALLCON | *80CTL0701716A* | 23400 | 16.5 | 11 | 8.1 | 21600 | 16700 | 77.31% | 1.92
214026415 | 1.95 | Yes | LPS Legacy | HRCU-A-CB (Split System: Heat Pump with Remote Outdoor Unit-Air-Source) | Centrally-Ducted | HVH825GKA3* | EA*4X36L21A*+WALLCON | *80CTL0451712A* | 23400 | 16 | 10.5 | 8.1 | 21600 | 16800 | 77.78% | 1.92
214025663 | 1.95 | Yes | LPS Legacy | HRCU-A-CB (Split System: Heat Pump with Remote Outdoor Unit-Air-Source) | Centrally-Ducted | HVH825GKA2* | EA*4X36L21A*+WALLCON | *97CMN0601714A* | 23400 | 16 | 10.5 | 8.1 | 21600 | 16800 | 77.78% | 1.92
214025644 | 1.95 | Yes | LPS Legacy | HRCU-A-CB (Split System: Heat Pump with Remote Outdoor Unit-Air-Source) | Centrally-Ducted | HVH825GKA2* | EA*4X30L17A*+WALLCON | *80CTL0701716A* | 23400 | 16.5 | 11 | 8.1 | 21600 | 16700 | 77.31% | 1.92
214025646 | 1.95 | Yes | LPS Legacy | HRCU-A-CB (Split System: Heat Pump with Remote Outdoor Unit-Air-Source) | Centrally-Ducted | HVH825GKA2* | EA*4X30L17A*+WALLCON | *96CTN0801714A* | 23400 | 16.5 | 10.5 | 8.1 | 21600 | 16800 | 77.78% | 1.9
214025653 | 1.95 | Yes | LPS Legacy | HRCU-A-CB (Split System: Heat Pump with Remote Outdoor Unit-Air-Source) | Centrally-Ducted | HVH825GKA2* | EA*4X36L17A*+WALLCON | *96CTN0601714A* | 23400 | 16 | 10.5 | 8.1 | 21600 | 16800 | 77.78% | 1.92
214046401 | 1.95 | Yes | LPS Legacy | HRCU-A-CB (Split System: Heat Pump with Remote Outdoor Unit-Air-Source) | Centrally-Ducted | HVH825GKA2* | EA*4X36L17A*+WALLCON | *97CMN0801714B* | 23400 | 16.5 | 10.5 | 8.1 | 21600 | 16700 | 77.31% | 1.94
214025648 | 1.95 | Yes | LPS Legacy | HRCU-A-CB (Split System: Heat Pump with Remote Outdoor Unit-Air-Source) | Centrally-Ducted | HVH825GKA2* | EA*4X30L17A*+WALLCON | *97CMN0801714A* | 23400 | 16 | 10.5 | 8.1 | 21600 | 16800 | 77.78% | 1.9
214046378 | 1.95 | Yes | LPS Legacy | HRCU-A-CB (Split System: Heat Pump with Remote Outdoor Unit-Air-Source) | Centrally-Ducted | HVH825GKA2* | EA*4X30L17A*+WALLCON | *96CTN0801714B* | 23400 | 16.5 | 10.5 | 8.1 | 21600 | 16700 | 77.31% | 1.92
214025625 | 1.95 | Yes | LPS Legacy | HRCU-A-CB (Split System: Heat Pump with Remote Outdoor Unit-Air-Source) | Centrally-Ducted | HVH825GKA2* | EA*4X24L14A*+WALLCON | *80CTL0701412A* | 23400 | 17 | 10.5 | 8.1 | 22000 | 16800 | 76.36% | 1.9
214046301 | 1.95 | Yes | LPS Legacy | HRCU-A-CB (Split System: Heat Pump with Remote Outdoor Unit-Air-Source) | Centrally-Ducted | HVH825GKA2* | EA*4X24L17A*+WALLCON | *80CTL0901716B* | 23400 | 16.5 | 10.5 | 8.1 | 21800 | 16800 | 77.06% | 1.9
214046349 | 1.95 | Yes | LPS Legacy | HRCU-A-CB (Split System: Heat Pump with Remote Outdoor Unit-Air-Source) | Centrally-Ducted | HVH825GKA2* | EA*4X30L14A*+WALLCON | *80CTL0701412B* | 23400 | 16.5 | 11 | 8.1 | 21600 | 16700 | 77.31% | 1.92
214046287 | 1.95 | Yes | LPS Legacy | HRCU-A-CB (Split System: Heat Pump with Remote Outdoor Unit-Air-Source) | Centrally-Ducted | HVH825GKA2* | EA*4X24L14A*+WALLCON | *80CTL0701412B* | 23400 | 16.5 | 10.5 | 8.1 | 22000 | 16800 | 76.36% | 1.9
214046372 | 1.95 | Yes | LPS Legacy | HRCU-A-CB (Split System: Heat Pump with Remote Outdoor Unit-Air-Source) | Centrally-Ducted | HVH825GKA2* | EA*4X30L17A*+WALLCON | *97CMN0801714B* | 23400 | 16 | 10.5 | 8.1 | 21600 | 16700 | 77.31% | 1.9
214046359 | 1.95 | Yes | LPS Legacy | HRCU-A-CB (Split System: Heat Pump with Remote Outdoor Unit-Air-Source) | Centrally-Ducted | HVH825GKA2* | EA*4X30L17A*+WALLCON | *80CTL0701716B* | 23400 | 16.5 | 11 | 8.1 | 21600 | 16700 | 77.31% | 1.92
214046375 | 1.95 | Yes | LPS Legacy | HRCU-A-CB (Split System: Heat Pump with Remote Outdoor Unit-Air-Source) | Centrally-Ducted | HVH825GKA2* | EA*4X30L17A*+WALLCON | *96CTN0601714B* | 23400 | 16 | 10.5 | 8.1 | 21600 | 16800 | 77.78% | 1.9
214025661 | 1.95 | Yes | LPS Legacy | HRCU-A-CB (Split System: Heat Pump with Remote Outdoor Unit-Air-Source) | Centrally-Ducted | HVH825GKA2* | EA*4X36L21A*+WALLCON | *96CTN0601714A* | 23400 | 16.5 | 10.5 | 8.1 | 21600 | 16700 | 77.31% | 1.92
214025645 | 1.95 | Yes | LPS Legacy | HRCU-A-CB (Split System: Heat Pump with Remote Outdoor Unit-Air-Source) | Centrally-Ducted | HVH825GKA2* | EA*4X30L17A*+WALLCON | *96CTN0601714A* | 23400 | 16 | 10.5 | 8.1 | 21600 | 16800 | 77.78% | 1.9
214026043 | 1.95 | Yes | LPS Legacy | HRCU-A-CB (Split System: Heat Pump with Remote Outdoor Unit-Air-Source) | Centrally-Ducted | HVH825GKA2* | EA*4X30L17A*+WALLCON | *80CSU0601716A* | 23400 | 16.5 | 10.5 | 8.1 | 21600 | 16700 | 77.31% | 1.92
214026388 | 1.95 | Yes | LPS Legacy | HRCU-A-CB (Split System: Heat Pump with Remote Outdoor Unit-Air-Source) | Centrally-Ducted | HVH825GKA3* | EA*4X24L17A*+WALLCON | *80CTL0701412A* | 23400 | 17 | 11 | 8.1 | 22000 | 16700 | 75.91% | 1.9
214046448 | 1.95 | Yes | LPS Legacy | HRCU-A-CB (Split System: Heat Pump with Remote Outdoor Unit-Air-Source) | Centrally-Ducted | HVH825GKA2* | EA*4X36L21A*+WALLCON | *96CTN0601714B* | 23400 | 16.5 | 10.5 | 8.1 | 21600 | 16700 | 77.31% | 1.94
214046413 | 1.95 | Yes | LPS Legacy | HRCU-A-CB (Split System: Heat Pump with Remote Outdoor Unit-Air-Source) | Centrally-Ducted | HVH825GKA2* | EA*4X36L21A*+WALLCON | *80CTL0451712B* | 23400 | 16 | 10.5 | 8.1 | 21600 | 16800 | 77.78% | 1.92
214026071 | 1.95 | Yes | LPS Legacy | HRCU-A-CB (Split System: Heat Pump with Remote Outdoor Unit-Air-Source) | Centrally-Ducted | HVH825GKA2* | EA*4X36L17A*+WALLCON | *95CSU0601716A* | 23400 | 16.5 | 10.5 | 8.1 | 21600 | 16800 | 77.78% | 1.92
214026389 | 1.95 | Yes | LPS Legacy | HRCU-A-CB (Split System: Heat Pump with Remote Outdoor Unit-Air-Source) | Centrally-Ducted | HVH825GKA3* | EA*4X24L17A*+WALLCON | *80CTL0901716A* | 23400 | 17 | 11 | 8.1 | 21800 | 16700 | 76.61% | 1.9
214026407 | 1.95 | Yes | LPS Legacy | HRCU-A-CB (Split System: Heat Pump with Remote Outdoor Unit-Air-Source) | Centrally-Ducted | HVH825GKA3* | EA*4X36L17A*+WALLCON | *80CTL0451712A* | 23400 | 16 | 10.5 | 8.1 | 21600 | 16800 | 77.78% | 1.92
214595983 | 1.95 | Yes | MIDEA | HRCU-A-CB (Split System: Heat Pump with Remote Outdoor Unit-Air-Source) | Centrally-Ducted | MOVB-36HDN1-M20G | F,PE*G33925 |  | 23400 | 15.2 | 12 | 8.95 | 22400 | 16500 | 73.66% | 1.98
211804286 | 1.95 | Yes | MIDEA | HRCU-A-C (Split System: Heat Pump with Remote Outdoor Unit with No Indoor Fan --Air Source) | Centrally-Ducted | MOVA-36HDN1-M20G | H,YE36(1,2)36+TXV+TD |  | 23400 | 15.2 | 12 | 9 | 22400 | 15900 | 70.98% | 1.82
214595982 | 1.95 | Yes | MIDEA | HRCU-A-CB (Split System: Heat Pump with Remote Outdoor Unit-Air-Source) | Centrally-Ducted | MOVB-36HDN1-M20G | F,PE*G33930 |  | 23400 | 15.2 | 12 | 8.95 | 22400 | 16500 | 73.66% | 1.98
211804285 | 1.95 | Yes | MIDEA | HRCU-A-C (Split System: Heat Pump with Remote Outdoor Unit with No Indoor Fan --Air Source) | Centrally-Ducted | MOVA-36HDN1-M20G | H,YG36(1,2)36+TXV+TD |  | 23400 | 15.2 | 12 | 9 | 22400 | 15900 | 70.98% | 1.82
214279030 | 1.95 | Yes | MIDEA | HRCU-A-CB (Split System: Heat Pump with Remote Outdoor Unit-Air-Source) | Centrally-Ducted | 38MURAQ24AB3 | HG21924+AEFE3A* |  | 23400 | 16 | 10.5 | 8.8 | 23000 | 19600 | 85.22% | 1.84
214010086 | 1.95 | Yes | MIDEA | HRCU-A-C (Split System: Heat Pump with Remote Outdoor Unit with No Indoor Fan --Air Source) | Centrally-Ducted | MOVB-36HDN1-M20G | MC**2430BNTF |  | 23400 | 15.2 | 12 | 9 | 24000 | 16900 | 70.42% | 1.99
211717275 | 1.95 | Yes | MIDEA | HRCU-A-CB (Split System: Heat Pump with Remote Outdoor Unit-Air-Source) | Centrally-Ducted | MOVA-24HDN1-M16G | MPCE24A1MN1TA |  | 23400 | 16.1 | 11.7 | 8.5 | 23600 | 16700 | 70.76% | 1.81
214771650 | 1.95 | No | MIDEA | HRCU-A-C (Split System: Heat Pump with Remote Outdoor Unit with No Indoor Fan --Air Source) | Centrally-Ducted | MOVB-36HDN10-M20G | MC**2430BN10TH |  | 23400 | 15.2 | 12 | 9 | 24000 | 16800 | 70% | 1.9
203376843 | 1.95 | Yes | MIDEA | HRCU-A-C (Split System: Heat Pump with Remote Outdoor Unit with No Indoor Fan --Air Source) | Centrally-Ducted | MOVA-36HDN1-M20G | MC**2430BNTF |  | 23400 | 15.2 | 12 | 9 | 24000 | 16900 | 70.42% | 1.99
213613499 | 1.95 | No | PAYNE HEATING AND COOLING | HRCU-A-CB (Split System: Heat Pump with Remote Outdoor Unit-Air-Source) | Centrally-Ducted | 38MURAQ24AB3* | L(E,G)M36B4 |  | 23400 | 15.2 | 9.8 | 8.5 | 26400 | 23400 | 88.64% | 1.92
213613489 | 1.95 | Yes | PAYNE HEATING AND COOLING | HRCU-A-CB (Split System: Heat Pump with Remote Outdoor Unit-Air-Source) | Centrally-Ducted | 38MURAQ24AB3* | L(E,G)M24C4 |  | 23400 | 16 | 10 | 9 | 26400 | 20400 | 77.27% | 2.88
213613493 | 1.95 | No | PAYNE HEATING AND COOLING | HRCU-A-CB (Split System: Heat Pump with Remote Outdoor Unit-Air-Source) | Centrally-Ducted | 38MURAQ24AB3* | L(E,G)M24G4 |  | 23400 | 15.2 | 9.8 | 8.5 | 26400 | 23400 | 88.64% | 1.92
213613469 | 1.95 | No | PAYNE HEATING AND COOLING | HRCU-A-CB (Split System: Heat Pump with Remote Outdoor Unit-Air-Source) | Centrally-Ducted | 38MURAQ24AA3* | L(E,G)M24C4 |  | 23400 | 15.5 | 9.5 | 9 | 25400 | 22600 | 88.98% | 2.89
212509265 | 1.95 | Yes | PAYNE HEATING AND COOLING | HRCU-A-CB (Split System: Heat Pump with Remote Outdoor Unit-Air-Source) | Centrally-Ducted | 38MURAQ24AB3* | H,PG81936 | PG95ESAA30026A** | 23400 | 16 | 10 | 8.5 | 24000 | 23200 | 96.67% | 1.96
212509261 | 1.95 | No | PAYNE HEATING AND COOLING | HRCU-A-CB (Split System: Heat Pump with Remote Outdoor Unit-Air-Source) | Centrally-Ducted | 38MURAQ24AB3* | H,PG7J936 | PG92ESAA36040B** | 23400 | 16 | 9.5 | 8.5 | 24400 | 22600 | 92.62% | 1.88
212509281 | 1.95 | Yes | PAYNE HEATING AND COOLING | HRCU-A-CB (Split System: Heat Pump with Remote Outdoor Unit-Air-Source) | Centrally-Ducted | 38MURAQ24AB3* | H,PG81936 | PG96VTAA30040A** | 23400 | 16 | 10 | 8.5 | 24000 | 23400 | 97.5% | 1.96
212976112 | 1.95 | Yes | PAYNE HEATING AND COOLING | HRCU-A-CB (Split System: Heat Pump with Remote Outdoor Unit-Air-Source) | Centrally-Ducted | 38MURAQ24AB3* | CNPV*3617AL* | PG96VTAB48080B** | 23400 | 16.5 | 10 | 8.1 | 25800 | 24200 | 93.8% | 2
214395021 | 1.95 | Yes | PAYNE HEATING AND COOLING | HRCU-A-CB (Split System: Heat Pump with Remote Outdoor Unit-Air-Source) | Centrally-Ducted | 38MURAQ24AB3* | CNPV*3017AL* | PG96MSAA48060B** | 23400 | 16.5 | 10 | 9 | 25800 | 24200 | 93.8% | 2
212979895 | 1.95 | Yes | PAYNE HEATING AND COOLING | HRCU-A-CB (Split System: Heat Pump with Remote Outdoor Unit-Air-Source) | Centrally-Ducted | 38MURAQ24AB3* | CNPV*2417AL* | PG80MS(A,L)A42090B** | 23400 | 16.5 | 10 | 8.5 | 27000 | 24400 | 90.37% | 2.02
212981008 | 1.95 | Yes | PAYNE HEATING AND COOLING | HRCU-A-CB (Split System: Heat Pump with Remote Outdoor Unit-Air-Source) | Centrally-Ducted | 38MURAQ24AB3* | CNPV*3621AL* | PG80MS(A,L)A60110C** | 23400 | 17 | 10.5 | 8.5 | 26200 | 24600 | 93.89% | 2.06
212982242 | 1.95 | Yes | PAYNE HEATING AND COOLING | HRCU-A-CB (Split System: Heat Pump with Remote Outdoor Unit-Air-Source) | Centrally-Ducted | 38MURAQ24AB3* | CAP**2417AL* | PG80MSUA36040B** | 23400 | 16.5 | 10 | 8.5 | 26400 | 25400 | 96.21% | 2.14
212981810 | 1.95 | Yes | PAYNE HEATING AND COOLING | HRCU-A-CB (Split System: Heat Pump with Remote Outdoor Unit-Air-Source) | Centrally-Ducted | 38MURAQ24AB3* | CNPV*3621AL* | PG80MSUA60100C** | 23400 | 16.5 | 10 | 8.1 | 26200 | 24800 | 94.66% | 2.08
212985805 | 1.95 | Yes | PAYNE HEATING AND COOLING | HRCU-A-CB (Split System: Heat Pump with Remote Outdoor Unit-Air-Source) | Centrally-Ducted | 38MURAQ24AB3* | CAP**3617AL* | PG96MSAA30026A** | 23400 | 16.5 | 10 | 8.5 | 26200 | 24400 | 93.13% | 2.02
212987413 | 1.95 | Yes | PAYNE HEATING AND COOLING | HRCU-A-CB (Split System: Heat Pump with Remote Outdoor Unit-Air-Source) | Centrally-Ducted | 38MURAQ24AB3* | CAP**3621AL* | PG96MSAA48080B** | 23400 | 17 | 10 | 8.5 | 26000 | 24200 | 93.08% | 2.02
212983164 | 1.95 | Yes | PAYNE HEATING AND COOLING | HRCU-A-CB (Split System: Heat Pump with Remote Outdoor Unit-Air-Source) | Centrally-Ducted | 38MURAQ24AB3* | CAP**3617AL* | PG92MSAA36040B** | 23400 | 16 | 10 | 8.5 | 26400 | 24000 | 90.91% | 1.98
212983230 | 1.95 | Yes | PAYNE HEATING AND COOLING | HRCU-A-CB (Split System: Heat Pump with Remote Outdoor Unit-Air-Source) | Centrally-Ducted | 38MURAQ24AB3* | CNPV*3617AL* | PG92MSAA36040B** | 23400 | 15.5 | 10 | 8.1 | 26200 | 24200 | 92.37% | 1.98
212981690 | 1.95 | Yes | PAYNE HEATING AND COOLING | HRCU-A-CB (Split System: Heat Pump with Remote Outdoor Unit-Air-Source) | Centrally-Ducted | 38MURAQ24AB3* | CAP**2417AL* | PG80MSUA60100C** | 23400 | 16.5 | 10 | 8.5 | 27000 | 25800 | 95.56% | 2.16
212981726 | 1.95 | Yes | PAYNE HEATING AND COOLING | HRCU-A-CB (Split System: Heat Pump with Remote Outdoor Unit-Air-Source) | Centrally-Ducted | 38MURAQ24AB3* | CAP**3617AL* | PG80MSUA60100C** | 23400 | 17 | 10 | 8.5 | 26000 | 24400 | 93.85% | 2.02
212982278 | 1.95 | Yes | PAYNE HEATING AND COOLING | HRCU-A-CB (Split System: Heat Pump with Remote Outdoor Unit-Air-Source) | Centrally-Ducted | 38MURAQ24AB3* | CAP**3617AL* | PG80MSUA36040B** | 23400 | 17 | 10 | 8.5 | 25600 | 23400 | 91.41% | 1.94
212984591 | 1.95 | Yes | PAYNE HEATING AND COOLING | HRCU-A-CB (Split System: Heat Pump with Remote Outdoor Unit-Air-Source) | Centrally-Ducted | 38MURAQ24AB3* | CAP**3017AL* | PG92MSAA48080B** | 23400 | 17.5 | 10 | 8.5 | 26200 | 24800 | 94.66% | 2.08
212985795 | 1.95 | Yes | PAYNE HEATING AND COOLING | HRCU-A-CB (Split System: Heat Pump with Remote Outdoor Unit-Air-Source) | Centrally-Ducted | 38MURAQ24AB3* | CAP**3017AL* | PG96MSAA30026A** | 23400 | 16.5 | 10 | 8.5 | 26200 | 25000 | 95.42% | 2.08
212983578 | 1.95 | Yes | PAYNE HEATING AND COOLING | HRCU-A-CB (Split System: Heat Pump with Remote Outdoor Unit-Air-Source) | Centrally-Ducted | 38MURAQ24AB3* | CNPV*2414AL* | PG92MSAA36060A** | 23400 | 16.5 | 10 | 8.5 | 27000 | 24600 | 91.11% | 2.04
212985865 | 1.95 | Yes | PAYNE HEATING AND COOLING | HRCU-A-CB (Split System: Heat Pump with Remote Outdoor Unit-Air-Source) | Centrally-Ducted | 38MURAQ24AB3* | CNPV*3617AL* | PG96MSAA30026A** | 23400 | 16.5 | 10 | 8.1 | 26000 | 24400 | 93.85% | 2.02
212986869 | 1.95 | Yes | PAYNE HEATING AND COOLING | HRCU-A-CB (Split System: Heat Pump with Remote Outdoor Unit-Air-Source) | Centrally-Ducted | 38MURAQ24AB3* | CAP**2417AL* | PG96MSAA36060A** | 23400 | 16.5 | 10 | 8.5 | 27000 | 26400 | 97.78% | 2.22
212986261 | 1.95 | Yes | PAYNE HEATING AND COOLING | HRCU-A-CB (Split System: Heat Pump with Remote Outdoor Unit-Air-Source) | Centrally-Ducted | 38MURAQ24AB3* | CNPV*3617AL* | PG96MSAA30040A** | 23400 | 16 | 10 | 8.1 | 26400 | 24400 | 92.42% | 2.02
212986561 | 1.95 | No | PAYNE HEATING AND COOLING | HRCU-A-CB (Split System: Heat Pump with Remote Outdoor Unit-Air-Source) | Centrally-Ducted | 38MURAQ24AB3* | CAP**3617AL* | PG96MSAA36040B** | 23400 | 16 | 9.5 | 8.5 | 26200 | 24400 | 93.13% | 2
212983588 | 1.95 | Yes | PAYNE HEATING AND COOLING | HRCU-A-CB (Split System: Heat Pump with Remote Outdoor Unit-Air-Source) | Centrally-Ducted | 38MURAQ24AB3* | CNPV*2417AL* | PG92MSAA36060A** | 23400 | 16.5 | 10 | 8.5 | 27000 | 24600 | 91.11% | 2.04
212985051 | 1.95 | Yes | PAYNE HEATING AND COOLING | HRCU-A-CB (Split System: Heat Pump with Remote Outdoor Unit-Air-Source) | Centrally-Ducted | 38MURAQ24AB3* | CNPV*3621AL* | PG92MSAA60080C** | 23400 | 17 | 10.5 | 8.5 | 26200 | 24800 | 94.66% | 2.08
212986165 | 1.95 | Yes | PAYNE HEATING AND COOLING | HRCU-A-CB (Split System: Heat Pump with Remote Outdoor Unit-Air-Source) | Centrally-Ducted | 38MURAQ24AB3* | CAP**3014AL* | PG96MSAA30040A** | 23400 | 16 | 10 | 8.5 | 26400 | 24800 | 93.94% | 2.04
212988639 | 1.95 | Yes | PAYNE HEATING AND COOLING | HRCU-A-CB (Split System: Heat Pump with Remote Outdoor Unit-Air-Source) | Centrally-Ducted | 38MURAQ24AB3* | CAP**2417AL* | PG95MSUA36040B** | 23400 | 16.5 | 10 | 8.5 | 27000 | 26200 | 97.04% | 2.2
212983241 | 1.95 | Yes | PAYNE HEATING AND COOLING | HRCU-A-CB (Split System: Heat Pump with Remote Outdoor Unit-Air-Source) | Centrally-Ducted | 38MURAQ24AB3* | CNPV*3621AL* | PG92MSAA36040B** | 23400 | 15.5 | 10 | 8.1 | 26200 | 24200 | 92.37% | 1.98
212988687 | 1.95 | Yes | PAYNE HEATING AND COOLING | HRCU-A-CB (Split System: Heat Pump with Remote Outdoor Unit-Air-Source) | Centrally-Ducted | 38MURAQ24AB3* | CAP**3621AL* | PG95MSUA36040B** | 23400 | 17 | 10 | 8.5 | 26000 | 24400 | 93.85% | 2.02
212986573 | 1.95 | No | PAYNE HEATING AND COOLING | HRCU-A-CB (Split System: Heat Pump with Remote Outdoor Unit-Air-Source) | Centrally-Ducted | 38MURAQ24AB3* | CAP**3621AL* | PG96MSAA36040B** | 23400 | 16 | 9.5 | 8.5 | 26200 | 24200 | 92.37% | 2
212985765 | 1.95 | Yes | PAYNE HEATING AND COOLING | HRCU-A-CB (Split System: Heat Pump with Remote Outdoor Unit-Air-Source) | Centrally-Ducted | 38MURAQ24AB3* | CAP**2417AL* | PG96MSAA30026A** | 23400 | 16.5 | 10 | 8.5 | 27000 | 26200 | 97.04% | 2.2
212989623 | 1.95 | Yes | PAYNE HEATING AND COOLING | HRCU-A-CB (Split System: Heat Pump with Remote Outdoor Unit-Air-Source) | Centrally-Ducted | 38MURAQ24AB3* | CNPV*3621AL* | PG95MSUA60080C** | 23400 | 17 | 10.5 | 8.5 | 26200 | 24600 | 93.89% | 2.04
212986889 | 1.95 | Yes | PAYNE HEATING AND COOLING | HRCU-A-CB (Split System: Heat Pump with Remote Outdoor Unit-Air-Source) | Centrally-Ducted | 38MURAQ24AB3* | CAP**3014AL* | PG96MSAA36060A** | 23400 | 16.5 | 10 | 8.5 | 26400 | 24600 | 93.18% | 2.04
212989131 | 1.95 | Yes | PAYNE HEATING AND COOLING | HRCU-A-CB (Split System: Heat Pump with Remote Outdoor Unit-Air-Source) | Centrally-Ducted | 38MURAQ24AB3* | CAP**2417AL* | PG95MSUA48060B** | 23400 | 17 | 10 | 9 | 26800 | 26400 | 98.51% | 2.24
212986249 | 1.95 | Yes | PAYNE HEATING AND COOLING | HRCU-A-CB (Split System: Heat Pump with Remote Outdoor Unit-Air-Source) | Centrally-Ducted | 38MURAQ24AB3* | CNPV*3017AL* | PG96MSAA30040A** | 23400 | 16 | 10 | 8.1 | 26400 | 24400 | 92.42% | 2.02
212979121 | 1.95 | Yes | PAYNE HEATING AND COOLING | HRCU-A-CB (Split System: Heat Pump with Remote Outdoor Unit-Air-Source) | Centrally-Ducted | 38MURAQ24AB3* | CAP**2417AL* | PG80MS(A,L)A48070B** | 23400 | 17 | 10 | 9 | 26800 | 26400 | 98.51% | 2.24
212980257 | 1.95 | Yes | PAYNE HEATING AND COOLING | HRCU-A-CB (Split System: Heat Pump with Remote Outdoor Unit-Air-Source) | Centrally-Ducted | 38MURAQ24AB3* | CAP**3621AL* | PG80MS(A,L)A48090C** | 23400 | 17.5 | 10 | 8.5 | 26000 | 24400 | 93.85% | 2.04
212985855 | 1.95 | Yes | PAYNE HEATING AND COOLING | HRCU-A-CB (Split System: Heat Pump with Remote Outdoor Unit-Air-Source) | Centrally-Ducted | 38MURAQ24AB3* | CNPV*3017AL* | PG96MSAA30026A** | 23400 | 16.5 | 10 | 8.1 | 26000 | 24400 | 93.85% | 2.02
212971220 | 1.95 | Yes | PAYNE HEATING AND COOLING | HRCU-A-CB (Split System: Heat Pump with Remote Outdoor Unit-Air-Source) | Centrally-Ducted | 38MURAQ24AB3* | CNPV*3014AL* | PG80VTLB36045A** | 23400 | 17 | 10 | 8.1 | 25800 | 24400 | 94.57% | 2.04
212972013 | 1.95 | Yes | PAYNE HEATING AND COOLING | HRCU-A-CB (Split System: Heat Pump with Remote Outdoor Unit-Air-Source) | Centrally-Ducted | 38MURAQ24AB3* | CNPV*3617AL* | PG80VTLB48090B** | 23400 | 17 | 10 | 8.5 | 26200 | 24600 | 93.89% | 2.06
212975289 | 1.95 | Yes | PAYNE HEATING AND COOLING | HRCU-A-CB (Split System: Heat Pump with Remote Outdoor Unit-Air-Source) | Centrally-Ducted | 38MURAQ24AB3* | CAP**3617AL* | PG96VTAB36040B** | 23400 | 16.5 | 10 | 8.5 | 26200 | 24400 | 93.13% | 2.02
212978699 | 1.95 | Yes | PAYNE HEATING AND COOLING | HRCU-A-CB (Split System: Heat Pump with Remote Outdoor Unit-Air-Source) | Centrally-Ducted | 38MURAQ24AB3* | CNPV*2417AL* | PG80MS(A,L)A36070B** | 23400 | 17 | 10 | 8.5 | 27000 | 24800 | 91.85% | 2.08
212985845 | 1.95 | Yes | PAYNE HEATING AND COOLING | HRCU-A-CB (Split System: Heat Pump with Remote Outdoor Unit-Air-Source) | Centrally-Ducted | 38MURAQ24AB3* | CNPV*3014AL* | PG96MSAA30026A** | 23400 | 16 | 10 | 8.1 | 26000 | 24000 | 92.31% | 1.98
212986949 | 1.95 | Yes | PAYNE HEATING AND COOLING | HRCU-A-CB (Split System: Heat Pump with Remote Outdoor Unit-Air-Source) | Centrally-Ducted | 38MURAQ24AB3* | CNPV*3014AL* | PG96MSAA36060A** | 23400 | 16.5 | 10 | 8.1 | 26400 | 24600 | 93.18% | 2.04
212983153 | 1.95 | No | PAYNE HEATING AND COOLING | HRCU-A-CB (Split System: Heat Pump with Remote Outdoor Unit-Air-Source) | Centrally-Ducted | 38MURAQ24AB3* | CAP**3017AL* | PG92MSAA36040B** | 23400 | 16 | 9.5 | 8.5 | 26400 | 24800 | 93.94% | 2.04
212987365 | 1.95 | Yes | PAYNE HEATING AND COOLING | HRCU-A-CB (Split System: Heat Pump with Remote Outdoor Unit-Air-Source) | Centrally-Ducted | 38MURAQ24AB3* | CAP**2417AL* | PG96MSAA48080B** | 23400 | 16.5 | 10 | 8.5 | 27000 | 26000 | 96.3% | 2.16
212975729 | 1.95 | Yes | PAYNE HEATING AND COOLING | HRCU-A-CB (Split System: Heat Pump with Remote Outdoor Unit-Air-Source) | Centrally-Ducted | 38MURAQ24AB3* | CNPV*3014AL* | PG96VTAB36060A** | 23400 | 16.5 | 10 | 8.1 | 26000 | 24400 | 93.85% | 2.02
212985785 | 1.95 | Yes | PAYNE HEATING AND COOLING | HRCU-A-CB (Split System: Heat Pump with Remote Outdoor Unit-Air-Source) | Centrally-Ducted | 38MURAQ24AB3* | CAP**3014AL* | PG96MSAA30026A** | 23400 | 16.5 | 10 | 8.5 | 26400 | 24600 | 93.18% | 2.04
212987449 | 1.95 | Yes | PAYNE HEATING AND COOLING | HRCU-A-CB (Split System: Heat Pump with Remote Outdoor Unit-Air-Source) | Centrally-Ducted | 38MURAQ24AB3* | CNPV*2417AL* | PG96MSAA48080B** | 23400 | 16.5 | 10 | 8.5 | 27000 | 25000 | 92.59% | 2.06
212986237 | 1.95 | Yes | PAYNE HEATING AND COOLING | HRCU-A-CB (Split System: Heat Pump with Remote Outdoor Unit-Air-Source) | Centrally-Ducted | 38MURAQ24AB3* | CNPV*3014AL* | PG96MSAA30040A** | 23400 | 16 | 10 | 8.1 | 26400 | 24600 | 93.18% | 2.02
211245088 | 1.95 | Yes | PAYNE HEATING AND COOLING | HRCU-A-CB (Split System: Heat Pump with Remote Outdoor Unit-Air-Source) | Centrally-Ducted | 38MURAQ24AB3* | CNPV*3617AL* | PG95ESAA30026A** | 23400 | 16 | 10 | 8.1 | 25800 | 24200 | 93.8% | 2
211244652 | 1.95 | Yes | PAYNE HEATING AND COOLING | HRCU-A-CB (Split System: Heat Pump with Remote Outdoor Unit-Air-Source) | Centrally-Ducted | 38MURAQ24AB3* | CNPV*3017AL* | PG95ESAA30026A** | 23400 | 16 | 10 | 8.1 | 25800 | 24200 | 93.8% | 2
211242457 | 1.95 | Yes | PAYNE HEATING AND COOLING | HRCU-A-CB (Split System: Heat Pump with Remote Outdoor Unit-Air-Source) | Centrally-Ducted | 38MURAQ24AB3* | CAP**3621AL* | PG96VTAA36040B** | 23400 | 16 | 10 | 8.5 | 25800 | 23600 | 91.47% | 1.94
212971623 | 1.95 | Yes | PAYNE HEATING AND COOLING | HRCU-A-CB (Split System: Heat Pump with Remote Outdoor Unit-Air-Source) | Centrally-Ducted | 38MURAQ24AB3* | CAP**2417AL* | PG80VTLB48070B** | 23400 | 17 | 10 | 8.5 | 27000 | 26200 | 97.04% | 2.22
212972005 | 1.95 | Yes | PAYNE HEATING AND COOLING | HRCU-A-CB (Split System: Heat Pump with Remote Outdoor Unit-Air-Source) | Centrally-Ducted | 38MURAQ24AB3* | CNPV*2417AL* | PG80VTLB48090B** | 23400 | 16.5 | 10 | 8.5 | 27000 | 25000 | 92.59% | 2.06
212974979 | 1.95 | Yes | PAYNE HEATING AND COOLING | HRCU-A-CB (Split System: Heat Pump with Remote Outdoor Unit-Air-Source) | Centrally-Ducted | 38MURAQ24AB3* | CAP**3617AL* | PG96VTAB30040A** | 23400 | 16 | 10 | 8.5 | 26200 | 24200 | 92.37% | 2
212975044 | 1.95 | Yes | PAYNE HEATING AND COOLING | HRCU-A-CB (Split System: Heat Pump with Remote Outdoor Unit-Air-Source) | Centrally-Ducted | 38MURAQ24AB3* | CNPV*3017AL* | PG96VTAB30040A** | 23400 | 16 | 10 | 8.1 | 26400 | 24600 | 93.18% | 2.04
212982362 | 1.95 | Yes | PAYNE HEATING AND COOLING | HRCU-A-CB (Split System: Heat Pump with Remote Outdoor Unit-Air-Source) | Centrally-Ducted | 38MURAQ24AB3* | CNPV*3621AL* | PG80MSUA36040B** | 23400 | 16.5 | 10 | 8.5 | 25800 | 23800 | 92.25% | 1.98
214395008 | 1.95 | Yes | PAYNE HEATING AND COOLING | HRCU-A-CB (Split System: Heat Pump with Remote Outdoor Unit-Air-Source) | Centrally-Ducted | 38MURAQ24AB3* | CNPV*2417AL* | PG96MSAA48060B** | 23400 | 16 | 10 | 9 | 26600 | 24200 | 90.98% | 2
212975751 | 1.95 | Yes | PAYNE HEATING AND COOLING | HRCU-A-CB (Split System: Heat Pump with Remote Outdoor Unit-Air-Source) | Centrally-Ducted | 38MURAQ24AB3* | CNPV*3617AL* | PG96VTAB36060A** | 23400 | 16.5 | 10 | 8.1 | 26200 | 24600 | 93.89% | 2.04
212975256 | 1.95 | No | PAYNE HEATING AND COOLING | HRCU-A-CB (Split System: Heat Pump with Remote Outdoor Unit-Air-Source) | Centrally-Ducted | 38MURAQ24AB3* | CAP**2417AL* | PG96VTAB36040B** | 23400 | 16 | 9.5 | 8.5 | 27000 | 26200 | 97.04% | 2.18
212974966 | 1.95 | Yes | PAYNE HEATING AND COOLING | HRCU-A-CB (Split System: Heat Pump with Remote Outdoor Unit-Air-Source) | Centrally-Ducted | 38MURAQ24AB3* | CAP**3017AL* | PG96VTAB30040A** | 23400 | 16 | 10 | 8.5 | 26400 | 24800 | 93.94% | 2.06
212975674 | 1.95 | Yes | PAYNE HEATING AND COOLING | HRCU-A-CB (Split System: Heat Pump with Remote Outdoor Unit-Air-Source) | Centrally-Ducted | 38MURAQ24AB3* | CAP**3017AL* | PG96VTAB36060A** | 23400 | 16.5 | 10 | 8.5 | 26400 | 24800 | 93.94% | 2.06
212975740 | 1.95 | Yes | PAYNE HEATING AND COOLING | HRCU-A-CB (Split System: Heat Pump with Remote Outdoor Unit-Air-Source) | Centrally-Ducted | 38MURAQ24AB3* | CNPV*3017AL* | PG96VTAB36060A** | 23400 | 16.5 | 10 | 8.1 | 26200 | 24600 | 93.89% | 2.04
212972144 | 1.95 | Yes | PAYNE HEATING AND COOLING | HRCU-A-CB (Split System: Heat Pump with Remote Outdoor Unit-Air-Source) | Centrally-Ducted | 38MURAQ24AB3* | CNPV*3621AL* | PG80VTLB60090C** | 23400 | 17 | 10 | 8.5 | 26200 | 24600 | 93.89% | 2.06
212971196 | 1.95 | Yes | PAYNE HEATING AND COOLING | HRCU-A-CB (Split System: Heat Pump with Remote Outdoor Unit-Air-Source) | Centrally-Ducted | 38MURAQ24AB3* | CNPV*2414AL* | PG80VTLB36045A** | 23400 | 17 | 10 | 8.5 | 27000 | 25000 | 92.59% | 2.08
212978721 | 1.95 | Yes | PAYNE HEATING AND COOLING | HRCU-A-CB (Split System: Heat Pump with Remote Outdoor Unit-Air-Source) | Centrally-Ducted | 38MURAQ24AB3* | CNPV*3617AL* | PG80MS(A,L)A36070B** | 23400 | 17 | 10.5 | 8.1 | 25800 | 24200 | 93.8% | 2.04
212978732 | 1.95 | Yes | PAYNE HEATING AND COOLING | HRCU-A-CB (Split System: Heat Pump with Remote Outdoor Unit-Air-Source) | Centrally-Ducted | 38MURAQ24AB3* | CNPV*3621AL* | PG80MS(A,L)A36070B** | 23400 | 17.5 | 10.5 | 8.5 | 26200 | 24600 | 93.89% | 2.06
211243761 | 1.95 | Yes | PAYNE HEATING AND COOLING | HRCU-A-CB (Split System: Heat Pump with Remote Outdoor Unit-Air-Source) | Centrally-Ducted | 38MURAQ24AB3* | CNPV*2414AL* | PG96VTAA30040A** | 23400 | 15.5 | 10 | 8.5 | 26600 | 24000 | 90.23% | 1.96
211244058 | 1.95 | Yes | PAYNE HEATING AND COOLING | HRCU-A-CB (Split System: Heat Pump with Remote Outdoor Unit-Air-Source) | Centrally-Ducted | 38MURAQ24AB3* | CNPV*2417AL* | PG96VTAA30040A** | 23400 | 15.5 | 10 | 8.5 | 26600 | 24000 | 90.23% | 1.96
211244632 | 1.95 | Yes | PAYNE HEATING AND COOLING | HRCU-A-CB (Split System: Heat Pump with Remote Outdoor Unit-Air-Source) | Centrally-Ducted | 38MURAQ24AB3* | CNPV*3017AL* | PG96VTAA30040A** | 23400 | 16 | 10 | 8.1 | 25800 | 24000 | 93.02% | 2
211245157 | 1.95 | Yes | PAYNE HEATING AND COOLING | HRCU-A-CB (Split System: Heat Pump with Remote Outdoor Unit-Air-Source) | Centrally-Ducted | 38MURAQ24AB3* | CNPV*3617AL* | PG92ESAA36060A** | 23400 | 17 | 10 | 8.1 | 25800 | 24000 | 93.02% | 2
212971985 | 1.95 | Yes | PAYNE HEATING AND COOLING | HRCU-A-CB (Split System: Heat Pump with Remote Outdoor Unit-Air-Source) | Centrally-Ducted | 38MURAQ24AB3* | CAP**3017AL* | PG80VTLB48090B** | 23400 | 17 | 10 | 8.5 | 26200 | 24800 | 94.66% | 2.08
212972017 | 1.95 | Yes | PAYNE HEATING AND COOLING | HRCU-A-CB (Split System: Heat Pump with Remote Outdoor Unit-Air-Source) | Centrally-Ducted | 38MURAQ24AB3* | CNPV*3621AL* | PG80VTLB48090B** | 23400 | 17 | 10 | 8.5 | 26200 | 24600 | 93.89% | 2.06
212972009 | 1.95 | Yes | PAYNE HEATING AND COOLING | HRCU-A-CB (Split System: Heat Pump with Remote Outdoor Unit-Air-Source) | Centrally-Ducted | 38MURAQ24AB3* | CNPV*3017AL* | PG80VTLB48090B** | 23400 | 17 | 10 | 8.5 | 26200 | 24600 | 93.89% | 2.06
212975663 | 1.95 | Yes | PAYNE HEATING AND COOLING | HRCU-A-CB (Split System: Heat Pump with Remote Outdoor Unit-Air-Source) | Centrally-Ducted | 38MURAQ24AB3* | CAP**3014AL* | PG96VTAB36060A** | 23400 | 16.5 | 10 | 8.5 | 26200 | 25000 | 95.42% | 2.08
211245005 | 1.95 | Yes | PAYNE HEATING AND COOLING | HRCU-A-CB (Split System: Heat Pump with Remote Outdoor Unit-Air-Source) | Centrally-Ducted | 38MURAQ24AB3* | CNPV*3617AL* | PG96VTAA36040B** | 23400 | 16 | 10 | 8.1 | 25800 | 24000 | 93.02% | 1.98
212983219 | 1.95 | Yes | PAYNE HEATING AND COOLING | HRCU-A-CB (Split System: Heat Pump with Remote Outdoor Unit-Air-Source) | Centrally-Ducted | 38MURAQ24AB3* | CNPV*3017AL* | PG92MSAA36040B** | 23400 | 15.5 | 10 | 8.1 | 26200 | 24200 | 92.37% | 1.98
212978116 | 1.95 | Yes | PAYNE HEATING AND COOLING | HRCU-A-CB (Split System: Heat Pump with Remote Outdoor Unit-Air-Source) | Centrally-Ducted | 38MURAQ24AB3* | CAP**3014AL* | PG80MS(A,L)A36070A** | 23400 | 17 | 10 | 8.5 | 26200 | 24800 | 94.66% | 2.08
212986177 | 1.95 | Yes | PAYNE HEATING AND COOLING | HRCU-A-CB (Split System: Heat Pump with Remote Outdoor Unit-Air-Source) | Centrally-Ducted | 38MURAQ24AB3* | CAP**3017AL* | PG96MSAA30040A** | 23400 | 16 | 10 | 8.5 | 26400 | 24600 | 93.18% | 2.04
212976125 | 1.95 | Yes | PAYNE HEATING AND COOLING | HRCU-A-CB (Split System: Heat Pump with Remote Outdoor Unit-Air-Source) | Centrally-Ducted | 38MURAQ24AB3* | CNPV*3621AL* | PG96VTAB48080B** | 23400 | 16.5 | 10 | 8.1 | 25800 | 24200 | 93.8% | 2
212971160 | 1.95 | Yes | PAYNE HEATING AND COOLING | HRCU-A-CB (Split System: Heat Pump with Remote Outdoor Unit-Air-Source) | Centrally-Ducted | 38MURAQ24AB3* | CAP**3017AL* | PG80VTLB36045A** | 23400 | 17 | 10 | 8.5 | 26200 | 24800 | 94.66% | 2.08
212977576 | 1.95 | Yes | PAYNE HEATING AND COOLING | HRCU-A-CB (Split System: Heat Pump with Remote Outdoor Unit-Air-Source) | Centrally-Ducted | 38MURAQ24AB3* | CAP**2417AL* | PG80MS(A,L)A36045A** | 23400 | 17 | 10 | 9 | 27000 | 26200 | 97.04% | 2.2
212976099 | 1.95 | Yes | PAYNE HEATING AND COOLING | HRCU-A-CB (Split System: Heat Pump with Remote Outdoor Unit-Air-Source) | Centrally-Ducted | 38MURAQ24AB3* | CNPV*3017AL* | PG96VTAB48080B** | 23400 | 16.5 | 10 | 8.1 | 25800 | 24200 | 93.8% | 2
212978710 | 1.95 | Yes | PAYNE HEATING AND COOLING | HRCU-A-CB (Split System: Heat Pump with Remote Outdoor Unit-Air-Source) | Centrally-Ducted | 38MURAQ24AB3* | CNPV*3017AL* | PG80MS(A,L)A36070B** | 23400 | 17 | 10.5 | 8.1 | 25800 | 24200 | 93.8% | 2.04
212977564 | 1.95 | Yes | PAYNE HEATING AND COOLING | HRCU-A-CB (Split System: Heat Pump with Remote Outdoor Unit-Air-Source) | Centrally-Ducted | 38MURAQ24AB3* | CAP**2414AL* | PG80MS(A,L)A36045A** | 23400 | 17 | 10 | 8.5 | 27000 | 26200 | 97.04% | 2.22
212978092 | 1.95 | Yes | PAYNE HEATING AND COOLING | HRCU-A-CB (Split System: Heat Pump with Remote Outdoor Unit-Air-Source) | Centrally-Ducted | 38MURAQ24AB3* | CAP**2417AL* | PG80MS(A,L)A36070A** | 23400 | 17 | 10 | 9 | 26800 | 26400 | 98.51% | 2.24
212978644 | 1.95 | Yes | PAYNE HEATING AND COOLING | HRCU-A-CB (Split System: Heat Pump with Remote Outdoor Unit-Air-Source) | Centrally-Ducted | 38MURAQ24AB3* | CAP**3017AL* | PG80MS(A,L)A36070B** | 23400 | 17.5 | 10 | 8.5 | 26200 | 25000 | 95.42% | 2.1
212971208 | 1.95 | Yes | PAYNE HEATING AND COOLING | HRCU-A-CB (Split System: Heat Pump with Remote Outdoor Unit-Air-Source) | Centrally-Ducted | 38MURAQ24AB3* | CNPV*2417AL* | PG80VTLB36045A** | 23400 | 17 | 10 | 8.5 | 27000 | 25000 | 92.59% | 2.08
212976021 | 1.95 | Yes | PAYNE HEATING AND COOLING | HRCU-A-CB (Split System: Heat Pump with Remote Outdoor Unit-Air-Source) | Centrally-Ducted | 38MURAQ24AB3* | CAP**3017AL* | PG96VTAB48080B** | 23400 | 17 | 10 | 8.5 | 26200 | 25000 | 95.42% | 2.08
212984027 | 1.95 | Yes | PAYNE HEATING AND COOLING | HRCU-A-CB (Split System: Heat Pump with Remote Outdoor Unit-Air-Source) | Centrally-Ducted | 38MURAQ24AB3* | CAP**2417AL* | PG92MSAA42060B** | 23400 | 17 | 10 | 8.5 | 26800 | 26400 | 98.51% | 2.24
214279905 | 1.95 | Yes | PAYNE HEATING AND COOLING | HRCU-A-CB (Split System: Heat Pump with Remote Outdoor Unit-Air-Source) | Centrally-Ducted | 38MURAQ24AB3* | CAP**3617AL* | PG96MSAA48060B** | 23400 | 16.5 | 10 | 9 | 25600 | 23800 | 92.97% | 1.96
214279892 | 1.95 | Yes | PAYNE HEATING AND COOLING | HRCU-A-CB (Split System: Heat Pump with Remote Outdoor Unit-Air-Source) | Centrally-Ducted | 38MURAQ24AB3* | CAP**3017AL* | PG96MSAA48060B** | 23400 | 16.5 | 10 | 9 | 25800 | 24400 | 94.57% | 2.02
212975057 | 1.95 | Yes | PAYNE HEATING AND COOLING | HRCU-A-CB (Split System: Heat Pump with Remote Outdoor Unit-Air-Source) | Centrally-Ducted | 38MURAQ24AB3* | CNPV*3617AL* | PG96VTAB30040A** | 23400 | 16 | 10 | 8.1 | 26400 | 24600 | 93.18% | 2.04
212975300 | 1.95 | Yes | PAYNE HEATING AND COOLING | HRCU-A-CB (Split System: Heat Pump with Remote Outdoor Unit-Air-Source) | Centrally-Ducted | 38MURAQ24AB3* | CAP**3621AL* | PG96VTAB36040B** | 23400 | 16.5 | 10 | 8.5 | 26200 | 24200 | 92.37% | 2
212976086 | 1.95 | Yes | PAYNE HEATING AND COOLING | HRCU-A-CB (Split System: Heat Pump with Remote Outdoor Unit-Air-Source) | Centrally-Ducted | 38MURAQ24AB3* | CNPV*2417AL* | PG96VTAB48080B** | 23400 | 16.5 | 10 | 8.5 | 27000 | 24800 | 91.85% | 2.04
211242561 | 1.95 | Yes | PAYNE HEATING AND COOLING | HRCU-A-CB (Split System: Heat Pump with Remote Outdoor Unit-Air-Source) | Centrally-Ducted | 38MURAQ24AB3* | CAP**3621AL* | PG80ES(A,L)A36070B** | 23400 | 17 | 10 | 8.5 | 25600 | 23600 | 92.19% | 1.98
211241342 | 1.95 | Yes | PAYNE HEATING AND COOLING | HRCU-A-CB (Split System: Heat Pump with Remote Outdoor Unit-Air-Source) | Centrally-Ducted | 38MURAQ24AB3* | CAP**3014AL* | PG92ESAA36060A** | 23400 | 16.5 | 10 | 8.5 | 25800 | 24400 | 94.57% | 2.02
211240289 | 1.95 | No | PAYNE HEATING AND COOLING | HRCU-A-CB (Split System: Heat Pump with Remote Outdoor Unit-Air-Source) | Centrally-Ducted | 38MURAQ24AB3* | CAP**2414AL* | PG96VTAA30040A** | 23400 | 15.5 | 9.5 | 8.5 | 26800 | 24800 | 92.54% | 2.04
211241309 | 1.95 | Yes | PAYNE HEATING AND COOLING | HRCU-A-CB (Split System: Heat Pump with Remote Outdoor Unit-Air-Source) | Centrally-Ducted | 38MURAQ24AB3* | CAP**3014AL* | PG96VTAA36060A** | 23400 | 16.5 | 10 | 8.5 | 25800 | 24200 | 93.8% | 2
211240521 | 1.95 | Yes | PAYNE HEATING AND COOLING | HRCU-A-CB (Split System: Heat Pump with Remote Outdoor Unit-Air-Source) | Centrally-Ducted | 38MURAQ24AB3* | CAP**2417AL* | PG80VTLA48090B** | 23400 | 16.5 | 10 | 8.5 | 26600 | 24800 | 93.23% | 2.08
211240586 | 1.95 | Yes | PAYNE HEATING AND COOLING | HRCU-A-CB (Split System: Heat Pump with Remote Outdoor Unit-Air-Source) | Centrally-Ducted | 38MURAQ24AB3* | CAP**2417AL* | PG96VTAA30040A** | 23400 | 15.5 | 10 | 8.5 | 26800 | 24800 | 92.54% | 2.04
211242052 | 1.95 | Yes | PAYNE HEATING AND COOLING | HRCU-A-CB (Split System: Heat Pump with Remote Outdoor Unit-Air-Source) | Centrally-Ducted | 38MURAQ24AB3* | CAP**3617AL* | PG95ESAA30026A** | 23400 | 16.5 | 10 | 8.5 | 25600 | 23600 | 92.19% | 1.96
211240429 | 1.95 | Yes | PAYNE HEATING AND COOLING | HRCU-A-CB (Split System: Heat Pump with Remote Outdoor Unit-Air-Source) | Centrally-Ducted | 38MURAQ24AB3* | CAP**2417AL* | PG95ESUA36040B** | 23400 | 16.5 | 10 | 8.5 | 26400 | 25200 | 95.45% | 2.1
211240741 | 1.95 | No | PAYNE HEATING AND COOLING | HRCU-A-CB (Split System: Heat Pump with Remote Outdoor Unit-Air-Source) | Centrally-Ducted | 38MURAQ24AB3* | CAP**2417AL* | PG92ESAA36040B** | 23400 | 15.5 | 9.5 | 8.5 | 26800 | 24800 | 92.54% | 2.04
211241685 | 1.95 | Yes | PAYNE HEATING AND COOLING | HRCU-A-CB (Split System: Heat Pump with Remote Outdoor Unit-Air-Source) | Centrally-Ducted | 38MURAQ24AB3* | CAP**3017AL* | PG92ESAA36060A** | 23400 | 17 | 10 | 8.5 | 25800 | 24200 | 93.8% | 2.02
211241969 | 1.95 | Yes | PAYNE HEATING AND COOLING | HRCU-A-CB (Split System: Heat Pump with Remote Outdoor Unit-Air-Source) | Centrally-Ducted | 38MURAQ24AB3* | CAP**3617AL* | PG96VTAA36040B** | 23400 | 16 | 10 | 8.5 | 25800 | 23600 | 91.47% | 1.96
211244721 | 1.95 | Yes | PAYNE HEATING AND COOLING | HRCU-A-CB (Split System: Heat Pump with Remote Outdoor Unit-Air-Source) | Centrally-Ducted | 38MURAQ24AB3* | CNPV*3017AL* | PG92ESAA36060A** | 23400 | 17 | 10 | 8.1 | 25800 | 24000 | 93.02% | 2
211244378 | 1.95 | Yes | PAYNE HEATING AND COOLING | HRCU-A-CB (Split System: Heat Pump with Remote Outdoor Unit-Air-Source) | Centrally-Ducted | 38MURAQ24AB3* | CNPV*3014AL* | PG92ESAA36060A** | 23400 | 16.5 | 10 | 8.1 | 25800 | 24200 | 93.8% | 2.02
211241606 | 1.95 | Yes | PAYNE HEATING AND COOLING | HRCU-A-CB (Split System: Heat Pump with Remote Outdoor Unit-Air-Source) | Centrally-Ducted | 38MURAQ24AB3* | CAP**3017AL* | PG96VTAA36060A** | 23400 | 16.5 | 10 | 8.5 | 26000 | 24000 | 92.31% | 1.98
211244089 | 1.95 | Yes | PAYNE HEATING AND COOLING | HRCU-A-CB (Split System: Heat Pump with Remote Outdoor Unit-Air-Source) | Centrally-Ducted | 38MURAQ24AB3* | CNPV*2417AL* | PG96VTAA42060B** | 23400 | 16 | 10 | 8.5 | 26600 | 23800 | 89.47% | 1.96
211245493 | 1.95 | Yes | PAYNE HEATING AND COOLING | HRCU-A-CB (Split System: Heat Pump with Remote Outdoor Unit-Air-Source) | Centrally-Ducted | 38MURAQ24AB3* | CNPV*3621AL* | PG96VTAA36040B** | 23400 | 16 | 10 | 8.1 | 25800 | 24000 | 93.02% | 1.98
211242032 | 1.95 | Yes | PAYNE HEATING AND COOLING | HRCU-A-CB (Split System: Heat Pump with Remote Outdoor Unit-Air-Source) | Centrally-Ducted | 38MURAQ24AB3* | CAP**3617AL* | PG96VTAA30040A** | 23400 | 16 | 10 | 8.5 | 25600 | 23800 | 92.97% | 1.96
214229124 | 1.95 | Yes | PAYNE HEATING AND COOLING | HRCU-A-CB (Split System: Heat Pump with Remote Outdoor Unit-Air-Source) | Centrally-Ducted | 38MURAQ24AB3* | CAP**2417AL* | PG80MSUA48060B** | 23400 | 17 | 10 | 9 | 26200 | 26000 | 99.24% | 2.2
214229388 | 1.95 | Yes | PAYNE HEATING AND COOLING | HRCU-A-CB (Split System: Heat Pump with Remote Outdoor Unit-Air-Source) | Centrally-Ducted | 38MURAQ24AB3* | CNPV*3621AL* | PG80MSUA60080C** | 23400 | 17 | 10.5 | 8.5 | 25800 | 23800 | 92.25% | 2
211244569 | 1.95 | Yes | PAYNE HEATING AND COOLING | HRCU-A-CB (Split System: Heat Pump with Remote Outdoor Unit-Air-Source) | Centrally-Ducted | 38MURAQ24AB3* | CNPV*3017AL* | PG96VTAA36040B** | 23400 | 16 | 10 | 8.1 | 25800 | 24000 | 93.02% | 1.98
211245068 | 1.95 | Yes | PAYNE HEATING AND COOLING | HRCU-A-CB (Split System: Heat Pump with Remote Outdoor Unit-Air-Source) | Centrally-Ducted | 38MURAQ24AB3* | CNPV*3617AL* | PG96VTAA30040A** | 23400 | 16 | 10 | 8.1 | 25800 | 24000 | 93.02% | 2
211244345 | 1.95 | Yes | PAYNE HEATING AND COOLING | HRCU-A-CB (Split System: Heat Pump with Remote Outdoor Unit-Air-Source) | Centrally-Ducted | 38MURAQ24AB3* | CNPV*3014AL* | PG96VTAA36060A** | 23400 | 16.5 | 10 | 8.1 | 25800 | 24000 | 93.02% | 1.98
212977571 | 1.95 | Yes | SMART COMFORT | HRCU-A-CB (Split System: Heat Pump with Remote Outdoor Unit-Air-Source) | Centrally-Ducted | DLCURAH24ABK | EA*4X24L14A* | *80MS(N,L)0451412A* | 23400 | 17 | 10 | 8.5 | 27000 | 26200 | 97.04% | 2.22
214395015 | 1.95 | Yes | SMART COMFORT | HRCU-A-CB (Split System: Heat Pump with Remote Outdoor Unit-Air-Source) | Centrally-Ducted | DLCURAH24ABK | EN(A,D)4X24L17** | *96MSN0601716A* | 23400 | 16 | 10 | 9 | 26600 | 24200 | 90.98% | 2
212973560 | 1.95 | Yes | SMART COMFORT | HRCU-A-CB (Split System: Heat Pump with Remote Outdoor Unit-Air-Source) | Centrally-Ducted | DLCURAH24ABK | EA*4X30L14A* | *96VSN0601412B* | 23400 | 16.5 | 10 | 8.5 | 26200 | 25000 | 95.42% | 2.08
212973910 | 1.95 | Yes | SMART COMFORT | HRCU-A-CB (Split System: Heat Pump with Remote Outdoor Unit-Air-Source) | Centrally-Ducted | DLCURAH24ABK | EN(A,D)4X30L17** | *96VSN0801716B* | 23400 | 16.5 | 10 | 8.1 | 25800 | 24200 | 93.8% | 2
212981817 | 1.95 | Yes | SMART COMFORT | HRCU-A-CB (Split System: Heat Pump with Remote Outdoor Unit-Air-Source) | Centrally-Ducted | DLCURAH24ABK | EN(A,D)4X36L21** | *80MSU1002120A* | 23400 | 16.5 | 10 | 8.1 | 26200 | 24800 | 94.66% | 2.08
212982285 | 1.95 | Yes | SMART COMFORT | HRCU-A-CB (Split System: Heat Pump with Remote Outdoor Unit-Air-Source) | Centrally-Ducted | DLCURAH24ABK | EA*4X36L17A* | *80MSU0401712A* | 23400 | 17 | 10 | 8.5 | 25600 | 23400 | 91.41% | 1.94
212973010 | 1.95 | Yes | SMART COMFORT | HRCU-A-CB (Split System: Heat Pump with Remote Outdoor Unit-Air-Source) | Centrally-Ducted | DLCURAH24ABK | EN(A,D,W)4X36L17** | *96VSN0401410B* | 23400 | 16 | 10 | 8.1 | 26400 | 24600 | 93.18% | 2.02
212973930 | 1.95 | Yes | SMART COMFORT | HRCU-A-CB (Split System: Heat Pump with Remote Outdoor Unit-Air-Source) | Centrally-Ducted | DLCURAH24ABK | EN(A,D)4X36L21** | *96VSN0801716B* | 23400 | 16.5 | 10 | 8.1 | 25800 | 24200 | 93.8% | 2
212975307 | 1.95 | Yes | SMART COMFORT | HRCU-A-CB (Split System: Heat Pump with Remote Outdoor Unit-Air-Source) | Centrally-Ducted | DLCURAH24ABK | EA*4X36L21A* | *96VTN0401712B* | 23400 | 16.5 | 10 | 8.5 | 26200 | 24200 | 92.37% | 2
212975064 | 1.95 | Yes | SMART COMFORT | HRCU-A-CB (Split System: Heat Pump with Remote Outdoor Unit-Air-Source) | Centrally-Ducted | DLCURAH24ABK | EN(A,D,W)4X36L17** | *96VTN0401410B* | 23400 | 16 | 10 | 8.1 | 26400 | 24600 | 93.18% | 2.04
212976093 | 1.95 | Yes | SMART COMFORT | HRCU-A-CB (Split System: Heat Pump with Remote Outdoor Unit-Air-Source) | Centrally-Ducted | DLCURAH24ABK | EN(A,D)4X24L17** | *96VTN0801716B* | 23400 | 16.5 | 10 | 8.5 | 27000 | 24800 | 91.85% | 2.04
212972930 | 1.95 | Yes | SMART COMFORT | HRCU-A-CB (Split System: Heat Pump with Remote Outdoor Unit-Air-Source) | Centrally-Ducted | DLCURAH24ABK | EA*4X30L14A* | *96VSN0401410B* | 23400 | 16 | 10 | 8.5 | 26400 | 24800 | 93.94% | 2.06
212973850 | 1.95 | Yes | SMART COMFORT | HRCU-A-CB (Split System: Heat Pump with Remote Outdoor Unit-Air-Source) | Centrally-Ducted | DLCURAH24ABK | EA*4X30L17A* | *96VSN0801716B* | 23400 | 17 | 10 | 8.5 | 26200 | 25000 | 95.42% | 2.08
212973630 | 1.95 | Yes | SMART COMFORT | HRCU-A-CB (Split System: Heat Pump with Remote Outdoor Unit-Air-Source) | Centrally-Ducted | DLCURAH24ABK | EN(A,D)4X30L17** | *96VSN0601412B* | 23400 | 16.5 | 10 | 8.1 | 26200 | 24600 | 93.89% | 2.04
212976106 | 1.95 | Yes | SMART COMFORT | HRCU-A-CB (Split System: Heat Pump with Remote Outdoor Unit-Air-Source) | Centrally-Ducted | DLCURAH24ABK | EN(A,D)4X30L17** | *96VTN0801716B* | 23400 | 16.5 | 10 | 8.1 | 25800 | 24200 | 93.8% | 2
212982249 | 1.95 | Yes | SMART COMFORT | HRCU-A-CB (Split System: Heat Pump with Remote Outdoor Unit-Air-Source) | Centrally-Ducted | DLCURAH24ABK | EA*4X24L17A* | *80MSU0401712A* | 23400 | 16.5 | 10 | 8.5 | 26400 | 25400 | 96.21% | 2.14
212972940 | 1.95 | Yes | SMART COMFORT | HRCU-A-CB (Split System: Heat Pump with Remote Outdoor Unit-Air-Source) | Centrally-Ducted | DLCURAH24ABK | EA*4X30L17A* | *96VSN0401410B* | 23400 | 16 | 10 | 8.5 | 26400 | 24800 | 93.94% | 2.04
212978099 | 1.95 | Yes | SMART COMFORT | HRCU-A-CB (Split System: Heat Pump with Remote Outdoor Unit-Air-Source) | Centrally-Ducted | DLCURAH24ABK | EA*4X24L17A* | *80MS(N,L)0701412A* | 23400 | 17 | 10 | 9 | 26800 | 26400 | 98.51% | 2.24
212973920 | 1.95 | Yes | SMART COMFORT | HRCU-A-CB (Split System: Heat Pump with Remote Outdoor Unit-Air-Source) | Centrally-Ducted | DLCURAH24ABK | EN(A,D,W)4X36L17** | *96VSN0801716B* | 23400 | 16.5 | 10 | 8.1 | 25800 | 24200 | 93.8% | 2
212973000 | 1.95 | Yes | SMART COMFORT | HRCU-A-CB (Split System: Heat Pump with Remote Outdoor Unit-Air-Source) | Centrally-Ducted | DLCURAH24ABK | EN(A,D)4X30L17** | *96VSN0401410B* | 23400 | 16 | 10 | 8.1 | 26400 | 24600 | 93.18% | 2.02
212973220 | 1.95 | Yes | SMART COMFORT | HRCU-A-CB (Split System: Heat Pump with Remote Outdoor Unit-Air-Source) | Centrally-Ducted | DLCURAH24ABK | EA*4X36L17A* | *96VSN0401712B* | 23400 | 16.5 | 10 | 8.5 | 26200 | 24400 | 93.13% | 2.02
212973190 | 1.95 | No | SMART COMFORT | HRCU-A-CB (Split System: Heat Pump with Remote Outdoor Unit-Air-Source) | Centrally-Ducted | DLCURAH24ABK | EA*4X24L17A* | *96VSN0401712B* | 23400 | 16 | 9.5 | 8.5 | 27000 | 26200 | 97.04% | 2.18
212973570 | 1.95 | Yes | SMART COMFORT | HRCU-A-CB (Split System: Heat Pump with Remote Outdoor Unit-Air-Source) | Centrally-Ducted | DLCURAH24ABK | EA*4X30L17A* | *96VSN0601412B* | 23400 | 16.5 | 10 | 8.5 | 26400 | 24800 | 93.94% | 2.06
212975296 | 1.95 | Yes | SMART COMFORT | HRCU-A-CB (Split System: Heat Pump with Remote Outdoor Unit-Air-Source) | Centrally-Ducted | DLCURAH24ABK | EA*4X36L17A* | *96VTN0401712B* | 23400 | 16.5 | 10 | 8.5 | 26200 | 24400 | 93.13% | 2.02
212975681 | 1.95 | Yes | SMART COMFORT | HRCU-A-CB (Split System: Heat Pump with Remote Outdoor Unit-Air-Source) | Centrally-Ducted | DLCURAH24ABK | EA*4X30L17A* | *96VTN0601412B* | 23400 | 16.5 | 10 | 8.5 | 26400 | 24800 | 93.94% | 2.06
212971155 | 1.95 | Yes | SMART COMFORT | HRCU-A-CB (Split System: Heat Pump with Remote Outdoor Unit-Air-Source) | Centrally-Ducted | DLCURAH24ABK | EA*4X30L14A* | *80VTL0451412B* | 23400 | 17 | 10 | 8.5 | 26200 | 25000 | 95.42% | 2.08
212971630 | 1.95 | Yes | SMART COMFORT | HRCU-A-CB (Split System: Heat Pump with Remote Outdoor Unit-Air-Source) | Centrally-Ducted | DLCURAH24ABK | EA*4X24L17A* | *80VTL0701716B* | 23400 | 17 | 10 | 8.5 | 27000 | 26200 | 97.04% | 2.22
212974986 | 1.95 | Yes | SMART COMFORT | HRCU-A-CB (Split System: Heat Pump with Remote Outdoor Unit-Air-Source) | Centrally-Ducted | DLCURAH24ABK | EA*4X36L17A* | *96VTN0401410B* | 23400 | 16 | 10 | 8.5 | 26200 | 24200 | 92.37% | 2
212975758 | 1.95 | Yes | SMART COMFORT | HRCU-A-CB (Split System: Heat Pump with Remote Outdoor Unit-Air-Source) | Centrally-Ducted | DLCURAH24ABK | EN(A,D,W)4X36L17** | *96VTN0601412B* | 23400 | 16.5 | 10 | 8.1 | 26200 | 24600 | 93.89% | 2.04
212971227 | 1.95 | Yes | SMART COMFORT | HRCU-A-CB (Split System: Heat Pump with Remote Outdoor Unit-Air-Source) | Centrally-Ducted | DLCURAH24ABK | EN(A,D)4X30L14** | *80VTL0451412B* | 23400 | 17 | 10 | 8.1 | 25800 | 24400 | 94.57% | 2.04
212978123 | 1.95 | Yes | SMART COMFORT | HRCU-A-CB (Split System: Heat Pump with Remote Outdoor Unit-Air-Source) | Centrally-Ducted | DLCURAH24ABK | EA*4X30L14A* | *80MS(N,L)0701412A* | 23400 | 17 | 10 | 8.5 | 26200 | 24800 | 94.66% | 2.08
212977583 | 1.95 | Yes | SMART COMFORT | HRCU-A-CB (Split System: Heat Pump with Remote Outdoor Unit-Air-Source) | Centrally-Ducted | DLCURAH24ABK | EA*4X24L17A* | *80MS(N,L)0451412A* | 23400 | 17 | 10 | 9 | 27000 | 26200 | 97.04% | 2.2
212974973 | 1.95 | Yes | SMART COMFORT | HRCU-A-CB (Split System: Heat Pump with Remote Outdoor Unit-Air-Source) | Centrally-Ducted | DLCURAH24ABK | EA*4X30L17A* | *96VTN0401410B* | 23400 | 16 | 10 | 8.5 | 26400 | 24800 | 93.94% | 2.06
214395029 | 1.95 | Yes | SMART COMFORT | HRCU-A-CB (Split System: Heat Pump with Remote Outdoor Unit-Air-Source) | Centrally-Ducted | DLCURAH24ABK | EN(A,D)4X30L17** | *96MSM0601716A* | 23400 | 16.5 | 10 | 9 | 25800 | 24200 | 93.8% | 2
212971203 | 1.95 | Yes | SMART COMFORT | HRCU-A-CB (Split System: Heat Pump with Remote Outdoor Unit-Air-Source) | Centrally-Ducted | DLCURAH24ABK | EN(A,D)4X24L14** | *80VTL0451412B* | 23400 | 17 | 10 | 8.5 | 27000 | 25000 | 92.59% | 2.08
214395016 | 1.95 | Yes | SMART COMFORT | HRCU-A-CB (Split System: Heat Pump with Remote Outdoor Unit-Air-Source) | Centrally-Ducted | DLCURAH24ABK | EN(A,D)4X24L17** | *96MSM0601716A* | 23400 | 16 | 10 | 9 | 26600 | 24200 | 90.98% | 2
212975051 | 1.95 | Yes | SMART COMFORT | HRCU-A-CB (Split System: Heat Pump with Remote Outdoor Unit-Air-Source) | Centrally-Ducted | DLCURAH24ABK | EN(A,D)4X30L17** | *96VTN0401410B* | 23400 | 16 | 10 | 8.1 | 26400 | 24600 | 93.18% | 2.04
212973900 | 1.95 | Yes | SMART COMFORT | HRCU-A-CB (Split System: Heat Pump with Remote Outdoor Unit-Air-Source) | Centrally-Ducted | DLCURAH24ABK | EN(A,D)4X24L17** | *96VSN0801716B* | 23400 | 16.5 | 10 | 8.5 | 27000 | 24800 | 91.85% | 2.04
212973640 | 1.95 | Yes | SMART COMFORT | HRCU-A-CB (Split System: Heat Pump with Remote Outdoor Unit-Air-Source) | Centrally-Ducted | DLCURAH24ABK | EN(A,D,W)4X36L17** | *96VSN0601412B* | 23400 | 16.5 | 10 | 8.1 | 26200 | 24600 | 93.89% | 2.04
212984598 | 1.95 | Yes | SMART COMFORT | HRCU-A-CB (Split System: Heat Pump with Remote Outdoor Unit-Air-Source) | Centrally-Ducted | DLCURAH24ABK | EA*4X30L17A* | *92MSN0801716A* | 23400 | 17.5 | 10 | 8.5 | 26200 | 24800 | 94.66% | 2.08
214279900 | 1.95 | Yes | SMART COMFORT | HRCU-A-CB (Split System: Heat Pump with Remote Outdoor Unit-Air-Source) | Centrally-Ducted | DLCURAH24ABK | EA*4X30L17A* | *96MSM0601716A* | 23400 | 16.5 | 10 | 9 | 25800 | 24400 | 94.57% | 2.02
212979902 | 1.95 | Yes | SMART COMFORT | HRCU-A-CB (Split System: Heat Pump with Remote Outdoor Unit-Air-Source) | Centrally-Ducted | DLCURAH24ABK | EN(A,D)4X24L17** | *80MS(N,L)0901714A* | 23400 | 16.5 | 10 | 8.5 | 27000 | 24400 | 90.37% | 2.02
212981015 | 1.95 | Yes | SMART COMFORT | HRCU-A-CB (Split System: Heat Pump with Remote Outdoor Unit-Air-Source) | Centrally-Ducted | DLCURAH24ABK | EN(A,D)4X36L21** | *80MS(N,L)1102120A* | 23400 | 17 | 10.5 | 8.5 | 26200 | 24600 | 93.89% | 2.06
212979128 | 1.95 | Yes | SMART COMFORT | HRCU-A-CB (Split System: Heat Pump with Remote Outdoor Unit-Air-Source) | Centrally-Ducted | DLCURAH24ABK | EA*4X24L17A* | *80MS(N,L)0701716A* | 23400 | 17 | 10 | 9 | 26800 | 26400 | 98.51% | 2.24
212987372 | 1.95 | Yes | SMART COMFORT | HRCU-A-CB (Split System: Heat Pump with Remote Outdoor Unit-Air-Source) | Centrally-Ducted | DLCURAH24ABK | EA*4X24L17A* | *96MSN0801716A* | 23400 | 16.5 | 10 | 8.5 | 27000 | 26000 | 96.3% | 2.16
212981733 | 1.95 | Yes | SMART COMFORT | HRCU-A-CB (Split System: Heat Pump with Remote Outdoor Unit-Air-Source) | Centrally-Ducted | DLCURAH24ABK | EA*4X36L17A* | *80MSU1002120A* | 23400 | 17 | 10 | 8.5 | 26000 | 24400 | 93.85% | 2.02
212982369 | 1.95 | Yes | SMART COMFORT | HRCU-A-CB (Split System: Heat Pump with Remote Outdoor Unit-Air-Source) | Centrally-Ducted | DLCURAH24ABK | EN(A,D)4X36L21** | *80MSU0401712A* | 23400 | 16.5 | 10 | 8.5 | 25800 | 23800 | 92.25% | 1.98
212981697 | 1.95 | Yes | SMART COMFORT | HRCU-A-CB (Split System: Heat Pump with Remote Outdoor Unit-Air-Source) | Centrally-Ducted | DLCURAH24ABK | EA*4X24L17A* | *80MSU1002120A* | 23400 | 16.5 | 10 | 8.5 | 27000 | 25800 | 95.56% | 2.16
212986244 | 1.95 | Yes | SMART COMFORT | HRCU-A-CB (Split System: Heat Pump with Remote Outdoor Unit-Air-Source) | Centrally-Ducted | DLCURAH24ABK | EN(A,D)4X30L14** | *96MSN0401410A* | 23400 | 16 | 10 | 8.1 | 26400 | 24600 | 93.18% | 2.02
212986580 | 1.95 | No | SMART COMFORT | HRCU-A-CB (Split System: Heat Pump with Remote Outdoor Unit-Air-Source) | Centrally-Ducted | DLCURAH24ABK | EA*4X36L21A* | *96MSN0401712A* | 23400 | 16 | 9.5 | 8.5 | 26200 | 24200 | 92.37% | 2
212986256 | 1.95 | Yes | SMART COMFORT | HRCU-A-CB (Split System: Heat Pump with Remote Outdoor Unit-Air-Source) | Centrally-Ducted | DLCURAH24ABK | EN(A,D)4X30L17** | *96MSN0401410A* | 23400 | 16 | 10 | 8.1 | 26400 | 24400 | 92.42% | 2.02
212989138 | 1.95 | Yes | SMART COMFORT | HRCU-A-CB (Split System: Heat Pump with Remote Outdoor Unit-Air-Source) | Centrally-Ducted | DLCURAH24ABK | EA*4X24L17A* | *95MSU0601716A* | 23400 | 17 | 10 | 9 | 26800 | 26400 | 98.51% | 2.24
212986581 | 1.95 | No | SMART COMFORT | HRCU-A-CB (Split System: Heat Pump with Remote Outdoor Unit-Air-Source) | Centrally-Ducted | DLCURAH24ABK | EA*4X36L21A* | *96MSM0401712A* | 23400 | 16 | 9.5 | 8.5 | 26200 | 24200 | 92.37% | 2
212987456 | 1.95 | Yes | SMART COMFORT | HRCU-A-CB (Split System: Heat Pump with Remote Outdoor Unit-Air-Source) | Centrally-Ducted | DLCURAH24ABK | EN(A,D)4X24L17** | *96MSN0801716A* | 23400 | 16.5 | 10 | 8.5 | 27000 | 25000 | 92.59% | 2.06
212986172 | 1.95 | Yes | SMART COMFORT | HRCU-A-CB (Split System: Heat Pump with Remote Outdoor Unit-Air-Source) | Centrally-Ducted | DLCURAH24ABK | EA*4X30L14A* | *96MSN0401410A* | 23400 | 16 | 10 | 8.5 | 26400 | 24800 | 93.94% | 2.04
212984034 | 1.95 | Yes | SMART COMFORT | HRCU-A-CB (Split System: Heat Pump with Remote Outdoor Unit-Air-Source) | Centrally-Ducted | DLCURAH24ABK | EA*4X24L17A* | *92MSN0601714A* | 23400 | 17 | 10 | 8.5 | 26800 | 26400 | 98.51% | 2.24
212986268 | 1.95 | Yes | SMART COMFORT | HRCU-A-CB (Split System: Heat Pump with Remote Outdoor Unit-Air-Source) | Centrally-Ducted | DLCURAH24ABK | EN(A,D,W)4X36L17** | *96MSN0401410A* | 23400 | 16 | 10 | 8.1 | 26400 | 24400 | 92.42% | 2.02
212987420 | 1.95 | Yes | SMART COMFORT | HRCU-A-CB (Split System: Heat Pump with Remote Outdoor Unit-Air-Source) | Centrally-Ducted | DLCURAH24ABK | EA*4X36L21A* | *96MSN0801716A* | 23400 | 17 | 10 | 8.5 | 26000 | 24200 | 93.08% | 2.02
212986569 | 1.95 | No | SMART COMFORT | HRCU-A-CB (Split System: Heat Pump with Remote Outdoor Unit-Air-Source) | Centrally-Ducted | DLCURAH24ABK | EA*4X36L17A* | *96MSM0401712A* | 23400 | 16 | 9.5 | 8.5 | 26200 | 24400 | 93.13% | 2
212988646 | 1.95 | Yes | SMART COMFORT | HRCU-A-CB (Split System: Heat Pump with Remote Outdoor Unit-Air-Source) | Centrally-Ducted | DLCURAH24ABK | EA*4X24L17A* | *95MSU0401712A* | 23400 | 16.5 | 10 | 8.5 | 27000 | 26200 | 97.04% | 2.2
212986184 | 1.95 | Yes | SMART COMFORT | HRCU-A-CB (Split System: Heat Pump with Remote Outdoor Unit-Air-Source) | Centrally-Ducted | DLCURAH24ABK | EA*4X30L17A* | *96MSN0401410A* | 23400 | 16 | 10 | 8.5 | 26400 | 24600 | 93.18% | 2.04
212986568 | 1.95 | No | SMART COMFORT | HRCU-A-CB (Split System: Heat Pump with Remote Outdoor Unit-Air-Source) | Centrally-Ducted | DLCURAH24ABK | EA*4X36L17A* | *96MSN0401712A* | 23400 | 16 | 9.5 | 8.5 | 26200 | 24400 | 93.13% | 2
212988694 | 1.95 | Yes | SMART COMFORT | HRCU-A-CB (Split System: Heat Pump with Remote Outdoor Unit-Air-Source) | Centrally-Ducted | DLCURAH24ABK | EA*4X36L21A* | *95MSU0401712A* | 23400 | 17 | 10 | 8.5 | 26000 | 24400 | 93.85% | 2.02
212989630 | 1.95 | Yes | SMART COMFORT | HRCU-A-CB (Split System: Heat Pump with Remote Outdoor Unit-Air-Source) | Centrally-Ducted | DLCURAH24ABK | EN(A,D)4X36L21** | *95MSU0802120A* | 23400 | 17 | 10.5 | 8.5 | 26200 | 24600 | 93.89% | 2.04
211241613 | 1.95 | Yes | SMART COMFORT | HRCU-A-CB (Split System: Heat Pump with Remote Outdoor Unit-Air-Source) | Centrally-Ducted | DLCURAH24ABK | EA*4X30L17A* | *96VTN0601412A* | 23400 | 16.5 | 10 | 8.5 | 26000 | 24000 | 92.31% | 1.98
211242568 | 1.95 | Yes | SMART COMFORT | HRCU-A-CB (Split System: Heat Pump with Remote Outdoor Unit-Air-Source) | Centrally-Ducted | DLCURAH24ABK | EA*4X36L21A* | *80ES(N,L)0701712A* | 23400 | 17 | 10 | 8.5 | 25600 | 23600 | 92.19% | 1.98
211244576 | 1.95 | Yes | SMART COMFORT | HRCU-A-CB (Split System: Heat Pump with Remote Outdoor Unit-Air-Source) | Centrally-Ducted | DLCURAH24ABK | EN(A,D)4X30L17** | *96VTN0401712A* | 23400 | 16 | 10 | 8.1 | 25800 | 24000 | 93.02% | 1.98
212971167 | 1.95 | Yes | SMART COMFORT | HRCU-A-CB (Split System: Heat Pump with Remote Outdoor Unit-Air-Source) | Centrally-Ducted | DLCURAH24ABK | EA*4X30L17A* | *80VTL0451412B* | 23400 | 17 | 10 | 8.5 | 26200 | 24800 | 94.66% | 2.08
212972151 | 1.95 | Yes | SMART COMFORT | HRCU-A-CB (Split System: Heat Pump with Remote Outdoor Unit-Air-Source) | Centrally-Ducted | DLCURAH24ABK | EN(A,D)4X36L21** | *80VTL0902120B* | 23400 | 17 | 10 | 8.5 | 26200 | 24600 | 93.89% | 2.06
211243768 | 1.95 | Yes | SMART COMFORT | HRCU-A-CB (Split System: Heat Pump with Remote Outdoor Unit-Air-Source) | Centrally-Ducted | DLCURAH24ABK | EN(A,D)4X24L14** | *96VTN0401410A* | 23400 | 15.5 | 10 | 8.5 | 26600 | 24000 | 90.23% | 1.96
211244385 | 1.95 | Yes | SMART COMFORT | HRCU-A-CB (Split System: Heat Pump with Remote Outdoor Unit-Air-Source) | Centrally-Ducted | DLCURAH24ABK | EN(A,D)4X30L14** | *92ESN0601412A* | 23400 | 16.5 | 10 | 8.1 | 25800 | 24200 | 93.8% | 2.02
211242059 | 1.95 | Yes | SMART COMFORT | HRCU-A-CB (Split System: Heat Pump with Remote Outdoor Unit-Air-Source) | Centrally-Ducted | DLCURAH24ABK | EA*4X36L17A* | *95ESN0261410A* | 23400 | 16.5 | 10 | 8.5 | 25600 | 23600 | 92.19% | 1.96
211245075 | 1.95 | Yes | SMART COMFORT | HRCU-A-CB (Split System: Heat Pump with Remote Outdoor Unit-Air-Source) | Centrally-Ducted | DLCURAH24ABK | EN(A,D,W)4X36L17** | *96VTN0401410A* | 23400 | 16 | 10 | 8.1 | 25800 | 24000 | 93.02% | 2
211245164 | 1.95 | Yes | SMART COMFORT | HRCU-A-CB (Split System: Heat Pump with Remote Outdoor Unit-Air-Source) | Centrally-Ducted | DLCURAH24ABK | EN(A,D,W)4X36L17** | *92ESN0601412A* | 23400 | 17 | 10 | 8.1 | 25800 | 24000 | 93.02% | 2
211244454 | 1.95 | Yes | SMART COMFORT | HRCU-A-CB (Split System: Heat Pump with Remote Outdoor Unit-Air-Source) | Centrally-Ducted | DLCURAH24ABK | EN(A,D)4X30L17** | *96VSN0401712A* | 23400 | 16 | 10 | 8.1 | 25800 | 24000 | 93.02% | 1.98
212972990 | 1.95 | Yes | SMART COMFORT | HRCU-A-CB (Split System: Heat Pump with Remote Outdoor Unit-Air-Source) | Centrally-Ducted | DLCURAH24ABK | EN(A,D)4X30L14** | *96VSN0401410B* | 23400 | 16 | 10 | 8.1 | 26400 | 24800 | 93.94% | 2.04
211244096 | 1.95 | Yes | SMART COMFORT | HRCU-A-CB (Split System: Heat Pump with Remote Outdoor Unit-Air-Source) | Centrally-Ducted | DLCURAH24ABK | EN(A,D)4X24L17** | *96VTN0601714A* | 23400 | 16 | 10 | 8.5 | 26600 | 23800 | 89.47% | 1.96
211245317 | 1.95 | Yes | SMART COMFORT | HRCU-A-CB (Split System: Heat Pump with Remote Outdoor Unit-Air-Source) | Centrally-Ducted | DLCURAH24ABK | EN(A,D)4X36L21** | *96VSN0601714A* | 23400 | 16.5 | 10 | 8.1 | 25800 | 24000 | 93.02% | 2
212975263 | 1.95 | No | SMART COMFORT | HRCU-A-CB (Split System: Heat Pump with Remote Outdoor Unit-Air-Source) | Centrally-Ducted | DLCURAH24ABK | EA*4X24L17A* | *96VTN0401712B* | 23400 | 16 | 9.5 | 8.5 | 27000 | 26200 | 97.04% | 2.18
212975747 | 1.95 | Yes | SMART COMFORT | HRCU-A-CB (Split System: Heat Pump with Remote Outdoor Unit-Air-Source) | Centrally-Ducted | DLCURAH24ABK | EN(A,D)4X30L17** | *96VTN0601412B* | 23400 | 16.5 | 10 | 8.1 | 26200 | 24600 | 93.89% | 2.04
211244065 | 1.95 | Yes | SMART COMFORT | HRCU-A-CB (Split System: Heat Pump with Remote Outdoor Unit-Air-Source) | Centrally-Ducted | DLCURAH24ABK | EN(A,D)4X24L17** | *96VTN0401410A* | 23400 | 15.5 | 10 | 8.5 | 26600 | 24000 | 90.23% | 1.96
211242039 | 1.95 | Yes | SMART COMFORT | HRCU-A-CB (Split System: Heat Pump with Remote Outdoor Unit-Air-Source) | Centrally-Ducted | DLCURAH24ABK | EA*4X36L17A* | *96VTN0401410A* | 23400 | 16 | 10 | 8.5 | 25600 | 23800 | 92.97% | 1.96
212969824 | 1.95 | Yes | SMART COMFORT | HRCU-A-CB (Split System: Heat Pump with Remote Outdoor Unit-Air-Source) | Centrally-Ducted | DLCURAH24ABK | EN(A,D)4X30L14** | *80VSL0451412B* | 23400 | 17 | 10 | 8.1 | 25800 | 24400 | 94.57% | 2.04
211242735 | 1.95 | Yes | SMART COMFORT | HRCU-A-CB (Split System: Heat Pump with Remote Outdoor Unit-Air-Source) | Centrally-Ducted | DLCURAH24ABK | EA*4X36L21A* | OLV098A12* | 23400 | 16.5 | 10 | 8.5 | 25600 | 23800 | 92.97% | 1.98
211243871 | 1.95 | Yes | SMART COMFORT | HRCU-A-CB (Split System: Heat Pump with Remote Outdoor Unit-Air-Source) | Centrally-Ducted | DLCURAH24ABK | EN(A,D)4X24L17** | *96VSN0401410A* | 23400 | 15.5 | 10 | 8.5 | 26600 | 24000 | 90.23% | 1.96
211241818 | 1.95 | Yes | SMART COMFORT | HRCU-A-CB (Split System: Heat Pump with Remote Outdoor Unit-Air-Source) | Centrally-Ducted | DLCURAH24ABK | EA*4X36L17A* | *80VSL0451412A* | 23400 | 16.5 | 10 | 8.5 | 25600 | 23600 | 92.19% | 1.96
211241382 | 1.95 | Yes | SMART COMFORT | HRCU-A-CB (Split System: Heat Pump with Remote Outdoor Unit-Air-Source) | Centrally-Ducted | DLCURAH24ABK | EA*4X30L17A* | *80VSL0451412A* | 23400 | 16.5 | 10 | 8.5 | 25800 | 24400 | 94.57% | 2.02
211244298 | 1.95 | Yes | SMART COMFORT | HRCU-A-CB (Split System: Heat Pump with Remote Outdoor Unit-Air-Source) | Centrally-Ducted | DLCURAH24ABK | EN(A,D)4X30L14** | *96VSN0601412A* | 23400 | 16.5 | 10 | 8.1 | 25800 | 24000 | 93.02% | 1.98
212971215 | 1.95 | Yes | SMART COMFORT | HRCU-A-CB (Split System: Heat Pump with Remote Outdoor Unit-Air-Source) | Centrally-Ducted | DLCURAH24ABK | EN(A,D)4X24L17** | *80VTL0451412B* | 23400 | 17 | 10 | 8.5 | 27000 | 25000 | 92.59% | 2.08
214229131 | 1.95 | Yes | SMART COMFORT | HRCU-A-CB (Split System: Heat Pump with Remote Outdoor Unit-Air-Source) | Centrally-Ducted | DLCURAH24ABK | EA*4X24L17A* | *80MSU0601716A* | 23400 | 17 | 10 | 9 | 26200 | 26000 | 99.24% | 2.2
211245272 | 1.95 | Yes | SMART COMFORT | HRCU-A-CB (Split System: Heat Pump with Remote Outdoor Unit-Air-Source) | Centrally-Ducted | DLCURAH24ABK | EN(A,D,W)4X36L17** | OLV098A12* | 23400 | 16.5 | 10 | 8.1 | 25800 | 24200 | 93.8% | 2
212969764 | 1.95 | Yes | SMART COMFORT | HRCU-A-CB (Split System: Heat Pump with Remote Outdoor Unit-Air-Source) | Centrally-Ducted | DLCURAH24ABK | EA*4X30L14A* | *80VSL0451412B* | 23400 | 17 | 10 | 8.5 | 26200 | 25000 | 95.42% | 2.08
212969814 | 1.95 | Yes | SMART COMFORT | HRCU-A-CB (Split System: Heat Pump with Remote Outdoor Unit-Air-Source) | Centrally-Ducted | DLCURAH24ABK | EN(A,D)4X24L17** | *80VSL0451412B* | 23400 | 17 | 10 | 8.5 | 27000 | 25000 | 92.59% | 2.08
212976132 | 1.95 | Yes | SMART COMFORT | HRCU-A-CB (Split System: Heat Pump with Remote Outdoor Unit-Air-Source) | Centrally-Ducted | DLCURAH24ABK | EN(A,D)4X36L21** | *96VTN0801716B* | 23400 | 16.5 | 10 | 8.1 | 25800 | 24200 | 93.8% | 2
212976028 | 1.95 | Yes | SMART COMFORT | HRCU-A-CB (Split System: Heat Pump with Remote Outdoor Unit-Air-Source) | Centrally-Ducted | DLCURAH24ABK | EA*4X30L17A* | *96VTN0801716B* | 23400 | 17 | 10 | 8.5 | 26200 | 25000 | 95.42% | 2.08
212969804 | 1.95 | Yes | SMART COMFORT | HRCU-A-CB (Split System: Heat Pump with Remote Outdoor Unit-Air-Source) | Centrally-Ducted | DLCURAH24ABK | EN(A,D)4X24L14** | *80VSL0451412B* | 23400 | 17 | 10 | 8.5 | 27000 | 25000 | 92.59% | 2.08
211244881 | 1.95 | Yes | SMART COMFORT | HRCU-A-CB (Split System: Heat Pump with Remote Outdoor Unit-Air-Source) | Centrally-Ducted | DLCURAH24ABK | EN(A,D,W)4X36L17** | *96VSN0401410A* | 23400 | 16 | 10 | 8.1 | 25800 | 24000 | 93.02% | 2
211244890 | 1.95 | Yes | SMART COMFORT | HRCU-A-CB (Split System: Heat Pump with Remote Outdoor Unit-Air-Source) | Centrally-Ducted | DLCURAH24ABK | EN(A,D,W)4X36L17** | *96VSN0401712A* | 23400 | 16 | 10 | 8.1 | 25800 | 24000 | 93.02% | 1.98
214229395 | 1.95 | Yes | SMART COMFORT | HRCU-A-CB (Split System: Heat Pump with Remote Outdoor Unit-Air-Source) | Centrally-Ducted | DLCURAH24ABK | EN(A,D)4X36L21** | *80MSU0802120A* | 23400 | 17 | 10.5 | 8.5 | 25800 | 23800 | 92.25% | 2
211245771 | 1.95 | Yes | SMART COMFORT | HRCU-A-CB (Split System: Heat Pump with Remote Outdoor Unit-Air-Source) | Centrally-Ducted | DLCURAH24ABK | EN(A,D)4X36L21** | OLV098A12* | 23400 | 16.5 | 10 | 8.1 | 25800 | 24200 | 93.8% | 2
211244872 | 1.95 | Yes | SMART COMFORT | HRCU-A-CB (Split System: Heat Pump with Remote Outdoor Unit-Air-Source) | Centrally-Ducted | DLCURAH24ABK | EN(A,D,W)4X36L17** | *96VSN0601714A* | 23400 | 16.5 | 10 | 8.1 | 25800 | 24000 | 93.02% | 2
211243956 | 1.95 | Yes | SMART COMFORT | HRCU-A-CB (Split System: Heat Pump with Remote Outdoor Unit-Air-Source) | Centrally-Ducted | DLCURAH24ABK | EN(A,D)4X24L17** | *80VSL0701716A* | 23400 | 16 | 10 | 8.5 | 26600 | 24000 | 90.23% | 1.98
211245500 | 1.95 | Yes | SMART COMFORT | HRCU-A-CB (Split System: Heat Pump with Remote Outdoor Unit-Air-Source) | Centrally-Ducted | DLCURAH24ABK | EN(A,D)4X36L21** | *96VTN0401712A* | 23400 | 16 | 10 | 8.1 | 25800 | 24000 | 93.02% | 1.98
211244418 | 1.95 | Yes | SMART COMFORT | HRCU-A-CB (Split System: Heat Pump with Remote Outdoor Unit-Air-Source) | Centrally-Ducted | DLCURAH24ABK | EN(A,D)4X30L17** | *80VSL0451412A* | 23400 | 16.5 | 10 | 8.1 | 25800 | 24200 | 93.8% | 2
211244436 | 1.95 | Yes | SMART COMFORT | HRCU-A-CB (Split System: Heat Pump with Remote Outdoor Unit-Air-Source) | Centrally-Ducted | DLCURAH24ABK | EN(A,D)4X30L17** | *96VSN0601714A* | 23400 | 16.5 | 10 | 8.1 | 25800 | 24000 | 93.02% | 2
211244854 | 1.95 | Yes | SMART COMFORT | HRCU-A-CB (Split System: Heat Pump with Remote Outdoor Unit-Air-Source) | Centrally-Ducted | DLCURAH24ABK | EN(A,D,W)4X36L17** | *80VSL0451412A* | 23400 | 16.5 | 10 | 8.1 | 25800 | 24200 | 93.8% | 2
211242308 | 1.95 | Yes | SMART COMFORT | HRCU-A-CB (Split System: Heat Pump with Remote Outdoor Unit-Air-Source) | Centrally-Ducted | DLCURAH24ABK | EA*4X36L21A* | *96VSN0401712A* | 23400 | 16 | 10 | 8.5 | 25800 | 23600 | 91.47% | 1.94
211244639 | 1.95 | Yes | SMART COMFORT | HRCU-A-CB (Split System: Heat Pump with Remote Outdoor Unit-Air-Source) | Centrally-Ducted | DLCURAH24ABK | EN(A,D)4X30L17** | *96VTN0401410A* | 23400 | 16 | 10 | 8.1 | 25800 | 24000 | 93.02% | 2
211240436 | 1.95 | Yes | SMART COMFORT | HRCU-A-CB (Split System: Heat Pump with Remote Outdoor Unit-Air-Source) | Centrally-Ducted | DLCURAH24ABK | EA*4X24L17A* | *95ESU0401712A* | 23400 | 16.5 | 10 | 8.5 | 26400 | 25200 | 95.45% | 2.1
212969774 | 1.95 | Yes | SMART COMFORT | HRCU-A-CB (Split System: Heat Pump with Remote Outdoor Unit-Air-Source) | Centrally-Ducted | DLCURAH24ABK | EA*4X30L17A* | *80VSL0451412B* | 23400 | 17 | 10 | 8.5 | 26200 | 24800 | 94.66% | 2.08
212973620 | 1.95 | Yes | SMART COMFORT | HRCU-A-CB (Split System: Heat Pump with Remote Outdoor Unit-Air-Source) | Centrally-Ducted | DLCURAH24ABK | EN(A,D)4X30L14** | *96VSN0601412B* | 23400 | 16.5 | 10 | 8.1 | 26000 | 24400 | 93.85% | 2.02
211240296 | 1.95 | No | SMART COMFORT | HRCU-A-CB (Split System: Heat Pump with Remote Outdoor Unit-Air-Source) | Centrally-Ducted | DLCURAH24ABK | EA*4X24L14A* | *96VTN0401410A* | 23400 | 15.5 | 9.5 | 8.5 | 26800 | 24800 | 92.54% | 2.04
211240593 | 1.95 | Yes | SMART COMFORT | HRCU-A-CB (Split System: Heat Pump with Remote Outdoor Unit-Air-Source) | Centrally-Ducted | DLCURAH24ABK | EA*4X24L17A* | *96VTN0401410A* | 23400 | 15.5 | 10 | 8.5 | 26800 | 24800 | 92.54% | 2.04
211241845 | 1.95 | Yes | SMART COMFORT | HRCU-A-CB (Split System: Heat Pump with Remote Outdoor Unit-Air-Source) | Centrally-Ducted | DLCURAH24ABK | EA*4X36L17A* | *96VSN0401410A* | 23400 | 16 | 10 | 8.5 | 25600 | 23800 | 92.97% | 1.96
211242464 | 1.95 | Yes | SMART COMFORT | HRCU-A-CB (Split System: Heat Pump with Remote Outdoor Unit-Air-Source) | Centrally-Ducted | DLCURAH24ABK | EA*4X36L21A* | *96VTN0401712A* | 23400 | 16 | 10 | 8.5 | 25800 | 23600 | 91.47% | 1.94
211241316 | 1.95 | Yes | SMART COMFORT | HRCU-A-CB (Split System: Heat Pump with Remote Outdoor Unit-Air-Source) | Centrally-Ducted | DLCURAH24ABK | EA*4X30L14A* | *96VTN0601412A* | 23400 | 16.5 | 10 | 8.5 | 25800 | 24200 | 93.8% | 2
211242393 | 1.95 | Yes | SMART COMFORT | HRCU-A-CB (Split System: Heat Pump with Remote Outdoor Unit-Air-Source) | Centrally-Ducted | DLCURAH24ABK | EA*4X36L21A* | *80VSL0451716A* | 23400 | 17 | 10 | 8.5 | 25600 | 23600 | 92.19% | 1.96
211241262 | 1.95 | Yes | SMART COMFORT | HRCU-A-CB (Split System: Heat Pump with Remote Outdoor Unit-Air-Source) | Centrally-Ducted | DLCURAH24ABK | EA*4X30L14A* | *96VSN0601412A* | 23400 | 16.5 | 10 | 8.5 | 25800 | 24200 | 93.8% | 2
211240748 | 1.95 | No | SMART COMFORT | HRCU-A-CB (Split System: Heat Pump with Remote Outdoor Unit-Air-Source) | Centrally-Ducted | DLCURAH24ABK | EA*4X24L17A* | *92ESN0401712A* | 23400 | 15.5 | 9.5 | 8.5 | 26800 | 24800 | 92.54% | 2.04
211240781 | 1.95 | Yes | SMART COMFORT | HRCU-A-CB (Split System: Heat Pump with Remote Outdoor Unit-Air-Source) | Centrally-Ducted | DLCURAH24ABK | EA*4X24L17A* | OMV098J12* | 23400 | 16.5 | 10 | 8.5 | 26600 | 25000 | 93.98% | 2.08
211241692 | 1.95 | Yes | SMART COMFORT | HRCU-A-CB (Split System: Heat Pump with Remote Outdoor Unit-Air-Source) | Centrally-Ducted | DLCURAH24ABK | EA*4X30L17A* | *92ESN0601412A* | 23400 | 17 | 10 | 8.5 | 25800 | 24200 | 93.8% | 2.02
211241976 | 1.95 | Yes | SMART COMFORT | HRCU-A-CB (Split System: Heat Pump with Remote Outdoor Unit-Air-Source) | Centrally-Ducted | DLCURAH24ABK | EA*4X36L17A* | *96VTN0401712A* | 23400 | 16 | 10 | 8.5 | 25800 | 23600 | 91.47% | 1.96
211243715 | 1.95 | Yes | SMART COMFORT | HRCU-A-CB (Split System: Heat Pump with Remote Outdoor Unit-Air-Source) | Centrally-Ducted | DLCURAH24ABK | EN(A,D)4X24L14** | *96VSN0401410A* | 23400 | 15.5 | 10 | 8.5 | 26600 | 24000 | 90.23% | 1.96
211240243 | 1.95 | No | SMART COMFORT | HRCU-A-CB (Split System: Heat Pump with Remote Outdoor Unit-Air-Source) | Centrally-Ducted | DLCURAH24ABK | EA*4X24L14A* | *96VSN0401410A* | 23400 | 15.5 | 9.5 | 8.5 | 26800 | 24800 | 92.54% | 2.04
211242236 | 1.95 | Yes | SMART COMFORT | HRCU-A-CB (Split System: Heat Pump with Remote Outdoor Unit-Air-Source) | Centrally-Ducted | DLCURAH24ABK | EA*4X36L17A* | OLV098A12* | 23400 | 16.5 | 10 | 8.5 | 25600 | 23800 | 92.97% | 1.98
211241400 | 1.95 | Yes | SMART COMFORT | HRCU-A-CB (Split System: Heat Pump with Remote Outdoor Unit-Air-Source) | Centrally-Ducted | DLCURAH24ABK | EA*4X30L17A* | *96VSN0601714A* | 23400 | 16.5 | 10 | 8.5 | 25800 | 24200 | 93.8% | 2.02
211241836 | 1.95 | Yes | SMART COMFORT | HRCU-A-CB (Split System: Heat Pump with Remote Outdoor Unit-Air-Source) | Centrally-Ducted | DLCURAH24ABK | EA*4X36L17A* | *96VSN0601714A* | 23400 | 16.5 | 10 | 8.5 | 25600 | 23600 | 92.19% | 1.96
211245344 | 1.95 | Yes | SMART COMFORT | HRCU-A-CB (Split System: Heat Pump with Remote Outdoor Unit-Air-Source) | Centrally-Ducted | DLCURAH24ABK | EN(A,D)4X36L21** | *96VSN0401712A* | 23400 | 16 | 10 | 8.1 | 25800 | 24000 | 93.02% | 1.98
211241349 | 1.95 | Yes | SMART COMFORT | HRCU-A-CB (Split System: Heat Pump with Remote Outdoor Unit-Air-Source) | Centrally-Ducted | DLCURAH24ABK | EA*4X30L14A* | *92ESN0601412A* | 23400 | 16.5 | 10 | 8.5 | 25800 | 24400 | 94.57% | 2.02
211244352 | 1.95 | Yes | SMART COMFORT | HRCU-A-CB (Split System: Heat Pump with Remote Outdoor Unit-Air-Source) | Centrally-Ducted | DLCURAH24ABK | EN(A,D)4X30L14** | *96VTN0601412A* | 23400 | 16.5 | 10 | 8.1 | 25800 | 24000 | 93.02% | 1.98
211244836 | 1.95 | Yes | SMART COMFORT | HRCU-A-CB (Split System: Heat Pump with Remote Outdoor Unit-Air-Source) | Centrally-Ducted | DLCURAH24ABK | EN(A,D)4X30L17** | OLV098A12* | 23400 | 16.5 | 10 | 8.1 | 25800 | 24200 | 93.8% | 2
211245095 | 1.95 | Yes | SMART COMFORT | HRCU-A-CB (Split System: Heat Pump with Remote Outdoor Unit-Air-Source) | Centrally-Ducted | DLCURAH24ABK | EN(A,D,W)4X36L17** | *95ESN0261410A* | 23400 | 16 | 10 | 8.1 | 25800 | 24200 | 93.8% | 2
211244253 | 1.95 | Yes | SMART COMFORT | HRCU-A-CB (Split System: Heat Pump with Remote Outdoor Unit-Air-Source) | Centrally-Ducted | DLCURAH24ABK | EN(A,D)4X24L17** | OMV098J12* | 23400 | 16 | 10 | 8.5 | 26600 | 24000 | 90.23% | 1.98
211244659 | 1.95 | Yes | SMART COMFORT | HRCU-A-CB (Split System: Heat Pump with Remote Outdoor Unit-Air-Source) | Centrally-Ducted | DLCURAH24ABK | EN(A,D)4X30L17** | *95ESN0261410A* | 23400 | 16 | 10 | 8.1 | 25800 | 24200 | 93.8% | 2
211241854 | 1.95 | Yes | SMART COMFORT | HRCU-A-CB (Split System: Heat Pump with Remote Outdoor Unit-Air-Source) | Centrally-Ducted | DLCURAH24ABK | EA*4X36L17A* | *96VSN0401712A* | 23400 | 16 | 10 | 8.5 | 25800 | 23600 | 91.47% | 1.96
211240399 | 1.95 | No | SMART COMFORT | HRCU-A-CB (Split System: Heat Pump with Remote Outdoor Unit-Air-Source) | Centrally-Ducted | DLCURAH24ABK | EA*4X24L17A* | *96VSN0401410A* | 23400 | 15.5 | 9.5 | 8.5 | 26800 | 24800 | 92.54% | 2.04
211244445 | 1.95 | Yes | SMART COMFORT | HRCU-A-CB (Split System: Heat Pump with Remote Outdoor Unit-Air-Source) | Centrally-Ducted | DLCURAH24ABK | EN(A,D)4X30L17** | *96VSN0401410A* | 23400 | 16 | 10 | 8.1 | 25800 | 24000 | 93.02% | 2
211245012 | 1.95 | Yes | SMART COMFORT | HRCU-A-CB (Split System: Heat Pump with Remote Outdoor Unit-Air-Source) | Centrally-Ducted | DLCURAH24ABK | EN(A,D,W)4X36L17** | *96VTN0401712A* | 23400 | 16 | 10 | 8.1 | 25800 | 24000 | 93.02% | 1.98
211244728 | 1.95 | Yes | SMART COMFORT | HRCU-A-CB (Split System: Heat Pump with Remote Outdoor Unit-Air-Source) | Centrally-Ducted | DLCURAH24ABK | EN(A,D)4X30L17** | *92ESN0601412A* | 23400 | 17 | 10 | 8.1 | 25800 | 24000 | 93.02% | 2
211241427 | 1.95 | Yes | SMART COMFORT | HRCU-A-CB (Split System: Heat Pump with Remote Outdoor Unit-Air-Source) | Centrally-Ducted | DLCURAH24ABK | EA*4X30L17A* | *96VSN0601412A* | 23400 | 16.5 | 10 | 8.5 | 26000 | 24000 | 92.31% | 1.98
214279899 | 1.95 | Yes | SMART COMFORT | HRCU-A-CB (Split System: Heat Pump with Remote Outdoor Unit-Air-Source) | Centrally-Ducted | DLCURAH24ABK | EA*4X30L17A* | *96MSN0601716A* | 23400 | 16.5 | 10 | 9 | 25800 | 24400 | 94.57% | 2.02
214279913 | 1.95 | Yes | SMART COMFORT | HRCU-A-CB (Split System: Heat Pump with Remote Outdoor Unit-Air-Source) | Centrally-Ducted | DLCURAH24ABK | EA*4X36L17A* | *96MSM0601716A* | 23400 | 16.5 | 10 | 9 | 25600 | 23800 | 92.97% | 1.96
214279912 | 1.95 | Yes | SMART COMFORT | HRCU-A-CB (Split System: Heat Pump with Remote Outdoor Unit-Air-Source) | Centrally-Ducted | DLCURAH24ABK | EA*4X36L17A* | *96MSN0601716A* | 23400 | 16.5 | 10 | 9 | 25600 | 23800 | 92.97% | 1.96
212973230 | 1.95 | Yes | SMART COMFORT | HRCU-A-CB (Split System: Heat Pump with Remote Outdoor Unit-Air-Source) | Centrally-Ducted | DLCURAH24ABK | EA*4X36L21A* | *96VSN0401712B* | 23400 | 16.5 | 10 | 8.5 | 26200 | 24200 | 92.37% | 2
212975670 | 1.95 | Yes | SMART COMFORT | HRCU-A-CB (Split System: Heat Pump with Remote Outdoor Unit-Air-Source) | Centrally-Ducted | DLCURAH24ABK | EA*4X30L14A* | *96VTN0601412B* | 23400 | 16.5 | 10 | 8.5 | 26200 | 25000 | 95.42% | 2.08
214395028 | 1.95 | Yes | SMART COMFORT | HRCU-A-CB (Split System: Heat Pump with Remote Outdoor Unit-Air-Source) | Centrally-Ducted | DLCURAH24ABK | EN(A,D)4X30L17** | *96MSN0601716A* | 23400 | 16.5 | 10 | 9 | 25800 | 24200 | 93.8% | 2
212975736 | 1.95 | Yes | SMART COMFORT | HRCU-A-CB (Split System: Heat Pump with Remote Outdoor Unit-Air-Source) | Centrally-Ducted | DLCURAH24ABK | EN(A,D)4X30L14** | *96VTN0601412B* | 23400 | 16.5 | 10 | 8.1 | 26000 | 24400 | 93.85% | 2.02
212976119 | 1.95 | Yes | SMART COMFORT | HRCU-A-CB (Split System: Heat Pump with Remote Outdoor Unit-Air-Source) | Centrally-Ducted | DLCURAH24ABK | EN(A,D,W)4X36L17** | *96VTN0801716B* | 23400 | 16.5 | 10 | 8.1 | 25800 | 24200 | 93.8% | 2
211869248 | 1.95 | Yes | TCL | HRCU-A-CB (Split System: Heat Pump with Remote Outdoor Unit-Air-Source) | Centrally-Ducted | TCE-36HA/DV2O | TCU-24D7HWA/DV2I |  | 23400 | 18.5 | 12 | 8.5 | 24000 | 17600 | 73.33% | 2.1
202329929 | 1.95 | Yes | TCL | HRCU-A-CB (Split System: Heat Pump with Remote Outdoor Unit-Air-Source) | Centrally-Ducted | TCE-36HA/DV2O | TCE-24D7HWA/DV2I |  | 23400 | 18 | 12 | 8.5 | 24000 | 17600 | 73.33% | 2.1
214229132 | 1.95 | Yes | TEMPSTAR | HRCU-A-CB (Split System: Heat Pump with Remote Outdoor Unit-Air-Source) | Centrally-Ducted | DLCURAH24ABK | EA*4X24L17A* | *80MSU0601716A* | 23400 | 17 | 10 | 9 | 26200 | 26000 | 99.24% | 2.2
211241837 | 1.95 | Yes | TEMPSTAR | HRCU-A-CB (Split System: Heat Pump with Remote Outdoor Unit-Air-Source) | Centrally-Ducted | DLCURAH24ABK | EA*4X36L17A* | *96VSN0601714A* | 23400 | 16.5 | 10 | 8.5 | 25600 | 23600 | 92.19% | 1.96
211245318 | 1.95 | Yes | TEMPSTAR | HRCU-A-CB (Split System: Heat Pump with Remote Outdoor Unit-Air-Source) | Centrally-Ducted | DLCURAH24ABK | EN(A,D)4X36L21** | *96VSN0601714A* | 23400 | 16.5 | 10 | 8.1 | 25800 | 24000 | 93.02% | 2
211244873 | 1.95 | Yes | TEMPSTAR | HRCU-A-CB (Split System: Heat Pump with Remote Outdoor Unit-Air-Source) | Centrally-Ducted | DLCURAH24ABK | EN(A,D,W)4X36L17** | *96VSN0601714A* | 23400 | 16.5 | 10 | 8.1 | 25800 | 24000 | 93.02% | 2
211245273 | 1.95 | Yes | TEMPSTAR | HRCU-A-CB (Split System: Heat Pump with Remote Outdoor Unit-Air-Source) | Centrally-Ducted | DLCURAH24ABK | EN(A,D,W)4X36L17** | OLV098A12* | 23400 | 16.5 | 10 | 8.1 | 25800 | 24200 | 93.8% | 2
211244353 | 1.95 | Yes | TEMPSTAR | HRCU-A-CB (Split System: Heat Pump with Remote Outdoor Unit-Air-Source) | Centrally-Ducted | DLCURAH24ABK | EN(A,D)4X30L14** | *96VTN0601412A* | 23400 | 16.5 | 10 | 8.1 | 25800 | 24000 | 93.02% | 1.98
211244837 | 1.95 | Yes | TEMPSTAR | HRCU-A-CB (Split System: Heat Pump with Remote Outdoor Unit-Air-Source) | Centrally-Ducted | DLCURAH24ABK | EN(A,D)4X30L17** | OLV098A12* | 23400 | 16.5 | 10 | 8.1 | 25800 | 24200 | 93.8% | 2
211242736 | 1.95 | Yes | TEMPSTAR | HRCU-A-CB (Split System: Heat Pump with Remote Outdoor Unit-Air-Source) | Centrally-Ducted | DLCURAH24ABK | EA*4X36L21A* | OLV098A12* | 23400 | 16.5 | 10 | 8.5 | 25600 | 23800 | 92.97% | 1.98
212969815 | 1.95 | Yes | TEMPSTAR | HRCU-A-CB (Split System: Heat Pump with Remote Outdoor Unit-Air-Source) | Centrally-Ducted | DLCURAH24ABK | EN(A,D)4X24L17** | *80VSL0451412B* | 23400 | 17 | 10 | 8.5 | 27000 | 24400 | 90.37% | 2.04
212970565 | 1.95 | Yes | TEMPSTAR | HRCU-A-CB (Split System: Heat Pump with Remote Outdoor Unit-Air-Source) | Centrally-Ducted | DLCURAH24ABK | EN(A,D)4X36L21** | *80VSL0902120B* | 23400 | 17 | 10 | 8.5 | 38500 | 28000 | 72.73% | 1.78
212971216 | 1.95 | Yes | TEMPSTAR | HRCU-A-CB (Split System: Heat Pump with Remote Outdoor Unit-Air-Source) | Centrally-Ducted | DLCURAH24ABK | EN(A,D)4X24L17** | *80VTL0451412B* | 23400 | 17 | 10 | 8.5 | 27000 | 25000 | 92.59% | 2.08
211242569 | 1.95 | Yes | TEMPSTAR | HRCU-A-CB (Split System: Heat Pump with Remote Outdoor Unit-Air-Source) | Centrally-Ducted | DLCURAH24ABK | EA*4X36L21A* | *80ES(N,L)0701712A* | 23400 | 17 | 10 | 8.5 | 25600 | 23600 | 92.19% | 1.98
211243769 | 1.95 | Yes | TEMPSTAR | HRCU-A-CB (Split System: Heat Pump with Remote Outdoor Unit-Air-Source) | Centrally-Ducted | DLCURAH24ABK | EN(A,D)4X24L14** | *96VTN0401410A* | 23400 | 15.5 | 10 | 8.5 | 26600 | 24000 | 90.23% | 1.96
211244455 | 1.95 | Yes | TEMPSTAR | HRCU-A-CB (Split System: Heat Pump with Remote Outdoor Unit-Air-Source) | Centrally-Ducted | DLCURAH24ABK | EN(A,D)4X30L17** | *96VSN0401712A* | 23400 | 16 | 10 | 8.1 | 25800 | 24000 | 93.02% | 1.98
211243957 | 1.95 | Yes | TEMPSTAR | HRCU-A-CB (Split System: Heat Pump with Remote Outdoor Unit-Air-Source) | Centrally-Ducted | DLCURAH24ABK | EN(A,D)4X24L17** | *80VSL0701716A* | 23400 | 16 | 10 | 8.5 | 26600 | 24000 | 90.23% | 1.98
211244640 | 1.95 | Yes | TEMPSTAR | HRCU-A-CB (Split System: Heat Pump with Remote Outdoor Unit-Air-Source) | Centrally-Ducted | DLCURAH24ABK | EN(A,D)4X30L17** | *96VTN0401410A* | 23400 | 16 | 10 | 8.1 | 25800 | 24000 | 93.02% | 2
211245165 | 1.95 | Yes | TEMPSTAR | HRCU-A-CB (Split System: Heat Pump with Remote Outdoor Unit-Air-Source) | Centrally-Ducted | DLCURAH24ABK | EN(A,D,W)4X36L17** | *92ESN0601412A* | 23400 | 17 | 10 | 8.1 | 25800 | 24000 | 93.02% | 2
211243872 | 1.95 | Yes | TEMPSTAR | HRCU-A-CB (Split System: Heat Pump with Remote Outdoor Unit-Air-Source) | Centrally-Ducted | DLCURAH24ABK | EN(A,D)4X24L17** | *96VSN0401410A* | 23400 | 15.5 | 10 | 8.5 | 26600 | 24000 | 90.23% | 1.96
212969805 | 1.95 | Yes | TEMPSTAR | HRCU-A-CB (Split System: Heat Pump with Remote Outdoor Unit-Air-Source) | Centrally-Ducted | DLCURAH24ABK | EN(A,D)4X24L14** | *80VSL0451412B* | 23400 | 17 | 10 | 8.5 | 27000 | 25000 | 92.59% | 2.08
212973191 | 1.95 | No | TEMPSTAR | HRCU-A-CB (Split System: Heat Pump with Remote Outdoor Unit-Air-Source) | Centrally-Ducted | DLCURAH24ABK | EA*4X24L17A* | *96VSN0401712B* | 23400 | 16 | 9.5 | 8.5 | 27000 | 21800 | 80.74% | 1.8
212974987 | 1.95 | Yes | TEMPSTAR | HRCU-A-CB (Split System: Heat Pump with Remote Outdoor Unit-Air-Source) | Centrally-Ducted | DLCURAH24ABK | EA*4X36L17A* | *96VTN0401410B* | 23400 | 16 | 10 | 8.5 | 26200 | 24200 | 92.37% | 2
212969765 | 1.95 | Yes | TEMPSTAR | HRCU-A-CB (Split System: Heat Pump with Remote Outdoor Unit-Air-Source) | Centrally-Ducted | DLCURAH24ABK | EA*4X30L14A* | *80VSL0451412B* | 23400 | 17 | 10 | 8.5 | 26200 | 24800 | 94.66% | 2.08
212971631 | 1.95 | Yes | TEMPSTAR | HRCU-A-CB (Split System: Heat Pump with Remote Outdoor Unit-Air-Source) | Centrally-Ducted | DLCURAH24ABK | EA*4X24L17A* | *80VTL0701716B* | 23400 | 17 | 10 | 8.5 | 27000 | 21600 | 80% | 1.82
212971228 | 1.95 | Yes | TEMPSTAR | HRCU-A-CB (Split System: Heat Pump with Remote Outdoor Unit-Air-Source) | Centrally-Ducted | DLCURAH24ABK | EN(A,D)4X30L14** | *80VTL0451412B* | 23400 | 17 | 10 | 8.1 | 25800 | 24400 | 94.57% | 2.04
211244891 | 1.95 | Yes | TEMPSTAR | HRCU-A-CB (Split System: Heat Pump with Remote Outdoor Unit-Air-Source) | Centrally-Ducted | DLCURAH24ABK | EN(A,D,W)4X36L17** | *96VSN0401712A* | 23400 | 16 | 10 | 8.1 | 25800 | 24000 | 93.02% | 1.98
211243716 | 1.95 | Yes | TEMPSTAR | HRCU-A-CB (Split System: Heat Pump with Remote Outdoor Unit-Air-Source) | Centrally-Ducted | DLCURAH24ABK | EN(A,D)4X24L14** | *96VSN0401410A* | 23400 | 15.5 | 10 | 8.5 | 26600 | 24000 | 90.23% | 1.96
212971168 | 1.95 | Yes | TEMPSTAR | HRCU-A-CB (Split System: Heat Pump with Remote Outdoor Unit-Air-Source) | Centrally-Ducted | DLCURAH24ABK | EA*4X30L17A* | *80VTL0451412B* | 23400 | 17 | 10 | 8.5 | 26200 | 24800 | 94.66% | 2.08
213204453 | 1.95 | Yes | TEMPSTAR | HRCU-A-CB (Split System: Heat Pump with Remote Outdoor Unit-Air-Source) | Centrally-Ducted | DLCURAH24ABK | D(A,C,E)24B44+TDR | *80ES(N,L)0901714A* | 23400 | 16.8 | 10.2 | 8.4 | 25800 | 26200 | 101.6% | 2.75
211244299 | 1.95 | Yes | TEMPSTAR | HRCU-A-CB (Split System: Heat Pump with Remote Outdoor Unit-Air-Source) | Centrally-Ducted | DLCURAH24ABK | EN(A,D)4X30L14** | *96VSN0601412A* | 23400 | 16.5 | 10 | 8.1 | 25800 | 24000 | 93.02% | 1.98
213204800 | 1.95 | Yes | TEMPSTAR | HRCU-A-CB (Split System: Heat Pump with Remote Outdoor Unit-Air-Source) | Centrally-Ducted | DLCURAH24ABK | D(A,C,E)24B44+TDR | *80ES(N,L)0902120A* | 23400 | 16.8 | 10.2 | 8.4 | 25800 | 20000 | 77.52% | 2.96
213204949 | 1.95 | No | TEMPSTAR | HRCU-A-CB (Split System: Heat Pump with Remote Outdoor Unit-Air-Source) | Centrally-Ducted | DLCURAH24ABK | D(A,C,E)36B34+TDR | *95ESN0601412A* | 23400 | 15.9 | 9.8 | 8.5 | 26000 | 20400 | 78.46% | 2.97
213205048 | 1.95 | Yes | TEMPSTAR | HRCU-A-CB (Split System: Heat Pump with Remote Outdoor Unit-Air-Source) | Centrally-Ducted | DLCURAH24ABK | D(A,C,E)36C34+TDR | *96VTN0801716A* | 23400 | 17 | 10.3 | 8.5 | 25600 | 19900 | 77.73% | 2.98
213821310 | 1.95 | Yes | TEMPSTAR | HRCU-A-CB (Split System: Heat Pump with Remote Outdoor Unit-Air-Source) | Centrally-Ducted | DLCURAH24ABK | D(A,C,E)36C34+TDR | *96VTN0401712B* | 23400 | 16.5 | 10 | 8.5 | 26200 | 20200 | 77.1% | 2.84
213821020 | 1.95 | No | TEMPSTAR | HRCU-A-CB (Split System: Heat Pump with Remote Outdoor Unit-Air-Source) | Centrally-Ducted | DLCURAH24AAK | D(A,C,E)36C34+TDR | *80MS(N,L)0451412A* | 23400 | 16.5 | 9.4 | 8.1 | 24400 | 22200 | 90.98% | 2.92
213821189 | 1.95 | Yes | TEMPSTAR | HRCU-A-CB (Split System: Heat Pump with Remote Outdoor Unit-Air-Source) | Centrally-Ducted | DLCURAH24ABK | D(A,C,E)36B34+TDR | *80MS(N,L)0701712A* | 23400 | 17.5 | 10 | 8.5 | 26000 | 20200 | 77.69% | 2.9
213821049 | 1.95 | No | TEMPSTAR | HRCU-A-CB (Split System: Heat Pump with Remote Outdoor Unit-Air-Source) | Centrally-Ducted | DLCURAH24AAK | D(A,C,E)36B34+TDR | *80MS(N,L)0902116A* | 23400 | 16.5 | 9.5 | 8.1 | 24600 | 22000 | 89.43% | 2.86
213821273 | 1.95 | Yes | TEMPSTAR | HRCU-A-CB (Split System: Heat Pump with Remote Outdoor Unit-Air-Source) | Centrally-Ducted | DLCURAH24ABK | D(A,C,E)30C44+TDR | *96MSN0261410A* | 23400 | 16.5 | 10 | 8.5 | 26200 | 20200 | 77.1% | 2.88
213821101 | 1.95 | No | TEMPSTAR | HRCU-A-CB (Split System: Heat Pump with Remote Outdoor Unit-Air-Source) | Centrally-Ducted | DLCURAH24AAK | D(A,C,E)24B44+TDR | *92MSN0802120A* | 23400 | 16.5 | 9 | 8.1 | 24600 | 22200 | 90.24% | 2.88
213821124 | 1.95 | No | TEMPSTAR | HRCU-A-CB (Split System: Heat Pump with Remote Outdoor Unit-Air-Source) | Centrally-Ducted | DLCURAH24AAK | D(A,C,E)36B34+TDR | *96MSN0401712A* | 23400 | 15.2 | 9 | 8.1 | 24800 | 22600 | 91.13% | 2.85
213821167 | 1.95 | No | TEMPSTAR | HRCU-A-CB (Split System: Heat Pump with Remote Outdoor Unit-Air-Source) | Centrally-Ducted | DLCURAH24AAK | D(A,C,E)30B34+TDR | *96VTN1002120B* | 23400 | 16.5 | 9.5 | 8.1 | 24800 | 22200 | 89.52% | 2.88
213821308 | 1.95 | Yes | TEMPSTAR | HRCU-A-CB (Split System: Heat Pump with Remote Outdoor Unit-Air-Source) | Centrally-Ducted | DLCURAH24ABK | D(A,C,E)30C44+TDR | *96VTN0401712B* | 23400 | 16.5 | 10 | 8.5 | 26200 | 20200 | 77.1% | 2.84
213821324 | 1.95 | Yes | TEMPSTAR | HRCU-A-CB (Split System: Heat Pump with Remote Outdoor Unit-Air-Source) | Centrally-Ducted | DLCURAH24ABK | D(A,C,E)36B34+TDR | *96VTN0801716B* | 23400 | 17 | 10 | 8.5 | 26000 | 20200 | 77.69% | 2.91
213821057 | 1.95 | No | TEMPSTAR | HRCU-A-CB (Split System: Heat Pump with Remote Outdoor Unit-Air-Source) | Centrally-Ducted | DLCURAH24AAK | D(A,C,E)30B34+TDR | *80MS(N,L)1102120A* | 23400 | 16.5 | 9.5 | 8.1 | 24800 | 22200 | 89.52% | 2.88
213821166 | 1.95 | No | TEMPSTAR | HRCU-A-CB (Split System: Heat Pump with Remote Outdoor Unit-Air-Source) | Centrally-Ducted | DLCURAH24AAK | D(A,C,E)24B44+TDR | *96VTN1002120B* | 23400 | 16.5 | 9 | 8.1 | 24800 | 22200 | 89.52% | 2.88
213821266 | 1.95 | Yes | TEMPSTAR | HRCU-A-CB (Split System: Heat Pump with Remote Outdoor Unit-Air-Source) | Centrally-Ducted | DLCURAH24ABK | D(A,C,E)24B44+TDR | *92MSN1002120A* | 23400 | 17.5 | 10 | 8.5 | 26200 | 20200 | 77.1% | 2.93
213821275 | 1.95 | Yes | TEMPSTAR | HRCU-A-CB (Split System: Heat Pump with Remote Outdoor Unit-Air-Source) | Centrally-Ducted | DLCURAH24ABK | D(A,C,E)36C34+TDR | *96MSN0261410A* | 23400 | 16.5 | 10 | 8.5 | 26200 | 20200 | 77.1% | 2.88
213821334 | 1.95 | Yes | TEMPSTAR | HRCU-A-CB (Split System: Heat Pump with Remote Outdoor Unit-Air-Source) | Centrally-Ducted | DLCURAH24ABK | D(A,C,E)36B34+TDR | *96VTN1002120B* | 23400 | 17.5 | 10 | 8.5 | 26200 | 20000 | 76.34% | 2.91
213821233 | 1.95 | Yes | TEMPSTAR | HRCU-A-CB (Split System: Heat Pump with Remote Outdoor Unit-Air-Source) | Centrally-Ducted | DLCURAH24ABK | D(A,C,E)30C44+TDR | *80VTL0902120B* | 23400 | 17 | 10.3 | 8.5 | 25600 | 20200 | 78.91% | 3.01
213821267 | 1.95 | Yes | TEMPSTAR | HRCU-A-CB (Split System: Heat Pump with Remote Outdoor Unit-Air-Source) | Centrally-Ducted | DLCURAH24ABK | D(A,C,E)30B34+TDR | *92MSN1002120A* | 23400 | 17.5 | 10 | 8.5 | 26200 | 20200 | 77.1% | 2.93
213821018 | 1.95 | No | TEMPSTAR | HRCU-A-CB (Split System: Heat Pump with Remote Outdoor Unit-Air-Source) | Centrally-Ducted | DLCURAH24AAK | D(A,C,E)30C44+TDR | *80MS(N,L)0451412A* | 23400 | 16.5 | 9.4 | 8.1 | 24400 | 22200 | 90.98% | 2.92
213821084 | 1.95 | No | TEMPSTAR | HRCU-A-CB (Split System: Heat Pump with Remote Outdoor Unit-Air-Source) | Centrally-Ducted | DLCURAH24AAK | D(A,C,E)36B34+TDR | *92MSN0401712A* | 23400 | 15.2 | 9 | 8.1 | 24800 | 22600 | 91.13% | 2.84
213821102 | 1.95 | No | TEMPSTAR | HRCU-A-CB (Split System: Heat Pump with Remote Outdoor Unit-Air-Source) | Centrally-Ducted | DLCURAH24AAK | D(A,C,E)30B34+TDR | *92MSN0802120A* | 23400 | 16.5 | 9.5 | 8.1 | 24600 | 22200 | 90.24% | 2.88
213821159 | 1.95 | No | TEMPSTAR | HRCU-A-CB (Split System: Heat Pump with Remote Outdoor Unit-Air-Source) | Centrally-Ducted | DLCURAH24AAK | D(A,C,E)36B34+TDR | *96VTN0801716B* | 23400 | 16 | 9.5 | 8.1 | 24600 | 22200 | 90.24% | 2.86
213821218 | 1.95 | Yes | TEMPSTAR | HRCU-A-CB (Split System: Heat Pump with Remote Outdoor Unit-Air-Source) | Centrally-Ducted | DLCURAH24ABK | D(A,C,E)30C44+TDR | *80MS(N,L)1102120A* | 23400 | 17.5 | 10.3 | 8.5 | 25600 | 20000 | 78.12% | 3.01
213821259 | 1.95 | Yes | TEMPSTAR | HRCU-A-CB (Split System: Heat Pump with Remote Outdoor Unit-Air-Source) | Centrally-Ducted | DLCURAH24ABK | D(A,C,E)36B34+TDR | *92MSN0801716A* | 23400 | 17.5 | 10 | 8.5 | 26200 | 20000 | 76.34% | 2.91
213821097 | 1.95 | No | TEMPSTAR | HRCU-A-CB (Split System: Heat Pump with Remote Outdoor Unit-Air-Source) | Centrally-Ducted | DLCURAH24AAK | D(A,C,E)30B34+TDR | *92MSN0801716A* | 23400 | 16.5 | 9.5 | 8.1 | 24600 | 22200 | 90.24% | 2.88
213821212 | 1.95 | Yes | TEMPSTAR | HRCU-A-CB (Split System: Heat Pump with Remote Outdoor Unit-Air-Source) | Centrally-Ducted | DLCURAH24ABK | D(A,C,E)30B34+TDR | *80MS(N,L)0902120A* | 23400 | 17.5 | 10 | 8.5 | 26200 | 20200 | 77.1% | 2.91
213821265 | 1.95 | Yes | TEMPSTAR | HRCU-A-CB (Split System: Heat Pump with Remote Outdoor Unit-Air-Source) | Centrally-Ducted | DLCURAH24ABK | D(A,C,E)36C34+TDR | *92MSN0802120A* | 23400 | 17.5 | 10.3 | 8.5 | 25600 | 20200 | 78.91% | 3
213821184 | 1.95 | Yes | TEMPSTAR | HRCU-A-CB (Split System: Heat Pump with Remote Outdoor Unit-Air-Source) | Centrally-Ducted | DLCURAH24ABK | D(A,C,E)36B34+TDR | *80MS(N,L)0701412A* | 23400 | 17.5 | 10 | 8.5 | 26200 | 20000 | 76.34% | 2.9
213821202 | 1.95 | Yes | TEMPSTAR | HRCU-A-CB (Split System: Heat Pump with Remote Outdoor Unit-Air-Source) | Centrally-Ducted | DLCURAH24ABK | D(A,C,E)30B34+TDR | *80MS(N,L)0901714A* | 23400 | 17.5 | 10 | 8.5 | 26200 | 20200 | 77.1% | 2.9
213821252 | 1.95 | Yes | TEMPSTAR | HRCU-A-CB (Split System: Heat Pump with Remote Outdoor Unit-Air-Source) | Centrally-Ducted | DLCURAH24ABK | D(A,C,E)30B34+TDR | *92MSN0601714A* | 23400 | 17.5 | 10 | 8.5 | 26200 | 20200 | 77.1% | 2.9
213821177 | 1.95 | Yes | TEMPSTAR | HRCU-A-CB (Split System: Heat Pump with Remote Outdoor Unit-Air-Source) | Centrally-Ducted | DLCURAH24ABK | D(A,C,E)30B34+TDR | *80MS(N,L)0451412A* | 23400 | 17 | 10 | 8.5 | 26200 | 20200 | 77.1% | 2.91
213821021 | 1.95 | No | TEMPSTAR | HRCU-A-CB (Split System: Heat Pump with Remote Outdoor Unit-Air-Source) | Centrally-Ducted | DLCURAH24AAK | D(A,C,E)24B44+TDR | *80MS(N,L)0701412A* | 23400 | 16.5 | 9 | 8.1 | 24800 | 22200 | 89.52% | 2.88
213821154 | 1.95 | No | TEMPSTAR | HRCU-A-CB (Split System: Heat Pump with Remote Outdoor Unit-Air-Source) | Centrally-Ducted | DLCURAH24AAK | D(A,C,E)36B34+TDR | *96VTN0601412B* | 23400 | 16 | 9.5 | 8.1 | 24800 | 22400 | 90.32% | 2.87
213821072 | 1.95 | No | TEMPSTAR | HRCU-A-CB (Split System: Heat Pump with Remote Outdoor Unit-Air-Source) | Centrally-Ducted | DLCURAH24AAK | D(A,C,E)30B34+TDR | *80VTL0902120B* | 23400 | 16 | 9.5 | 8.1 | 24800 | 22400 | 90.32% | 2.9
213821051 | 1.95 | No | TEMPSTAR | HRCU-A-CB (Split System: Heat Pump with Remote Outdoor Unit-Air-Source) | Centrally-Ducted | DLCURAH24AAK | D(A,C,E)24B44+TDR | *80MS(N,L)0902120A* | 23400 | 16.5 | 9 | 8.1 | 24800 | 22400 | 90.32% | 2.89
213821176 | 1.95 | Yes | TEMPSTAR | HRCU-A-CB (Split System: Heat Pump with Remote Outdoor Unit-Air-Source) | Centrally-Ducted | DLCURAH24ABK | D(A,C,E)24B44+TDR | *80MS(N,L)0451412A* | 23400 | 17 | 10 | 8.5 | 26200 | 20200 | 77.1% | 2.91
213821251 | 1.95 | Yes | TEMPSTAR | HRCU-A-CB (Split System: Heat Pump with Remote Outdoor Unit-Air-Source) | Centrally-Ducted | DLCURAH24ABK | D(A,C,E)24B44+TDR | *92MSN0601714A* | 23400 | 17.5 | 10 | 8.5 | 26200 | 20200 | 77.1% | 2.9
213821071 | 1.95 | No | TEMPSTAR | HRCU-A-CB (Split System: Heat Pump with Remote Outdoor Unit-Air-Source) | Centrally-Ducted | DLCURAH24AAK | D(A,C,E)24B44+TDR | *80VTL0902120B* | 23400 | 16 | 9 | 8.1 | 24800 | 22400 | 90.32% | 2.9
213821220 | 1.95 | Yes | TEMPSTAR | HRCU-A-CB (Split System: Heat Pump with Remote Outdoor Unit-Air-Source) | Centrally-Ducted | DLCURAH24ABK | D(A,C,E)36C34+TDR | *80MS(N,L)1102120A* | 23400 | 17.5 | 10.3 | 8.5 | 25600 | 20000 | 78.12% | 3.01
213821029 | 1.95 | No | TEMPSTAR | HRCU-A-CB (Split System: Heat Pump with Remote Outdoor Unit-Air-Source) | Centrally-Ducted | DLCURAH24AAK | D(A,C,E)36B34+TDR | *80MS(N,L)0701712A* | 23400 | 16.5 | 9.5 | 8.1 | 24600 | 22200 | 90.24% | 2.86
213821114 | 1.95 | No | TEMPSTAR | HRCU-A-CB (Split System: Heat Pump with Remote Outdoor Unit-Air-Source) | Centrally-Ducted | DLCURAH24AAK | D(A,C,E)36B34+TDR | *96MSN0261410A* | 23400 | 15.5 | 9.5 | 8.1 | 24600 | 22200 | 90.24% | 2.83
213821263 | 1.95 | Yes | TEMPSTAR | HRCU-A-CB (Split System: Heat Pump with Remote Outdoor Unit-Air-Source) | Centrally-Ducted | DLCURAH24ABK | D(A,C,E)30C44+TDR | *92MSN0802120A* | 23400 | 17.5 | 10.3 | 8.5 | 25600 | 20200 | 78.91% | 3
213204133 | 1.95 | No | TEMPSTAR | HRCU-A-CB (Split System: Heat Pump with Remote Outdoor Unit-Air-Source) | Centrally-Ducted | DLCURAH24AAK | D(A,C,E)24B44+TDR | *92ESN0401712A* | 23400 | 15.2 | 9 | 8.1 | 25200 | 28000 | 111.1% | 2.57
213204385 | 1.95 | Yes | TEMPSTAR | HRCU-A-CB (Split System: Heat Pump with Remote Outdoor Unit-Air-Source) | Centrally-Ducted | DLCURAH24ABK | D(A,C,E)30B34+TDR | *80ES(N,L)0451412A* | 23400 | 16.3 | 10.2 | 8.4 | 26000 | 26200 | 100.8% | 2.71
213204422 | 1.95 | Yes | TEMPSTAR | HRCU-A-CB (Split System: Heat Pump with Remote Outdoor Unit-Air-Source) | Centrally-Ducted | DLCURAH24ABK | D(A,C,E)30C44+TDR | *80ES(N,L)0701712A* | 23400 | 17 | 10 | 8.5 | 25600 | 26800 | 104.7% | 2.84
213204347 | 1.95 | No | TEMPSTAR | HRCU-A-CB (Split System: Heat Pump with Remote Outdoor Unit-Air-Source) | Centrally-Ducted | DLCURAH24AAK | D(A,C,E)24B44+TDR | *96VTN0802120A* | 23400 | 16 | 9 | 8.1 | 24800 | 23600 | 95.16% | 2.47
213204872 | 1.95 | Yes | TEMPSTAR | HRCU-A-CB (Split System: Heat Pump with Remote Outdoor Unit-Air-Source) | Centrally-Ducted | DLCURAH24ABK | D(A,C,E)24B44+TDR | *92ESN0801716A* | 23400 | 17.4 | 10.3 | 8.5 | 25600 | 20000 | 78.12% | 3
213204967 | 1.95 | No | TEMPSTAR | HRCU-A-CB (Split System: Heat Pump with Remote Outdoor Unit-Air-Source) | Centrally-Ducted | DLCURAH24ABK | D(A,C,E)30B34+TDR | *95ESN0801716A* | 23400 | 15.7 | 9 | 8.3 | 26000 | 20200 | 77.69% | 2.89
213204250 | 1.95 | No | TEMPSTAR | HRCU-A-CB (Split System: Heat Pump with Remote Outdoor Unit-Air-Source) | Centrally-Ducted | DLCURAH24AAK | D(A,C,E)24B44+TDR | *95ESN0601714A* | 23400 | 15.3 | 9.3 | 8.4 | 25400 | 27600 | 108.7% | 2.7
213204855 | 1.95 | Yes | TEMPSTAR | HRCU-A-CB (Split System: Heat Pump with Remote Outdoor Unit-Air-Source) | Centrally-Ducted | DLCURAH24ABK | D(A,C,E)36B34+TDR | *92ESN0601412A* | 23400 | 17 | 10 | 8.5 | 25600 | 20000 | 78.12% | 2.87
213204135 | 1.95 | No | TEMPSTAR | HRCU-A-CB (Split System: Heat Pump with Remote Outdoor Unit-Air-Source) | Centrally-Ducted | DLCURAH24AAK | D(A,C,E)30B34+TDR | *92ESN0401712A* | 23400 | 15.2 | 9 | 8.1 | 25200 | 27400 | 108.7% | 2.61
213204837 | 1.95 | Yes | TEMPSTAR | HRCU-A-CB (Split System: Heat Pump with Remote Outdoor Unit-Air-Source) | Centrally-Ducted | DLCURAH24ABK | D(A,C,E)24B44+TDR | *92ESN0401712A* | 23400 | 16 | 10 | 8.5 | 26000 | 20400 | 78.46% | 2.87
213204953 | 1.95 | Yes | TEMPSTAR | HRCU-A-CB (Split System: Heat Pump with Remote Outdoor Unit-Air-Source) | Centrally-Ducted | DLCURAH24ABK | D(A,C,E)24B44+TDR | *95ESN0601714A* | 23400 | 16.3 | 10.2 | 8.4 | 26000 | 20200 | 77.69% | 2.94
213204839 | 1.95 | Yes | TEMPSTAR | HRCU-A-CB (Split System: Heat Pump with Remote Outdoor Unit-Air-Source) | Centrally-Ducted | DLCURAH24ABK | D(A,C,E)30B34+TDR | *92ESN0401712A* | 23400 | 16 | 10 | 8.5 | 26000 | 20400 | 78.46% | 2.87
213204886 | 1.95 | Yes | TEMPSTAR | HRCU-A-CB (Split System: Heat Pump with Remote Outdoor Unit-Air-Source) | Centrally-Ducted | DLCURAH24ABK | D(A,C,E)30B34+TDR | *92ESN0802120A* | 23400 | 16.7 | 10 | 8.3 | 25800 | 20000 | 77.52% | 2.95
213205075 | 1.95 | Yes | TEMPSTAR | HRCU-A-CB (Split System: Heat Pump with Remote Outdoor Unit-Air-Source) | Centrally-Ducted | DLCURAH24ABK | D(A,C,E)24B44+TDR | *96VTN1002122A* | 23400 | 17 | 10.5 | 8.1 | 25800 | 20000 | 77.52% | 2.85
213204994 | 1.95 | Yes | TEMPSTAR | HRCU-A-CB (Split System: Heat Pump with Remote Outdoor Unit-Air-Source) | Centrally-Ducted | DLCURAH24ABK | D(A,C,E)30C44+TDR | *96VTN0401410A* | 23400 | 16 | 10 | 8.5 | 25600 | 20200 | 78.91% | 2.86
213204349 | 1.95 | No | TEMPSTAR | HRCU-A-CB (Split System: Heat Pump with Remote Outdoor Unit-Air-Source) | Centrally-Ducted | DLCURAH24AAK | D(A,C,E)30B34+TDR | *96VTN0802120A* | 23400 | 16 | 9.5 | 8.1 | 24800 | 26200 | 105.6% | 2.75
213821052 | 1.95 | No | TEMPSTAR | HRCU-A-CB (Split System: Heat Pump with Remote Outdoor Unit-Air-Source) | Centrally-Ducted | DLCURAH24AAK | D(A,C,E)30B34+TDR | *80MS(N,L)0902120A* | 23400 | 16.5 | 9.5 | 8.1 | 24800 | 22400 | 90.32% | 2.89
213821066 | 1.95 | No | TEMPSTAR | HRCU-A-CB (Split System: Heat Pump with Remote Outdoor Unit-Air-Source) | Centrally-Ducted | DLCURAH24AAK | D(A,C,E)24B44+TDR | *80VTL0701716B* | 23400 | 16 | 9 | 8.1 | 24800 | 22400 | 90.32% | 2.89
213821243 | 1.95 | Yes | TEMPSTAR | HRCU-A-CB (Split System: Heat Pump with Remote Outdoor Unit-Air-Source) | Centrally-Ducted | DLCURAH24ABK | D(A,C,E)30C44+TDR | *92MSN0401712A* | 23400 | 16 | 10 | 8.5 | 26400 | 20400 | 77.27% | 2.88
213821211 | 1.95 | Yes | TEMPSTAR | HRCU-A-CB (Split System: Heat Pump with Remote Outdoor Unit-Air-Source) | Centrally-Ducted | DLCURAH24ABK | D(A,C,E)24B44+TDR | *80MS(N,L)0902120A* | 23400 | 17.5 | 10 | 8.5 | 26200 | 20200 | 77.1% | 2.91
213821245 | 1.95 | Yes | TEMPSTAR | HRCU-A-CB (Split System: Heat Pump with Remote Outdoor Unit-Air-Source) | Centrally-Ducted | DLCURAH24ABK | D(A,C,E)36C34+TDR | *92MSN0401712A* | 23400 | 16 | 10 | 8.5 | 26400 | 20400 | 77.27% | 2.88
213821314 | 1.95 | Yes | TEMPSTAR | HRCU-A-CB (Split System: Heat Pump with Remote Outdoor Unit-Air-Source) | Centrally-Ducted | DLCURAH24ABK | D(A,C,E)36B34+TDR | *96VTN0601412B* | 23400 | 17 | 10 | 8.5 | 26200 | 20200 | 77.1% | 2.89
213821096 | 1.95 | No | TEMPSTAR | HRCU-A-CB (Split System: Heat Pump with Remote Outdoor Unit-Air-Source) | Centrally-Ducted | DLCURAH24AAK | D(A,C,E)24B44+TDR | *92MSN0801716A* | 23400 | 16.5 | 9 | 8.1 | 24600 | 22200 | 90.24% | 2.88
213770694 | 1.95 | Yes | TEMPSTAR | HRCU-A-CB (Split System: Heat Pump with Remote Outdoor Unit-Air-Source) | Centrally-Ducted | TVH825GKA2* | EA*4X30L14A*+WALLCON | *80CTL0701412B* | 23400 | 16.5 | 11 | 8.1 | 21600 | 16700 | 77.31% | 1.92
213821067 | 1.95 | No | TEMPSTAR | HRCU-A-CB (Split System: Heat Pump with Remote Outdoor Unit-Air-Source) | Centrally-Ducted | DLCURAH24AAK | D(A,C,E)30B34+TDR | *80VTL0701716B* | 23400 | 16 | 9.5 | 8.1 | 24800 | 22400 | 90.32% | 2.89
213821149 | 1.95 | No | TEMPSTAR | HRCU-A-CB (Split System: Heat Pump with Remote Outdoor Unit-Air-Source) | Centrally-Ducted | DLCURAH24AAK | D(A,C,E)36B34+TDR | *96VTN0401712B* | 23400 | 15.5 | 9.5 | 8.1 | 24600 | 22400 | 91.06% | 2.85
213821201 | 1.95 | Yes | TEMPSTAR | HRCU-A-CB (Split System: Heat Pump with Remote Outdoor Unit-Air-Source) | Centrally-Ducted | DLCURAH24ABK | D(A,C,E)24B44+TDR | *80MS(N,L)0901714A* | 23400 | 17.5 | 10 | 8.5 | 26200 | 20200 | 77.1% | 2.9
213821235 | 1.95 | Yes | TEMPSTAR | HRCU-A-CB (Split System: Heat Pump with Remote Outdoor Unit-Air-Source) | Centrally-Ducted | DLCURAH24ABK | D(A,C,E)36C34+TDR | *80VTL0902120B* | 23400 | 17 | 10.3 | 8.5 | 25600 | 20200 | 78.91% | 3.01
213821283 | 1.95 | No | TEMPSTAR | HRCU-A-CB (Split System: Heat Pump with Remote Outdoor Unit-Air-Source) | Centrally-Ducted | DLCURAH24ABK | D(A,C,E)30C44+TDR | *96MSN0401712A* | 23400 | 16 | 9 | 8.5 | 26200 | 20400 | 77.86% | 2.86
213204427 | 1.95 | Yes | TEMPSTAR | HRCU-A-CB (Split System: Heat Pump with Remote Outdoor Unit-Air-Source) | Centrally-Ducted | DLCURAH24ABK | D(A,C,E)36C34+TDR | *80ES(N,L)0701712A* | 23400 | 17 | 10 | 8.5 | 25600 | 25200 | 98.44% | 2.55
213204911 | 1.95 | Yes | TEMPSTAR | HRCU-A-CB (Split System: Heat Pump with Remote Outdoor Unit-Air-Source) | Centrally-Ducted | DLCURAH24ABK | D(A,C,E)30C44+TDR | *95ESN0261410A* | 23400 | 16.5 | 10 | 8.5 | 25600 | 20200 | 78.91% | 2.86
213205052 | 1.95 | Yes | TEMPSTAR | HRCU-A-CB (Split System: Heat Pump with Remote Outdoor Unit-Air-Source) | Centrally-Ducted | DLCURAH24ABK | D(A,C,E)30B34+TDR | *96VTN0802120A* | 23400 | 17 | 10.5 | 8.1 | 25800 | 20000 | 77.52% | 2.86
213205021 | 1.95 | Yes | TEMPSTAR | HRCU-A-CB (Split System: Heat Pump with Remote Outdoor Unit-Air-Source) | Centrally-Ducted | DLCURAH24ABK | D(A,C,E)36B34+TDR | *96VTN0601412A* | 23400 | 16.5 | 10 | 8.5 | 25800 | 20000 | 77.52% | 2.86
213205006 | 1.95 | Yes | TEMPSTAR | HRCU-A-CB (Split System: Heat Pump with Remote Outdoor Unit-Air-Source) | Centrally-Ducted | DLCURAH24ABK | D(A,C,E)30C44+TDR | *96VTN0401712A* | 23400 | 16 | 10 | 8.5 | 25800 | 20000 | 77.52% | 2.85
213205043 | 1.95 | Yes | TEMPSTAR | HRCU-A-CB (Split System: Heat Pump with Remote Outdoor Unit-Air-Source) | Centrally-Ducted | DLCURAH24ABK | D(A,C,E)30C44+TDR | *96VTN0801716A* | 23400 | 17 | 10.4 | 8.5 | 25600 | 19900 | 77.73% | 2.98
213204916 | 1.95 | Yes | TEMPSTAR | HRCU-A-CB (Split System: Heat Pump with Remote Outdoor Unit-Air-Source) | Centrally-Ducted | DLCURAH24ABK | D(A,C,E)36C34+TDR | *95ESN0261410A* | 23400 | 16.5 | 10 | 8.5 | 25600 | 20200 | 78.91% | 2.86
213204998 | 1.95 | Yes | TEMPSTAR | HRCU-A-CB (Split System: Heat Pump with Remote Outdoor Unit-Air-Source) | Centrally-Ducted | DLCURAH24ABK | D(A,C,E)36C34+TDR | *96VTN0401410A* | 23400 | 16 | 10 | 8.5 | 25600 | 20200 | 78.91% | 2.86
214242814 | 1.95 | Yes | TEMPSTAR | HRCU-A-CB (Split System: Heat Pump with Remote Outdoor Unit-Air-Source) | Centrally-Ducted | TVH825GKA2* | EN(A,D)4X36L21**+WALLCON | *97CMN0801714B* | 23400 | 16.5 | 10.5 | 8.1 | 21600 | 16700 | 77.31% | 1.92
213204897 | 1.95 | Yes | TEMPSTAR | HRCU-A-CB (Split System: Heat Pump with Remote Outdoor Unit-Air-Source) | Centrally-Ducted | DLCURAH24ABK | D(A,C,E)30B34+TDR | *92ESN1002120A* | 23400 | 16.7 | 10 | 8.3 | 25800 | 20000 | 77.52% | 2.92
213205050 | 1.95 | Yes | TEMPSTAR | HRCU-A-CB (Split System: Heat Pump with Remote Outdoor Unit-Air-Source) | Centrally-Ducted | DLCURAH24ABK | D(A,C,E)24B44+TDR | *96VTN0802120A* | 23400 | 17 | 10.5 | 8.1 | 25800 | 20000 | 77.52% | 2.86
212976133 | 1.95 | Yes | TEMPSTAR | HRCU-A-CB (Split System: Heat Pump with Remote Outdoor Unit-Air-Source) | Centrally-Ducted | DLCURAH24ABK | EN(A,D)4X36L21** | *96VTN0801716B* | 23400 | 16.5 | 10 | 8.1 | 25800 | 24200 | 93.8% | 2
212972152 | 1.95 | Yes | TEMPSTAR | HRCU-A-CB (Split System: Heat Pump with Remote Outdoor Unit-Air-Source) | Centrally-Ducted | DLCURAH24ABK | EN(A,D)4X36L21** | *80VTL0902120B* | 23400 | 17 | 10 | 8.5 | 26200 | 28000 | 106.9% | 1.78
213821022 | 1.95 | No | TEMPSTAR | HRCU-A-CB (Split System: Heat Pump with Remote Outdoor Unit-Air-Source) | Centrally-Ducted | DLCURAH24AAK | D(A,C,E)30B34+TDR | *80MS(N,L)0701412A* | 23400 | 16.5 | 9.5 | 8.1 | 24800 | 22200 | 89.52% | 2.88
213821056 | 1.95 | No | TEMPSTAR | HRCU-A-CB (Split System: Heat Pump with Remote Outdoor Unit-Air-Source) | Centrally-Ducted | DLCURAH24AAK | D(A,C,E)24B44+TDR | *80MS(N,L)1102120A* | 23400 | 16.5 | 9 | 8.1 | 24800 | 22200 | 89.52% | 2.88
213821303 | 1.95 | Yes | TEMPSTAR | HRCU-A-CB (Split System: Heat Pump with Remote Outdoor Unit-Air-Source) | Centrally-Ducted | DLCURAH24ABK | D(A,C,E)30C44+TDR | *96VTN0401410B* | 23400 | 16 | 10 | 8.5 | 26200 | 20400 | 77.86% | 2.85
213821305 | 1.95 | Yes | TEMPSTAR | HRCU-A-CB (Split System: Heat Pump with Remote Outdoor Unit-Air-Source) | Centrally-Ducted | DLCURAH24ABK | D(A,C,E)36C34+TDR | *96VTN0401410B* | 23400 | 16 | 10 | 8.5 | 26200 | 20400 | 77.86% | 2.85
213821285 | 1.95 | No | TEMPSTAR | HRCU-A-CB (Split System: Heat Pump with Remote Outdoor Unit-Air-Source) | Centrally-Ducted | DLCURAH24ABK | D(A,C,E)36C34+TDR | *96MSN0401712A* | 23400 | 16 | 9 | 8.5 | 26200 | 20400 | 77.86% | 2.86
213205011 | 1.95 | Yes | TEMPSTAR | HRCU-A-CB (Split System: Heat Pump with Remote Outdoor Unit-Air-Source) | Centrally-Ducted | DLCURAH24ABK | D(A,C,E)36C34+TDR | *96VTN0401712A* | 23400 | 16 | 10 | 8.5 | 25800 | 20000 | 77.52% | 2.85
213205077 | 1.95 | Yes | TEMPSTAR | HRCU-A-CB (Split System: Heat Pump with Remote Outdoor Unit-Air-Source) | Centrally-Ducted | DLCURAH24ABK | D(A,C,E)30B34+TDR | *96VTN1002122A* | 23400 | 17 | 10.5 | 8.1 | 25800 | 20000 | 77.52% | 2.85
213305976 | 1.95 | No | TEMPSTAR | HRCU-A-CB (Split System: Heat Pump with Remote Outdoor Unit-Air-Source) | Centrally-Ducted | DLCURAH24ABK | CE2301A+TXV |  | 23400 | 17 | 9.5 | 8.75 | 25600 | 25400 | 99.22% | 2.12
213305977 | 1.95 | No | TEMPSTAR | HRCU-A-CB (Split System: Heat Pump with Remote Outdoor Unit-Air-Source) | Centrally-Ducted | DLCURAH24ABK | CE2301C+TXV |  | 23400 | 17 | 9.5 | 8.75 | 25600 | 25400 | 99.22% | 2.12
213770974 | 1.95 | Yes | TEMPSTAR | HRCU-A-CB (Split System: Heat Pump with Remote Outdoor Unit-Air-Source) | Centrally-Ducted | TVH825GKA2* | EA*4X36L21A*+WALLCON | *97CMN0601714B* | 23400 | 16 | 10.5 | 8.1 | 21600 | 16700 | 77.31% | 1.92
213771004 | 1.95 | Yes | TEMPSTAR | HRCU-A-CB (Split System: Heat Pump with Remote Outdoor Unit-Air-Source) | Centrally-Ducted | TVH825GKA2* | EA*4X36L21A*+WALLCON | *96CTN0601714B* | 23400 | 16.5 | 10.5 | 8.1 | 21600 | 16700 | 77.31% | 1.94
213770734 | 1.95 | Yes | TEMPSTAR | HRCU-A-CB (Split System: Heat Pump with Remote Outdoor Unit-Air-Source) | Centrally-Ducted | TVH825GKA2* | EA*4X30L17A*+WALLCON | *80CTL0701716B* | 23400 | 16.5 | 11 | 8.1 | 21600 | 16700 | 77.31% | 1.92
213770504 | 1.95 | Yes | TEMPSTAR | HRCU-A-CB (Split System: Heat Pump with Remote Outdoor Unit-Air-Source) | Centrally-Ducted | TVH825GKA2* | EA*4X24L17A*+WALLCON | *80CTL0701412B* | 23400 | 16.5 | 10.5 | 8.1 | 22000 | 16800 | 76.36% | 1.9
214241734 | 1.95 | Yes | TEMPSTAR | HRCU-A-CB (Split System: Heat Pump with Remote Outdoor Unit-Air-Source) | Centrally-Ducted | TVH825GKA3* | EN(A,D)4X30L17**+WALLCON | *97CMN0801714B* | 23400 | 16.5 | 10.5 | 8.1 | 21600 | 16700 | 77.31% | 1.92
213770774 | 1.95 | Yes | TEMPSTAR | HRCU-A-CB (Split System: Heat Pump with Remote Outdoor Unit-Air-Source) | Centrally-Ducted | TVH825GKA2* | EA*4X30L17A*+WALLCON | *97CMN0801714B* | 23400 | 16 | 10.5 | 8.1 | 21600 | 16700 | 77.31% | 1.9
213770874 | 1.95 | Yes | TEMPSTAR | HRCU-A-CB (Split System: Heat Pump with Remote Outdoor Unit-Air-Source) | Centrally-Ducted | TVH825GKA2* | EA*4X36L17A*+WALLCON | *97CMN0801714B* | 23400 | 16.5 | 10.5 | 8.1 | 21600 | 16700 | 77.31% | 1.94
214242684 | 1.95 | Yes | TEMPSTAR | HRCU-A-CB (Split System: Heat Pump with Remote Outdoor Unit-Air-Source) | Centrally-Ducted | TVH825GKA2* | EN(A,D,W)4X36L17**+WALLCON | *95CSU0601716B* | 23400 | 16.5 | 10.5 | 8.1 | 21600 | 16700 | 77.31% | 1.92
214242734 | 1.95 | Yes | TEMPSTAR | HRCU-A-CB (Split System: Heat Pump with Remote Outdoor Unit-Air-Source) | Centrally-Ducted | TVH825GKA2* | EN(A,D,W)4X36L17**+WALLCON | *96CTN0801714B* | 23400 | 16.5 | 11 | 8.1 | 21600 | 16700 | 77.31% | 1.92
214241834 | 1.95 | Yes | TEMPSTAR | HRCU-A-CB (Split System: Heat Pump with Remote Outdoor Unit-Air-Source) | Centrally-Ducted | TVH825GKA3* | EN(A,D,W)4X36L17**+WALLCON | *97CMN0801714B* | 23400 | 16.5 | 10.5 | 8.1 | 21600 | 16700 | 77.31% | 1.92
213770814 | 1.95 | Yes | TEMPSTAR | HRCU-A-CB (Split System: Heat Pump with Remote Outdoor Unit-Air-Source) | Centrally-Ducted | TVH825GKA2* | EA*4X36L17A*+WALLCON | *80CTL0451712B* | 23400 | 16 | 10.5 | 8.1 | 21600 | 16800 | 77.78% | 1.92
213770804 | 1.95 | Yes | TEMPSTAR | HRCU-A-CB (Split System: Heat Pump with Remote Outdoor Unit-Air-Source) | Centrally-Ducted | TVH825GKA2* | EA*4X30L17A*+WALLCON | *96CTN0801714B* | 23400 | 16.5 | 10.5 | 8.1 | 21600 | 16700 | 77.31% | 1.92
213770914 | 1.95 | Yes | TEMPSTAR | HRCU-A-CB (Split System: Heat Pump with Remote Outdoor Unit-Air-Source) | Centrally-Ducted | TVH825GKA2* | EA*4X36L21A*+WALLCON | *80CTL0451712B* | 23400 | 16 | 10.5 | 8.1 | 21600 | 16800 | 77.78% | 1.92
212972991 | 1.95 | Yes | TEMPSTAR | HRCU-A-CB (Split System: Heat Pump with Remote Outdoor Unit-Air-Source) | Centrally-Ducted | DLCURAH24ABK | EN(A,D)4X30L14** | *96VSN0401410B* | 23400 | 16 | 10 | 8.1 | 26400 | 24600 | 93.18% | 2.02
212975065 | 1.95 | Yes | TEMPSTAR | HRCU-A-CB (Split System: Heat Pump with Remote Outdoor Unit-Air-Source) | Centrally-Ducted | DLCURAH24ABK | EN(A,D,W)4X36L17** | *96VTN0401410B* | 23400 | 16 | 10 | 8.1 | 26400 | 24600 | 93.18% | 2.04
212975308 | 1.95 | Yes | TEMPSTAR | HRCU-A-CB (Split System: Heat Pump with Remote Outdoor Unit-Air-Source) | Centrally-Ducted | DLCURAH24ABK | EA*4X36L21A* | *96VTN0401712B* | 23400 | 16.5 | 10 | 8.5 | 26200 | 22000 | 83.97% | 1.82
212973001 | 1.95 | Yes | TEMPSTAR | HRCU-A-CB (Split System: Heat Pump with Remote Outdoor Unit-Air-Source) | Centrally-Ducted | DLCURAH24ABK | EN(A,D)4X30L17** | *96VSN0401410B* | 23400 | 16 | 10 | 8.1 | 26400 | 24600 | 93.18% | 2.02
212973621 | 1.95 | Yes | TEMPSTAR | HRCU-A-CB (Split System: Heat Pump with Remote Outdoor Unit-Air-Source) | Centrally-Ducted | DLCURAH24ABK | EN(A,D)4X30L14** | *96VSN0601412B* | 23400 | 16.5 | 10 | 8.1 | 26000 | 24600 | 94.62% | 2.04
212974974 | 1.95 | Yes | TEMPSTAR | HRCU-A-CB (Split System: Heat Pump with Remote Outdoor Unit-Air-Source) | Centrally-Ducted | DLCURAH24ABK | EA*4X30L17A* | *96VTN0401410B* | 23400 | 16 | 10 | 8.5 | 26400 | 24800 | 93.94% | 2.06
212973231 | 1.95 | Yes | TEMPSTAR | HRCU-A-CB (Split System: Heat Pump with Remote Outdoor Unit-Air-Source) | Centrally-Ducted | DLCURAH24ABK | EA*4X36L21A* | *96VSN0401712B* | 23400 | 16.5 | 10 | 8.5 | 26200 | 22000 | 83.97% | 1.82
212975052 | 1.95 | Yes | TEMPSTAR | HRCU-A-CB (Split System: Heat Pump with Remote Outdoor Unit-Air-Source) | Centrally-Ducted | DLCURAH24ABK | EN(A,D)4X30L17** | *96VTN0401410B* | 23400 | 16 | 10 | 8.1 | 26400 | 24600 | 93.18% | 2.04
212973851 | 1.95 | Yes | TEMPSTAR | HRCU-A-CB (Split System: Heat Pump with Remote Outdoor Unit-Air-Source) | Centrally-Ducted | DLCURAH24ABK | EA*4X30L17A* | *96VSN0801716B* | 23400 | 17 | 10 | 8.5 | 26200 | 24200 | 92.37% | 2.02
212978706 | 1.95 | Yes | TEMPSTAR | HRCU-A-CB (Split System: Heat Pump with Remote Outdoor Unit-Air-Source) | Centrally-Ducted | DLCURAH24ABK | EN(A,D)4X24L17** | *80MS(N,L)0701712A* | 23400 | 17 | 10 | 8.5 | 27000 | 24800 | 91.85% | 2.08
214395017 | 1.95 | Yes | TEMPSTAR | HRCU-A-CB (Split System: Heat Pump with Remote Outdoor Unit-Air-Source) | Centrally-Ducted | DLCURAH24ABK | EN(A,D)4X24L17** | *96MSN0601716A* | 23400 | 16 | 10 | 9 | 26600 | 24200 | 90.98% | 2
212978739 | 1.95 | Yes | TEMPSTAR | HRCU-A-CB (Split System: Heat Pump with Remote Outdoor Unit-Air-Source) | Centrally-Ducted | DLCURAH24ABK | EN(A,D)4X36L21** | *80MS(N,L)0701712A* | 23400 | 17.5 | 10.5 | 8.5 | 26200 | 24600 | 93.89% | 2.06
212973571 | 1.95 | Yes | TEMPSTAR | HRCU-A-CB (Split System: Heat Pump with Remote Outdoor Unit-Air-Source) | Centrally-Ducted | DLCURAH24ABK | EA*4X30L17A* | *96VSN0601412B* | 23400 | 16.5 | 10 | 8.5 | 26400 | 24000 | 90.91% | 2
212978100 | 1.95 | Yes | TEMPSTAR | HRCU-A-CB (Split System: Heat Pump with Remote Outdoor Unit-Air-Source) | Centrally-Ducted | DLCURAH24ABK | EA*4X24L17A* | *80MS(N,L)0701412A* | 23400 | 17 | 10 | 9 | 26800 | 26400 | 98.51% | 2.24
212975671 | 1.95 | Yes | TEMPSTAR | HRCU-A-CB (Split System: Heat Pump with Remote Outdoor Unit-Air-Source) | Centrally-Ducted | DLCURAH24ABK | EA*4X30L14A* | *96VTN0601412B* | 23400 | 16.5 | 10 | 8.5 | 26200 | 24800 | 94.66% | 2.06
212976120 | 1.95 | Yes | TEMPSTAR | HRCU-A-CB (Split System: Heat Pump with Remote Outdoor Unit-Air-Source) | Centrally-Ducted | DLCURAH24ABK | EN(A,D,W)4X36L17** | *96VTN0801716B* | 23400 | 16.5 | 10 | 8.1 | 25800 | 24200 | 93.8% | 2
212973561 | 1.95 | Yes | TEMPSTAR | HRCU-A-CB (Split System: Heat Pump with Remote Outdoor Unit-Air-Source) | Centrally-Ducted | DLCURAH24ABK | EA*4X30L14A* | *96VSN0601412B* | 23400 | 16.5 | 10 | 8.5 | 26200 | 24800 | 94.66% | 2.06
212973911 | 1.95 | Yes | TEMPSTAR | HRCU-A-CB (Split System: Heat Pump with Remote Outdoor Unit-Air-Source) | Centrally-Ducted | DLCURAH24ABK | EN(A,D)4X30L17** | *96VSN0801716B* | 23400 | 16.5 | 10 | 8.1 | 25800 | 24200 | 93.8% | 2
212975297 | 1.95 | Yes | TEMPSTAR | HRCU-A-CB (Split System: Heat Pump with Remote Outdoor Unit-Air-Source) | Centrally-Ducted | DLCURAH24ABK | EA*4X36L17A* | *96VTN0401712B* | 23400 | 16.5 | 10 | 8.5 | 26200 | 24200 | 92.37% | 2
212977584 | 1.95 | Yes | TEMPSTAR | HRCU-A-CB (Split System: Heat Pump with Remote Outdoor Unit-Air-Source) | Centrally-Ducted | DLCURAH24ABK | EA*4X24L17A* | *80MS(N,L)0451412A* | 23400 | 17 | 10 | 9 | 27000 | 26200 | 97.04% | 2.2
212976029 | 1.95 | Yes | TEMPSTAR | HRCU-A-CB (Split System: Heat Pump with Remote Outdoor Unit-Air-Source) | Centrally-Ducted | DLCURAH24ABK | EA*4X30L17A* | *96VTN0801716B* | 23400 | 17 | 10 | 8.5 | 26200 | 25000 | 95.42% | 2.08
212983585 | 1.95 | Yes | TEMPSTAR | HRCU-A-CB (Split System: Heat Pump with Remote Outdoor Unit-Air-Source) | Centrally-Ducted | DLCURAH24ABK | EN(A,D)4X24L14** | *92MSN0601412A* | 23400 | 16.5 | 10 | 8.5 | 27000 | 24600 | 91.11% | 2.04
212971156 | 1.95 | Yes | TEMPSTAR | HRCU-A-CB (Split System: Heat Pump with Remote Outdoor Unit-Air-Source) | Centrally-Ducted | DLCURAH24ABK | EA*4X30L14A* | *80VTL0451412B* | 23400 | 17 | 10 | 8.5 | 26200 | 25000 | 95.42% | 2.08
212975682 | 1.95 | Yes | TEMPSTAR | HRCU-A-CB (Split System: Heat Pump with Remote Outdoor Unit-Air-Source) | Centrally-Ducted | DLCURAH24ABK | EA*4X30L17A* | *96VTN0601412B* | 23400 | 16.5 | 10 | 8.5 | 26400 | 24000 | 90.91% | 2
212978728 | 1.95 | Yes | TEMPSTAR | HRCU-A-CB (Split System: Heat Pump with Remote Outdoor Unit-Air-Source) | Centrally-Ducted | DLCURAH24ABK | EN(A,D,W)4X36L17** | *80MS(N,L)0701712A* | 23400 | 17 | 10.5 | 8.1 | 25800 | 24200 | 93.8% | 2.04
214241754 | 1.95 | Yes | TEMPSTAR | HRCU-A-CB (Split System: Heat Pump with Remote Outdoor Unit-Air-Source) | Centrally-Ducted | TVH825GKA3* | EN(A,D)4X30L17**+WALLCON | *96CTN0601714B* | 23400 | 16 | 10.5 | 8.1 | 21600 | 16800 | 77.78% | 1.9
212973921 | 1.95 | Yes | TEMPSTAR | HRCU-A-CB (Split System: Heat Pump with Remote Outdoor Unit-Air-Source) | Centrally-Ducted | DLCURAH24ABK | EN(A,D,W)4X36L17** | *96VSN0801716B* | 23400 | 16.5 | 10 | 8.1 | 25800 | 24200 | 93.8% | 2
214242704 | 1.95 | Yes | TEMPSTAR | HRCU-A-CB (Split System: Heat Pump with Remote Outdoor Unit-Air-Source) | Centrally-Ducted | TVH825GKA2* | EN(A,D,W)4X36L17**+WALLCON | *97CMN0801714B* | 23400 | 16.5 | 10.5 | 8.1 | 21600 | 16700 | 77.31% | 1.92
214242724 | 1.95 | Yes | TEMPSTAR | HRCU-A-CB (Split System: Heat Pump with Remote Outdoor Unit-Air-Source) | Centrally-Ducted | TVH825GKA2* | EN(A,D,W)4X36L17**+WALLCON | *96CTN0601714B* | 23400 | 16 | 10.5 | 8.1 | 21600 | 16800 | 77.78% | 1.9
212975264 | 1.95 | No | TEMPSTAR | HRCU-A-CB (Split System: Heat Pump with Remote Outdoor Unit-Air-Source) | Centrally-Ducted | DLCURAH24ABK | EA*4X24L17A* | *96VTN0401712B* | 23400 | 16 | 9.5 | 8.5 | 27000 | 21800 | 80.74% | 1.8
212975759 | 1.95 | Yes | TEMPSTAR | HRCU-A-CB (Split System: Heat Pump with Remote Outdoor Unit-Air-Source) | Centrally-Ducted | DLCURAH24ABK | EN(A,D,W)4X36L17** | *96VTN0601412B* | 23400 | 16.5 | 10 | 8.1 | 26200 | 27400 | 104.6% | 1.8
212972931 | 1.95 | Yes | TEMPSTAR | HRCU-A-CB (Split System: Heat Pump with Remote Outdoor Unit-Air-Source) | Centrally-Ducted | DLCURAH24ABK | EA*4X30L14A* | *96VSN0401410B* | 23400 | 16 | 10 | 8.5 | 26400 | 24800 | 93.94% | 2.04
212977572 | 1.95 | Yes | TEMPSTAR | HRCU-A-CB (Split System: Heat Pump with Remote Outdoor Unit-Air-Source) | Centrally-Ducted | DLCURAH24ABK | EA*4X24L14A* | *80MS(N,L)0451412A* | 23400 | 17 | 10 | 8.5 | 27000 | 26200 | 97.04% | 2.22
212973901 | 1.95 | Yes | TEMPSTAR | HRCU-A-CB (Split System: Heat Pump with Remote Outdoor Unit-Air-Source) | Centrally-Ducted | DLCURAH24ABK | EN(A,D)4X24L17** | *96VSN0801716B* | 23400 | 16.5 | 10 | 8.5 | 27000 | 24200 | 89.63% | 2
213772934 | 1.95 | Yes | TEMPSTAR | HRCU-A-CB (Split System: Heat Pump with Remote Outdoor Unit-Air-Source) | Centrally-Ducted | TVH825GKA3* | EA*4X30L17A*+WALLCON | *96CTN0801714B* | 23400 | 16.5 | 10.5 | 8.1 | 21600 | 16700 | 77.31% | 1.92
213772604 | 1.95 | Yes | TEMPSTAR | HRCU-A-CB (Split System: Heat Pump with Remote Outdoor Unit-Air-Source) | Centrally-Ducted | TVH825GKA3* | EA*4X24L14A*+WALLCON | *80CTL0701412B* | 23400 | 16.5 | 10.5 | 8.1 | 22000 | 16800 | 76.36% | 1.9
213772984 | 1.95 | Yes | TEMPSTAR | HRCU-A-CB (Split System: Heat Pump with Remote Outdoor Unit-Air-Source) | Centrally-Ducted | TVH825GKA3* | EA*4X36L17A*+WALLCON | *95CSU0601716B* | 23400 | 16.5 | 10.5 | 8.1 | 21600 | 16700 | 77.31% | 1.94
213772824 | 1.95 | Yes | TEMPSTAR | HRCU-A-CB (Split System: Heat Pump with Remote Outdoor Unit-Air-Source) | Centrally-Ducted | TVH825GKA3* | EA*4X30L14A*+WALLCON | *80CTL0701412B* | 23400 | 16.5 | 11 | 8.1 | 21600 | 16700 | 77.31% | 1.92
212976107 | 1.95 | Yes | TEMPSTAR | HRCU-A-CB (Split System: Heat Pump with Remote Outdoor Unit-Air-Source) | Centrally-Ducted | DLCURAH24ABK | EN(A,D)4X30L17** | *96VTN0801716B* | 23400 | 16.5 | 10 | 8.1 | 25800 | 24200 | 93.8% | 2
212972941 | 1.95 | Yes | TEMPSTAR | HRCU-A-CB (Split System: Heat Pump with Remote Outdoor Unit-Air-Source) | Centrally-Ducted | DLCURAH24ABK | EA*4X30L17A* | *96VSN0401410B* | 23400 | 16 | 10 | 8.5 | 26400 | 24000 | 90.91% | 1.98
212978124 | 1.95 | Yes | TEMPSTAR | HRCU-A-CB (Split System: Heat Pump with Remote Outdoor Unit-Air-Source) | Centrally-Ducted | DLCURAH24ABK | EA*4X30L14A* | *80MS(N,L)0701412A* | 23400 | 17 | 10 | 8.5 | 26200 | 24800 | 94.66% | 2.08
212978717 | 1.95 | Yes | TEMPSTAR | HRCU-A-CB (Split System: Heat Pump with Remote Outdoor Unit-Air-Source) | Centrally-Ducted | DLCURAH24ABK | EN(A,D)4X30L17** | *80MS(N,L)0701712A* | 23400 | 17 | 10.5 | 8.1 | 25800 | 24200 | 93.8% | 2.04
212985772 | 1.95 | Yes | TEMPSTAR | HRCU-A-CB (Split System: Heat Pump with Remote Outdoor Unit-Air-Source) | Centrally-Ducted | DLCURAH24ABK | EA*4X24L17A* | *96MSN0261410A* | 23400 | 16.5 | 10 | 8.5 | 27000 | 21600 | 80% | 1.82
212985792 | 1.95 | Yes | TEMPSTAR | HRCU-A-CB (Split System: Heat Pump with Remote Outdoor Unit-Air-Source) | Centrally-Ducted | DLCURAH24ABK | EA*4X30L14A* | *96MSN0261410A* | 23400 | 16.5 | 10 | 8.5 | 26400 | 25000 | 94.7% | 2.08
212981698 | 1.95 | Yes | TEMPSTAR | HRCU-A-CB (Split System: Heat Pump with Remote Outdoor Unit-Air-Source) | Centrally-Ducted | DLCURAH24ABK | EA*4X24L17A* | *80MSU1002120A* | 23400 | 16.5 | 10 | 8.5 | 27000 | 25800 | 95.56% | 2.16
212983226 | 1.95 | Yes | TEMPSTAR | HRCU-A-CB (Split System: Heat Pump with Remote Outdoor Unit-Air-Source) | Centrally-Ducted | DLCURAH24ABK | EN(A,D)4X30L17** | *92MSN0401712A* | 23400 | 15.5 | 10 | 8.1 | 26200 | 24200 | 92.37% | 1.98
212983237 | 1.95 | Yes | TEMPSTAR | HRCU-A-CB (Split System: Heat Pump with Remote Outdoor Unit-Air-Source) | Centrally-Ducted | DLCURAH24ABK | EN(A,D,W)4X36L17** | *92MSN0401712A* | 23400 | 15.5 | 10 | 8.1 | 26200 | 24200 | 92.37% | 1.98
212978651 | 1.95 | Yes | TEMPSTAR | HRCU-A-CB (Split System: Heat Pump with Remote Outdoor Unit-Air-Source) | Centrally-Ducted | DLCURAH24ABK | EA*4X30L17A* | *80MS(N,L)0701712A* | 23400 | 17.5 | 10 | 8.5 | 26200 | 25000 | 95.42% | 2.1
212983595 | 1.95 | Yes | TEMPSTAR | HRCU-A-CB (Split System: Heat Pump with Remote Outdoor Unit-Air-Source) | Centrally-Ducted | DLCURAH24ABK | EN(A,D)4X24L17** | *92MSN0601412A* | 23400 | 16.5 | 10 | 8.5 | 27000 | 24000 | 88.89% | 2
212980264 | 1.95 | Yes | TEMPSTAR | HRCU-A-CB (Split System: Heat Pump with Remote Outdoor Unit-Air-Source) | Centrally-Ducted | DLCURAH24ABK | EA*4X36L21A* | *80MS(N,L)0902116A* | 23400 | 17.5 | 10 | 8.5 | 26000 | 24400 | 93.85% | 2.04
212981016 | 1.95 | Yes | TEMPSTAR | HRCU-A-CB (Split System: Heat Pump with Remote Outdoor Unit-Air-Source) | Centrally-Ducted | DLCURAH24ABK | EN(A,D)4X36L21** | *80MS(N,L)1102120A* | 23400 | 17 | 10.5 | 8.5 | 26200 | 24600 | 93.89% | 2.06
212981818 | 1.95 | Yes | TEMPSTAR | HRCU-A-CB (Split System: Heat Pump with Remote Outdoor Unit-Air-Source) | Centrally-Ducted | DLCURAH24ABK | EN(A,D)4X36L21** | *80MSU1002120A* | 23400 | 16.5 | 10 | 8.1 | 26200 | 24800 | 94.66% | 2.08
212983248 | 1.95 | Yes | TEMPSTAR | HRCU-A-CB (Split System: Heat Pump with Remote Outdoor Unit-Air-Source) | Centrally-Ducted | DLCURAH24ABK | EN(A,D)4X36L21** | *92MSN0401712A* | 23400 | 15.5 | 10 | 8.1 | 26200 | 24200 | 92.37% | 1.98
213772654 | 1.95 | Yes | TEMPSTAR | HRCU-A-CB (Split System: Heat Pump with Remote Outdoor Unit-Air-Source) | Centrally-Ducted | TVH825GKA3* | EA*4X24L17A*+WALLCON | *80CTL0901716B* | 23400 | 16.5 | 10.5 | 8.1 | 21800 | 16800 | 77.06% | 1.9
213773024 | 1.95 | Yes | TEMPSTAR | HRCU-A-CB (Split System: Heat Pump with Remote Outdoor Unit-Air-Source) | Centrally-Ducted | TVH825GKA3* | EA*4X36L17A*+WALLCON | *96CTN0601714B* | 23400 | 16 | 10.5 | 8.1 | 21600 | 16700 | 77.31% | 1.92
213773104 | 1.95 | Yes | TEMPSTAR | HRCU-A-CB (Split System: Heat Pump with Remote Outdoor Unit-Air-Source) | Centrally-Ducted | TVH825GKA3* | EA*4X36L21A*+WALLCON | *97CMN0601714B* | 23400 | 16 | 10.5 | 8.1 | 21600 | 16700 | 77.31% | 1.92
213773044 | 1.95 | Yes | TEMPSTAR | HRCU-A-CB (Split System: Heat Pump with Remote Outdoor Unit-Air-Source) | Centrally-Ducted | TVH825GKA3* | EA*4X36L21A*+WALLCON | *80CTL0451712B* | 23400 | 16 | 10.5 | 8.1 | 21600 | 16800 | 77.78% | 1.92
213772844 | 1.95 | Yes | TEMPSTAR | HRCU-A-CB (Split System: Heat Pump with Remote Outdoor Unit-Air-Source) | Centrally-Ducted | TVH825GKA3* | EA*4X30L17A*+WALLCON | *80CTL0451712B* | 23400 | 16 | 10.5 | 8.1 | 21600 | 16800 | 77.78% | 1.9
213773134 | 1.95 | Yes | TEMPSTAR | HRCU-A-CB (Split System: Heat Pump with Remote Outdoor Unit-Air-Source) | Centrally-Ducted | TVH825GKA3* | EA*4X36L21A*+WALLCON | *96CTN0601714B* | 23400 | 16.5 | 10.5 | 8.1 | 21600 | 16700 | 77.31% | 1.94
214571097 | 1.95 | Yes | TEMPSTAR | HRCU-A-CB (Split System: Heat Pump with Remote Outdoor Unit-Air-Source) | Centrally-Ducted | TVH825GKA3* | EN(A,D)4X36L21**+WALLCON | *80CTL0702120B* | 23400 | 16.5 | 11 | 8.1 | 21600 | 16700 | 77.31% | 1.92
213772924 | 1.95 | Yes | TEMPSTAR | HRCU-A-CB (Split System: Heat Pump with Remote Outdoor Unit-Air-Source) | Centrally-Ducted | TVH825GKA3* | EA*4X30L17A*+WALLCON | *96CTN0601714B* | 23400 | 16 | 10.5 | 8.1 | 21600 | 16800 | 77.78% | 1.9
213773004 | 1.95 | Yes | TEMPSTAR | HRCU-A-CB (Split System: Heat Pump with Remote Outdoor Unit-Air-Source) | Centrally-Ducted | TVH825GKA3* | EA*4X36L17A*+WALLCON | *97CMN0801714B* | 23400 | 16.5 | 10.5 | 8.1 | 21600 | 16700 | 77.31% | 1.94
214242604 | 1.95 | Yes | TEMPSTAR | HRCU-A-CB (Split System: Heat Pump with Remote Outdoor Unit-Air-Source) | Centrally-Ducted | TVH825GKA2* | EN(A,D)4X30L17**+WALLCON | *97CMN0801714B* | 23400 | 16.5 | 10.5 | 8.1 | 21600 | 16700 | 77.31% | 1.92
213772864 | 1.95 | Yes | TEMPSTAR | HRCU-A-CB (Split System: Heat Pump with Remote Outdoor Unit-Air-Source) | Centrally-Ducted | TVH825GKA3* | EA*4X30L17A*+WALLCON | *80CTL0701716B* | 23400 | 16.5 | 11 | 8.1 | 21600 | 16700 | 77.31% | 1.92
214241714 | 1.95 | Yes | TEMPSTAR | HRCU-A-CB (Split System: Heat Pump with Remote Outdoor Unit-Air-Source) | Centrally-Ducted | TVH825GKA3* | EN(A,D)4X30L17**+WALLCON | *95CSU0601716B* | 23400 | 16.5 | 10.5 | 8.1 | 21600 | 16700 | 77.31% | 1.92
214242624 | 1.95 | Yes | TEMPSTAR | HRCU-A-CB (Split System: Heat Pump with Remote Outdoor Unit-Air-Source) | Centrally-Ducted | TVH825GKA2* | EN(A,D)4X30L17**+WALLCON | *96CTN0601714B* | 23400 | 16 | 10.5 | 8.1 | 21600 | 16800 | 77.78% | 1.9
214395030 | 1.95 | Yes | TEMPSTAR | HRCU-A-CB (Split System: Heat Pump with Remote Outdoor Unit-Air-Source) | Centrally-Ducted | DLCURAH24ABK | EN(A,D)4X30L17** | *96MSN0601716A* | 23400 | 16.5 | 10 | 9 | 25800 | 24200 | 93.8% | 2
213772904 | 1.95 | Yes | TEMPSTAR | HRCU-A-CB (Split System: Heat Pump with Remote Outdoor Unit-Air-Source) | Centrally-Ducted | TVH825GKA3* | EA*4X30L17A*+WALLCON | *97CMN0801714B* | 23400 | 16 | 10.5 | 8.1 | 21600 | 16700 | 77.31% | 1.9
212983160 | 1.95 | No | TEMPSTAR | HRCU-A-CB (Split System: Heat Pump with Remote Outdoor Unit-Air-Source) | Centrally-Ducted | DLCURAH24ABK | EA*4X30L17A* | *92MSN0401712A* | 23400 | 16 | 9.5 | 8.5 | 26400 | 24800 | 93.94% | 2.04
213770794 | 1.95 | Yes | TEMPSTAR | HRCU-A-CB (Split System: Heat Pump with Remote Outdoor Unit-Air-Source) | Centrally-Ducted | TVH825GKA2* | EA*4X30L17A*+WALLCON | *96CTN0601714B* | 23400 | 16 | 10.5 | 8.1 | 21600 | 16800 | 77.78% | 1.9
213770864 | 1.95 | Yes | TEMPSTAR | HRCU-A-CB (Split System: Heat Pump with Remote Outdoor Unit-Air-Source) | Centrally-Ducted | TVH825GKA2* | EA*4X36L17A*+WALLCON | *97CMN0601714B* | 23400 | 16 | 10.5 | 8.1 | 21600 | 16800 | 77.78% | 1.92
213770894 | 1.95 | Yes | TEMPSTAR | HRCU-A-CB (Split System: Heat Pump with Remote Outdoor Unit-Air-Source) | Centrally-Ducted | TVH825GKA2* | EA*4X36L17A*+WALLCON | *96CTN0601714B* | 23400 | 16 | 10.5 | 8.1 | 21600 | 16700 | 77.31% | 1.92
212985802 | 1.95 | Yes | TEMPSTAR | HRCU-A-CB (Split System: Heat Pump with Remote Outdoor Unit-Air-Source) | Centrally-Ducted | DLCURAH24ABK | EA*4X30L17A* | *96MSN0261410A* | 23400 | 16.5 | 10 | 8.5 | 26200 | 24400 | 93.13% | 2.02
212986245 | 1.95 | Yes | TEMPSTAR | HRCU-A-CB (Split System: Heat Pump with Remote Outdoor Unit-Air-Source) | Centrally-Ducted | DLCURAH24ABK | EN(A,D)4X30L14** | *96MSN0401410A* | 23400 | 16 | 10 | 8.1 | 26400 | 24600 | 93.18% | 2.02
212983171 | 1.95 | Yes | TEMPSTAR | HRCU-A-CB (Split System: Heat Pump with Remote Outdoor Unit-Air-Source) | Centrally-Ducted | DLCURAH24ABK | EA*4X36L17A* | *92MSN0401712A* | 23400 | 16 | 10 | 8.5 | 26400 | 24000 | 90.91% | 1.98
212981734 | 1.95 | Yes | TEMPSTAR | HRCU-A-CB (Split System: Heat Pump with Remote Outdoor Unit-Air-Source) | Centrally-Ducted | DLCURAH24ABK | EA*4X36L17A* | *80MSU1002120A* | 23400 | 17 | 10 | 8.5 | 26000 | 24400 | 93.85% | 2.02
212982370 | 1.95 | Yes | TEMPSTAR | HRCU-A-CB (Split System: Heat Pump with Remote Outdoor Unit-Air-Source) | Centrally-Ducted | DLCURAH24ABK | EN(A,D)4X36L21** | *80MSU0401712A* | 23400 | 16.5 | 10 | 8.5 | 25800 | 23800 | 92.25% | 1.98
212985812 | 1.95 | Yes | TEMPSTAR | HRCU-A-CB (Split System: Heat Pump with Remote Outdoor Unit-Air-Source) | Centrally-Ducted | DLCURAH24ABK | EA*4X36L17A* | *96MSN0261410A* | 23400 | 16.5 | 10 | 8.5 | 26200 | 22200 | 84.73% | 1.84
212986269 | 1.95 | Yes | TEMPSTAR | HRCU-A-CB (Split System: Heat Pump with Remote Outdoor Unit-Air-Source) | Centrally-Ducted | DLCURAH24ABK | EN(A,D,W)4X36L17** | *96MSN0401410A* | 23400 | 16 | 10 | 8.1 | 26400 | 24400 | 92.42% | 2.02
213770854 | 1.95 | Yes | TEMPSTAR | HRCU-A-CB (Split System: Heat Pump with Remote Outdoor Unit-Air-Source) | Centrally-Ducted | TVH825GKA2* | EA*4X36L17A*+WALLCON | *95CSU0601716B* | 23400 | 16.5 | 10.5 | 8.1 | 21600 | 16700 | 77.31% | 1.94
212988695 | 1.95 | Yes | TEMPSTAR | HRCU-A-CB (Split System: Heat Pump with Remote Outdoor Unit-Air-Source) | Centrally-Ducted | DLCURAH24ABK | EA*4X36L21A* | *95MSU0401712A* | 23400 | 17 | 10 | 8.5 | 26000 | 24400 | 93.85% | 2.02
204456435 | 1.95 | Yes | TEMPSTAR | HRCU-A-CB (Split System: Heat Pump with Remote Outdoor Unit-Air-Source) | Centrally-Ducted | TVH825GKA2* | EA*4X24L17A*+WALLCON | *80CTL0901716A* | 23400 | 17 | 11 | 8.1 | 21800 | 16700 | 76.61% | 1.9
204456363 | 1.95 | Yes | TEMPSTAR | HRCU-A-CB (Split System: Heat Pump with Remote Outdoor Unit-Air-Source) | Centrally-Ducted | TVH825GKA2* | EA*4X24L14A*+WALLCON | *80CTL0701412A* | 23400 | 17 | 10.5 | 8.1 | 22000 | 16800 | 76.36% | 1.9
204456543 | 1.95 | Yes | TEMPSTAR | HRCU-A-CB (Split System: Heat Pump with Remote Outdoor Unit-Air-Source) | Centrally-Ducted | TVH825GKA2* | EA*4X30L17A*+WALLCON | *96CTN0601714A* | 23400 | 16 | 10.5 | 8.1 | 21600 | 16800 | 77.78% | 1.9
204456552 | 1.95 | Yes | TEMPSTAR | HRCU-A-CB (Split System: Heat Pump with Remote Outdoor Unit-Air-Source) | Centrally-Ducted | TVH825GKA2* | EA*4X30L17A*+WALLCON | *96CTN0801714A* | 23400 | 16.5 | 10.5 | 8.1 | 21600 | 16800 | 77.78% | 1.9
204456534 | 1.95 | Yes | TEMPSTAR | HRCU-A-CB (Split System: Heat Pump with Remote Outdoor Unit-Air-Source) | Centrally-Ducted | TVH825GKA2* | EA*4X30L17A*+WALLCON | *80CTL0701716A* | 23400 | 16.5 | 11 | 8.1 | 21600 | 16700 | 77.31% | 1.92
204456615 | 1.95 | Yes | TEMPSTAR | HRCU-A-CB (Split System: Heat Pump with Remote Outdoor Unit-Air-Source) | Centrally-Ducted | TVH825GKA2* | EA*4X36L17A*+WALLCON | *96CTN0601714A* | 23400 | 16 | 10.5 | 8.1 | 21600 | 16800 | 77.78% | 1.92
206133343 | 1.95 | Yes | TEMPSTAR | HRCU-A-CB (Split System: Heat Pump with Remote Outdoor Unit-Air-Source) | Centrally-Ducted | TVH825GKA2* | EA*4X30L17A*+WALLCON | *80CSU0401712A* | 23400 | 16.5 | 10.5 | 8.1 | 21600 | 16700 | 77.31% | 1.92
204456633 | 1.95 | Yes | TEMPSTAR | HRCU-A-CB (Split System: Heat Pump with Remote Outdoor Unit-Air-Source) | Centrally-Ducted | TVH825GKA2* | EA*4X36L17A*+WALLCON | *97CMN0601714A* | 23400 | 16 | 10.5 | 8.1 | 21600 | 16800 | 77.78% | 1.92
204456570 | 1.95 | Yes | TEMPSTAR | HRCU-A-CB (Split System: Heat Pump with Remote Outdoor Unit-Air-Source) | Centrally-Ducted | TVH825GKA2* | EA*4X30L17A*+WALLCON | *97CMN0801714A* | 23400 | 16 | 10.5 | 8.1 | 21600 | 16800 | 77.78% | 1.9
204456516 | 1.95 | Yes | TEMPSTAR | HRCU-A-CB (Split System: Heat Pump with Remote Outdoor Unit-Air-Source) | Centrally-Ducted | TVH825GKA2* | EA*4X30L14A*+WALLCON | *80CTL0701412A* | 23400 | 17 | 11 | 8.1 | 21600 | 16700 | 77.31% | 1.92
204456669 | 1.95 | Yes | TEMPSTAR | HRCU-A-CB (Split System: Heat Pump with Remote Outdoor Unit-Air-Source) | Centrally-Ducted | TVH825GKA2* | EA*4X36L21A*+WALLCON | *80CTL0451712A* | 23400 | 16 | 10.5 | 8.1 | 21600 | 16800 | 77.78% | 1.92
204456705 | 1.95 | Yes | TEMPSTAR | HRCU-A-CB (Split System: Heat Pump with Remote Outdoor Unit-Air-Source) | Centrally-Ducted | TVH825GKA2* | EA*4X36L21A*+WALLCON | *96CTN0601714A* | 23400 | 16.5 | 10.5 | 8.1 | 21600 | 16700 | 77.31% | 1.92
204456642 | 1.95 | Yes | TEMPSTAR | HRCU-A-CB (Split System: Heat Pump with Remote Outdoor Unit-Air-Source) | Centrally-Ducted | TVH825GKA2* | EA*4X36L17A*+WALLCON | *97CMN0801714A* | 23400 | 16.5 | 10.5 | 8.1 | 21600 | 16700 | 77.31% | 1.92
204456723 | 1.95 | Yes | TEMPSTAR | HRCU-A-CB (Split System: Heat Pump with Remote Outdoor Unit-Air-Source) | Centrally-Ducted | TVH825GKA2* | EA*4X36L21A*+WALLCON | *97CMN0601714A* | 23400 | 16 | 10.5 | 8.1 | 21600 | 16800 | 77.78% | 1.92
204456597 | 1.95 | Yes | TEMPSTAR | HRCU-A-CB (Split System: Heat Pump with Remote Outdoor Unit-Air-Source) | Centrally-Ducted | TVH825GKA2* | EA*4X36L17A*+WALLCON | *80CTL0451712A* | 23400 | 16 | 10.5 | 8.1 | 21600 | 16800 | 77.78% | 1.92
206765725 | 1.95 | Yes | TEMPSTAR | HRCU-A-CB (Split System: Heat Pump with Remote Outdoor Unit-Air-Source) | Centrally-Ducted | TVH825GKA3* | EA*4X36L21A*+WALLCON | *80CTL0451712A* | 23400 | 16 | 10.5 | 8.1 | 21600 | 16800 | 77.78% | 1.92
206765689 | 1.95 | Yes | TEMPSTAR | HRCU-A-CB (Split System: Heat Pump with Remote Outdoor Unit-Air-Source) | Centrally-Ducted | TVH825GKA3* | EA*4X36L17A*+WALLCON | *97CMN0601714A* | 23400 | 16 | 10.5 | 8.1 | 21600 | 16800 | 77.78% | 1.92
206765698 | 1.95 | Yes | TEMPSTAR | HRCU-A-CB (Split System: Heat Pump with Remote Outdoor Unit-Air-Source) | Centrally-Ducted | TVH825GKA3* | EA*4X36L17A*+WALLCON | *97CMN0801714A* | 23400 | 16.5 | 10.5 | 8.1 | 21600 | 16700 | 77.31% | 1.92
206767113 | 1.95 | Yes | TEMPSTAR | HRCU-A-CB (Split System: Heat Pump with Remote Outdoor Unit-Air-Source) | Centrally-Ducted | TVH825GKA3* | EA*4X30L17A*+WALLCON | *80CSU0401712A* | 23400 | 16.5 | 10.5 | 8.1 | 21600 | 16700 | 77.31% | 1.92
206765412 | 1.95 | Yes | TEMPSTAR | HRCU-A-CB (Split System: Heat Pump with Remote Outdoor Unit-Air-Source) | Centrally-Ducted | TVH825GKA3* | EA*4X24L14A*+WALLCON | *80CTL0701412A* | 23400 | 17 | 10.5 | 8.1 | 22000 | 16800 | 76.36% | 1.9
204456426 | 1.95 | Yes | TEMPSTAR | HRCU-A-CB (Split System: Heat Pump with Remote Outdoor Unit-Air-Source) | Centrally-Ducted | TVH825GKA2* | EA*4X24L17A*+WALLCON | *80CTL0701412A* | 23400 | 17 | 11 | 8.1 | 22000 | 16700 | 75.91% | 1.9
206765779 | 1.95 | Yes | TEMPSTAR | HRCU-A-CB (Split System: Heat Pump with Remote Outdoor Unit-Air-Source) | Centrally-Ducted | TVH825GKA3* | EA*4X36L21A*+WALLCON | *97CMN0601714A* | 23400 | 16 | 10.5 | 8.1 | 21600 | 16800 | 77.78% | 1.92
206765608 | 1.95 | Yes | TEMPSTAR | HRCU-A-CB (Split System: Heat Pump with Remote Outdoor Unit-Air-Source) | Centrally-Ducted | TVH825GKA3* | EA*4X30L17A*+WALLCON | *96CTN0801714A* | 23400 | 16.5 | 10.5 | 8.1 | 21600 | 16800 | 77.78% | 1.9
206765761 | 1.95 | Yes | TEMPSTAR | HRCU-A-CB (Split System: Heat Pump with Remote Outdoor Unit-Air-Source) | Centrally-Ducted | TVH825GKA3* | EA*4X36L21A*+WALLCON | *96CTN0601714A* | 23400 | 16.5 | 10.5 | 8.1 | 21600 | 16700 | 77.31% | 1.92
206765488 | 1.95 | Yes | TEMPSTAR | HRCU-A-CB (Split System: Heat Pump with Remote Outdoor Unit-Air-Source) | Centrally-Ducted | TVH825GKA3* | EA*4X24L17A*+WALLCON | *80CTL0901716A* | 23400 | 17 | 11 | 8.1 | 21800 | 16700 | 76.61% | 1.9
206765572 | 1.95 | Yes | TEMPSTAR | HRCU-A-CB (Split System: Heat Pump with Remote Outdoor Unit-Air-Source) | Centrally-Ducted | TVH825GKA3* | EA*4X30L14A*+WALLCON | *80CTL0701412A* | 23400 | 17 | 11 | 8.1 | 21600 | 16700 | 77.31% | 1.92
206765590 | 1.95 | Yes | TEMPSTAR | HRCU-A-CB (Split System: Heat Pump with Remote Outdoor Unit-Air-Source) | Centrally-Ducted | TVH825GKA3* | EA*4X30L17A*+WALLCON | *80CTL0701716A* | 23400 | 16.5 | 11 | 8.1 | 21600 | 16700 | 77.31% | 1.92
206133765 | 1.95 | Yes | TEMPSTAR | HRCU-A-CB (Split System: Heat Pump with Remote Outdoor Unit-Air-Source) | Centrally-Ducted | TVH825GKA2* | EA*4X36L17A*+WALLCON | *95CSU0601716A* | 23400 | 16.5 | 10.5 | 8.1 | 21600 | 16800 | 77.78% | 1.92
206765475 | 1.95 | Yes | TEMPSTAR | HRCU-A-CB (Split System: Heat Pump with Remote Outdoor Unit-Air-Source) | Centrally-Ducted | TVH825GKA3* | EA*4X24L17A*+WALLCON | *80CTL0701412A* | 23400 | 17 | 11 | 8.1 | 22000 | 16700 | 75.91% | 1.9
206765626 | 1.95 | Yes | TEMPSTAR | HRCU-A-CB (Split System: Heat Pump with Remote Outdoor Unit-Air-Source) | Centrally-Ducted | TVH825GKA3* | EA*4X30L17A*+WALLCON | *97CMN0801714A* | 23400 | 16 | 10.5 | 8.1 | 21600 | 16800 | 77.78% | 1.9
206765653 | 1.95 | Yes | TEMPSTAR | HRCU-A-CB (Split System: Heat Pump with Remote Outdoor Unit-Air-Source) | Centrally-Ducted | TVH825GKA3* | EA*4X36L17A*+WALLCON | *80CTL0451712A* | 23400 | 16 | 10.5 | 8.1 | 21600 | 16800 | 77.78% | 1.92
206765671 | 1.95 | Yes | TEMPSTAR | HRCU-A-CB (Split System: Heat Pump with Remote Outdoor Unit-Air-Source) | Centrally-Ducted | TVH825GKA3* | EA*4X36L17A*+WALLCON | *96CTN0601714A* | 23400 | 16 | 10.5 | 8.1 | 21600 | 16800 | 77.78% | 1.92
206767496 | 1.95 | Yes | TEMPSTAR | HRCU-A-CB (Split System: Heat Pump with Remote Outdoor Unit-Air-Source) | Centrally-Ducted | TVH825GKA3* | EA*4X36L17A*+WALLCON | *95CSU0601716A* | 23400 | 16.5 | 10.5 | 8.1 | 21600 | 16800 | 77.78% | 1.92
206767122 | 1.95 | Yes | TEMPSTAR | HRCU-A-CB (Split System: Heat Pump with Remote Outdoor Unit-Air-Source) | Centrally-Ducted | TVH825GKA3* | EA*4X30L17A*+WALLCON | *80CSU0601716A* | 23400 | 16.5 | 10.5 | 8.1 | 21600 | 16700 | 77.31% | 1.92
206765599 | 1.95 | Yes | TEMPSTAR | HRCU-A-CB (Split System: Heat Pump with Remote Outdoor Unit-Air-Source) | Centrally-Ducted | TVH825GKA3* | EA*4X30L17A*+WALLCON | *96CTN0601714A* | 23400 | 16 | 10.5 | 8.1 | 21600 | 16800 | 77.78% | 1.9
206765581 | 1.95 | Yes | TEMPSTAR | HRCU-A-CB (Split System: Heat Pump with Remote Outdoor Unit-Air-Source) | Centrally-Ducted | TVH825GKA3* | EA*4X30L17A*+WALLCON | *80CTL0451712A* | 23400 | 16 | 10.5 | 8.1 | 21600 | 16800 | 77.78% | 1.9
206133353 | 1.95 | Yes | TEMPSTAR | HRCU-A-CB (Split System: Heat Pump with Remote Outdoor Unit-Air-Source) | Centrally-Ducted | TVH825GKA2* | EA*4X30L17A*+WALLCON | *80CSU0601716A* | 23400 | 16.5 | 10.5 | 8.1 | 21600 | 16700 | 77.31% | 1.92
212976094 | 1.95 | Yes | TEMPSTAR | HRCU-A-CB (Split System: Heat Pump with Remote Outdoor Unit-Air-Source) | Centrally-Ducted | DLCURAH24ABK | EN(A,D)4X24L17** | *96VTN0801716B* | 23400 | 16.5 | 10 | 8.5 | 27000 | 24800 | 91.85% | 2.04
214242794 | 1.95 | Yes | TEMPSTAR | HRCU-A-CB (Split System: Heat Pump with Remote Outdoor Unit-Air-Source) | Centrally-Ducted | TVH825GKA2* | EN(A,D)4X36L21**+WALLCON | *95CSU0601716B* | 23400 | 16.5 | 10.5 | 8.1 | 21600 | 16700 | 77.31% | 1.92
212973631 | 1.95 | Yes | TEMPSTAR | HRCU-A-CB (Split System: Heat Pump with Remote Outdoor Unit-Air-Source) | Centrally-Ducted | DLCURAH24ABK | EN(A,D)4X30L17** | *96VSN0601412B* | 23400 | 16.5 | 10 | 8.1 | 26200 | 24600 | 93.89% | 2.04
212975737 | 1.95 | Yes | TEMPSTAR | HRCU-A-CB (Split System: Heat Pump with Remote Outdoor Unit-Air-Source) | Centrally-Ducted | DLCURAH24ABK | EN(A,D)4X30L14** | *96VTN0601412B* | 23400 | 16.5 | 10 | 8.1 | 26000 | 24600 | 94.62% | 2.04
212979129 | 1.95 | Yes | TEMPSTAR | HRCU-A-CB (Split System: Heat Pump with Remote Outdoor Unit-Air-Source) | Centrally-Ducted | DLCURAH24ABK | EA*4X24L17A* | *80MS(N,L)0701716A* | 23400 | 17 | 10 | 9 | 26800 | 26400 | 98.51% | 2.24
214242844 | 1.95 | Yes | TEMPSTAR | HRCU-A-CB (Split System: Heat Pump with Remote Outdoor Unit-Air-Source) | Centrally-Ducted | TVH825GKA2* | EN(A,D)4X36L21**+WALLCON | *96CTN0801714B* | 23400 | 16.5 | 11 | 8.1 | 21600 | 16700 | 77.31% | 1.92
214242834 | 1.95 | Yes | TEMPSTAR | HRCU-A-CB (Split System: Heat Pump with Remote Outdoor Unit-Air-Source) | Centrally-Ducted | TVH825GKA2* | EN(A,D)4X36L21**+WALLCON | *96CTN0601714B* | 23400 | 16 | 10.5 | 8.1 | 21600 | 16800 | 77.78% | 1.9
212979903 | 1.95 | Yes | TEMPSTAR | HRCU-A-CB (Split System: Heat Pump with Remote Outdoor Unit-Air-Source) | Centrally-Ducted | DLCURAH24ABK | EN(A,D)4X24L17** | *80MS(N,L)0901714A* | 23400 | 16.5 | 10 | 8.5 | 27000 | 24400 | 90.37% | 2.02
212982250 | 1.95 | Yes | TEMPSTAR | HRCU-A-CB (Split System: Heat Pump with Remote Outdoor Unit-Air-Source) | Centrally-Ducted | DLCURAH24ABK | EA*4X24L17A* | *80MSU0401712A* | 23400 | 16.5 | 10 | 8.5 | 26400 | 25400 | 96.21% | 2.14
212982286 | 1.95 | Yes | TEMPSTAR | HRCU-A-CB (Split System: Heat Pump with Remote Outdoor Unit-Air-Source) | Centrally-Ducted | DLCURAH24ABK | EA*4X36L17A* | *80MSU0401712A* | 23400 | 17 | 10 | 8.5 | 25600 | 23400 | 91.41% | 1.94
212984035 | 1.95 | Yes | TEMPSTAR | HRCU-A-CB (Split System: Heat Pump with Remote Outdoor Unit-Air-Source) | Centrally-Ducted | DLCURAH24ABK | EA*4X24L17A* | *92MSN0601714A* | 23400 | 17 | 10 | 8.5 | 26800 | 26400 | 98.51% | 2.24
212985852 | 1.95 | Yes | TEMPSTAR | HRCU-A-CB (Split System: Heat Pump with Remote Outdoor Unit-Air-Source) | Centrally-Ducted | DLCURAH24ABK | EN(A,D)4X30L14** | *96MSN0261410A* | 23400 | 16 | 10 | 8.1 | 26000 | 24400 | 93.85% | 2.02
212985862 | 1.95 | Yes | TEMPSTAR | HRCU-A-CB (Split System: Heat Pump with Remote Outdoor Unit-Air-Source) | Centrally-Ducted | DLCURAH24ABK | EN(A,D)4X30L17** | *96MSN0261410A* | 23400 | 16.5 | 10 | 8.1 | 26000 | 24400 | 93.85% | 2.02
212984599 | 1.95 | Yes | TEMPSTAR | HRCU-A-CB (Split System: Heat Pump with Remote Outdoor Unit-Air-Source) | Centrally-Ducted | DLCURAH24ABK | EA*4X30L17A* | *92MSN0801716A* | 23400 | 17.5 | 10 | 8.5 | 26200 | 24800 | 94.66% | 2.08
212986896 | 1.95 | Yes | TEMPSTAR | HRCU-A-CB (Split System: Heat Pump with Remote Outdoor Unit-Air-Source) | Centrally-Ducted | DLCURAH24ABK | EA*4X30L14A* | *96MSN0601412A* | 23400 | 16.5 | 10 | 8.5 | 26400 | 24200 | 91.67% | 2
212986956 | 1.95 | Yes | TEMPSTAR | HRCU-A-CB (Split System: Heat Pump with Remote Outdoor Unit-Air-Source) | Centrally-Ducted | DLCURAH24ABK | EN(A,D)4X30L14** | *96MSN0601412A* | 23400 | 16.5 | 10 | 8.1 | 26400 | 24200 | 91.67% | 2.02
212985058 | 1.95 | Yes | TEMPSTAR | HRCU-A-CB (Split System: Heat Pump with Remote Outdoor Unit-Air-Source) | Centrally-Ducted | DLCURAH24ABK | EN(A,D)4X36L21** | *92MSN0802120A* | 23400 | 17 | 10.5 | 8.5 | 26200 | 28600 | 109.2% | 1.96
212987373 | 1.95 | Yes | TEMPSTAR | HRCU-A-CB (Split System: Heat Pump with Remote Outdoor Unit-Air-Source) | Centrally-Ducted | DLCURAH24ABK | EA*4X24L17A* | *96MSN0801716A* | 23400 | 16.5 | 10 | 8.5 | 27000 | 26000 | 96.3% | 2.16
212987457 | 1.95 | Yes | TEMPSTAR | HRCU-A-CB (Split System: Heat Pump with Remote Outdoor Unit-Air-Source) | Centrally-Ducted | DLCURAH24ABK | EN(A,D)4X24L17** | *96MSN0801716A* | 23400 | 16.5 | 10 | 8.5 | 27000 | 25000 | 92.59% | 2.06
212986185 | 1.95 | Yes | TEMPSTAR | HRCU-A-CB (Split System: Heat Pump with Remote Outdoor Unit-Air-Source) | Centrally-Ducted | DLCURAH24ABK | EA*4X30L17A* | *96MSN0401410A* | 23400 | 16 | 10 | 8.5 | 26400 | 24600 | 93.18% | 2.04
212986582 | 1.95 | No | TEMPSTAR | HRCU-A-CB (Split System: Heat Pump with Remote Outdoor Unit-Air-Source) | Centrally-Ducted | DLCURAH24ABK | EA*4X36L21A* | *96MSN0401712A* | 23400 | 16 | 9.5 | 8.5 | 26200 | 22200 | 84.73% | 1.82
212987421 | 1.95 | Yes | TEMPSTAR | HRCU-A-CB (Split System: Heat Pump with Remote Outdoor Unit-Air-Source) | Centrally-Ducted | DLCURAH24ABK | EA*4X36L21A* | *96MSN0801716A* | 23400 | 17 | 10 | 8.5 | 26000 | 24200 | 93.08% | 2.02
212988647 | 1.95 | Yes | TEMPSTAR | HRCU-A-CB (Split System: Heat Pump with Remote Outdoor Unit-Air-Source) | Centrally-Ducted | DLCURAH24ABK | EA*4X24L17A* | *95MSU0401712A* | 23400 | 16.5 | 10 | 8.5 | 27000 | 26200 | 97.04% | 2.2
212986570 | 1.95 | No | TEMPSTAR | HRCU-A-CB (Split System: Heat Pump with Remote Outdoor Unit-Air-Source) | Centrally-Ducted | DLCURAH24ABK | EA*4X36L17A* | *96MSN0401712A* | 23400 | 16 | 9.5 | 8.5 | 26200 | 24200 | 92.37% | 2
212989139 | 1.95 | Yes | TEMPSTAR | HRCU-A-CB (Split System: Heat Pump with Remote Outdoor Unit-Air-Source) | Centrally-Ducted | DLCURAH24ABK | EA*4X24L17A* | *95MSU0601716A* | 23400 | 17 | 10 | 9 | 26800 | 26400 | 98.51% | 2.24
212989631 | 1.95 | Yes | TEMPSTAR | HRCU-A-CB (Split System: Heat Pump with Remote Outdoor Unit-Air-Source) | Centrally-Ducted | DLCURAH24ABK | EN(A,D)4X36L21** | *95MSU0802120A* | 23400 | 17 | 10.5 | 8.5 | 26200 | 24600 | 93.89% | 2.04
212986173 | 1.95 | Yes | TEMPSTAR | HRCU-A-CB (Split System: Heat Pump with Remote Outdoor Unit-Air-Source) | Centrally-Ducted | DLCURAH24ABK | EA*4X30L14A* | *96MSN0401410A* | 23400 | 16 | 10 | 8.5 | 26400 | 24800 | 93.94% | 2.04
213772634 | 1.95 | Yes | TEMPSTAR | HRCU-A-CB (Split System: Heat Pump with Remote Outdoor Unit-Air-Source) | Centrally-Ducted | TVH825GKA3* | EA*4X24L17A*+WALLCON | *80CTL0701412B* | 23400 | 16.5 | 10.5 | 8.1 | 22000 | 16800 | 76.36% | 1.9
213770474 | 1.95 | Yes | TEMPSTAR | HRCU-A-CB (Split System: Heat Pump with Remote Outdoor Unit-Air-Source) | Centrally-Ducted | TVH825GKA2* | EA*4X24L14A*+WALLCON | *80CTL0701412B* | 23400 | 16.5 | 10.5 | 8.1 | 22000 | 16800 | 76.36% | 1.9
213770524 | 1.95 | Yes | TEMPSTAR | HRCU-A-CB (Split System: Heat Pump with Remote Outdoor Unit-Air-Source) | Centrally-Ducted | TVH825GKA2* | EA*4X24L17A*+WALLCON | *80CTL0901716B* | 23400 | 16.5 | 10.5 | 8.1 | 21800 | 16800 | 77.06% | 1.9
212971204 | 1.95 | Yes | TEMPSTAR | HRCU-A-CB (Split System: Heat Pump with Remote Outdoor Unit-Air-Source) | Centrally-Ducted | DLCURAH24ABK | EN(A,D)4X24L14** | *80VTL0451412B* | 23400 | 17 | 10 | 8.5 | 27000 | 25000 | 92.59% | 2.08
213076368 | 1.95 | Yes | TEMPSTAR | HRCU-A-CB (Split System: Heat Pump with Remote Outdoor Unit-Air-Source) | Centrally-Ducted | DLCURAH24ABK | EN(A,D)4X36L21** | *95MSU1002122A* | 23400 | 17 | 10.5 | 8.5 | 26200 | 25200 | 96.18% | 2.08
212986257 | 1.95 | Yes | TEMPSTAR | HRCU-A-CB (Split System: Heat Pump with Remote Outdoor Unit-Air-Source) | Centrally-Ducted | DLCURAH24ABK | EN(A,D)4X30L17** | *96MSN0401410A* | 23400 | 16 | 10 | 8.1 | 26400 | 24400 | 92.42% | 2.02
212986876 | 1.95 | Yes | TEMPSTAR | HRCU-A-CB (Split System: Heat Pump with Remote Outdoor Unit-Air-Source) | Centrally-Ducted | DLCURAH24ABK | EA*4X24L17A* | *96MSN0601412A* | 23400 | 16.5 | 10 | 8.5 | 27000 | 21800 | 80.74% | 1.82
214279901 | 1.95 | Yes | TEMPSTAR | HRCU-A-CB (Split System: Heat Pump with Remote Outdoor Unit-Air-Source) | Centrally-Ducted | DLCURAH24ABK | EA*4X30L17A* | *96MSN0601716A* | 23400 | 16.5 | 10 | 9 | 25800 | 24400 | 94.57% | 2.02
213772994 | 1.95 | Yes | TEMPSTAR | HRCU-A-CB (Split System: Heat Pump with Remote Outdoor Unit-Air-Source) | Centrally-Ducted | TVH825GKA3* | EA*4X36L17A*+WALLCON | *97CMN0601714B* | 23400 | 16 | 10.5 | 8.1 | 21600 | 16800 | 77.78% | 1.92
211244386 | 1.95 | Yes | TEMPSTAR | HRCU-A-CB (Split System: Heat Pump with Remote Outdoor Unit-Air-Source) | Centrally-Ducted | DLCURAH24ABK | EN(A,D)4X30L14** | *92ESN0601412A* | 23400 | 16.5 | 10 | 8.1 | 25800 | 24200 | 93.8% | 2.02
211244419 | 1.95 | Yes | TEMPSTAR | HRCU-A-CB (Split System: Heat Pump with Remote Outdoor Unit-Air-Source) | Centrally-Ducted | DLCURAH24ABK | EN(A,D)4X30L17** | *80VSL0451412A* | 23400 | 16.5 | 10 | 8.1 | 25800 | 24200 | 93.8% | 2
214571107 | 1.95 | Yes | TEMPSTAR | HRCU-A-CB (Split System: Heat Pump with Remote Outdoor Unit-Air-Source) | Centrally-Ducted | TVH825GKA3* | EN(A,D)4X36L21**+WALLCON | *95CSU0802120B* | 23400 | 16.5 | 11 | 8.1 | 21600 | 16700 | 77.31% | 1.92
214571137 | 1.95 | Yes | TEMPSTAR | HRCU-A-CB (Split System: Heat Pump with Remote Outdoor Unit-Air-Source) | Centrally-Ducted | TVH825GKA3* | EN(A,D)4X36L21**+WALLCON | *97CMN0802120B* | 23400 | 16.5 | 11 | 8.1 | 21600 | 16700 | 77.31% | 1.92
214571117 | 1.95 | Yes | TEMPSTAR | HRCU-A-CB (Split System: Heat Pump with Remote Outdoor Unit-Air-Source) | Centrally-Ducted | TVH825GKA3* | EN(A,D)4X36L21**+WALLCON | *95CSU1002122B* | 23400 | 16.5 | 11 | 8.1 | 21600 | 16700 | 77.31% | 1.92
211244254 | 1.95 | Yes | TEMPSTAR | HRCU-A-CB (Split System: Heat Pump with Remote Outdoor Unit-Air-Source) | Centrally-Ducted | DLCURAH24ABK | EN(A,D)4X24L17** | OMV098J12* | 23400 | 16 | 10 | 8.5 | 26600 | 24000 | 90.23% | 1.98
211241855 | 1.95 | Yes | TEMPSTAR | HRCU-A-CB (Split System: Heat Pump with Remote Outdoor Unit-Air-Source) | Centrally-Ducted | DLCURAH24ABK | EA*4X36L17A* | *96VSN0401712A* | 23400 | 16 | 10 | 8.5 | 25800 | 23600 | 91.47% | 1.96
214229396 | 1.95 | Yes | TEMPSTAR | HRCU-A-CB (Split System: Heat Pump with Remote Outdoor Unit-Air-Source) | Centrally-Ducted | DLCURAH24ABK | EN(A,D)4X36L21** | *80MSU0802120A* | 23400 | 17 | 10.5 | 8.5 | 25800 | 23800 | 92.25% | 2
211242309 | 1.95 | Yes | TEMPSTAR | HRCU-A-CB (Split System: Heat Pump with Remote Outdoor Unit-Air-Source) | Centrally-Ducted | DLCURAH24ABK | EA*4X36L21A* | *96VSN0401712A* | 23400 | 16 | 10 | 8.5 | 25800 | 23600 | 91.47% | 1.94
211245501 | 1.95 | Yes | TEMPSTAR | HRCU-A-CB (Split System: Heat Pump with Remote Outdoor Unit-Air-Source) | Centrally-Ducted | DLCURAH24ABK | EN(A,D)4X36L21** | *96VTN0401712A* | 23400 | 16 | 10 | 8.1 | 25800 | 24000 | 93.02% | 1.98
212969775 | 1.95 | Yes | TEMPSTAR | HRCU-A-CB (Split System: Heat Pump with Remote Outdoor Unit-Air-Source) | Centrally-Ducted | DLCURAH24ABK | EA*4X30L17A* | *80VSL0451412B* | 23400 | 17 | 10 | 8.5 | 26200 | 24200 | 92.37% | 2
212969825 | 1.95 | Yes | TEMPSTAR | HRCU-A-CB (Split System: Heat Pump with Remote Outdoor Unit-Air-Source) | Centrally-Ducted | DLCURAH24ABK | EN(A,D)4X30L14** | *80VSL0451412B* | 23400 | 17 | 10 | 8.1 | 25800 | 24600 | 95.35% | 2.04
212973221 | 1.95 | Yes | TEMPSTAR | HRCU-A-CB (Split System: Heat Pump with Remote Outdoor Unit-Air-Source) | Centrally-Ducted | DLCURAH24ABK | EA*4X36L17A* | *96VSN0401712B* | 23400 | 16.5 | 10 | 8.5 | 26200 | 24200 | 92.37% | 2
212973641 | 1.95 | Yes | TEMPSTAR | HRCU-A-CB (Split System: Heat Pump with Remote Outdoor Unit-Air-Source) | Centrally-Ducted | DLCURAH24ABK | EN(A,D,W)4X36L17** | *96VSN0601412B* | 23400 | 16.5 | 10 | 8.1 | 26200 | 27400 | 104.6% | 1.8
212975748 | 1.95 | Yes | TEMPSTAR | HRCU-A-CB (Split System: Heat Pump with Remote Outdoor Unit-Air-Source) | Centrally-Ducted | DLCURAH24ABK | EN(A,D)4X30L17** | *96VTN0601412B* | 23400 | 16.5 | 10 | 8.1 | 26200 | 24600 | 93.89% | 2.04
211240244 | 1.95 | No | TEMPSTAR | HRCU-A-CB (Split System: Heat Pump with Remote Outdoor Unit-Air-Source) | Centrally-Ducted | DLCURAH24ABK | EA*4X24L14A* | *96VSN0401410A* | 23400 | 15.5 | 9.5 | 8.5 | 26800 | 24800 | 92.54% | 2.04
211241846 | 1.95 | Yes | TEMPSTAR | HRCU-A-CB (Split System: Heat Pump with Remote Outdoor Unit-Air-Source) | Centrally-Ducted | DLCURAH24ABK | EA*4X36L17A* | *96VSN0401410A* | 23400 | 16 | 10 | 8.5 | 25600 | 23800 | 92.97% | 1.96
211241428 | 1.95 | Yes | TEMPSTAR | HRCU-A-CB (Split System: Heat Pump with Remote Outdoor Unit-Air-Source) | Centrally-Ducted | DLCURAH24ABK | EA*4X30L17A* | *96VSN0601412A* | 23400 | 16.5 | 10 | 8.5 | 26000 | 24000 | 92.31% | 1.98
211240400 | 1.95 | No | TEMPSTAR | HRCU-A-CB (Split System: Heat Pump with Remote Outdoor Unit-Air-Source) | Centrally-Ducted | DLCURAH24ABK | EA*4X24L17A* | *96VSN0401410A* | 23400 | 15.5 | 9.5 | 8.5 | 26800 | 24800 | 92.54% | 2.04
211241614 | 1.95 | Yes | TEMPSTAR | HRCU-A-CB (Split System: Heat Pump with Remote Outdoor Unit-Air-Source) | Centrally-Ducted | DLCURAH24ABK | EA*4X30L17A* | *96VTN0601412A* | 23400 | 16.5 | 10 | 8.5 | 26000 | 24000 | 92.31% | 1.98
211241693 | 1.95 | Yes | TEMPSTAR | HRCU-A-CB (Split System: Heat Pump with Remote Outdoor Unit-Air-Source) | Centrally-Ducted | DLCURAH24ABK | EA*4X30L17A* | *92ESN0601412A* | 23400 | 17 | 10 | 8.5 | 25800 | 24200 | 93.8% | 2.02
211240297 | 1.95 | No | TEMPSTAR | HRCU-A-CB (Split System: Heat Pump with Remote Outdoor Unit-Air-Source) | Centrally-Ducted | DLCURAH24ABK | EA*4X24L14A* | *96VTN0401410A* | 23400 | 15.5 | 9.5 | 8.5 | 26800 | 24800 | 92.54% | 2.04
211240594 | 1.95 | Yes | TEMPSTAR | HRCU-A-CB (Split System: Heat Pump with Remote Outdoor Unit-Air-Source) | Centrally-Ducted | DLCURAH24ABK | EA*4X24L17A* | *96VTN0401410A* | 23400 | 15.5 | 10 | 8.5 | 26800 | 24800 | 92.54% | 2.04
213772944 | 1.95 | Yes | TEMPSTAR | HRCU-A-CB (Split System: Heat Pump with Remote Outdoor Unit-Air-Source) | Centrally-Ducted | TVH825GKA3* | EA*4X36L17A*+WALLCON | *80CTL0451712B* | 23400 | 16 | 10.5 | 8.1 | 21600 | 16800 | 77.78% | 1.92
211245772 | 1.95 | Yes | TEMPSTAR | HRCU-A-CB (Split System: Heat Pump with Remote Outdoor Unit-Air-Source) | Centrally-Ducted | DLCURAH24ABK | EN(A,D)4X36L21** | OLV098A12* | 23400 | 16.5 | 10 | 8.1 | 25800 | 24200 | 93.8% | 2
211244066 | 1.95 | Yes | TEMPSTAR | HRCU-A-CB (Split System: Heat Pump with Remote Outdoor Unit-Air-Source) | Centrally-Ducted | DLCURAH24ABK | EN(A,D)4X24L17** | *96VTN0401410A* | 23400 | 15.5 | 10 | 8.5 | 26600 | 24000 | 90.23% | 1.96
211244446 | 1.95 | Yes | TEMPSTAR | HRCU-A-CB (Split System: Heat Pump with Remote Outdoor Unit-Air-Source) | Centrally-Ducted | DLCURAH24ABK | EN(A,D)4X30L17** | *96VSN0401410A* | 23400 | 16 | 10 | 8.1 | 25800 | 24000 | 93.02% | 2
211240437 | 1.95 | Yes | TEMPSTAR | HRCU-A-CB (Split System: Heat Pump with Remote Outdoor Unit-Air-Source) | Centrally-Ducted | DLCURAH24ABK | EA*4X24L17A* | *95ESU0401712A* | 23400 | 16.5 | 10 | 8.5 | 26400 | 25200 | 95.45% | 2.1
211244097 | 1.95 | Yes | TEMPSTAR | HRCU-A-CB (Split System: Heat Pump with Remote Outdoor Unit-Air-Source) | Centrally-Ducted | DLCURAH24ABK | EN(A,D)4X24L17** | *96VTN0601714A* | 23400 | 16 | 10 | 8.5 | 26600 | 23800 | 89.47% | 1.96
211244882 | 1.95 | Yes | TEMPSTAR | HRCU-A-CB (Split System: Heat Pump with Remote Outdoor Unit-Air-Source) | Centrally-Ducted | DLCURAH24ABK | EN(A,D,W)4X36L17** | *96VSN0401410A* | 23400 | 16 | 10 | 8.1 | 25800 | 24000 | 93.02% | 2
211245076 | 1.95 | Yes | TEMPSTAR | HRCU-A-CB (Split System: Heat Pump with Remote Outdoor Unit-Air-Source) | Centrally-Ducted | DLCURAH24ABK | EN(A,D,W)4X36L17** | *96VTN0401410A* | 23400 | 16 | 10 | 8.1 | 25800 | 24000 | 93.02% | 2
211241977 | 1.95 | Yes | TEMPSTAR | HRCU-A-CB (Split System: Heat Pump with Remote Outdoor Unit-Air-Source) | Centrally-Ducted | DLCURAH24ABK | EA*4X36L17A* | *96VTN0401712A* | 23400 | 16 | 10 | 8.5 | 25800 | 23600 | 91.47% | 1.96
211242394 | 1.95 | Yes | TEMPSTAR | HRCU-A-CB (Split System: Heat Pump with Remote Outdoor Unit-Air-Source) | Centrally-Ducted | DLCURAH24ABK | EA*4X36L21A* | *80VSL0451716A* | 23400 | 17 | 10 | 8.5 | 25600 | 23600 | 92.19% | 1.96
211241263 | 1.95 | Yes | TEMPSTAR | HRCU-A-CB (Split System: Heat Pump with Remote Outdoor Unit-Air-Source) | Centrally-Ducted | DLCURAH24ABK | EA*4X30L14A* | *96VSN0601412A* | 23400 | 16.5 | 10 | 8.5 | 25800 | 24200 | 93.8% | 2
211242040 | 1.95 | Yes | TEMPSTAR | HRCU-A-CB (Split System: Heat Pump with Remote Outdoor Unit-Air-Source) | Centrally-Ducted | DLCURAH24ABK | EA*4X36L17A* | *96VTN0401410A* | 23400 | 16 | 10 | 8.5 | 25600 | 23800 | 92.97% | 1.96
211244729 | 1.95 | Yes | TEMPSTAR | HRCU-A-CB (Split System: Heat Pump with Remote Outdoor Unit-Air-Source) | Centrally-Ducted | DLCURAH24ABK | EN(A,D)4X30L17** | *92ESN0601412A* | 23400 | 17 | 10 | 8.1 | 25800 | 24000 | 93.02% | 2
211242237 | 1.95 | Yes | TEMPSTAR | HRCU-A-CB (Split System: Heat Pump with Remote Outdoor Unit-Air-Source) | Centrally-Ducted | DLCURAH24ABK | EA*4X36L17A* | OLV098A12* | 23400 | 16.5 | 10 | 8.5 | 25600 | 23800 | 92.97% | 1.98
211242465 | 1.95 | Yes | TEMPSTAR | HRCU-A-CB (Split System: Heat Pump with Remote Outdoor Unit-Air-Source) | Centrally-Ducted | DLCURAH24ABK | EA*4X36L21A* | *96VTN0401712A* | 23400 | 16 | 10 | 8.5 | 25800 | 23600 | 91.47% | 1.94
211244437 | 1.95 | Yes | TEMPSTAR | HRCU-A-CB (Split System: Heat Pump with Remote Outdoor Unit-Air-Source) | Centrally-Ducted | DLCURAH24ABK | EN(A,D)4X30L17** | *96VSN0601714A* | 23400 | 16.5 | 10 | 8.1 | 25800 | 24000 | 93.02% | 2
211240749 | 1.95 | No | TEMPSTAR | HRCU-A-CB (Split System: Heat Pump with Remote Outdoor Unit-Air-Source) | Centrally-Ducted | DLCURAH24ABK | EA*4X24L17A* | *92ESN0401712A* | 23400 | 15.5 | 9.5 | 8.5 | 26800 | 24800 | 92.54% | 2.04
211241317 | 1.95 | Yes | TEMPSTAR | HRCU-A-CB (Split System: Heat Pump with Remote Outdoor Unit-Air-Source) | Centrally-Ducted | DLCURAH24ABK | EA*4X30L14A* | *96VTN0601412A* | 23400 | 16.5 | 10 | 8.5 | 25800 | 24200 | 93.8% | 2
211241350 | 1.95 | Yes | TEMPSTAR | HRCU-A-CB (Split System: Heat Pump with Remote Outdoor Unit-Air-Source) | Centrally-Ducted | DLCURAH24ABK | EA*4X30L14A* | *92ESN0601412A* | 23400 | 16.5 | 10 | 8.5 | 25800 | 24400 | 94.57% | 2.02
211241401 | 1.95 | Yes | TEMPSTAR | HRCU-A-CB (Split System: Heat Pump with Remote Outdoor Unit-Air-Source) | Centrally-Ducted | DLCURAH24ABK | EA*4X30L17A* | *96VSN0601714A* | 23400 | 16.5 | 10 | 8.5 | 25800 | 24200 | 93.8% | 2.02
211244855 | 1.95 | Yes | TEMPSTAR | HRCU-A-CB (Split System: Heat Pump with Remote Outdoor Unit-Air-Source) | Centrally-Ducted | DLCURAH24ABK | EN(A,D,W)4X36L17** | *80VSL0451412A* | 23400 | 16.5 | 10 | 8.1 | 25800 | 24200 | 93.8% | 2
211244577 | 1.95 | Yes | TEMPSTAR | HRCU-A-CB (Split System: Heat Pump with Remote Outdoor Unit-Air-Source) | Centrally-Ducted | DLCURAH24ABK | EN(A,D)4X30L17** | *96VTN0401712A* | 23400 | 16 | 10 | 8.1 | 25800 | 24000 | 93.02% | 1.98
211244660 | 1.95 | Yes | TEMPSTAR | HRCU-A-CB (Split System: Heat Pump with Remote Outdoor Unit-Air-Source) | Centrally-Ducted | DLCURAH24ABK | EN(A,D)4X30L17** | *95ESN0261410A* | 23400 | 16 | 10 | 8.1 | 25800 | 24200 | 93.8% | 2
211245013 | 1.95 | Yes | TEMPSTAR | HRCU-A-CB (Split System: Heat Pump with Remote Outdoor Unit-Air-Source) | Centrally-Ducted | DLCURAH24ABK | EN(A,D,W)4X36L17** | *96VTN0401712A* | 23400 | 16 | 10 | 8.1 | 25800 | 24000 | 93.02% | 1.98
211245345 | 1.95 | Yes | TEMPSTAR | HRCU-A-CB (Split System: Heat Pump with Remote Outdoor Unit-Air-Source) | Centrally-Ducted | DLCURAH24ABK | EN(A,D)4X36L21** | *96VSN0401712A* | 23400 | 16 | 10 | 8.1 | 25800 | 24000 | 93.02% | 1.98
211240782 | 1.95 | Yes | TEMPSTAR | HRCU-A-CB (Split System: Heat Pump with Remote Outdoor Unit-Air-Source) | Centrally-Ducted | DLCURAH24ABK | EA*4X24L17A* | OMV098J12* | 23400 | 16.5 | 10 | 8.5 | 26600 | 25000 | 93.98% | 2.08
211241383 | 1.95 | Yes | TEMPSTAR | HRCU-A-CB (Split System: Heat Pump with Remote Outdoor Unit-Air-Source) | Centrally-Ducted | DLCURAH24ABK | EA*4X30L17A* | *80VSL0451412A* | 23400 | 16.5 | 10 | 8.5 | 25800 | 24400 | 94.57% | 2.02
211241819 | 1.95 | Yes | TEMPSTAR | HRCU-A-CB (Split System: Heat Pump with Remote Outdoor Unit-Air-Source) | Centrally-Ducted | DLCURAH24ABK | EA*4X36L17A* | *80VSL0451412A* | 23400 | 16.5 | 10 | 8.5 | 25600 | 23600 | 92.19% | 1.96
211242060 | 1.95 | Yes | TEMPSTAR | HRCU-A-CB (Split System: Heat Pump with Remote Outdoor Unit-Air-Source) | Centrally-Ducted | DLCURAH24ABK | EA*4X36L17A* | *95ESN0261410A* | 23400 | 16.5 | 10 | 8.5 | 25600 | 23600 | 92.19% | 1.96
211245096 | 1.95 | Yes | TEMPSTAR | HRCU-A-CB (Split System: Heat Pump with Remote Outdoor Unit-Air-Source) | Centrally-Ducted | DLCURAH24ABK | EN(A,D,W)4X36L17** | *95ESN0261410A* | 23400 | 16 | 10 | 8.1 | 25800 | 24200 | 93.8% | 2
214241944 | 1.95 | Yes | TEMPSTAR | HRCU-A-CB (Split System: Heat Pump with Remote Outdoor Unit-Air-Source) | Centrally-Ducted | TVH825GKA3* | EN(A,D)4X36L21**+WALLCON | *97CMN0801714B* | 23400 | 16.5 | 10.5 | 8.1 | 21600 | 16700 | 77.31% | 1.92
214241854 | 1.95 | Yes | TEMPSTAR | HRCU-A-CB (Split System: Heat Pump with Remote Outdoor Unit-Air-Source) | Centrally-Ducted | TVH825GKA3* | EN(A,D,W)4X36L17**+WALLCON | *96CTN0601714B* | 23400 | 16 | 10.5 | 8.1 | 21600 | 16800 | 77.78% | 1.9
214241924 | 1.95 | Yes | TEMPSTAR | HRCU-A-CB (Split System: Heat Pump with Remote Outdoor Unit-Air-Source) | Centrally-Ducted | TVH825GKA3* | EN(A,D)4X36L21**+WALLCON | *95CSU0601716B* | 23400 | 16.5 | 10.5 | 8.1 | 21600 | 16700 | 77.31% | 1.92
214241974 | 1.95 | Yes | TEMPSTAR | HRCU-A-CB (Split System: Heat Pump with Remote Outdoor Unit-Air-Source) | Centrally-Ducted | TVH825GKA3* | EN(A,D)4X36L21**+WALLCON | *96CTN0801714B* | 23400 | 16.5 | 11 | 8.1 | 21600 | 16700 | 77.31% | 1.92
214241964 | 1.95 | Yes | TEMPSTAR | HRCU-A-CB (Split System: Heat Pump with Remote Outdoor Unit-Air-Source) | Centrally-Ducted | TVH825GKA3* | EN(A,D)4X36L21**+WALLCON | *96CTN0601714B* | 23400 | 16 | 10.5 | 8.1 | 21600 | 16800 | 77.78% | 1.9
214242584 | 1.95 | Yes | TEMPSTAR | HRCU-A-CB (Split System: Heat Pump with Remote Outdoor Unit-Air-Source) | Centrally-Ducted | TVH825GKA2* | EN(A,D)4X30L17**+WALLCON | *95CSU0601716B* | 23400 | 16.5 | 10.5 | 8.1 | 21600 | 16700 | 77.31% | 1.92
214241764 | 1.95 | Yes | TEMPSTAR | HRCU-A-CB (Split System: Heat Pump with Remote Outdoor Unit-Air-Source) | Centrally-Ducted | TVH825GKA3* | EN(A,D)4X30L17**+WALLCON | *96CTN0801714B* | 23400 | 16.5 | 11 | 8.1 | 21600 | 16700 | 77.31% | 1.92
214241814 | 1.95 | Yes | TEMPSTAR | HRCU-A-CB (Split System: Heat Pump with Remote Outdoor Unit-Air-Source) | Centrally-Ducted | TVH825GKA3* | EN(A,D,W)4X36L17**+WALLCON | *95CSU0601716B* | 23400 | 16.5 | 10.5 | 8.1 | 21600 | 16700 | 77.31% | 1.92
214241864 | 1.95 | Yes | TEMPSTAR | HRCU-A-CB (Split System: Heat Pump with Remote Outdoor Unit-Air-Source) | Centrally-Ducted | TVH825GKA3* | EN(A,D,W)4X36L17**+WALLCON | *96CTN0801714B* | 23400 | 16.5 | 11 | 8.1 | 21600 | 16700 | 77.31% | 1.92
214242634 | 1.95 | Yes | TEMPSTAR | HRCU-A-CB (Split System: Heat Pump with Remote Outdoor Unit-Air-Source) | Centrally-Ducted | TVH825GKA2* | EN(A,D)4X30L17**+WALLCON | *96CTN0801714B* | 23400 | 16.5 | 11 | 8.1 | 21600 | 16700 | 77.31% | 1.92
214279914 | 1.95 | Yes | TEMPSTAR | HRCU-A-CB (Split System: Heat Pump with Remote Outdoor Unit-Air-Source) | Centrally-Ducted | DLCURAH24ABK | EA*4X36L17A* | *96MSN0601716A* | 23400 | 16.5 | 10 | 9 | 25600 | 23800 | 92.97% | 1.96
214501175 | 1.95 | Yes | THERMAL ZONE | HRCU-A-CB (Split System: Heat Pump with Remote Outdoor Unit-Air-Source) | Centrally-Ducted | TZPLV242PA | H,GG21924+AEFE3A* |  | 23400 | 16 | 10.5 | 8.8 | 23000 | 19600 | 85.22% | 1.84
213366571 | 1.95 | Yes | TOSOT | HRCU-A-CB (Split System: Heat Pump with Remote Outdoor Unit-Air-Source) | Centrally-Ducted | TU36-24WADU | HE33930+AEFE4B* |  | 23400 | 17 | 11.7 | 8.95 | 22400 | 21600 | 96.43% | 1.8
213366572 | 1.95 | Yes | TOSOT | HRCU-A-CB (Split System: Heat Pump with Remote Outdoor Unit-Air-Source) | Centrally-Ducted | TU36-24WADU | HE33936+AEFE4B* |  | 23400 | 17 | 11.7 | 8.95 | 22400 | 21600 | 96.43% | 1.8
211168142 | 1.95 | Yes | TRANE | HRCU-A-CB (Split System: Heat Pump with Remote Outdoor Unit-Air-Source) | Centrally-Ducted | 4TWV0X24A1 | 4PXFH003AZ3+TDR | *DD2B060ACV3 | 23400 | 18.5 | 12.5 | 8.5 | 20000 | 19400 | 97% | 2.46
212396550 | 1.95 | Yes | TRANE | HRCU-A-CB (Split System: Heat Pump with Remote Outdoor Unit-Air-Source) | Centrally-Ducted | 4TXD2036A10NU** | F,PE*G33930 |  | 23400 | 17 | 11.5 | 8.95 | 22400 | 21200 | 94.64% | 1.8
212396551 | 1.95 | Yes | TRANE | HRCU-A-CB (Split System: Heat Pump with Remote Outdoor Unit-Air-Source) | Centrally-Ducted | 4TXD2036A10NU** | F,PE*G33925 |  | 23400 | 17 | 11.5 | 8.95 | 22400 | 21200 | 94.64% | 1.8
214771536 | 1.95 | Yes | WABBAN | HRCU-A-CB (Split System: Heat Pump with Remote Outdoor Unit-Air-Source) | Centrally-Ducted | BB36-24WADU | F,PE*G33925 |  | 23400 | 17 | 11.7 | 8.95 | 22400 | 21600 | 96.43% | 1.8
213062958 | 1.97 | Yes | ACIQ | HRCU-A-CB (Split System: Heat Pump with Remote Outdoor Unit-Air-Source) | Centrally-Ducted | HVH825GKA3* | EA*4X36L21A*+WALLCON | *97CMN0602120A* | 23600 | 16 | 10.5 | 8.1 | 21600 | 16700 | 77.31% | 1.92
213062613 | 1.97 | Yes | ACIQ | HRCU-A-CB (Split System: Heat Pump with Remote Outdoor Unit-Air-Source) | Centrally-Ducted | HVH825GKA2* | EA*4X36L21A*+WALLCON | *97CMN1002122A* | 23600 | 16.5 | 11 | 8.1 | 21400 | 16600 | 77.57% | 1.94
213062598 | 1.97 | Yes | ACIQ | HRCU-A-CB (Split System: Heat Pump with Remote Outdoor Unit-Air-Source) | Centrally-Ducted | HVH825GKA2* | EA*4X30L17A*+WALLCON | *80CTL0901716A* | 23600 | 17 | 11 | 8.1 | 21400 | 16600 | 77.57% | 1.92
213062730 | 1.97 | Yes | ACIQ | HRCU-A-CB (Split System: Heat Pump with Remote Outdoor Unit-Air-Source) | Centrally-Ducted | HVH825GKA2* | EA*4X36L21A*+WALLCON | *80CSU1002120A* | 23600 | 16.5 | 10.5 | 8.1 | 21400 | 16700 | 78.04% | 1.94
213062755 | 1.97 | Yes | ACIQ | HRCU-A-CB (Split System: Heat Pump with Remote Outdoor Unit-Air-Source) | Centrally-Ducted | HVH825GKA2* | EA*4X36L21A*+WALLCON | *95CSU0802120A* | 23600 | 16.5 | 11 | 8.1 | 21400 | 16600 | 77.57% | 1.94
213063063 | 1.97 | Yes | ACIQ | HRCU-A-CB (Split System: Heat Pump with Remote Outdoor Unit-Air-Source) | Centrally-Ducted | HVH825GKA3* | EA*4X36L21A*+WALLCON | *80CSU0601716A* | 23600 | 16.5 | 10.5 | 8.1 | 21400 | 16600 | 77.57% | 1.94
213062947 | 1.97 | Yes | ACIQ | HRCU-A-CB (Split System: Heat Pump with Remote Outdoor Unit-Air-Source) | Centrally-Ducted | HVH825GKA3* | EA*4X36L17A*+WALLCON | *80CTL0701412A* | 23600 | 17 | 11 | 8.1 | 21400 | 16600 | 77.57% | 1.94
213062957 | 1.97 | Yes | ACIQ | HRCU-A-CB (Split System: Heat Pump with Remote Outdoor Unit-Air-Source) | Centrally-Ducted | HVH825GKA3* | EA*4X36L21A*+WALLCON | *80CTL0901716A* | 23600 | 17.5 | 11 | 8.1 | 21400 | 16600 | 77.57% | 1.96
213062942 | 1.97 | Yes | ACIQ | HRCU-A-CB (Split System: Heat Pump with Remote Outdoor Unit-Air-Source) | Centrally-Ducted | HVH825GKA3* | EA*4X36L17A*+WALLCON | *80CTL0701716A* | 23600 | 16.5 | 11 | 8.1 | 21400 | 16700 | 78.04% | 1.94
213063092 | 1.97 | Yes | ACIQ | HRCU-A-CB (Split System: Heat Pump with Remote Outdoor Unit-Air-Source) | Centrally-Ducted | HVH825GKA3* | EA*4X36L21A*+WALLCON | *95CSU0601716A* | 23600 | 16.5 | 10.5 | 8.1 | 21600 | 16700 | 77.31% | 1.92
213063060 | 1.97 | Yes | ACIQ | HRCU-A-CB (Split System: Heat Pump with Remote Outdoor Unit-Air-Source) | Centrally-Ducted | HVH825GKA3* | EA*4X36L17A*+WALLCON | *80CSU0401712A* | 23600 | 16.5 | 10.5 | 8.1 | 21400 | 16600 | 77.57% | 1.94
213062600 | 1.97 | Yes | ACIQ | HRCU-A-CB (Split System: Heat Pump with Remote Outdoor Unit-Air-Source) | Centrally-Ducted | HVH825GKA2* | EA*4X36L17A*+WALLCON | *80CTL0701716A* | 23600 | 16.5 | 11 | 8.1 | 21400 | 16700 | 78.04% | 1.94
213062602 | 1.97 | Yes | ACIQ | HRCU-A-CB (Split System: Heat Pump with Remote Outdoor Unit-Air-Source) | Centrally-Ducted | HVH825GKA2* | EA*4X36L17A*+WALLCON | *96CTN0801714A* | 23600 | 16.5 | 10.5 | 8.1 | 21600 | 16700 | 77.31% | 1.92
213062616 | 1.97 | Yes | ACIQ | HRCU-A-CB (Split System: Heat Pump with Remote Outdoor Unit-Air-Source) | Centrally-Ducted | HVH825GKA2* | EA*4X36L21A*+WALLCON | *97CMN0602120A* | 23600 | 16 | 10.5 | 8.1 | 21600 | 16700 | 77.31% | 1.92
213067494 | 1.97 | Yes | ACIQ | HRCU-A-CB (Split System: Heat Pump with Remote Outdoor Unit-Air-Source) | Centrally-Ducted | HVH825GKA2* | EA*4X42L21A*+WALLCON | *80CTL0451712A* | 23600 | 16.5 | 10.5 | 8.1 | 21600 | 16800 | 77.78% | 1.94
213067503 | 1.97 | Yes | ACIQ | HRCU-A-CB (Split System: Heat Pump with Remote Outdoor Unit-Air-Source) | Centrally-Ducted | HVH825GKA2* | EA*4X42L21A*+WALLCON | *97CMN0601714A* | 23600 | 16 | 10.5 | 8.1 | 21600 | 16800 | 77.78% | 1.94
213062729 | 1.97 | Yes | ACIQ | HRCU-A-CB (Split System: Heat Pump with Remote Outdoor Unit-Air-Source) | Centrally-Ducted | HVH825GKA2* | EA*4X36L21A*+WALLCON | *80CSU0601716A* | 23600 | 16.5 | 10.5 | 8.1 | 21400 | 16600 | 77.57% | 1.94
213062948 | 1.97 | Yes | ACIQ | HRCU-A-CB (Split System: Heat Pump with Remote Outdoor Unit-Air-Source) | Centrally-Ducted | HVH825GKA3* | EA*4X36L17A*+WALLCON | *80CTL0901716A* | 23600 | 17 | 11 | 8.1 | 21400 | 16600 | 77.57% | 1.94
213062939 | 1.97 | Yes | ACIQ | HRCU-A-CB (Split System: Heat Pump with Remote Outdoor Unit-Air-Source) | Centrally-Ducted | HVH825GKA3* | EA*4X30L17A*+WALLCON | *80CTL0701412A* | 23600 | 17 | 11 | 8.1 | 21600 | 16600 | 76.85% | 1.92
213063064 | 1.97 | Yes | ACIQ | HRCU-A-CB (Split System: Heat Pump with Remote Outdoor Unit-Air-Source) | Centrally-Ducted | HVH825GKA3* | EA*4X36L21A*+WALLCON | *80CSU1002120A* | 23600 | 16.5 | 10.5 | 8.1 | 21400 | 16700 | 78.04% | 1.94
213067286 | 1.97 | Yes | ACIQ | HRCU-A-CB (Split System: Heat Pump with Remote Outdoor Unit-Air-Source) | Centrally-Ducted | HVH825GKA3* | EA*4X42L21A*+WALLCON | *96CTN0801714A* | 23600 | 16.5 | 11 | 8.1 | 21400 | 16700 | 78.04% | 1.96
213067501 | 1.97 | Yes | ACIQ | HRCU-A-CB (Split System: Heat Pump with Remote Outdoor Unit-Air-Source) | Centrally-Ducted | HVH825GKA2* | EA*4X42L21A*+WALLCON | *96CTN0801714A* | 23600 | 16.5 | 11 | 8.1 | 21400 | 16700 | 78.04% | 1.96
213062605 | 1.97 | Yes | ACIQ | HRCU-A-CB (Split System: Heat Pump with Remote Outdoor Unit-Air-Source) | Centrally-Ducted | HVH825GKA2* | EA*4X36L17A*+WALLCON | *80CTL0701412A* | 23600 | 17 | 11 | 8.1 | 21400 | 16600 | 77.57% | 1.94
213062614 | 1.97 | Yes | ACIQ | HRCU-A-CB (Split System: Heat Pump with Remote Outdoor Unit-Air-Source) | Centrally-Ducted | HVH825GKA2* | EA*4X36L21A*+WALLCON | *96CTN1002122A* | 23600 | 16.5 | 11 | 8.1 | 21400 | 16600 | 77.57% | 1.94
213067292 | 1.97 | Yes | ACIQ | HRCU-A-CB (Split System: Heat Pump with Remote Outdoor Unit-Air-Source) | Centrally-Ducted | HVH825GKA3* | EA*4X42L21A*+WALLCON | *97CMN0602120A* | 23600 | 16 | 11 | 8.1 | 21400 | 16700 | 78.04% | 1.94
213067287 | 1.97 | Yes | ACIQ | HRCU-A-CB (Split System: Heat Pump with Remote Outdoor Unit-Air-Source) | Centrally-Ducted | HVH825GKA3* | EA*4X42L21A*+WALLCON | *97CMN0601714A* | 23600 | 16 | 10.5 | 8.1 | 21600 | 16800 | 77.78% | 1.94
213067288 | 1.97 | Yes | ACIQ | HRCU-A-CB (Split System: Heat Pump with Remote Outdoor Unit-Air-Source) | Centrally-Ducted | HVH825GKA3* | EA*4X42L21A*+WALLCON | *97CMN0801714A* | 23600 | 16.5 | 11 | 8.1 | 21400 | 16700 | 78.04% | 1.96
213067504 | 1.97 | Yes | ACIQ | HRCU-A-CB (Split System: Heat Pump with Remote Outdoor Unit-Air-Source) | Centrally-Ducted | HVH825GKA2* | EA*4X42L21A*+WALLCON | *97CMN0602120A* | 23600 | 16 | 11 | 8.1 | 21400 | 16700 | 78.04% | 1.94
213067505 | 1.97 | Yes | ACIQ | HRCU-A-CB (Split System: Heat Pump with Remote Outdoor Unit-Air-Source) | Centrally-Ducted | HVH825GKA2* | EA*4X42L21A*+WALLCON | *97CMN0801714A* | 23600 | 16.5 | 11 | 8.1 | 21400 | 16700 | 78.04% | 1.96
213062726 | 1.97 | Yes | ACIQ | HRCU-A-CB (Split System: Heat Pump with Remote Outdoor Unit-Air-Source) | Centrally-Ducted | HVH825GKA2* | EA*4X36L17A*+WALLCON | *80CSU0401712A* | 23600 | 16.5 | 10.5 | 8.1 | 21400 | 16600 | 77.57% | 1.94
213062944 | 1.97 | Yes | ACIQ | HRCU-A-CB (Split System: Heat Pump with Remote Outdoor Unit-Air-Source) | Centrally-Ducted | HVH825GKA3* | EA*4X36L17A*+WALLCON | *96CTN0801714A* | 23600 | 16.5 | 10.5 | 8.1 | 21600 | 16700 | 77.31% | 1.92
213067497 | 1.97 | Yes | ACIQ | HRCU-A-CB (Split System: Heat Pump with Remote Outdoor Unit-Air-Source) | Centrally-Ducted | HVH825GKA2* | EA*4X42L21A*+WALLCON | *95CSU0601716A* | 23600 | 16.5 | 10.5 | 8.1 | 21400 | 16700 | 78.04% | 1.94
213063061 | 1.97 | Yes | ACIQ | HRCU-A-CB (Split System: Heat Pump with Remote Outdoor Unit-Air-Source) | Centrally-Ducted | HVH825GKA3* | EA*4X36L17A*+WALLCON | *80CSU0601716A* | 23600 | 16.5 | 10.5 | 8.1 | 21400 | 16700 | 78.04% | 1.94
213062952 | 1.97 | Yes | ACIQ | HRCU-A-CB (Split System: Heat Pump with Remote Outdoor Unit-Air-Source) | Centrally-Ducted | HVH825GKA3* | EA*4X36L21A*+WALLCON | *96CTN0801714A* | 23600 | 16.5 | 11 | 8.1 | 21400 | 16700 | 78.04% | 1.94
213071314 | 1.97 | Yes | ACIQ | HRCU-A-CB (Split System: Heat Pump with Remote Outdoor Unit-Air-Source) | Centrally-Ducted | DLCURAH24ABK | EN(A,D)4X30L17** | *95ESU0401712A* | 23600 | 16.5 | 10 | 8.1 | 25800 | 23600 | 91.47% | 1.96
213067513 | 1.97 | Yes | ACIQ | HRCU-A-CB (Split System: Heat Pump with Remote Outdoor Unit-Air-Source) | Centrally-Ducted | HVH825GKA2* | EA*4X42L24A*+WALLCON | *97CMN0602120A* | 23600 | 16.5 | 11 | 8.1 | 21400 | 16700 | 78.04% | 1.96
213062608 | 1.97 | Yes | ACIQ | HRCU-A-CB (Split System: Heat Pump with Remote Outdoor Unit-Air-Source) | Centrally-Ducted | HVH825GKA2* | EA*4X36L21A*+WALLCON | *80CTL0701716A* | 23600 | 16.5 | 11 | 8.1 | 21400 | 16600 | 77.57% | 1.94
213070054 | 1.97 | Yes | ACIQ | HRCU-A-CB (Split System: Heat Pump with Remote Outdoor Unit-Air-Source) | Centrally-Ducted | DLCURAH24ABK | EA*4X36L17A* | *96VTN0601412A* | 23600 | 16.5 | 10 | 8.5 | 25800 | 23400 | 90.7% | 1.94
213071391 | 1.97 | Yes | ACIQ | HRCU-A-CB (Split System: Heat Pump with Remote Outdoor Unit-Air-Source) | Centrally-Ducted | DLCURAH24ABK | EN(A,D)4X30L17** | *96VTN0601412A* | 23600 | 16.5 | 10 | 8.1 | 25800 | 23800 | 92.25% | 1.98
213071761 | 1.97 | Yes | ACIQ | HRCU-A-CB (Split System: Heat Pump with Remote Outdoor Unit-Air-Source) | Centrally-Ducted | DLCURAH24ABK | EN(A,D)4X36L21** | *96VTN1002122A* | 23600 | 17 | 10.5 | 8.1 | 25800 | 23800 | 92.25% | 1.98
213062615 | 1.97 | Yes | ACIQ | HRCU-A-CB (Split System: Heat Pump with Remote Outdoor Unit-Air-Source) | Centrally-Ducted | HVH825GKA2* | EA*4X36L21A*+WALLCON | *80CTL0901716A* | 23600 | 17.5 | 11 | 8.1 | 21400 | 16600 | 77.57% | 1.96
213067277 | 1.97 | Yes | ACIQ | HRCU-A-CB (Split System: Heat Pump with Remote Outdoor Unit-Air-Source) | Centrally-Ducted | HVH825GKA3* | EA*4X42L21A*+WALLCON | *95CSU0601716A* | 23600 | 16.5 | 10.5 | 8.1 | 21400 | 16700 | 78.04% | 1.94
213067500 | 1.97 | Yes | ACIQ | HRCU-A-CB (Split System: Heat Pump with Remote Outdoor Unit-Air-Source) | Centrally-Ducted | HVH825GKA2* | EA*4X42L21A*+WALLCON | *96CTN0601714A* | 23600 | 16.5 | 11 | 8.1 | 21400 | 16700 | 78.04% | 1.94
213062940 | 1.97 | Yes | ACIQ | HRCU-A-CB (Split System: Heat Pump with Remote Outdoor Unit-Air-Source) | Centrally-Ducted | HVH825GKA3* | EA*4X30L17A*+WALLCON | *80CTL0901716A* | 23600 | 17 | 11 | 8.1 | 21400 | 16600 | 77.57% | 1.92
213069651 | 1.97 | Yes | ACIQ | HRCU-A-CB (Split System: Heat Pump with Remote Outdoor Unit-Air-Source) | Centrally-Ducted | DLCURAH24ABK | EA*4X24L17A* | *80VSL0701716A* | 23600 | 16.5 | 10 | 8.5 | 26600 | 24600 | 92.48% | 2.04
213069726 | 1.97 | Yes | ACIQ | HRCU-A-CB (Split System: Heat Pump with Remote Outdoor Unit-Air-Source) | Centrally-Ducted | DLCURAH24ABK | EA*4X30L14A* | *96VTN0401410A* | 23600 | 15.5 | 10 | 8.5 | 26200 | 23600 | 90.08% | 1.94
213062955 | 1.97 | Yes | ACIQ | HRCU-A-CB (Split System: Heat Pump with Remote Outdoor Unit-Air-Source) | Centrally-Ducted | HVH825GKA3* | EA*4X36L21A*+WALLCON | *97CMN1002122A* | 23600 | 16.5 | 11 | 8.1 | 21400 | 16600 | 77.57% | 1.94
213062612 | 1.97 | Yes | ACIQ | HRCU-A-CB (Split System: Heat Pump with Remote Outdoor Unit-Air-Source) | Centrally-Ducted | HVH825GKA2* | EA*4X36L21A*+WALLCON | *97CMN0801714A* | 23600 | 16.5 | 11 | 8.1 | 21600 | 16700 | 77.31% | 1.92
213067283 | 1.97 | Yes | ACIQ | HRCU-A-CB (Split System: Heat Pump with Remote Outdoor Unit-Air-Source) | Centrally-Ducted | HVH825GKA3* | EA*4X42L21A*+WALLCON | *80CTL0451712A* | 23600 | 16.5 | 10.5 | 8.1 | 21600 | 16800 | 77.78% | 1.94
213067285 | 1.97 | Yes | ACIQ | HRCU-A-CB (Split System: Heat Pump with Remote Outdoor Unit-Air-Source) | Centrally-Ducted | HVH825GKA3* | EA*4X42L21A*+WALLCON | *96CTN0601714A* | 23600 | 16.5 | 11 | 8.1 | 21400 | 16700 | 78.04% | 1.94
213067301 | 1.97 | Yes | ACIQ | HRCU-A-CB (Split System: Heat Pump with Remote Outdoor Unit-Air-Source) | Centrally-Ducted | HVH825GKA3* | EA*4X42L24A*+WALLCON | *97CMN0602120A* | 23600 | 16.5 | 11 | 8.1 | 21400 | 16700 | 78.04% | 1.96
213072015 | 1.97 | Yes | ACIQ | HRCU-A-CB (Split System: Heat Pump with Remote Outdoor Unit-Air-Source) | Centrally-Ducted | DLCURAH24ABK | FMA4X24**AL* |  | 23600 | 17 | 10 | 9 | 27200 | 25600 | 94.12% | 2.14
213071946 | 1.97 | Yes | ACIQ | HRCU-A-CB (Split System: Heat Pump with Remote Outdoor Unit-Air-Source) | Centrally-Ducted | DLCURAH24ABK | EN(A,D)4X36L21** | OMV098J12* | 23600 | 16.5 | 10 | 8.1 | 26000 | 23600 | 90.77% | 1.96
213062606 | 1.97 | Yes | ACIQ | HRCU-A-CB (Split System: Heat Pump with Remote Outdoor Unit-Air-Source) | Centrally-Ducted | HVH825GKA2* | EA*4X36L17A*+WALLCON | *80CTL0901716A* | 23600 | 17 | 11 | 8.1 | 21400 | 16600 | 77.57% | 1.94
213062754 | 1.97 | Yes | ACIQ | HRCU-A-CB (Split System: Heat Pump with Remote Outdoor Unit-Air-Source) | Centrally-Ducted | HVH825GKA2* | EA*4X36L21A*+WALLCON | *95CSU0601716A* | 23600 | 16.5 | 10.5 | 8.1 | 21600 | 16700 | 77.31% | 1.92
213062756 | 1.97 | Yes | ACIQ | HRCU-A-CB (Split System: Heat Pump with Remote Outdoor Unit-Air-Source) | Centrally-Ducted | HVH825GKA2* | EA*4X36L21A*+WALLCON | *95CSU1002122A* | 23600 | 16.5 | 10.5 | 8.1 | 21400 | 16600 | 77.57% | 1.94
213071614 | 1.97 | Yes | ACIQ | HRCU-A-CB (Split System: Heat Pump with Remote Outdoor Unit-Air-Source) | Centrally-Ducted | DLCURAH24ABK | EN(A,D,W)4X36L17** | *96VTN0601412A* | 23600 | 16.5 | 10 | 8.1 | 25800 | 23800 | 92.25% | 1.98
213062954 | 1.97 | Yes | ACIQ | HRCU-A-CB (Split System: Heat Pump with Remote Outdoor Unit-Air-Source) | Centrally-Ducted | HVH825GKA3* | EA*4X36L21A*+WALLCON | *97CMN0801714A* | 23600 | 16.5 | 11 | 8.1 | 21600 | 16700 | 77.31% | 1.92
213062956 | 1.97 | Yes | ACIQ | HRCU-A-CB (Split System: Heat Pump with Remote Outdoor Unit-Air-Source) | Centrally-Ducted | HVH825GKA3* | EA*4X36L21A*+WALLCON | *96CTN1002122A* | 23600 | 16.5 | 11 | 8.1 | 21400 | 16600 | 77.57% | 1.94
213062597 | 1.97 | Yes | ACIQ | HRCU-A-CB (Split System: Heat Pump with Remote Outdoor Unit-Air-Source) | Centrally-Ducted | HVH825GKA2* | EA*4X30L17A*+WALLCON | *80CTL0701412A* | 23600 | 17 | 11 | 8.1 | 21600 | 16600 | 76.85% | 1.92
213071308 | 1.97 | Yes | ACIQ | HRCU-A-CB (Split System: Heat Pump with Remote Outdoor Unit-Air-Source) | Centrally-Ducted | DLCURAH24ABK | EN(A,D)4X30L17** | *96VSN0601412A* | 23600 | 16.5 | 10 | 8.1 | 25800 | 23800 | 92.25% | 1.98
213071484 | 1.97 | Yes | ACIQ | HRCU-A-CB (Split System: Heat Pump with Remote Outdoor Unit-Air-Source) | Centrally-Ducted | DLCURAH24ABK | EN(A,D)4X30L17** | OMV098J12* | 23600 | 16.5 | 10 | 8.1 | 26000 | 23600 | 90.77% | 1.96
213069721 | 1.97 | Yes | ACIQ | HRCU-A-CB (Split System: Heat Pump with Remote Outdoor Unit-Air-Source) | Centrally-Ducted | DLCURAH24ABK | EA*4X30L14A* | *96VSN0401410A* | 23600 | 15.5 | 10 | 8.5 | 26200 | 23600 | 90.08% | 1.94
213071523 | 1.97 | Yes | ACIQ | HRCU-A-CB (Split System: Heat Pump with Remote Outdoor Unit-Air-Source) | Centrally-Ducted | DLCURAH24ABK | EN(A,D,W)4X36L17** | *96VSN0601412A* | 23600 | 16.5 | 10 | 8.1 | 25800 | 23800 | 92.25% | 1.98
213071843 | 1.97 | Yes | ACIQ | HRCU-A-CB (Split System: Heat Pump with Remote Outdoor Unit-Air-Source) | Centrally-Ducted | DLCURAH24ABK | EN(A,D)4X36L21** | *96VTN0802120A* | 23600 | 17 | 10.5 | 8.1 | 25800 | 23800 | 92.25% | 1.98
213071534 | 1.97 | Yes | ACIQ | HRCU-A-CB (Split System: Heat Pump with Remote Outdoor Unit-Air-Source) | Centrally-Ducted | DLCURAH24ABK | EN(A,D,W)4X36L17** | *95ESU0401712A* | 23600 | 16.5 | 10 | 8.1 | 25800 | 23600 | 91.47% | 1.96
213071751 | 1.97 | Yes | ACIQ | HRCU-A-CB (Split System: Heat Pump with Remote Outdoor Unit-Air-Source) | Centrally-Ducted | DLCURAH24ABK | EN(A,D)4X36L21** | *95ESU0401712A* | 23600 | 16.5 | 10.5 | 8.1 | 26000 | 23600 | 90.77% | 1.96
213069653 | 1.97 | Yes | ACIQ | HRCU-A-CB (Split System: Heat Pump with Remote Outdoor Unit-Air-Source) | Centrally-Ducted | DLCURAH24ABK | EA*4X24L17A* | *80ESU0401712A* | 23600 | 17 | 10 | 8.5 | 26600 | 24600 | 92.48% | 2.04
213069922 | 1.97 | Yes | ACIQ | HRCU-A-CB (Split System: Heat Pump with Remote Outdoor Unit-Air-Source) | Centrally-Ducted | DLCURAH24ABK | EA*4X30L17A* | OMV098J12* | 23600 | 16.5 | 10 | 8.5 | 26000 | 23800 | 91.54% | 1.98
213071052 | 1.97 | Yes | ACIQ | HRCU-A-CB (Split System: Heat Pump with Remote Outdoor Unit-Air-Source) | Centrally-Ducted | DLCURAH24ABK | EN(A,D)4X24L17** | *80ESU0401712A* | 23600 | 17 | 10 | 8.5 | 26400 | 23800 | 90.15% | 1.98
213062950 | 1.97 | Yes | ACIQ | HRCU-A-CB (Split System: Heat Pump with Remote Outdoor Unit-Air-Source) | Centrally-Ducted | HVH825GKA3* | EA*4X36L21A*+WALLCON | *80CTL0701716A* | 23600 | 16.5 | 11 | 8.1 | 21400 | 16600 | 77.57% | 1.94
213062610 | 1.97 | Yes | ACIQ | HRCU-A-CB (Split System: Heat Pump with Remote Outdoor Unit-Air-Source) | Centrally-Ducted | HVH825GKA2* | EA*4X36L21A*+WALLCON | *96CTN0801714A* | 23600 | 16.5 | 11 | 8.1 | 21400 | 16700 | 78.04% | 1.94
213062727 | 1.97 | Yes | ACIQ | HRCU-A-CB (Split System: Heat Pump with Remote Outdoor Unit-Air-Source) | Centrally-Ducted | HVH825GKA2* | EA*4X36L17A*+WALLCON | *80CSU0601716A* | 23600 | 16.5 | 10.5 | 8.1 | 21400 | 16700 | 78.04% | 1.94
213062728 | 1.97 | Yes | ACIQ | HRCU-A-CB (Split System: Heat Pump with Remote Outdoor Unit-Air-Source) | Centrally-Ducted | HVH825GKA2* | EA*4X36L21A*+WALLCON | *80CSU0401712A* | 23600 | 17 | 11 | 8.1 | 21400 | 16600 | 77.57% | 1.94
213063093 | 1.97 | Yes | ACIQ | HRCU-A-CB (Split System: Heat Pump with Remote Outdoor Unit-Air-Source) | Centrally-Ducted | HVH825GKA3* | EA*4X36L21A*+WALLCON | *95CSU0802120A* | 23600 | 16.5 | 11 | 8.1 | 21400 | 16600 | 77.57% | 1.94
213063094 | 1.97 | Yes | ACIQ | HRCU-A-CB (Split System: Heat Pump with Remote Outdoor Unit-Air-Source) | Centrally-Ducted | HVH825GKA3* | EA*4X36L21A*+WALLCON | *95CSU1002122A* | 23600 | 16.5 | 10.5 | 8.1 | 21400 | 16600 | 77.57% | 1.94
213063062 | 1.97 | Yes | ACIQ | HRCU-A-CB (Split System: Heat Pump with Remote Outdoor Unit-Air-Source) | Centrally-Ducted | HVH825GKA3* | EA*4X36L21A*+WALLCON | *80CSU0401712A* | 23600 | 17 | 11 | 8.1 | 21400 | 16600 | 77.57% | 1.94
213071216 | 1.97 | Yes | ACIQ | HRCU-A-CB (Split System: Heat Pump with Remote Outdoor Unit-Air-Source) | Centrally-Ducted | DLCURAH24ABK | EN(A,D)4X30L14** | *96VSN0401410A* | 23600 | 15.5 | 10 | 8.1 | 26200 | 23600 | 90.08% | 1.92
213070147 | 1.97 | Yes | ACIQ | HRCU-A-CB (Split System: Heat Pump with Remote Outdoor Unit-Air-Source) | Centrally-Ducted | DLCURAH24ABK | EA*4X36L17A* | OMV098J12* | 23600 | 16.5 | 10 | 8.5 | 25800 | 23400 | 90.7% | 1.94
213071245 | 1.97 | Yes | ACIQ | HRCU-A-CB (Split System: Heat Pump with Remote Outdoor Unit-Air-Source) | Centrally-Ducted | DLCURAH24ABK | EN(A,D)4X30L14** | *96VTN0401410A* | 23600 | 15.5 | 10 | 8.1 | 26200 | 23600 | 90.08% | 1.92
213070995 | 1.97 | Yes | ACIQ | HRCU-A-CB (Split System: Heat Pump with Remote Outdoor Unit-Air-Source) | Centrally-Ducted | DLCURAH24ABK | EN(A,D)4X24L17** | *96VSN0601714A* | 23600 | 16 | 10 | 8.5 | 26800 | 23400 | 87.31% | 1.92
213071688 | 1.97 | Yes | ACIQ | HRCU-A-CB (Split System: Heat Pump with Remote Outdoor Unit-Air-Source) | Centrally-Ducted | DLCURAH24ABK | EN(A,D,W)4X36L17** | *92ESN0401712A* | 23600 | 15.5 | 10 | 8.1 | 26200 | 23400 | 89.31% | 1.92
213069904 | 1.97 | Yes | ACIQ | HRCU-A-CB (Split System: Heat Pump with Remote Outdoor Unit-Air-Source) | Centrally-Ducted | DLCURAH24ABK | EA*4X30L17A* | *92ESN0401712A* | 23600 | 15.5 | 10 | 8.5 | 26200 | 23600 | 90.08% | 1.94
213071074 | 1.97 | Yes | ACIQ | HRCU-A-CB (Split System: Heat Pump with Remote Outdoor Unit-Air-Source) | Centrally-Ducted | DLCURAH24ABK | EN(A,D)4X24L17** | *80VTL0701716A* | 23600 | 16.5 | 10 | 8.5 | 26600 | 23400 | 87.97% | 1.94
213071126 | 1.97 | Yes | ACIQ | HRCU-A-CB (Split System: Heat Pump with Remote Outdoor Unit-Air-Source) | Centrally-Ducted | DLCURAH24ABK | EN(A,D)4X24L17** | *80ES(N,L)0451712A* | 23600 | 16 | 10 | 8.5 | 26800 | 23600 | 88.06% | 1.94
213069762 | 1.97 | Yes | ACIQ | HRCU-A-CB (Split System: Heat Pump with Remote Outdoor Unit-Air-Source) | Centrally-Ducted | DLCURAH24ABK | EA*4X30L17A* | *95ESU0401712A* | 23600 | 16.5 | 10 | 8.5 | 26000 | 23800 | 91.54% | 1.98
213069962 | 1.97 | Yes | ACIQ | HRCU-A-CB (Split System: Heat Pump with Remote Outdoor Unit-Air-Source) | Centrally-Ducted | DLCURAH24ABK | EA*4X36L17A* | *96VSN0601412A* | 23600 | 16.5 | 10 | 8.5 | 25800 | 23400 | 90.7% | 1.94
213070095 | 1.97 | Yes | ACIQ | HRCU-A-CB (Split System: Heat Pump with Remote Outdoor Unit-Air-Source) | Centrally-Ducted | DLCURAH24ABK | EA*4X36L17A* | *92ESN0601412A* | 23600 | 17 | 10 | 8.5 | 25600 | 23600 | 92.19% | 1.96
213070165 | 1.97 | Yes | ACIQ | HRCU-A-CB (Split System: Heat Pump with Remote Outdoor Unit-Air-Source) | Centrally-Ducted | DLCURAH24ABK | EA*4X36L21A* | *96VSN0601714A* | 23600 | 16.5 | 10 | 8.5 | 25600 | 23600 | 92.19% | 1.96
213069664 | 1.97 | Yes | ACIQ | HRCU-A-CB (Split System: Heat Pump with Remote Outdoor Unit-Air-Source) | Centrally-Ducted | DLCURAH24ABK | EA*4X24L17A* | *96VTN0601714A* | 23600 | 16 | 10 | 8.5 | 26800 | 24400 | 91.04% | 2.02
213071466 | 1.97 | Yes | ACIQ | HRCU-A-CB (Split System: Heat Pump with Remote Outdoor Unit-Air-Source) | Centrally-Ducted | DLCURAH24ABK | EN(A,D)4X30L17** | *92ESN0401712A* | 23600 | 15.5 | 10 | 8.1 | 26200 | 23400 | 89.31% | 1.92
213070428 | 1.97 | Yes | ACIQ | HRCU-A-CB (Split System: Heat Pump with Remote Outdoor Unit-Air-Source) | Centrally-Ducted | DLCURAH24ABK | EA*4X36L21A* | OMV098J12* | 23600 | 16.5 | 10 | 8.5 | 25800 | 23200 | 89.92% | 1.94
213071705 | 1.97 | Yes | ACIQ | HRCU-A-CB (Split System: Heat Pump with Remote Outdoor Unit-Air-Source) | Centrally-Ducted | DLCURAH24ABK | EN(A,D,W)4X36L17** | OMV098J12* | 23600 | 16.5 | 10 | 8.1 | 26000 | 23600 | 90.77% | 1.96
213071930 | 1.97 | Yes | ACIQ | HRCU-A-CB (Split System: Heat Pump with Remote Outdoor Unit-Air-Source) | Centrally-Ducted | DLCURAH24ABK | EN(A,D)4X36L21** | *92ESN0401712A* | 23600 | 15.5 | 10 | 8.1 | 26200 | 23400 | 89.31% | 1.92
213927731 | 1.97 | Yes | AIREASE | HRCU-A-CB (Split System: Heat Pump with Remote Outdoor Unit-Air-Source) | Centrally-Ducted | 4SHP18LX136P | EAD4X-24B+TDR | A97DF2E070B16 | 23600 | 18 | 12.3 | 8.5 | 24000 | 17300 | 72.08% | 2.22
214731020 | 1.97 | Yes | AIREASE | HRCU-A-CB (Split System: Heat Pump with Remote Outdoor Unit-Air-Source) | Centrally-Ducted | 4SHP18LX136P | 7ED24BX-0*+TDR | A97DF2E070B16 | 23600 | 18 | 12.3 | 8.5 | 24000 | 17300 | 72.08% | 2.22
211034484 | 1.97 | Yes | AirEase | HRCU-A-CB-O | Mini-Splits(Non-Ducted) | 4DHP2S24S-1P | D33C224S4-*P |  | 23600 | 21.5 | 12.3 | 9.6 | 26000 | 18500 | 71.15% | 2.2
208106686 | 1.97 | Yes | AirEase | HRCU-A-CB-O | Mini-Splits(Non-Ducted) | 4DHP2S24S-1P | D33C224S4-1P |  | 23600 | 21.5 | 12.3 | 9.6 | 26000 | 18500 | 71.15% | 2.2
214596072 | 1.97 | Yes | AIRQUEST | HRCU-A-C (Split System: Heat Pump with Remote Outdoor Unit with No Indoor Fan --Air Source) | Centrally-Ducted | DLCURAH24ABK | H,PG22936+TD |  | 23600 | 16 | 10.5 | 9 | 23200 | 19600 | 84.48% | 1.86
211242122 | 1.97 | Yes | AIRQUEST | HRCU-A-CB (Split System: Heat Pump with Remote Outdoor Unit-Air-Source) | Centrally-Ducted | DLCURAH24ABK | EA*4X36L17A* | *92ESN0601412A* | 23600 | 17 | 10 | 8.5 | 25600 | 23600 | 92.19% | 1.96
211243856 | 1.97 | Yes | AIRQUEST | HRCU-A-CB (Split System: Heat Pump with Remote Outdoor Unit-Air-Source) | Centrally-Ducted | DLCURAH24ABK | EN(A,D)4X24L17** | *96VSN0601714A* | 23600 | 16 | 10 | 8.5 | 26800 | 23400 | 87.31% | 1.92
211245257 | 1.97 | Yes | AIRQUEST | HRCU-A-CB (Split System: Heat Pump with Remote Outdoor Unit-Air-Source) | Centrally-Ducted | DLCURAH24ABK | EN(A,D,W)4X36L17** | OMV098J12* | 23600 | 16.5 | 10 | 8.1 | 26000 | 23600 | 90.77% | 1.96
211245224 | 1.97 | Yes | AIRQUEST | HRCU-A-CB (Split System: Heat Pump with Remote Outdoor Unit-Air-Source) | Centrally-Ducted | DLCURAH24ABK | EN(A,D,W)4X36L17** | *92ESN0401712A* | 23600 | 15.5 | 10 | 8.1 | 26200 | 23400 | 89.31% | 1.92
211241785 | 1.97 | Yes | AIRQUEST | HRCU-A-CB (Split System: Heat Pump with Remote Outdoor Unit-Air-Source) | Centrally-Ducted | DLCURAH24ABK | EA*4X30L17A* | OMV098J12* | 23600 | 16.5 | 10 | 8.5 | 26000 | 23800 | 91.54% | 1.98
212969838 | 1.97 | Yes | AIRQUEST | HRCU-A-CB (Split System: Heat Pump with Remote Outdoor Unit-Air-Source) | Centrally-Ducted | DLCURAH24ABK | EN(A,D,W)4X36L17** | *80VSL0451412B* | 23600 | 17 | 10.5 | 8.5 | 26200 | 24600 | 93.89% | 2.04
211244283 | 1.97 | Yes | AIRQUEST | HRCU-A-CB (Split System: Heat Pump with Remote Outdoor Unit-Air-Source) | Centrally-Ducted | DLCURAH24ABK | EN(A,D)4X30L14** | *96VSN0401410A* | 23600 | 15.5 | 10 | 8.1 | 26200 | 23600 | 90.08% | 1.92
211244821 | 1.97 | Yes | AIRQUEST | HRCU-A-CB (Split System: Heat Pump with Remote Outdoor Unit-Air-Source) | Centrally-Ducted | DLCURAH24ABK | EN(A,D)4X30L17** | OMV098J12* | 23600 | 16.5 | 10 | 8.1 | 26000 | 23600 | 90.77% | 1.96
211244112 | 1.97 | Yes | AIRQUEST | HRCU-A-CB (Split System: Heat Pump with Remote Outdoor Unit-Air-Source) | Centrally-Ducted | DLCURAH24ABK | EN(A,D)4X24L17** | *80ES(N,L)0451712A* | 23600 | 16 | 10 | 8.5 | 26800 | 23600 | 88.06% | 1.94
211245884 | 1.97 | Yes | AIRQUEST | HRCU-A-CB (Split System: Heat Pump with Remote Outdoor Unit-Air-Source) | Centrally-Ducted | DLCURAH24ABK | FMA4X24**AL* |  | 23600 | 17 | 10 | 9 | 27200 | 25600 | 94.12% | 2.14
211245357 | 1.97 | Yes | AIRQUEST | HRCU-A-CB (Split System: Heat Pump with Remote Outdoor Unit-Air-Source) | Centrally-Ducted | DLCURAH24ABK | EN(A,D)4X36L21** | *95ESU0401712A* | 23600 | 16.5 | 10.5 | 8.1 | 26000 | 23600 | 90.77% | 1.96
214229148 | 1.97 | Yes | AIRQUEST | HRCU-A-CB (Split System: Heat Pump with Remote Outdoor Unit-Air-Source) | Centrally-Ducted | DLCURAH24ABK | EA*4X30L17A* | *80MSU0601716A* | 23600 | 17 | 10 | 8.5 | 25800 | 24200 | 93.8% | 2.02
211245556 | 1.97 | Yes | AIRQUEST | HRCU-A-CB (Split System: Heat Pump with Remote Outdoor Unit-Air-Source) | Centrally-Ducted | DLCURAH24ABK | EN(A,D)4X36L21** | *96VTN0802120A* | 23600 | 17 | 10.5 | 8.1 | 25800 | 23800 | 92.25% | 1.98
211245756 | 1.97 | Yes | AIRQUEST | HRCU-A-CB (Split System: Heat Pump with Remote Outdoor Unit-Air-Source) | Centrally-Ducted | DLCURAH24ABK | EN(A,D)4X36L21** | OMV098J12* | 23600 | 16.5 | 10 | 8.1 | 26000 | 23600 | 90.77% | 1.96
211244016 | 1.97 | Yes | AIRQUEST | HRCU-A-CB (Split System: Heat Pump with Remote Outdoor Unit-Air-Source) | Centrally-Ducted | DLCURAH24ABK | EN(A,D)4X24L17** | *80VTL0701716A* | 23600 | 16.5 | 10 | 8.5 | 26600 | 23400 | 87.97% | 1.94
214229192 | 1.97 | Yes | AIRQUEST | HRCU-A-CB (Split System: Heat Pump with Remote Outdoor Unit-Air-Source) | Centrally-Ducted | DLCURAH24ABK | EN(A,D)4X30L17** | *80MSU0601716A* | 23600 | 17 | 10.5 | 8.5 | 25600 | 24000 | 93.75% | 2
211241857 | 1.97 | Yes | AIRQUEST | HRCU-A-CB (Split System: Heat Pump with Remote Outdoor Unit-Air-Source) | Centrally-Ducted | DLCURAH24ABK | EA*4X36L17A* | *96VSN0601412A* | 23600 | 16.5 | 10 | 8.5 | 25800 | 23400 | 90.7% | 1.94
211244457 | 1.97 | Yes | AIRQUEST | HRCU-A-CB (Split System: Heat Pump with Remote Outdoor Unit-Air-Source) | Centrally-Ducted | DLCURAH24ABK | EN(A,D)4X30L17** | *96VSN0601412A* | 23600 | 16.5 | 10 | 8.1 | 25800 | 23800 | 92.25% | 1.98
211244643 | 1.97 | Yes | AIRQUEST | HRCU-A-CB (Split System: Heat Pump with Remote Outdoor Unit-Air-Source) | Centrally-Ducted | DLCURAH24ABK | EN(A,D)4X30L17** | *96VTN0601412A* | 23600 | 16.5 | 10 | 8.1 | 25800 | 23800 | 92.25% | 1.98
211244893 | 1.97 | Yes | AIRQUEST | HRCU-A-CB (Split System: Heat Pump with Remote Outdoor Unit-Air-Source) | Centrally-Ducted | DLCURAH24ABK | EN(A,D,W)4X36L17** | *96VSN0601412A* | 23600 | 16.5 | 10 | 8.1 | 25800 | 23800 | 92.25% | 1.98
211244912 | 1.97 | Yes | AIRQUEST | HRCU-A-CB (Split System: Heat Pump with Remote Outdoor Unit-Air-Source) | Centrally-Ducted | DLCURAH24ABK | EN(A,D,W)4X36L17** | *95ESU0401712A* | 23600 | 16.5 | 10 | 8.1 | 25800 | 23600 | 91.47% | 1.96
211245079 | 1.97 | Yes | AIRQUEST | HRCU-A-CB (Split System: Heat Pump with Remote Outdoor Unit-Air-Source) | Centrally-Ducted | DLCURAH24ABK | EN(A,D,W)4X36L17** | *96VTN0601412A* | 23600 | 16.5 | 10 | 8.1 | 25800 | 23800 | 92.25% | 1.98
211245378 | 1.97 | Yes | AIRQUEST | HRCU-A-CB (Split System: Heat Pump with Remote Outdoor Unit-Air-Source) | Centrally-Ducted | DLCURAH24ABK | EN(A,D)4X36L21** | *96VTN1002122A* | 23600 | 17 | 10.5 | 8.1 | 25800 | 23800 | 92.25% | 1.98
212969828 | 1.97 | Yes | AIRQUEST | HRCU-A-CB (Split System: Heat Pump with Remote Outdoor Unit-Air-Source) | Centrally-Ducted | DLCURAH24ABK | EN(A,D)4X30L17** | *80VSL0451412B* | 23600 | 17 | 10.5 | 8.5 | 26200 | 24600 | 93.89% | 2.04
212971734 | 1.97 | Yes | AIRQUEST | HRCU-A-CB (Split System: Heat Pump with Remote Outdoor Unit-Air-Source) | Centrally-Ducted | DLCURAH24ABK | EN(A,D)4X36L21** | *80VTL0701716B* | 23600 | 17 | 10.5 | 8.5 | 26400 | 24200 | 91.67% | 2
211243971 | 1.97 | Yes | AIRQUEST | HRCU-A-CB (Split System: Heat Pump with Remote Outdoor Unit-Air-Source) | Centrally-Ducted | DLCURAH24ABK | EN(A,D)4X24L17** | *80ESU0401712A* | 23600 | 17 | 10 | 8.5 | 26400 | 23800 | 90.15% | 1.98
212971233 | 1.97 | Yes | AIRQUEST | HRCU-A-CB (Split System: Heat Pump with Remote Outdoor Unit-Air-Source) | Centrally-Ducted | DLCURAH24ABK | EN(A,D)4X30L17** | *80VTL0451412B* | 23600 | 17 | 10.5 | 8.5 | 26200 | 24600 | 93.89% | 2.04
212969778 | 1.97 | Yes | AIRQUEST | HRCU-A-CB (Split System: Heat Pump with Remote Outdoor Unit-Air-Source) | Centrally-Ducted | DLCURAH24ABK | EA*4X36L17A* | *80VSL0451412B* | 23600 | 17 | 10 | 8.5 | 26000 | 24200 | 93.08% | 2
212973824 | 1.97 | Yes | AIRQUEST | HRCU-A-CB (Split System: Heat Pump with Remote Outdoor Unit-Air-Source) | Centrally-Ducted | DLCURAH24ABK | EA*4X24L17A* | *96VSN0801716B* | 23600 | 16.5 | 10 | 8.5 | 27000 | 25600 | 94.81% | 2.14
212976048 | 1.97 | Yes | AIRQUEST | HRCU-A-CB (Split System: Heat Pump with Remote Outdoor Unit-Air-Source) | Centrally-Ducted | DLCURAH24ABK | EA*4X36L21A* | *96VTN0801716B* | 23600 | 17 | 10 | 8.5 | 26200 | 24000 | 91.6% | 2
213770718 | 1.97 | Yes | AIRQUEST | HRCU-A-CB (Split System: Heat Pump with Remote Outdoor Unit-Air-Source) | Centrally-Ducted | HVH825GKA2* | EA*4X30L17A*+WALLCON | *80CTL0701412B* | 23600 | 16.5 | 10.5 | 8.1 | 21600 | 16700 | 77.31% | 1.92
213770898 | 1.97 | Yes | AIRQUEST | HRCU-A-CB (Split System: Heat Pump with Remote Outdoor Unit-Air-Source) | Centrally-Ducted | HVH825GKA2* | EA*4X36L17A*+WALLCON | *96CTN0801714B* | 23600 | 16.5 | 10.5 | 8.1 | 21600 | 16700 | 77.31% | 1.94
212978656 | 1.97 | Yes | AIRQUEST | HRCU-A-CB (Split System: Heat Pump with Remote Outdoor Unit-Air-Source) | Centrally-Ducted | DLCURAH24ABK | EA*4X36L17A* | *80MS(N,L)0701712A* | 23600 | 17.5 | 10 | 8.5 | 26000 | 24200 | 93.08% | 2.02
212979242 | 1.97 | Yes | AIRQUEST | HRCU-A-CB (Split System: Heat Pump with Remote Outdoor Unit-Air-Source) | Centrally-Ducted | DLCURAH24ABK | EN(A,D)4X36L21** | *80MS(N,L)0701716A* | 23600 | 17 | 10.5 | 8.5 | 26400 | 24200 | 91.67% | 2.02
212979230 | 1.97 | Yes | AIRQUEST | HRCU-A-CB (Split System: Heat Pump with Remote Outdoor Unit-Air-Source) | Centrally-Ducted | DLCURAH24ABK | EN(A,D,W)4X36L17** | *80MS(N,L)0701716A* | 23600 | 17 | 10.5 | 8.5 | 26400 | 24400 | 92.42% | 2.02
212984604 | 1.97 | Yes | AIRQUEST | HRCU-A-CB (Split System: Heat Pump with Remote Outdoor Unit-Air-Source) | Centrally-Ducted | DLCURAH24ABK | EA*4X36L17A* | *92MSN0801716A* | 23600 | 17.5 | 10 | 8.5 | 26200 | 24000 | 91.6% | 2
212981739 | 1.97 | Yes | AIRQUEST | HRCU-A-CB (Split System: Heat Pump with Remote Outdoor Unit-Air-Source) | Centrally-Ducted | DLCURAH24ABK | EA*4X36L21A* | *80MSU1002120A* | 23600 | 17 | 10 | 8.5 | 26200 | 24000 | 91.6% | 2
212986910 | 1.97 | Yes | AIRQUEST | HRCU-A-CB (Split System: Heat Pump with Remote Outdoor Unit-Air-Source) | Centrally-Ducted | DLCURAH24ABK | EA*4X36L17A* | *96MSN0601412A* | 23600 | 16.5 | 10 | 8.5 | 26200 | 23800 | 90.84% | 1.98
212979836 | 1.97 | Yes | AIRQUEST | HRCU-A-CB (Split System: Heat Pump with Remote Outdoor Unit-Air-Source) | Centrally-Ducted | DLCURAH24ABK | EA*4X30L17A* | *80MS(N,L)0901714A* | 23600 | 17 | 10 | 8.5 | 26400 | 24600 | 93.18% | 2.04
212979920 | 1.97 | Yes | AIRQUEST | HRCU-A-CB (Split System: Heat Pump with Remote Outdoor Unit-Air-Source) | Centrally-Ducted | DLCURAH24ABK | EN(A,D,W)4X36L17** | *80MS(N,L)0901714A* | 23600 | 17 | 10.5 | 8.5 | 26400 | 24400 | 92.42% | 2.02
212979932 | 1.97 | Yes | AIRQUEST | HRCU-A-CB (Split System: Heat Pump with Remote Outdoor Unit-Air-Source) | Centrally-Ducted | DLCURAH24ABK | EN(A,D)4X36L21** | *80MS(N,L)0901714A* | 23600 | 17 | 10.5 | 8.5 | 26400 | 24400 | 92.42% | 2.02
212984148 | 1.97 | Yes | AIRQUEST | HRCU-A-CB (Split System: Heat Pump with Remote Outdoor Unit-Air-Source) | Centrally-Ducted | DLCURAH24ABK | EN(A,D)4X36L21** | *92MSN0601714A* | 23600 | 17 | 10.5 | 8.5 | 26400 | 24200 | 91.67% | 2.02
212982291 | 1.97 | Yes | AIRQUEST | HRCU-A-CB (Split System: Heat Pump with Remote Outdoor Unit-Air-Source) | Centrally-Ducted | DLCURAH24ABK | EA*4X36L21A* | *80MSU0401712A* | 23600 | 17 | 10 | 8.5 | 25800 | 23200 | 89.92% | 1.94
212984124 | 1.97 | Yes | AIRQUEST | HRCU-A-CB (Split System: Heat Pump with Remote Outdoor Unit-Air-Source) | Centrally-Ducted | DLCURAH24ABK | EN(A,D)4X30L17** | *92MSN0601714A* | 23600 | 17 | 10.5 | 8.5 | 26400 | 24400 | 92.42% | 2.02
212983509 | 1.97 | Yes | AIRQUEST | HRCU-A-CB (Split System: Heat Pump with Remote Outdoor Unit-Air-Source) | Centrally-Ducted | DLCURAH24ABK | EA*4X24L14A* | *92MSN0601412A* | 23600 | 16.5 | 10 | 8.5 | 27000 | 25600 | 94.81% | 2.14
212984652 | 1.97 | Yes | AIRQUEST | HRCU-A-CB (Split System: Heat Pump with Remote Outdoor Unit-Air-Source) | Centrally-Ducted | DLCURAH24ABK | EN(A,D)4X24L17** | *92MSN0801716A* | 23600 | 17 | 10 | 8.5 | 27000 | 24400 | 90.37% | 2.02
212982723 | 1.97 | Yes | AIRQUEST | HRCU-A-CB (Split System: Heat Pump with Remote Outdoor Unit-Air-Source) | Centrally-Ducted | DLCURAH24ABK | EN(A,D)4X36L21** | *80MSU0601716A* | 23600 | 17 | 10.5 | 8.5 | 25600 | 24000 | 93.75% | 2
212988676 | 1.97 | Yes | AIRQUEST | HRCU-A-CB (Split System: Heat Pump with Remote Outdoor Unit-Air-Source) | Centrally-Ducted | DLCURAH24ABK | EA*4X36L17A* | *95MSU0401712A* | 23600 | 16.5 | 10 | 8.5 | 26200 | 23800 | 90.84% | 1.96
212985032 | 1.97 | Yes | AIRQUEST | HRCU-A-CB (Split System: Heat Pump with Remote Outdoor Unit-Air-Source) | Centrally-Ducted | DLCURAH24ABK | EA*4X36L21A* | *92MSN0802120A* | 23600 | 17.5 | 10 | 8.5 | 26000 | 24000 | 92.31% | 2.02
212984688 | 1.97 | Yes | AIRQUEST | HRCU-A-CB (Split System: Heat Pump with Remote Outdoor Unit-Air-Source) | Centrally-Ducted | DLCURAH24ABK | EN(A,D)4X36L21** | *92MSN0801716A* | 23600 | 17.5 | 10.5 | 8.5 | 26200 | 24600 | 93.89% | 2.04
212985362 | 1.97 | Yes | AIRQUEST | HRCU-A-CB (Split System: Heat Pump with Remote Outdoor Unit-Air-Source) | Centrally-Ducted | DLCURAH24ABK | EN(A,D)4X36L21** | *92MSN1002120A* | 23600 | 17.5 | 10.5 | 8.5 | 26400 | 24200 | 91.67% | 2.02
212983176 | 1.97 | Yes | AIRQUEST | HRCU-A-CB (Split System: Heat Pump with Remote Outdoor Unit-Air-Source) | Centrally-Ducted | DLCURAH24ABK | EA*4X36L21A* | *92MSN0401712A* | 23600 | 16 | 10 | 8.5 | 26400 | 24000 | 90.91% | 1.96
212988760 | 1.97 | Yes | AIRQUEST | HRCU-A-CB (Split System: Heat Pump with Remote Outdoor Unit-Air-Source) | Centrally-Ducted | DLCURAH24ABK | EN(A,D)4X36L21** | *95MSU0401712A* | 23600 | 16.5 | 10 | 8.5 | 26400 | 24200 | 91.67% | 2
212987822 | 1.97 | Yes | AIRQUEST | HRCU-A-CB (Split System: Heat Pump with Remote Outdoor Unit-Air-Source) | Centrally-Ducted | DLCURAH24ABK | EN(A,D)4X36L21** | *96MSN0802120A* | 23600 | 17 | 10.5 | 8.5 | 26400 | 24200 | 91.67% | 2.02
212989156 | 1.97 | Yes | AIRQUEST | HRCU-A-CB (Split System: Heat Pump with Remote Outdoor Unit-Air-Source) | Centrally-Ducted | DLCURAH24ABK | EA*4X30L17A* | *95MSU0601716A* | 23600 | 17 | 10 | 8.5 | 26400 | 24600 | 93.18% | 2.04
212980985 | 1.97 | Yes | AIRQUEST | HRCU-A-CB (Split System: Heat Pump with Remote Outdoor Unit-Air-Source) | Centrally-Ducted | DLCURAH24ABK | EA*4X36L21A* | *80MS(N,L)1102120A* | 23600 | 17.5 | 10 | 8.5 | 26200 | 23800 | 90.84% | 2
212987390 | 1.97 | Yes | AIRQUEST | HRCU-A-CB (Split System: Heat Pump with Remote Outdoor Unit-Air-Source) | Centrally-Ducted | DLCURAH24ABK | EA*4X30L17A* | *96MSN0801716A* | 23600 | 17 | 10 | 8.5 | 26400 | 24200 | 91.67% | 2.02
212986190 | 1.97 | Yes | AIRQUEST | HRCU-A-CB (Split System: Heat Pump with Remote Outdoor Unit-Air-Source) | Centrally-Ducted | DLCURAH24ABK | EA*4X36L17A* | *96MSN0401410A* | 23600 | 16 | 10 | 8.5 | 26200 | 24000 | 91.6% | 1.98
212986960 | 1.97 | Yes | AIRQUEST | HRCU-A-CB (Split System: Heat Pump with Remote Outdoor Unit-Air-Source) | Centrally-Ducted | DLCURAH24ABK | EN(A,D)4X30L17** | *96MSN0601412A* | 23600 | 16.5 | 10 | 8.1 | 26400 | 24200 | 91.67% | 2.02
212988664 | 1.97 | Yes | AIRQUEST | HRCU-A-CB (Split System: Heat Pump with Remote Outdoor Unit-Air-Source) | Centrally-Ducted | DLCURAH24ABK | EA*4X30L17A* | *95MSU0401712A* | 23600 | 16.5 | 10 | 8.5 | 26400 | 24400 | 92.42% | 2.02
212984664 | 1.97 | Yes | AIRQUEST | HRCU-A-CB (Split System: Heat Pump with Remote Outdoor Unit-Air-Source) | Centrally-Ducted | DLCURAH24ABK | EN(A,D)4X30L17** | *92MSN0801716A* | 23600 | 17.5 | 10.5 | 8.5 | 26200 | 24600 | 93.89% | 2.04
212988748 | 1.97 | Yes | AIRQUEST | HRCU-A-CB (Split System: Heat Pump with Remote Outdoor Unit-Air-Source) | Centrally-Ducted | DLCURAH24ABK | EN(A,D,W)4X36L17** | *95MSU0401712A* | 23600 | 16.5 | 10 | 8.1 | 26400 | 24200 | 91.67% | 2.02
212988736 | 1.97 | Yes | AIRQUEST | HRCU-A-CB (Split System: Heat Pump with Remote Outdoor Unit-Air-Source) | Centrally-Ducted | DLCURAH24ABK | EN(A,D)4X30L17** | *95MSU0401712A* | 23600 | 16.5 | 10 | 8.1 | 26400 | 24200 | 91.67% | 2.02
212989252 | 1.97 | Yes | AIRQUEST | HRCU-A-CB (Split System: Heat Pump with Remote Outdoor Unit-Air-Source) | Centrally-Ducted | DLCURAH24ABK | EN(A,D)4X36L21** | *95MSU0601716A* | 23600 | 17 | 10.5 | 8.5 | 26400 | 24400 | 92.42% | 2.02
212989240 | 1.97 | Yes | AIRQUEST | HRCU-A-CB (Split System: Heat Pump with Remote Outdoor Unit-Air-Source) | Centrally-Ducted | DLCURAH24ABK | EN(A,D,W)4X36L17** | *95MSU0601716A* | 23600 | 17 | 10.5 | 8.5 | 26400 | 24400 | 92.42% | 2.02
212989600 | 1.97 | Yes | AIRQUEST | HRCU-A-CB (Split System: Heat Pump with Remote Outdoor Unit-Air-Source) | Centrally-Ducted | DLCURAH24ABK | EA*4X36L21A* | *95MSU0802120A* | 23600 | 17 | 10 | 8.5 | 26200 | 23800 | 90.84% | 1.98
212989168 | 1.97 | Yes | AIRQUEST | HRCU-A-CB (Split System: Heat Pump with Remote Outdoor Unit-Air-Source) | Centrally-Ducted | DLCURAH24ABK | EA*4X36L17A* | *95MSU0601716A* | 23600 | 17 | 10 | 8.5 | 26200 | 24000 | 91.6% | 1.98
212989228 | 1.97 | Yes | AIRQUEST | HRCU-A-CB (Split System: Heat Pump with Remote Outdoor Unit-Air-Source) | Centrally-Ducted | DLCURAH24ABK | EN(A,D)4X30L17** | *95MSU0601716A* | 23600 | 17 | 10.5 | 8.5 | 26400 | 24400 | 92.42% | 2.02
213772968 | 1.97 | Yes | AIRQUEST | HRCU-A-CB (Split System: Heat Pump with Remote Outdoor Unit-Air-Source) | Centrally-Ducted | HVH825GKA3* | EA*4X36L17A*+WALLCON | *80CTL0901716B* | 23600 | 16.5 | 11 | 8.1 | 21400 | 16700 | 78.04% | 1.94
213773068 | 1.97 | Yes | AIRQUEST | HRCU-A-CB (Split System: Heat Pump with Remote Outdoor Unit-Air-Source) | Centrally-Ducted | HVH825GKA3* | EA*4X36L21A*+WALLCON | *80CTL0902120B* | 23600 | 16.5 | 10.5 | 8.1 | 21400 | 16600 | 77.57% | 1.94
213773888 | 1.97 | Yes | AIRQUEST | HRCU-A-CB (Split System: Heat Pump with Remote Outdoor Unit-Air-Source) | Centrally-Ducted | HVH825GKA3* | EHD4X24AAL+WALLCON | *80CTL0701412B* | 23600 | 16 | 10.5 | 8.1 | 21800 | 16800 | 77.06% | 1.94
212986900 | 1.97 | Yes | AIRQUEST | HRCU-A-CB (Split System: Heat Pump with Remote Outdoor Unit-Air-Source) | Centrally-Ducted | DLCURAH24ABK | EA*4X30L17A* | *96MSN0601412A* | 23600 | 16.5 | 10 | 8.5 | 26200 | 24200 | 92.37% | 2
212986970 | 1.97 | Yes | AIRQUEST | HRCU-A-CB (Split System: Heat Pump with Remote Outdoor Unit-Air-Source) | Centrally-Ducted | DLCURAH24ABK | EN(A,D,W)4X36L17** | *96MSN0601412A* | 23600 | 16.5 | 10 | 8.1 | 26400 | 24200 | 91.67% | 2.02
213770958 | 1.97 | Yes | AIRQUEST | HRCU-A-CB (Split System: Heat Pump with Remote Outdoor Unit-Air-Source) | Centrally-Ducted | HVH825GKA2* | EA*4X36L21A*+WALLCON | *95CSU0601716B* | 23600 | 16.5 | 10.5 | 8.1 | 21600 | 16700 | 77.31% | 1.94
212979908 | 1.97 | Yes | AIRQUEST | HRCU-A-CB (Split System: Heat Pump with Remote Outdoor Unit-Air-Source) | Centrally-Ducted | DLCURAH24ABK | EN(A,D)4X30L17** | *80MS(N,L)0901714A* | 23600 | 17 | 10.5 | 8.5 | 26400 | 24400 | 92.42% | 2.02
214595723 | 1.97 | Yes | AIRQUEST | HRCU-A-CB (Split System: Heat Pump with Remote Outdoor Unit-Air-Source) | Centrally-Ducted | DLCURAH24ABK | EA*4X30L17A* | *96VTN0601716B* | 23600 | 16.5 | 10 | 9 | 26000 | 24000 | 92.31% | 2
212977613 | 1.97 | Yes | AIRQUEST | HRCU-A-CB (Split System: Heat Pump with Remote Outdoor Unit-Air-Source) | Centrally-Ducted | DLCURAH24ABK | EA*4X30L17A* | *80MS(N,L)0451412A* | 23600 | 17 | 10 | 8.5 | 26000 | 24000 | 92.31% | 2
212978667 | 1.97 | Yes | AIRQUEST | HRCU-A-CB (Split System: Heat Pump with Remote Outdoor Unit-Air-Source) | Centrally-Ducted | DLCURAH24ABK | EA*4X36L21A* | *80MS(N,L)0701712A* | 23600 | 17.5 | 10 | 8.5 | 26000 | 24000 | 92.31% | 2
214242138 | 1.97 | Yes | AIRQUEST | HRCU-A-CB (Split System: Heat Pump with Remote Outdoor Unit-Air-Source) | Centrally-Ducted | HVH825GKA3* | EN(A,D,W)4X42L21**+WALLCON | *95CSU0601716B* | 23600 | 16.5 | 11 | 8.1 | 21400 | 16700 | 78.04% | 1.96
210473076 | 1.97 | Yes | AIRQUEST | HRCU-A-CB (Split System: Heat Pump with Remote Outdoor Unit-Air-Source) | Centrally-Ducted | HVH825GKA3* | EA*4X42L24A*+WALLCON | *97CMN0602120A* | 23600 | 16.5 | 11 | 8.1 | 21400 | 16700 | 78.04% | 1.96
213773028 | 1.97 | Yes | AIRQUEST | HRCU-A-CB (Split System: Heat Pump with Remote Outdoor Unit-Air-Source) | Centrally-Ducted | HVH825GKA3* | EA*4X36L17A*+WALLCON | *96CTN0801714B* | 23600 | 16.5 | 10.5 | 8.1 | 21600 | 16700 | 77.31% | 1.94
213770828 | 1.97 | Yes | AIRQUEST | HRCU-A-CB (Split System: Heat Pump with Remote Outdoor Unit-Air-Source) | Centrally-Ducted | HVH825GKA2* | EA*4X36L17A*+WALLCON | *80CTL0701716B* | 23600 | 16.5 | 11 | 8.1 | 21400 | 16700 | 78.04% | 1.94
212978189 | 1.97 | Yes | AIRQUEST | HRCU-A-CB (Split System: Heat Pump with Remote Outdoor Unit-Air-Source) | Centrally-Ducted | DLCURAH24ABK | EN(A,D)4X30L14** | *80MS(N,L)0701412A* | 23600 | 17 | 10.5 | 8.5 | 26200 | 24600 | 93.89% | 2.04
214243048 | 1.97 | Yes | AIRQUEST | HRCU-A-CB (Split System: Heat Pump with Remote Outdoor Unit-Air-Source) | Centrally-Ducted | HVH825GKA2* | EN(A,D,W)4X42L21**+WALLCON | *96CTN0601714B* | 23600 | 16 | 11 | 8.1 | 21600 | 16700 | 77.31% | 1.94
212984676 | 1.97 | Yes | AIRQUEST | HRCU-A-CB (Split System: Heat Pump with Remote Outdoor Unit-Air-Source) | Centrally-Ducted | DLCURAH24ABK | EN(A,D,W)4X36L17** | *92MSN0801716A* | 23600 | 17.5 | 10.5 | 8.5 | 26200 | 24600 | 93.89% | 2.04
214242148 | 1.97 | Yes | AIRQUEST | HRCU-A-CB (Split System: Heat Pump with Remote Outdoor Unit-Air-Source) | Centrally-Ducted | HVH825GKA3* | EN(A,D,W)4X42L21**+WALLCON | *97CMN0601714B* | 23600 | 16 | 11 | 8.1 | 21600 | 16700 | 77.31% | 1.94
213771248 | 1.97 | Yes | AIRQUEST | HRCU-A-CB (Split System: Heat Pump with Remote Outdoor Unit-Air-Source) | Centrally-Ducted | HVH825GKA2* | EA*4X42L21A*+WALLCON | *80CTL0451712B* | 23600 | 16.5 | 10.5 | 8.1 | 21600 | 16700 | 77.31% | 1.94
213770928 | 1.97 | Yes | AIRQUEST | HRCU-A-CB (Split System: Heat Pump with Remote Outdoor Unit-Air-Source) | Centrally-Ducted | HVH825GKA2* | EA*4X36L21A*+WALLCON | *80CTL0901716B* | 23600 | 16.5 | 10.5 | 8.1 | 21400 | 16600 | 77.57% | 1.94
213771298 | 1.97 | Yes | AIRQUEST | HRCU-A-CB (Split System: Heat Pump with Remote Outdoor Unit-Air-Source) | Centrally-Ducted | HVH825GKA2* | EA*4X42L21A*+WALLCON | *95CSU0601716B* | 23600 | 16.5 | 10.5 | 8.1 | 21400 | 16700 | 78.04% | 1.96
213770838 | 1.97 | Yes | AIRQUEST | HRCU-A-CB (Split System: Heat Pump with Remote Outdoor Unit-Air-Source) | Centrally-Ducted | HVH825GKA2* | EA*4X36L17A*+WALLCON | *80CTL0901716B* | 23600 | 16.5 | 11 | 8.1 | 21400 | 16700 | 78.04% | 1.94
213770988 | 1.97 | Yes | AIRQUEST | HRCU-A-CB (Split System: Heat Pump with Remote Outdoor Unit-Air-Source) | Centrally-Ducted | HVH825GKA2* | EA*4X36L21A*+WALLCON | *97CMN1002122B* | 23600 | 16.5 | 11 | 8.1 | 21400 | 16600 | 77.57% | 1.94
213771348 | 1.97 | Yes | AIRQUEST | HRCU-A-CB (Split System: Heat Pump with Remote Outdoor Unit-Air-Source) | Centrally-Ducted | HVH825GKA2* | EA*4X42L21A*+WALLCON | *96CTN0801714B* | 23600 | 16.5 | 10.5 | 8.1 | 21400 | 16700 | 78.04% | 1.96
213770918 | 1.97 | Yes | AIRQUEST | HRCU-A-CB (Split System: Heat Pump with Remote Outdoor Unit-Air-Source) | Centrally-Ducted | HVH825GKA2* | EA*4X36L21A*+WALLCON | *80CTL0701716B* | 23600 | 16.5 | 10.5 | 8.1 | 21400 | 16700 | 78.04% | 1.94
213771018 | 1.97 | Yes | AIRQUEST | HRCU-A-CB (Split System: Heat Pump with Remote Outdoor Unit-Air-Source) | Centrally-Ducted | HVH825GKA2* | EA*4X36L21A*+WALLCON | *96CTN1002122B* | 23600 | 16.5 | 11 | 8.1 | 21400 | 16600 | 77.57% | 1.94
213770818 | 1.97 | Yes | AIRQUEST | HRCU-A-CB (Split System: Heat Pump with Remote Outdoor Unit-Air-Source) | Centrally-Ducted | HVH825GKA2* | EA*4X36L17A*+WALLCON | *80CTL0701412B* | 23600 | 16.5 | 10.5 | 8.1 | 21400 | 16700 | 78.04% | 1.94
213771318 | 1.97 | Yes | AIRQUEST | HRCU-A-CB (Split System: Heat Pump with Remote Outdoor Unit-Air-Source) | Centrally-Ducted | HVH825GKA2* | EA*4X42L21A*+WALLCON | *97CMN0801714B* | 23600 | 16.5 | 10.5 | 8.1 | 21400 | 16700 | 78.04% | 1.96
212971723 | 1.97 | Yes | AIRQUEST | HRCU-A-CB (Split System: Heat Pump with Remote Outdoor Unit-Air-Source) | Centrally-Ducted | DLCURAH24ABK | EN(A,D,W)4X36L17** | *80VTL0701716B* | 23600 | 17 | 10.5 | 8.5 | 26400 | 24200 | 91.67% | 2.02
212984052 | 1.97 | Yes | AIRQUEST | HRCU-A-CB (Split System: Heat Pump with Remote Outdoor Unit-Air-Source) | Centrally-Ducted | DLCURAH24ABK | EA*4X30L17A* | *92MSN0601714A* | 23600 | 17 | 10 | 8.5 | 26400 | 24600 | 93.18% | 2.04
214242088 | 1.97 | Yes | AIRQUEST | HRCU-A-CB (Split System: Heat Pump with Remote Outdoor Unit-Air-Source) | Centrally-Ducted | HVH825GKA3* | EN(A,D,W)4X42L21**+WALLCON | *80CTL0451712B* | 23600 | 16 | 10.5 | 8.1 | 21600 | 16800 | 77.78% | 1.94
213770978 | 1.97 | Yes | AIRQUEST | HRCU-A-CB (Split System: Heat Pump with Remote Outdoor Unit-Air-Source) | Centrally-Ducted | HVH825GKA2* | EA*4X36L21A*+WALLCON | *97CMN0801714B* | 23600 | 16.5 | 10.5 | 8.1 | 21600 | 16700 | 77.31% | 1.94
214243008 | 1.97 | Yes | AIRQUEST | HRCU-A-CB (Split System: Heat Pump with Remote Outdoor Unit-Air-Source) | Centrally-Ducted | HVH825GKA2* | EN(A,D,W)4X42L21**+WALLCON | *95CSU0601716B* | 23600 | 16.5 | 11 | 8.1 | 21400 | 16700 | 78.04% | 1.96
212978201 | 1.97 | Yes | AIRQUEST | HRCU-A-CB (Split System: Heat Pump with Remote Outdoor Unit-Air-Source) | Centrally-Ducted | DLCURAH24ABK | EN(A,D)4X30L17** | *80MS(N,L)0701412A* | 23600 | 17 | 10.5 | 8.1 | 26000 | 24000 | 92.31% | 2
212978623 | 1.97 | Yes | AIRQUEST | HRCU-A-CB (Split System: Heat Pump with Remote Outdoor Unit-Air-Source) | Centrally-Ducted | DLCURAH24ABK | EA*4X24L17A* | *80MS(N,L)0701712A* | 23600 | 17 | 10 | 9 | 27000 | 25800 | 95.56% | 2.16
212983519 | 1.97 | Yes | AIRQUEST | HRCU-A-CB (Split System: Heat Pump with Remote Outdoor Unit-Air-Source) | Centrally-Ducted | DLCURAH24ABK | EA*4X24L17A* | *92MSN0601412A* | 23600 | 16.5 | 10 | 9 | 27000 | 25400 | 94.07% | 2.12
212979218 | 1.97 | Yes | AIRQUEST | HRCU-A-CB (Split System: Heat Pump with Remote Outdoor Unit-Air-Source) | Centrally-Ducted | DLCURAH24ABK | EN(A,D)4X30L17** | *80MS(N,L)0701716A* | 23600 | 17 | 10.5 | 8.5 | 26400 | 24400 | 92.42% | 2.02
212974314 | 1.97 | Yes | AIRQUEST | HRCU-A-CB (Split System: Heat Pump with Remote Outdoor Unit-Air-Source) | Centrally-Ducted | DLCURAH24ABK | EA*4X36L21A* | *96VSN1002120B* | 23600 | 17 | 10 | 8.5 | 26200 | 24000 | 91.6% | 2
212971173 | 1.97 | Yes | AIRQUEST | HRCU-A-CB (Split System: Heat Pump with Remote Outdoor Unit-Air-Source) | Centrally-Ducted | DLCURAH24ABK | EA*4X36L17A* | *80VTL0451412B* | 23600 | 17 | 10 | 8.5 | 26000 | 24200 | 93.08% | 2
212984136 | 1.97 | Yes | AIRQUEST | HRCU-A-CB (Split System: Heat Pump with Remote Outdoor Unit-Air-Source) | Centrally-Ducted | DLCURAH24ABK | EN(A,D,W)4X36L17** | *92MSN0601714A* | 23600 | 17 | 10.5 | 8.5 | 26400 | 24400 | 92.42% | 2.02
212972944 | 1.97 | Yes | AIRQUEST | HRCU-A-CB (Split System: Heat Pump with Remote Outdoor Unit-Air-Source) | Centrally-Ducted | DLCURAH24ABK | EA*4X36L17A* | *96VSN0401410B* | 23600 | 16 | 10 | 8.5 | 26200 | 24000 | 91.6% | 1.98
212976035 | 1.97 | Yes | AIRQUEST | HRCU-A-CB (Split System: Heat Pump with Remote Outdoor Unit-Air-Source) | Centrally-Ducted | DLCURAH24ABK | EA*4X36L17A* | *96VTN0801716B* | 23600 | 17 | 10 | 8.5 | 26000 | 24200 | 93.08% | 2.02
212978141 | 1.97 | Yes | AIRQUEST | HRCU-A-CB (Split System: Heat Pump with Remote Outdoor Unit-Air-Source) | Centrally-Ducted | DLCURAH24ABK | EA*4X36L17A* | *80MS(N,L)0701412A* | 23600 | 17.5 | 10 | 8.5 | 26200 | 23800 | 90.84% | 2
212975686 | 1.97 | Yes | AIRQUEST | HRCU-A-CB (Split System: Heat Pump with Remote Outdoor Unit-Air-Source) | Centrally-Ducted | DLCURAH24ABK | EA*4X36L17A* | *96VTN0601412B* | 23600 | 17 | 10 | 8.5 | 26200 | 24000 | 91.6% | 2
212973864 | 1.97 | Yes | AIRQUEST | HRCU-A-CB (Split System: Heat Pump with Remote Outdoor Unit-Air-Source) | Centrally-Ducted | DLCURAH24ABK | EA*4X36L21A* | *96VSN0801716B* | 23600 | 17 | 10 | 8.5 | 26200 | 24000 | 91.6% | 2
212971712 | 1.97 | Yes | AIRQUEST | HRCU-A-CB (Split System: Heat Pump with Remote Outdoor Unit-Air-Source) | Centrally-Ducted | DLCURAH24ABK | EN(A,D)4X30L17** | *80VTL0701716B* | 23600 | 17 | 10.5 | 8.5 | 26400 | 24200 | 91.67% | 2.02
212972123 | 1.97 | Yes | AIRQUEST | HRCU-A-CB (Split System: Heat Pump with Remote Outdoor Unit-Air-Source) | Centrally-Ducted | DLCURAH24ABK | EA*4X36L21A* | *80VTL0902120B* | 23600 | 17 | 10 | 8.5 | 26200 | 24000 | 91.6% | 1.98
212971245 | 1.97 | Yes | AIRQUEST | HRCU-A-CB (Split System: Heat Pump with Remote Outdoor Unit-Air-Source) | Centrally-Ducted | DLCURAH24ABK | EN(A,D,W)4X36L17** | *80VTL0451412B* | 23600 | 17 | 10.5 | 8.5 | 26200 | 24600 | 93.89% | 2.04
212979146 | 1.97 | Yes | AIRQUEST | HRCU-A-CB (Split System: Heat Pump with Remote Outdoor Unit-Air-Source) | Centrally-Ducted | DLCURAH24ABK | EA*4X30L17A* | *80MS(N,L)0701716A* | 23600 | 17 | 10 | 8.5 | 26400 | 24600 | 93.18% | 2.04
212977697 | 1.97 | Yes | AIRQUEST | HRCU-A-CB (Split System: Heat Pump with Remote Outdoor Unit-Air-Source) | Centrally-Ducted | DLCURAH24ABK | EN(A,D,W)4X36L17** | *80MS(N,L)0451412A* | 23600 | 17 | 10.5 | 8.5 | 26400 | 24200 | 91.67% | 2
212978213 | 1.97 | Yes | AIRQUEST | HRCU-A-CB (Split System: Heat Pump with Remote Outdoor Unit-Air-Source) | Centrally-Ducted | DLCURAH24ABK | EN(A,D,W)4X36L17** | *80MS(N,L)0701412A* | 23600 | 17 | 10.5 | 8.1 | 26000 | 24000 | 92.31% | 2
212971646 | 1.97 | Yes | AIRQUEST | HRCU-A-CB (Split System: Heat Pump with Remote Outdoor Unit-Air-Source) | Centrally-Ducted | DLCURAH24ABK | EA*4X30L17A* | *80VTL0701716B* | 23600 | 17 | 10 | 8.5 | 26000 | 24000 | 92.31% | 2
212977601 | 1.97 | Yes | AIRQUEST | HRCU-A-CB (Split System: Heat Pump with Remote Outdoor Unit-Air-Source) | Centrally-Ducted | DLCURAH24ABK | EA*4X30L14A* | *80MS(N,L)0451412A* | 23600 | 17 | 10 | 8.5 | 26400 | 24600 | 93.18% | 2.04
212977685 | 1.97 | Yes | AIRQUEST | HRCU-A-CB (Split System: Heat Pump with Remote Outdoor Unit-Air-Source) | Centrally-Ducted | DLCURAH24ABK | EN(A,D)4X30L17** | *80MS(N,L)0451412A* | 23600 | 17 | 10.5 | 8.5 | 26400 | 24200 | 91.67% | 2
212973574 | 1.97 | Yes | AIRQUEST | HRCU-A-CB (Split System: Heat Pump with Remote Outdoor Unit-Air-Source) | Centrally-Ducted | DLCURAH24ABK | EA*4X36L17A* | *96VSN0601412B* | 23600 | 17 | 10 | 8.5 | 26200 | 24000 | 91.6% | 2
214242958 | 1.97 | Yes | AIRQUEST | HRCU-A-CB (Split System: Heat Pump with Remote Outdoor Unit-Air-Source) | Centrally-Ducted | HVH825GKA2* | EN(A,D,W)4X42L21**+WALLCON | *80CTL0451712B* | 23600 | 16 | 10.5 | 8.1 | 21600 | 16800 | 77.78% | 1.94
212973854 | 1.97 | Yes | AIRQUEST | HRCU-A-CB (Split System: Heat Pump with Remote Outdoor Unit-Air-Source) | Centrally-Ducted | DLCURAH24ABK | EA*4X36L17A* | *96VSN0801716B* | 23600 | 17 | 10 | 8.5 | 26000 | 24200 | 93.08% | 2.02
212977673 | 1.97 | Yes | AIRQUEST | HRCU-A-CB (Split System: Heat Pump with Remote Outdoor Unit-Air-Source) | Centrally-Ducted | DLCURAH24ABK | EN(A,D)4X30L14** | *80MS(N,L)0451412A* | 23600 | 17 | 10 | 8.1 | 26000 | 24000 | 92.31% | 2
212976692 | 1.97 | Yes | AIRQUEST | HRCU-A-CB (Split System: Heat Pump with Remote Outdoor Unit-Air-Source) | Centrally-Ducted | DLCURAH24ABK | EN(A,D)4X36L21** | *96VTN1002120B* | 23600 | 17 | 10.5 | 8.5 | 26200 | 24600 | 93.89% | 2.04
212978129 | 1.97 | Yes | AIRQUEST | HRCU-A-CB (Split System: Heat Pump with Remote Outdoor Unit-Air-Source) | Centrally-Ducted | DLCURAH24ABK | EA*4X30L17A* | *80MS(N,L)0701412A* | 23600 | 17.5 | 10 | 8.5 | 26200 | 24600 | 93.89% | 2.06
212980599 | 1.97 | Yes | AIRQUEST | HRCU-A-CB (Split System: Heat Pump with Remote Outdoor Unit-Air-Source) | Centrally-Ducted | DLCURAH24ABK | EN(A,D)4X36L21** | *80MS(N,L)0902120A* | 23600 | 17 | 10.5 | 8.5 | 26200 | 24400 | 93.13% | 2.04
214242818 | 1.97 | Yes | AIRQUEST | HRCU-A-CB (Split System: Heat Pump with Remote Outdoor Unit-Air-Source) | Centrally-Ducted | HVH825GKA2* | EN(A,D)4X36L21**+WALLCON | *97CMN1002122B* | 23600 | 16.5 | 11 | 8.1 | 21400 | 16700 | 78.04% | 1.92
214242158 | 1.97 | Yes | AIRQUEST | HRCU-A-CB (Split System: Heat Pump with Remote Outdoor Unit-Air-Source) | Centrally-Ducted | HVH825GKA3* | EN(A,D,W)4X42L21**+WALLCON | *97CMN0801714B* | 23600 | 16.5 | 11 | 8.1 | 21400 | 16700 | 78.04% | 1.96
214242178 | 1.97 | Yes | AIRQUEST | HRCU-A-CB (Split System: Heat Pump with Remote Outdoor Unit-Air-Source) | Centrally-Ducted | HVH825GKA3* | EN(A,D,W)4X42L21**+WALLCON | *96CTN0601714B* | 23600 | 16 | 11 | 8.1 | 21600 | 16700 | 77.31% | 1.94
214241908 | 1.97 | Yes | AIRQUEST | HRCU-A-CB (Split System: Heat Pump with Remote Outdoor Unit-Air-Source) | Centrally-Ducted | HVH825GKA3* | EN(A,D)4X36L21**+WALLCON | *80CTL1102120B* | 23600 | 16.5 | 11 | 8.1 | 21600 | 16700 | 77.31% | 1.92
214242848 | 1.97 | Yes | AIRQUEST | HRCU-A-CB (Split System: Heat Pump with Remote Outdoor Unit-Air-Source) | Centrally-Ducted | HVH825GKA2* | EN(A,D)4X36L21**+WALLCON | *96CTN1002122B* | 23600 | 16.5 | 11 | 8.1 | 21400 | 16700 | 78.04% | 1.92
214242778 | 1.97 | Yes | AIRQUEST | HRCU-A-CB (Split System: Heat Pump with Remote Outdoor Unit-Air-Source) | Centrally-Ducted | HVH825GKA2* | EN(A,D)4X36L21**+WALLCON | *80CTL1102120B* | 23600 | 16.5 | 11 | 8.1 | 21600 | 16700 | 77.31% | 1.92
214243028 | 1.97 | Yes | AIRQUEST | HRCU-A-CB (Split System: Heat Pump with Remote Outdoor Unit-Air-Source) | Centrally-Ducted | HVH825GKA2* | EN(A,D,W)4X42L21**+WALLCON | *97CMN0801714B* | 23600 | 16.5 | 11 | 8.1 | 21400 | 16700 | 78.04% | 1.96
214570411 | 1.97 | Yes | AIRQUEST | HRCU-A-CB (Split System: Heat Pump with Remote Outdoor Unit-Air-Source) | Centrally-Ducted | HVH825GKA3* | EA*4X36L21A*+WALLCON | *97CMN0802120B* | 23600 | 16.5 | 10.5 | 8.1 | 21400 | 16600 | 77.57% | 1.94
210472922 | 1.97 | Yes | AIRQUEST | HRCU-A-CB (Split System: Heat Pump with Remote Outdoor Unit-Air-Source) | Centrally-Ducted | HVH825GKA3* | EA*4X42L21A*+WALLCON | *97CMN0601714A* | 23600 | 16 | 10.5 | 8.1 | 21600 | 16800 | 77.78% | 1.94
210472933 | 1.97 | Yes | AIRQUEST | HRCU-A-CB (Split System: Heat Pump with Remote Outdoor Unit-Air-Source) | Centrally-Ducted | HVH825GKA3* | EA*4X42L21A*+WALLCON | *97CMN0801714A* | 23600 | 16.5 | 11 | 8.1 | 21400 | 16700 | 78.04% | 1.96
210472812 | 1.97 | Yes | AIRQUEST | HRCU-A-CB (Split System: Heat Pump with Remote Outdoor Unit-Air-Source) | Centrally-Ducted | HVH825GKA3* | EA*4X42L21A*+WALLCON | *95CSU0601716A* | 23600 | 16.5 | 10.5 | 8.1 | 21400 | 16700 | 78.04% | 1.94
210472878 | 1.97 | Yes | AIRQUEST | HRCU-A-CB (Split System: Heat Pump with Remote Outdoor Unit-Air-Source) | Centrally-Ducted | HVH825GKA3* | EA*4X42L21A*+WALLCON | *80CTL0451712A* | 23600 | 16.5 | 10.5 | 8.1 | 21600 | 16800 | 77.78% | 1.94
214243018 | 1.97 | Yes | AIRQUEST | HRCU-A-CB (Split System: Heat Pump with Remote Outdoor Unit-Air-Source) | Centrally-Ducted | HVH825GKA2* | EN(A,D,W)4X42L21**+WALLCON | *97CMN0601714B* | 23600 | 16 | 11 | 8.1 | 21600 | 16700 | 77.31% | 1.94
210472900 | 1.97 | Yes | AIRQUEST | HRCU-A-CB (Split System: Heat Pump with Remote Outdoor Unit-Air-Source) | Centrally-Ducted | HVH825GKA3* | EA*4X42L21A*+WALLCON | *96CTN0601714A* | 23600 | 16.5 | 11 | 8.1 | 21400 | 16700 | 78.04% | 1.94
210472911 | 1.97 | Yes | AIRQUEST | HRCU-A-CB (Split System: Heat Pump with Remote Outdoor Unit-Air-Source) | Centrally-Ducted | HVH825GKA3* | EA*4X42L21A*+WALLCON | *96CTN0801714A* | 23600 | 16.5 | 11 | 8.1 | 21400 | 16700 | 78.04% | 1.96
210472977 | 1.97 | Yes | AIRQUEST | HRCU-A-CB (Split System: Heat Pump with Remote Outdoor Unit-Air-Source) | Centrally-Ducted | HVH825GKA3* | EA*4X42L21A*+WALLCON | *97CMN0602120A* | 23600 | 16 | 11 | 8.1 | 21400 | 16700 | 78.04% | 1.94
214241948 | 1.97 | Yes | AIRQUEST | HRCU-A-CB (Split System: Heat Pump with Remote Outdoor Unit-Air-Source) | Centrally-Ducted | HVH825GKA3* | EN(A,D)4X36L21**+WALLCON | *97CMN1002122B* | 23600 | 16.5 | 11 | 8.1 | 21400 | 16700 | 78.04% | 1.92
214242968 | 1.97 | Yes | AIRQUEST | HRCU-A-CB (Split System: Heat Pump with Remote Outdoor Unit-Air-Source) | Centrally-Ducted | HVH825GKA2* | EN(A,D,W)4X42L21**+WALLCON | *80CTL0701716B* | 23600 | 16.5 | 11 | 8.1 | 21400 | 16700 | 78.04% | 1.96
213773448 | 1.97 | Yes | AIRQUEST | HRCU-A-CB (Split System: Heat Pump with Remote Outdoor Unit-Air-Source) | Centrally-Ducted | HVH825GKA3* | EA*4X42L21A*+WALLCON | *97CMN0801714B* | 23600 | 16.5 | 10.5 | 8.1 | 21400 | 16700 | 78.04% | 1.96
214279920 | 1.97 | Yes | AIRQUEST | HRCU-A-CB (Split System: Heat Pump with Remote Outdoor Unit-Air-Source) | Centrally-Ducted | DLCURAH24ABK | EA*4X36L21A* | *96MSN0601716A* | 23600 | 17 | 10 | 9 | 25800 | 23600 | 91.47% | 1.96
214279868 | 1.97 | Yes | AIRQUEST | HRCU-A-CB (Split System: Heat Pump with Remote Outdoor Unit-Air-Source) | Centrally-Ducted | DLCURAH24ABK | EA*4X24L17A* | *96MSN0601716A* | 23600 | 16.5 | 10 | 9.5 | 26600 | 24800 | 93.23% | 2.04
206767125 | 1.97 | Yes | AIRQUEST | HRCU-A-CB (Split System: Heat Pump with Remote Outdoor Unit-Air-Source) | Centrally-Ducted | HVH825GKA3* | EA*4X36L17A*+WALLCON | *80CSU0401712A* | 23600 | 16.5 | 10.5 | 8.1 | 21400 | 16600 | 77.57% | 1.94
206767517 | 1.97 | Yes | AIRQUEST | HRCU-A-CB (Split System: Heat Pump with Remote Outdoor Unit-Air-Source) | Centrally-Ducted | HVH825GKA3* | EA*4X36L21A*+WALLCON | *95CSU1002122A* | 23600 | 16.5 | 10.5 | 8.1 | 21400 | 16600 | 77.57% | 1.94
206765782 | 1.97 | Yes | AIRQUEST | HRCU-A-CB (Split System: Heat Pump with Remote Outdoor Unit-Air-Source) | Centrally-Ducted | HVH825GKA3* | EA*4X36L21A*+WALLCON | *97CMN0801714A* | 23600 | 16.5 | 11 | 8.1 | 21600 | 16700 | 77.31% | 1.92
206765764 | 1.97 | Yes | AIRQUEST | HRCU-A-CB (Split System: Heat Pump with Remote Outdoor Unit-Air-Source) | Centrally-Ducted | HVH825GKA3* | EA*4X36L21A*+WALLCON | *96CTN0801714A* | 23600 | 16.5 | 11 | 8.1 | 21400 | 16700 | 78.04% | 1.94
206765800 | 1.97 | Yes | AIRQUEST | HRCU-A-CB (Split System: Heat Pump with Remote Outdoor Unit-Air-Source) | Centrally-Ducted | HVH825GKA3* | EA*4X36L21A*+WALLCON | *97CMN1002122A* | 23600 | 16.5 | 11 | 8.1 | 21400 | 16600 | 77.57% | 1.94
206767152 | 1.97 | Yes | AIRQUEST | HRCU-A-CB (Split System: Heat Pump with Remote Outdoor Unit-Air-Source) | Centrally-Ducted | HVH825GKA3* | EA*4X36L21A*+WALLCON | *80CSU0601716A* | 23600 | 16.5 | 10.5 | 8.1 | 21400 | 16600 | 77.57% | 1.94
206767170 | 1.97 | Yes | AIRQUEST | HRCU-A-CB (Split System: Heat Pump with Remote Outdoor Unit-Air-Source) | Centrally-Ducted | HVH825GKA3* | EA*4X36L21A*+WALLCON | *80CSU1002120A* | 23600 | 16.5 | 10.5 | 8.1 | 21400 | 16700 | 78.04% | 1.94
206765638 | 1.97 | Yes | AIRQUEST | HRCU-A-CB (Split System: Heat Pump with Remote Outdoor Unit-Air-Source) | Centrally-Ducted | HVH825GKA3* | EA*4X30L17A*+WALLCON | *80CTL0901716A* | 23600 | 17 | 11 | 8.1 | 21400 | 16600 | 77.57% | 1.92
206765674 | 1.97 | Yes | AIRQUEST | HRCU-A-CB (Split System: Heat Pump with Remote Outdoor Unit-Air-Source) | Centrally-Ducted | HVH825GKA3* | EA*4X36L17A*+WALLCON | *96CTN0801714A* | 23600 | 16.5 | 10.5 | 8.1 | 21600 | 16700 | 77.31% | 1.92
206765818 | 1.97 | Yes | AIRQUEST | HRCU-A-CB (Split System: Heat Pump with Remote Outdoor Unit-Air-Source) | Centrally-Ducted | HVH825GKA3* | EA*4X36L21A*+WALLCON | *96CTN1002122A* | 23600 | 16.5 | 11 | 8.1 | 21400 | 16600 | 77.57% | 1.94
206767143 | 1.97 | Yes | AIRQUEST | HRCU-A-CB (Split System: Heat Pump with Remote Outdoor Unit-Air-Source) | Centrally-Ducted | HVH825GKA3* | EA*4X36L21A*+WALLCON | *80CSU0401712A* | 23600 | 17 | 11 | 8.1 | 21400 | 16600 | 77.57% | 1.94
206765701 | 1.97 | Yes | AIRQUEST | HRCU-A-CB (Split System: Heat Pump with Remote Outdoor Unit-Air-Source) | Centrally-Ducted | HVH825GKA3* | EA*4X36L17A*+WALLCON | *80CTL0701412A* | 23600 | 17 | 11 | 8.1 | 21400 | 16600 | 77.57% | 1.94
206765656 | 1.97 | Yes | AIRQUEST | HRCU-A-CB (Split System: Heat Pump with Remote Outdoor Unit-Air-Source) | Centrally-Ducted | HVH825GKA3* | EA*4X36L17A*+WALLCON | *80CTL0701716A* | 23600 | 16.5 | 11 | 8.1 | 21400 | 16700 | 78.04% | 1.94
206765629 | 1.97 | Yes | AIRQUEST | HRCU-A-CB (Split System: Heat Pump with Remote Outdoor Unit-Air-Source) | Centrally-Ducted | HVH825GKA3* | EA*4X30L17A*+WALLCON | *80CTL0701412A* | 23600 | 17 | 11 | 8.1 | 21600 | 16600 | 76.85% | 1.92
206767499 | 1.97 | Yes | AIRQUEST | HRCU-A-CB (Split System: Heat Pump with Remote Outdoor Unit-Air-Source) | Centrally-Ducted | HVH825GKA3* | EA*4X36L21A*+WALLCON | *95CSU0601716A* | 23600 | 16.5 | 10.5 | 8.1 | 21600 | 16700 | 77.31% | 1.92
206765710 | 1.97 | Yes | AIRQUEST | HRCU-A-CB (Split System: Heat Pump with Remote Outdoor Unit-Air-Source) | Centrally-Ducted | HVH825GKA3* | EA*4X36L17A*+WALLCON | *80CTL0901716A* | 23600 | 17 | 11 | 8.1 | 21400 | 16600 | 77.57% | 1.94
206765728 | 1.97 | Yes | AIRQUEST | HRCU-A-CB (Split System: Heat Pump with Remote Outdoor Unit-Air-Source) | Centrally-Ducted | HVH825GKA3* | EA*4X36L21A*+WALLCON | *80CTL0701716A* | 23600 | 16.5 | 11 | 8.1 | 21400 | 16600 | 77.57% | 1.94
206765845 | 1.97 | Yes | AIRQUEST | HRCU-A-CB (Split System: Heat Pump with Remote Outdoor Unit-Air-Source) | Centrally-Ducted | HVH825GKA3* | EA*4X36L21A*+WALLCON | *97CMN0602120A* | 23600 | 16 | 10.5 | 8.1 | 21600 | 16700 | 77.31% | 1.92
204456763 | 1.97 | Yes | AIRQUEST | HRCU-A-CB (Split System: Heat Pump with Remote Outdoor Unit-Air-Source) | Centrally-Ducted | HVH825GKA2* | EA*4X36L21A*+WALLCON | *97CMN1002122A* | 23600 | 16.5 | 11 | 8.1 | 21400 | 16600 | 77.57% | 1.94
210597882 | 1.97 | Yes | AIRQUEST | HRCU-A-CB (Split System: Heat Pump with Remote Outdoor Unit-Air-Source) | Centrally-Ducted | HVH825GKA2* | EA*4X42L21A*+WALLCON | *97CMN0601714A* | 23600 | 16 | 10.5 | 8.1 | 21600 | 16800 | 77.78% | 1.94
210597922 | 1.97 | Yes | AIRQUEST | HRCU-A-CB (Split System: Heat Pump with Remote Outdoor Unit-Air-Source) | Centrally-Ducted | HVH825GKA2* | EA*4X42L24A*+WALLCON | *97CMN0602120A* | 23600 | 16.5 | 11 | 8.1 | 21400 | 16700 | 78.04% | 1.96
206133357 | 1.97 | Yes | AIRQUEST | HRCU-A-CB (Split System: Heat Pump with Remote Outdoor Unit-Air-Source) | Centrally-Ducted | HVH825GKA2* | EA*4X36L17A*+WALLCON | *80CSU0401712A* | 23600 | 16.5 | 10.5 | 8.1 | 21400 | 16600 | 77.57% | 1.94
206133407 | 1.97 | Yes | AIRQUEST | HRCU-A-CB (Split System: Heat Pump with Remote Outdoor Unit-Air-Source) | Centrally-Ducted | HVH825GKA2* | EA*4X36L21A*+WALLCON | *80CSU1002120A* | 23600 | 16.5 | 10.5 | 8.1 | 21400 | 16700 | 78.04% | 1.94
204456600 | 1.97 | Yes | AIRQUEST | HRCU-A-CB (Split System: Heat Pump with Remote Outdoor Unit-Air-Source) | Centrally-Ducted | HVH825GKA2* | EA*4X36L17A*+WALLCON | *80CTL0701716A* | 23600 | 16.5 | 11 | 8.1 | 21400 | 16700 | 78.04% | 1.94
204456618 | 1.97 | Yes | AIRQUEST | HRCU-A-CB (Split System: Heat Pump with Remote Outdoor Unit-Air-Source) | Centrally-Ducted | HVH825GKA2* | EA*4X36L17A*+WALLCON | *96CTN0801714A* | 23600 | 16.5 | 10.5 | 8.1 | 21600 | 16700 | 77.31% | 1.92
204456654 | 1.97 | Yes | AIRQUEST | HRCU-A-CB (Split System: Heat Pump with Remote Outdoor Unit-Air-Source) | Centrally-Ducted | HVH825GKA2* | EA*4X36L17A*+WALLCON | *80CTL0901716A* | 23600 | 17 | 11 | 8.1 | 21400 | 16600 | 77.57% | 1.94
204456645 | 1.97 | Yes | AIRQUEST | HRCU-A-CB (Split System: Heat Pump with Remote Outdoor Unit-Air-Source) | Centrally-Ducted | HVH825GKA2* | EA*4X36L17A*+WALLCON | *80CTL0701412A* | 23600 | 17 | 11 | 8.1 | 21400 | 16600 | 77.57% | 1.94
204456672 | 1.97 | Yes | AIRQUEST | HRCU-A-CB (Split System: Heat Pump with Remote Outdoor Unit-Air-Source) | Centrally-Ducted | HVH825GKA2* | EA*4X36L21A*+WALLCON | *80CTL0701716A* | 23600 | 16.5 | 11 | 8.1 | 21400 | 16600 | 77.57% | 1.94
204456573 | 1.97 | Yes | AIRQUEST | HRCU-A-CB (Split System: Heat Pump with Remote Outdoor Unit-Air-Source) | Centrally-Ducted | HVH825GKA2* | EA*4X30L17A*+WALLCON | *80CTL0701412A* | 23600 | 17 | 11 | 8.1 | 21600 | 16600 | 76.85% | 1.92
204456708 | 1.97 | Yes | AIRQUEST | HRCU-A-CB (Split System: Heat Pump with Remote Outdoor Unit-Air-Source) | Centrally-Ducted | HVH825GKA2* | EA*4X36L21A*+WALLCON | *96CTN0801714A* | 23600 | 16.5 | 11 | 8.1 | 21400 | 16700 | 78.04% | 1.94
204456781 | 1.97 | Yes | AIRQUEST | HRCU-A-CB (Split System: Heat Pump with Remote Outdoor Unit-Air-Source) | Centrally-Ducted | HVH825GKA2* | EA*4X36L21A*+WALLCON | *96CTN1002122A* | 23600 | 16.5 | 11 | 8.1 | 21400 | 16600 | 77.57% | 1.94
204456790 | 1.97 | Yes | AIRQUEST | HRCU-A-CB (Split System: Heat Pump with Remote Outdoor Unit-Air-Source) | Centrally-Ducted | HVH825GKA2* | EA*4X36L21A*+WALLCON | *80CTL0901716A* | 23600 | 17.5 | 11 | 8.1 | 21400 | 16600 | 77.57% | 1.96
206133779 | 1.97 | Yes | AIRQUEST | HRCU-A-CB (Split System: Heat Pump with Remote Outdoor Unit-Air-Source) | Centrally-Ducted | HVH825GKA2* | EA*4X36L21A*+WALLCON | *95CSU0802120A* | 23600 | 16.5 | 11 | 8.1 | 21400 | 16600 | 77.57% | 1.94
204456808 | 1.97 | Yes | AIRQUEST | HRCU-A-CB (Split System: Heat Pump with Remote Outdoor Unit-Air-Source) | Centrally-Ducted | HVH825GKA2* | EA*4X36L21A*+WALLCON | *97CMN0602120A* | 23600 | 16 | 10.5 | 8.1 | 21600 | 16700 | 77.31% | 1.92
206133789 | 1.97 | Yes | AIRQUEST | HRCU-A-CB (Split System: Heat Pump with Remote Outdoor Unit-Air-Source) | Centrally-Ducted | HVH825GKA2* | EA*4X36L21A*+WALLCON | *95CSU1002122A* | 23600 | 16.5 | 10.5 | 8.1 | 21400 | 16600 | 77.57% | 1.94
206133367 | 1.97 | Yes | AIRQUEST | HRCU-A-CB (Split System: Heat Pump with Remote Outdoor Unit-Air-Source) | Centrally-Ducted | HVH825GKA2* | EA*4X36L17A*+WALLCON | *80CSU0601716A* | 23600 | 16.5 | 10.5 | 8.1 | 21400 | 16700 | 78.04% | 1.94
206133387 | 1.97 | Yes | AIRQUEST | HRCU-A-CB (Split System: Heat Pump with Remote Outdoor Unit-Air-Source) | Centrally-Ducted | HVH825GKA2* | EA*4X36L21A*+WALLCON | *80CSU0601716A* | 23600 | 16.5 | 10.5 | 8.1 | 21400 | 16600 | 77.57% | 1.94
204456728 | 1.97 | Yes | AIRQUEST | HRCU-A-CB (Split System: Heat Pump with Remote Outdoor Unit-Air-Source) | Centrally-Ducted | HVH825GKA2* | EA*4X36L21A*+WALLCON | *97CMN0801714A* | 23600 | 16.5 | 11 | 8.1 | 21600 | 16700 | 77.31% | 1.92
206133769 | 1.97 | Yes | AIRQUEST | HRCU-A-CB (Split System: Heat Pump with Remote Outdoor Unit-Air-Source) | Centrally-Ducted | HVH825GKA2* | EA*4X36L21A*+WALLCON | *95CSU0601716A* | 23600 | 16.5 | 10.5 | 8.1 | 21600 | 16700 | 77.31% | 1.92
206767508 | 1.97 | Yes | AIRQUEST | HRCU-A-CB (Split System: Heat Pump with Remote Outdoor Unit-Air-Source) | Centrally-Ducted | HVH825GKA3* | EA*4X36L21A*+WALLCON | *95CSU0802120A* | 23600 | 16.5 | 11 | 8.1 | 21400 | 16600 | 77.57% | 1.94
206765827 | 1.97 | Yes | AIRQUEST | HRCU-A-CB (Split System: Heat Pump with Remote Outdoor Unit-Air-Source) | Centrally-Ducted | HVH825GKA3* | EA*4X36L21A*+WALLCON | *80CTL0901716A* | 23600 | 17.5 | 11 | 8.1 | 21400 | 16600 | 77.57% | 1.96
206767134 | 1.97 | Yes | AIRQUEST | HRCU-A-CB (Split System: Heat Pump with Remote Outdoor Unit-Air-Source) | Centrally-Ducted | HVH825GKA3* | EA*4X36L17A*+WALLCON | *80CSU0601716A* | 23600 | 16.5 | 10.5 | 8.1 | 21400 | 16700 | 78.04% | 1.94
213772958 | 1.97 | Yes | AIRQUEST | HRCU-A-CB (Split System: Heat Pump with Remote Outdoor Unit-Air-Source) | Centrally-Ducted | HVH825GKA3* | EA*4X36L17A*+WALLCON | *80CTL0701716B* | 23600 | 16.5 | 11 | 8.1 | 21400 | 16700 | 78.04% | 1.94
213772868 | 1.97 | Yes | AIRQUEST | HRCU-A-CB (Split System: Heat Pump with Remote Outdoor Unit-Air-Source) | Centrally-Ducted | HVH825GKA3* | EA*4X30L17A*+WALLCON | *80CTL0901716B* | 23600 | 16.5 | 11 | 8.1 | 21400 | 16700 | 78.04% | 1.92
213773058 | 1.97 | Yes | AIRQUEST | HRCU-A-CB (Split System: Heat Pump with Remote Outdoor Unit-Air-Source) | Centrally-Ducted | HVH825GKA3* | EA*4X36L21A*+WALLCON | *80CTL0901716B* | 23600 | 16.5 | 10.5 | 8.1 | 21400 | 16600 | 77.57% | 1.94
213773138 | 1.97 | Yes | AIRQUEST | HRCU-A-CB (Split System: Heat Pump with Remote Outdoor Unit-Air-Source) | Centrally-Ducted | HVH825GKA3* | EA*4X36L21A*+WALLCON | *96CTN0801714B* | 23600 | 16.5 | 10.5 | 8.1 | 21400 | 16700 | 78.04% | 1.94
214229368 | 1.97 | Yes | AIRQUEST | HRCU-A-CB (Split System: Heat Pump with Remote Outdoor Unit-Air-Source) | Centrally-Ducted | DLCURAH24ABK | EA*4X36L21A* | *80MSU0802120A* | 23600 | 17.5 | 10 | 8.5 | 25600 | 23400 | 91.41% | 1.94
213773148 | 1.97 | Yes | AIRQUEST | HRCU-A-CB (Split System: Heat Pump with Remote Outdoor Unit-Air-Source) | Centrally-Ducted | HVH825GKA3* | EA*4X36L21A*+WALLCON | *96CTN1002122B* | 23600 | 16.5 | 11 | 8.1 | 21400 | 16600 | 77.57% | 1.94
213773118 | 1.97 | Yes | AIRQUEST | HRCU-A-CB (Split System: Heat Pump with Remote Outdoor Unit-Air-Source) | Centrally-Ducted | HVH825GKA3* | EA*4X36L21A*+WALLCON | *97CMN1002122B* | 23600 | 16.5 | 11 | 8.1 | 21400 | 16600 | 77.57% | 1.94
213773438 | 1.97 | Yes | AIRQUEST | HRCU-A-CB (Split System: Heat Pump with Remote Outdoor Unit-Air-Source) | Centrally-Ducted | HVH825GKA3* | EA*4X42L21A*+WALLCON | *97CMN0601714B* | 23600 | 16 | 10.5 | 8.1 | 21600 | 16700 | 77.31% | 1.94
213773468 | 1.97 | Yes | AIRQUEST | HRCU-A-CB (Split System: Heat Pump with Remote Outdoor Unit-Air-Source) | Centrally-Ducted | HVH825GKA3* | EA*4X42L21A*+WALLCON | *96CTN0601714B* | 23600 | 16.5 | 10.5 | 8.1 | 21400 | 16700 | 78.04% | 1.96
213773428 | 1.97 | Yes | AIRQUEST | HRCU-A-CB (Split System: Heat Pump with Remote Outdoor Unit-Air-Source) | Centrally-Ducted | HVH825GKA3* | EA*4X42L21A*+WALLCON | *95CSU0601716B* | 23600 | 16.5 | 10.5 | 8.1 | 21400 | 16700 | 78.04% | 1.96
213773478 | 1.97 | Yes | AIRQUEST | HRCU-A-CB (Split System: Heat Pump with Remote Outdoor Unit-Air-Source) | Centrally-Ducted | HVH825GKA3* | EA*4X42L21A*+WALLCON | *96CTN0801714B* | 23600 | 16.5 | 10.5 | 8.1 | 21400 | 16700 | 78.04% | 1.96
213773378 | 1.97 | Yes | AIRQUEST | HRCU-A-CB (Split System: Heat Pump with Remote Outdoor Unit-Air-Source) | Centrally-Ducted | HVH825GKA3* | EA*4X42L21A*+WALLCON | *80CTL0451712B* | 23600 | 16.5 | 10.5 | 8.1 | 21600 | 16700 | 77.31% | 1.94
213773078 | 1.97 | Yes | AIRQUEST | HRCU-A-CB (Split System: Heat Pump with Remote Outdoor Unit-Air-Source) | Centrally-Ducted | HVH825GKA3* | EA*4X36L21A*+WALLCON | *80CTL1102120B* | 23600 | 16.5 | 10.5 | 8.1 | 21400 | 16600 | 77.57% | 1.94
213773108 | 1.97 | Yes | AIRQUEST | HRCU-A-CB (Split System: Heat Pump with Remote Outdoor Unit-Air-Source) | Centrally-Ducted | HVH825GKA3* | EA*4X36L21A*+WALLCON | *97CMN0801714B* | 23600 | 16.5 | 10.5 | 8.1 | 21600 | 16700 | 77.31% | 1.94
213773908 | 1.97 | Yes | AIRQUEST | HRCU-A-CB (Split System: Heat Pump with Remote Outdoor Unit-Air-Source) | Centrally-Ducted | HVH825GKA3* | EHD4X24AAL+WALLCON | *80CTL0901716B* | 23600 | 16 | 10 | 8.1 | 21800 | 16900 | 77.52% | 1.94
213772848 | 1.97 | Yes | AIRQUEST | HRCU-A-CB (Split System: Heat Pump with Remote Outdoor Unit-Air-Source) | Centrally-Ducted | HVH825GKA3* | EA*4X30L17A*+WALLCON | *80CTL0701412B* | 23600 | 16.5 | 10.5 | 8.1 | 21600 | 16700 | 77.31% | 1.92
213772948 | 1.97 | Yes | AIRQUEST | HRCU-A-CB (Split System: Heat Pump with Remote Outdoor Unit-Air-Source) | Centrally-Ducted | HVH825GKA3* | EA*4X36L17A*+WALLCON | *80CTL0701412B* | 23600 | 16.5 | 10.5 | 8.1 | 21400 | 16700 | 78.04% | 1.94
213773048 | 1.97 | Yes | AIRQUEST | HRCU-A-CB (Split System: Heat Pump with Remote Outdoor Unit-Air-Source) | Centrally-Ducted | HVH825GKA3* | EA*4X36L21A*+WALLCON | *80CTL0701716B* | 23600 | 16.5 | 10.5 | 8.1 | 21400 | 16700 | 78.04% | 1.94
214242098 | 1.97 | Yes | AIRQUEST | HRCU-A-CB (Split System: Heat Pump with Remote Outdoor Unit-Air-Source) | Centrally-Ducted | HVH825GKA3* | EN(A,D,W)4X42L21**+WALLCON | *80CTL0701716B* | 23600 | 16.5 | 11 | 8.1 | 21400 | 16700 | 78.04% | 1.96
213076344 | 1.97 | Yes | AIRQUEST | HRCU-A-CB (Split System: Heat Pump with Remote Outdoor Unit-Air-Source) | Centrally-Ducted | DLCURAH24ABK | EA*4X36L21A* | *95MSU1002122A* | 23600 | 17.5 | 10 | 8.5 | 26200 | 23800 | 90.84% | 1.98
213773088 | 1.97 | Yes | AIRQUEST | HRCU-A-CB (Split System: Heat Pump with Remote Outdoor Unit-Air-Source) | Centrally-Ducted | HVH825GKA3* | EA*4X36L21A*+WALLCON | *95CSU0601716B* | 23600 | 16.5 | 10.5 | 8.1 | 21600 | 16700 | 77.31% | 1.94
212976666 | 1.97 | Yes | AIRQUEST | HRCU-A-CB (Split System: Heat Pump with Remote Outdoor Unit-Air-Source) | Centrally-Ducted | DLCURAH24ABK | EA*4X36L21A* | *96VTN1002120B* | 23600 | 17.5 | 10 | 8.5 | 26200 | 23800 | 90.84% | 1.98
214241978 | 1.97 | Yes | AIRQUEST | HRCU-A-CB (Split System: Heat Pump with Remote Outdoor Unit-Air-Source) | Centrally-Ducted | HVH825GKA3* | EN(A,D)4X36L21**+WALLCON | *96CTN1002122B* | 23600 | 16.5 | 11 | 8.1 | 21400 | 16700 | 78.04% | 1.92
211244336 | 1.97 | Yes | AIRQUEST | HRCU-A-CB (Split System: Heat Pump with Remote Outdoor Unit-Air-Source) | Centrally-Ducted | DLCURAH24ABK | EN(A,D)4X30L14** | *96VTN0401410A* | 23600 | 15.5 | 10 | 8.1 | 26200 | 23600 | 90.08% | 1.92
214570521 | 1.97 | Yes | AIRQUEST | HRCU-A-CB (Split System: Heat Pump with Remote Outdoor Unit-Air-Source) | Centrally-Ducted | HVH825GKA3* | EA*4X42L21A*+WALLCON | *97CMN0602120B* | 23600 | 16.5 | 10.5 | 8.1 | 21400 | 16700 | 78.04% | 1.96
214570401 | 1.97 | Yes | AIRQUEST | HRCU-A-CB (Split System: Heat Pump with Remote Outdoor Unit-Air-Source) | Centrally-Ducted | HVH825GKA3* | EA*4X36L21A*+WALLCON | *97CMN0602120B* | 23600 | 16 | 10.5 | 8.1 | 21400 | 16700 | 78.04% | 1.92
214570381 | 1.97 | Yes | AIRQUEST | HRCU-A-CB (Split System: Heat Pump with Remote Outdoor Unit-Air-Source) | Centrally-Ducted | HVH825GKA3* | EA*4X36L21A*+WALLCON | *95CSU0802120B* | 23600 | 16.5 | 10.5 | 8.1 | 21400 | 16700 | 78.04% | 1.94
214571181 | 1.97 | Yes | AIRQUEST | HRCU-A-CB (Split System: Heat Pump with Remote Outdoor Unit-Air-Source) | Centrally-Ducted | HVH825GKA3* | EN(A,D,W)4X42L21**+WALLCON | *97CMN0602120B* | 23600 | 16 | 11 | 8.1 | 21600 | 16700 | 77.31% | 1.94
214570421 | 1.97 | Yes | AIRQUEST | HRCU-A-CB (Split System: Heat Pump with Remote Outdoor Unit-Air-Source) | Centrally-Ducted | HVH825GKA3* | EA*4X36L21A*+WALLCON | *96CTN0802120B* | 23600 | 16.5 | 11 | 8.1 | 21400 | 16600 | 77.57% | 1.94
214570371 | 1.97 | Yes | AIRQUEST | HRCU-A-CB (Split System: Heat Pump with Remote Outdoor Unit-Air-Source) | Centrally-Ducted | HVH825GKA3* | EA*4X36L21A*+WALLCON | *80CTL0702120B* | 23600 | 16.5 | 10.5 | 8.1 | 21400 | 16600 | 77.57% | 1.94
211244788 | 1.97 | Yes | AIRQUEST | HRCU-A-CB (Split System: Heat Pump with Remote Outdoor Unit-Air-Source) | Centrally-Ducted | DLCURAH24ABK | EN(A,D)4X30L17** | *92ESN0401712A* | 23600 | 15.5 | 10 | 8.1 | 26200 | 23400 | 89.31% | 1.92
211245724 | 1.97 | Yes | AIRQUEST | HRCU-A-CB (Split System: Heat Pump with Remote Outdoor Unit-Air-Source) | Centrally-Ducted | DLCURAH24ABK | EN(A,D)4X36L21** | *92ESN0401712A* | 23600 | 15.5 | 10 | 8.1 | 26200 | 23400 | 89.31% | 1.92
214570391 | 1.97 | Yes | AIRQUEST | HRCU-A-CB (Split System: Heat Pump with Remote Outdoor Unit-Air-Source) | Centrally-Ducted | HVH825GKA3* | EA*4X36L21A*+WALLCON | *95CSU1002122B* | 23600 | 16.5 | 10.5 | 8.1 | 21400 | 16600 | 77.57% | 1.94
214571141 | 1.97 | Yes | AIRQUEST | HRCU-A-CB (Split System: Heat Pump with Remote Outdoor Unit-Air-Source) | Centrally-Ducted | HVH825GKA3* | EN(A,D)4X36L21**+WALLCON | *96CTN0802120B* | 23600 | 16.5 | 11 | 8.1 | 21400 | 16700 | 78.04% | 1.92
214229203 | 1.97 | Yes | AIRQUEST | HRCU-A-CB (Split System: Heat Pump with Remote Outdoor Unit-Air-Source) | Centrally-Ducted | DLCURAH24ABK | EN(A,D,W)4X36L17** | *80MSU0601716A* | 23600 | 17 | 10.5 | 8.5 | 25600 | 24000 | 93.75% | 2
211242275 | 1.97 | Yes | AIRQUEST | HRCU-A-CB (Split System: Heat Pump with Remote Outdoor Unit-Air-Source) | Centrally-Ducted | DLCURAH24ABK | EA*4X36L21A* | *96VSN0601714A* | 23600 | 16.5 | 10 | 8.5 | 25600 | 23600 | 92.19% | 1.96
211240618 | 1.97 | Yes | AIRQUEST | HRCU-A-CB (Split System: Heat Pump with Remote Outdoor Unit-Air-Source) | Centrally-Ducted | DLCURAH24ABK | EA*4X24L17A* | *96VTN0601714A* | 23600 | 16 | 10 | 8.5 | 26800 | 24400 | 91.04% | 2.02
206133377 | 1.97 | Yes | AIRQUEST | HRCU-A-CB (Split System: Heat Pump with Remote Outdoor Unit-Air-Source) | Centrally-Ducted | HVH825GKA2* | EA*4X36L21A*+WALLCON | *80CSU0401712A* | 23600 | 17 | 11 | 8.1 | 21400 | 16600 | 77.57% | 1.94
204456582 | 1.97 | Yes | AIRQUEST | HRCU-A-CB (Split System: Heat Pump with Remote Outdoor Unit-Air-Source) | Centrally-Ducted | HVH825GKA2* | EA*4X30L17A*+WALLCON | *80CTL0901716A* | 23600 | 17 | 11 | 8.1 | 21400 | 16600 | 77.57% | 1.92
210597858 | 1.97 | Yes | AIRQUEST | HRCU-A-CB (Split System: Heat Pump with Remote Outdoor Unit-Air-Source) | Centrally-Ducted | HVH825GKA2* | EA*4X42L21A*+WALLCON | *95CSU0601716A* | 23600 | 16.5 | 10.5 | 8.1 | 21400 | 16700 | 78.04% | 1.94
210597886 | 1.97 | Yes | AIRQUEST | HRCU-A-CB (Split System: Heat Pump with Remote Outdoor Unit-Air-Source) | Centrally-Ducted | HVH825GKA2* | EA*4X42L21A*+WALLCON | *97CMN0602120A* | 23600 | 16 | 11 | 8.1 | 21400 | 16700 | 78.04% | 1.94
210597890 | 1.97 | Yes | AIRQUEST | HRCU-A-CB (Split System: Heat Pump with Remote Outdoor Unit-Air-Source) | Centrally-Ducted | HVH825GKA2* | EA*4X42L21A*+WALLCON | *97CMN0801714A* | 23600 | 16.5 | 11 | 8.1 | 21400 | 16700 | 78.04% | 1.96
210597846 | 1.97 | Yes | AIRQUEST | HRCU-A-CB (Split System: Heat Pump with Remote Outdoor Unit-Air-Source) | Centrally-Ducted | HVH825GKA2* | EA*4X42L21A*+WALLCON | *80CTL0451712A* | 23600 | 16.5 | 10.5 | 8.1 | 21600 | 16800 | 77.78% | 1.94
210597870 | 1.97 | Yes | AIRQUEST | HRCU-A-CB (Split System: Heat Pump with Remote Outdoor Unit-Air-Source) | Centrally-Ducted | HVH825GKA2* | EA*4X42L21A*+WALLCON | *96CTN0601714A* | 23600 | 16.5 | 11 | 8.1 | 21400 | 16700 | 78.04% | 1.94
211241300 | 1.97 | Yes | AIRQUEST | HRCU-A-CB (Split System: Heat Pump with Remote Outdoor Unit-Air-Source) | Centrally-Ducted | DLCURAH24ABK | EA*4X30L14A* | *96VTN0401410A* | 23600 | 15.5 | 10 | 8.5 | 26200 | 23600 | 90.08% | 1.94
211240478 | 1.97 | Yes | AIRQUEST | HRCU-A-CB (Split System: Heat Pump with Remote Outdoor Unit-Air-Source) | Centrally-Ducted | DLCURAH24ABK | EA*4X24L17A* | *80VSL0701716A* | 23600 | 16.5 | 10 | 8.5 | 26600 | 24600 | 92.48% | 2.04
211242043 | 1.97 | Yes | AIRQUEST | HRCU-A-CB (Split System: Heat Pump with Remote Outdoor Unit-Air-Source) | Centrally-Ducted | DLCURAH24ABK | EA*4X36L17A* | *96VTN0601412A* | 23600 | 16.5 | 10 | 8.5 | 25800 | 23400 | 90.7% | 1.94
211241440 | 1.97 | Yes | AIRQUEST | HRCU-A-CB (Split System: Heat Pump with Remote Outdoor Unit-Air-Source) | Centrally-Ducted | DLCURAH24ABK | EA*4X30L17A* | *95ESU0401712A* | 23600 | 16.5 | 10 | 8.5 | 26000 | 23800 | 91.54% | 1.98
211241247 | 1.97 | Yes | AIRQUEST | HRCU-A-CB (Split System: Heat Pump with Remote Outdoor Unit-Air-Source) | Centrally-Ducted | DLCURAH24ABK | EA*4X30L14A* | *96VSN0401410A* | 23600 | 15.5 | 10 | 8.5 | 26200 | 23600 | 90.08% | 1.94
211241752 | 1.97 | Yes | AIRQUEST | HRCU-A-CB (Split System: Heat Pump with Remote Outdoor Unit-Air-Source) | Centrally-Ducted | DLCURAH24ABK | EA*4X30L17A* | *92ESN0401712A* | 23600 | 15.5 | 10 | 8.5 | 26200 | 23600 | 90.08% | 1.94
210597874 | 1.97 | Yes | AIRQUEST | HRCU-A-CB (Split System: Heat Pump with Remote Outdoor Unit-Air-Source) | Centrally-Ducted | HVH825GKA2* | EA*4X42L21A*+WALLCON | *96CTN0801714A* | 23600 | 16.5 | 11 | 8.1 | 21400 | 16700 | 78.04% | 1.96
211240499 | 1.97 | Yes | AIRQUEST | HRCU-A-CB (Split System: Heat Pump with Remote Outdoor Unit-Air-Source) | Centrally-Ducted | DLCURAH24ABK | EA*4X24L17A* | *80ESU0401712A* | 23600 | 17 | 10 | 8.5 | 26600 | 24600 | 92.48% | 2.04
211244476 | 1.97 | Yes | AIRQUEST | HRCU-A-CB (Split System: Heat Pump with Remote Outdoor Unit-Air-Source) | Centrally-Ducted | DLCURAH24ABK | EN(A,D)4X30L17** | *95ESU0401712A* | 23600 | 16.5 | 10 | 8.1 | 25800 | 23600 | 91.47% | 1.96
211242720 | 1.97 | Yes | AIRQUEST | HRCU-A-CB (Split System: Heat Pump with Remote Outdoor Unit-Air-Source) | Centrally-Ducted | DLCURAH24ABK | EA*4X36L21A* | OMV098J12* | 23600 | 16.5 | 10 | 8.5 | 25800 | 23200 | 89.92% | 1.94
211242221 | 1.97 | Yes | AIRQUEST | HRCU-A-CB (Split System: Heat Pump with Remote Outdoor Unit-Air-Source) | Centrally-Ducted | DLCURAH24ABK | EA*4X36L17A* | OMV098J12* | 23600 | 16.5 | 10 | 8.5 | 25800 | 23400 | 90.7% | 1.94
212975996 | 1.97 | Yes | AIRQUEST | HRCU-A-CB (Split System: Heat Pump with Remote Outdoor Unit-Air-Source) | Centrally-Ducted | DLCURAH24ABK | EA*4X24L17A* | *96VTN0801716B* | 23600 | 16.5 | 10 | 8.5 | 27000 | 25600 | 94.81% | 2.14
213771008 | 1.97 | Yes | AIRQUEST | HRCU-A-CB (Split System: Heat Pump with Remote Outdoor Unit-Air-Source) | Centrally-Ducted | HVH825GKA2* | EA*4X36L21A*+WALLCON | *96CTN0801714B* | 23600 | 16.5 | 10.5 | 8.1 | 21400 | 16700 | 78.04% | 1.94
213770738 | 1.97 | Yes | AIRQUEST | HRCU-A-CB (Split System: Heat Pump with Remote Outdoor Unit-Air-Source) | Centrally-Ducted | HVH825GKA2* | EA*4X30L17A*+WALLCON | *80CTL0901716B* | 23600 | 16.5 | 11 | 8.1 | 21400 | 16700 | 78.04% | 1.92
213771338 | 1.97 | Yes | AIRQUEST | HRCU-A-CB (Split System: Heat Pump with Remote Outdoor Unit-Air-Source) | Centrally-Ducted | HVH825GKA2* | EA*4X42L21A*+WALLCON | *96CTN0601714B* | 23600 | 16.5 | 10.5 | 8.1 | 21400 | 16700 | 78.04% | 1.96
213771308 | 1.97 | Yes | AIRQUEST | HRCU-A-CB (Split System: Heat Pump with Remote Outdoor Unit-Air-Source) | Centrally-Ducted | HVH825GKA2* | EA*4X42L21A*+WALLCON | *97CMN0601714B* | 23600 | 16 | 10.5 | 8.1 | 21600 | 16700 | 77.31% | 1.94
211034510 | 1.97 | Yes | Allied | HRCU-A-CB-O | Mini-Splits(Non-Ducted) | 4DHP2S24S-1P | D33C224S4-*P |  | 23600 | 21.5 | 12.3 | 9.6 | 26000 | 18500 | 71.15% | 2.2
208106659 | 1.97 | Yes | Allied | HRCU-A-CB-O | Mini-Splits(Non-Ducted) | 4DHP2S24S-1P | D33C224S4-1P |  | 23600 | 21.5 | 12.3 | 9.6 | 26000 | 18500 | 71.15% | 2.2
212396570 | 1.97 | Yes | American Standard | HRCU-A-CB (Split System: Heat Pump with Remote Outdoor Unit-Air-Source) | Centrally-Ducted | 4TXD2036A10NU** | F,PE*G34925 |  | 23600 | 17 | 11.5 | 9 | 22400 | 21200 | 94.64% | 1.8
212396569 | 1.97 | Yes | American Standard | HRCU-A-CB (Split System: Heat Pump with Remote Outdoor Unit-Air-Source) | Centrally-Ducted | 4TXD2036A10NU** | F,PE*G34930 |  | 23600 | 17 | 11.5 | 9 | 22400 | 21200 | 94.64% | 1.8
213088240 | 1.97 | Yes | ARCOAIRE | HRCU-A-CB (Split System: Heat Pump with Remote Outdoor Unit-Air-Source) | Centrally-Ducted | DLCURAH24ABK | H,GG32924+AEFE3A* |  | 23600 | 17 | 10 | 9 | 25600 | 25200 | 98.44% | 2.14
206767509 | 1.97 | Yes | ARCOAIRE | HRCU-A-CB (Split System: Heat Pump with Remote Outdoor Unit-Air-Source) | Centrally-Ducted | HVH825GKA3* | EA*4X36L21A*+WALLCON | *95CSU0802120A* | 23600 | 16.5 | 11 | 8.1 | 21400 | 16600 | 77.57% | 1.94
206765801 | 1.97 | Yes | ARCOAIRE | HRCU-A-CB (Split System: Heat Pump with Remote Outdoor Unit-Air-Source) | Centrally-Ducted | HVH825GKA3* | EA*4X36L21A*+WALLCON | *97CMN1002122A* | 23600 | 16.5 | 11 | 8.1 | 21400 | 16600 | 77.57% | 1.94
206767153 | 1.97 | Yes | ARCOAIRE | HRCU-A-CB (Split System: Heat Pump with Remote Outdoor Unit-Air-Source) | Centrally-Ducted | HVH825GKA3* | EA*4X36L21A*+WALLCON | *80CSU0601716A* | 23600 | 16.5 | 10.5 | 8.1 | 21400 | 16600 | 77.57% | 1.94
206765819 | 1.97 | Yes | ARCOAIRE | HRCU-A-CB (Split System: Heat Pump with Remote Outdoor Unit-Air-Source) | Centrally-Ducted | HVH825GKA3* | EA*4X36L21A*+WALLCON | *96CTN1002122A* | 23600 | 16.5 | 11 | 8.1 | 21400 | 16600 | 77.57% | 1.94
206767126 | 1.97 | Yes | ARCOAIRE | HRCU-A-CB (Split System: Heat Pump with Remote Outdoor Unit-Air-Source) | Centrally-Ducted | HVH825GKA3* | EA*4X36L17A*+WALLCON | *80CSU0401712A* | 23600 | 16.5 | 10.5 | 8.1 | 21400 | 16600 | 77.57% | 1.94
206765846 | 1.97 | Yes | ARCOAIRE | HRCU-A-CB (Split System: Heat Pump with Remote Outdoor Unit-Air-Source) | Centrally-Ducted | HVH825GKA3* | EA*4X36L21A*+WALLCON | *97CMN0602120A* | 23600 | 16 | 10.5 | 8.1 | 21600 | 16700 | 77.31% | 1.92
206765702 | 1.97 | Yes | ARCOAIRE | HRCU-A-CB (Split System: Heat Pump with Remote Outdoor Unit-Air-Source) | Centrally-Ducted | HVH825GKA3* | EA*4X36L17A*+WALLCON | *80CTL0701412A* | 23600 | 17 | 11 | 8.1 | 21400 | 16600 | 77.57% | 1.94
204456601 | 1.97 | Yes | ARCOAIRE | HRCU-A-CB (Split System: Heat Pump with Remote Outdoor Unit-Air-Source) | Centrally-Ducted | HVH825GKA2* | EA*4X36L17A*+WALLCON | *80CTL0701716A* | 23600 | 16.5 | 11 | 8.1 | 21400 | 16700 | 78.04% | 1.94
206765675 | 1.97 | Yes | ARCOAIRE | HRCU-A-CB (Split System: Heat Pump with Remote Outdoor Unit-Air-Source) | Centrally-Ducted | HVH825GKA3* | EA*4X36L17A*+WALLCON | *96CTN0801714A* | 23600 | 16.5 | 10.5 | 8.1 | 21600 | 16700 | 77.31% | 1.92
206765783 | 1.97 | Yes | ARCOAIRE | HRCU-A-CB (Split System: Heat Pump with Remote Outdoor Unit-Air-Source) | Centrally-Ducted | HVH825GKA3* | EA*4X36L21A*+WALLCON | *97CMN0801714A* | 23600 | 16.5 | 11 | 8.1 | 21600 | 16700 | 77.31% | 1.92
204456619 | 1.97 | Yes | ARCOAIRE | HRCU-A-CB (Split System: Heat Pump with Remote Outdoor Unit-Air-Source) | Centrally-Ducted | HVH825GKA2* | EA*4X36L17A*+WALLCON | *96CTN0801714A* | 23600 | 16.5 | 10.5 | 8.1 | 21600 | 16700 | 77.31% | 1.92
206765765 | 1.97 | Yes | ARCOAIRE | HRCU-A-CB (Split System: Heat Pump with Remote Outdoor Unit-Air-Source) | Centrally-Ducted | HVH825GKA3* | EA*4X36L21A*+WALLCON | *96CTN0801714A* | 23600 | 16.5 | 11 | 8.1 | 21400 | 16700 | 78.04% | 1.94
206767144 | 1.97 | Yes | ARCOAIRE | HRCU-A-CB (Split System: Heat Pump with Remote Outdoor Unit-Air-Source) | Centrally-Ducted | HVH825GKA3* | EA*4X36L21A*+WALLCON | *80CSU0401712A* | 23600 | 17 | 11 | 8.1 | 21400 | 16600 | 77.57% | 1.94
206767171 | 1.97 | Yes | ARCOAIRE | HRCU-A-CB (Split System: Heat Pump with Remote Outdoor Unit-Air-Source) | Centrally-Ducted | HVH825GKA3* | EA*4X36L21A*+WALLCON | *80CSU1002120A* | 23600 | 16.5 | 10.5 | 8.1 | 21400 | 16700 | 78.04% | 1.94
204456791 | 1.97 | Yes | ARCOAIRE | HRCU-A-CB (Split System: Heat Pump with Remote Outdoor Unit-Air-Source) | Centrally-Ducted | HVH825GKA2* | EA*4X36L21A*+WALLCON | *80CTL0901716A* | 23600 | 17.5 | 11 | 8.1 | 21400 | 16600 | 77.57% | 1.96
204456809 | 1.97 | Yes | ARCOAIRE | HRCU-A-CB (Split System: Heat Pump with Remote Outdoor Unit-Air-Source) | Centrally-Ducted | HVH825GKA2* | EA*4X36L21A*+WALLCON | *97CMN0602120A* | 23600 | 16 | 10.5 | 8.1 | 21600 | 16700 | 77.31% | 1.92
206765828 | 1.97 | Yes | ARCOAIRE | HRCU-A-CB (Split System: Heat Pump with Remote Outdoor Unit-Air-Source) | Centrally-Ducted | HVH825GKA3* | EA*4X36L21A*+WALLCON | *80CTL0901716A* | 23600 | 17.5 | 11 | 8.1 | 21400 | 16600 | 77.57% | 1.96
206133388 | 1.97 | Yes | ARCOAIRE | HRCU-A-CB (Split System: Heat Pump with Remote Outdoor Unit-Air-Source) | Centrally-Ducted | HVH825GKA2* | EA*4X36L21A*+WALLCON | *80CSU0601716A* | 23600 | 16.5 | 10.5 | 8.1 | 21400 | 16600 | 77.57% | 1.94
206767518 | 1.97 | Yes | ARCOAIRE | HRCU-A-CB (Split System: Heat Pump with Remote Outdoor Unit-Air-Source) | Centrally-Ducted | HVH825GKA3* | EA*4X36L21A*+WALLCON | *95CSU1002122A* | 23600 | 16.5 | 10.5 | 8.1 | 21400 | 16600 | 77.57% | 1.94
206765630 | 1.97 | Yes | ARCOAIRE | HRCU-A-CB (Split System: Heat Pump with Remote Outdoor Unit-Air-Source) | Centrally-Ducted | HVH825GKA3* | EA*4X30L17A*+WALLCON | *80CTL0701412A* | 23600 | 17 | 11 | 8.1 | 21600 | 16600 | 76.85% | 1.92
206133368 | 1.97 | Yes | ARCOAIRE | HRCU-A-CB (Split System: Heat Pump with Remote Outdoor Unit-Air-Source) | Centrally-Ducted | HVH825GKA2* | EA*4X36L17A*+WALLCON | *80CSU0601716A* | 23600 | 16.5 | 10.5 | 8.1 | 21400 | 16700 | 78.04% | 1.94
204456655 | 1.97 | Yes | ARCOAIRE | HRCU-A-CB (Split System: Heat Pump with Remote Outdoor Unit-Air-Source) | Centrally-Ducted | HVH825GKA2* | EA*4X36L17A*+WALLCON | *80CTL0901716A* | 23600 | 17 | 11 | 8.1 | 21400 | 16600 | 77.57% | 1.94
206133378 | 1.97 | Yes | ARCOAIRE | HRCU-A-CB (Split System: Heat Pump with Remote Outdoor Unit-Air-Source) | Centrally-Ducted | HVH825GKA2* | EA*4X36L21A*+WALLCON | *80CSU0401712A* | 23600 | 17 | 11 | 8.1 | 21400 | 16600 | 77.57% | 1.94
204456782 | 1.97 | Yes | ARCOAIRE | HRCU-A-CB (Split System: Heat Pump with Remote Outdoor Unit-Air-Source) | Centrally-Ducted | HVH825GKA2* | EA*4X36L21A*+WALLCON | *96CTN1002122A* | 23600 | 16.5 | 11 | 8.1 | 21400 | 16600 | 77.57% | 1.94
212975997 | 1.97 | Yes | ARCOAIRE | HRCU-A-CB (Split System: Heat Pump with Remote Outdoor Unit-Air-Source) | Centrally-Ducted | DLCURAH24ABK | EA*4X24L17A* | *96VTN0801716B* | 23600 | 16.5 | 10 | 8.5 | 27000 | 25600 | 94.81% | 2.14
206767500 | 1.97 | Yes | ARCOAIRE | HRCU-A-CB (Split System: Heat Pump with Remote Outdoor Unit-Air-Source) | Centrally-Ducted | HVH825GKA3* | EA*4X36L21A*+WALLCON | *95CSU0601716A* | 23600 | 16.5 | 10.5 | 8.1 | 21600 | 16700 | 77.31% | 1.92
206765639 | 1.97 | Yes | ARCOAIRE | HRCU-A-CB (Split System: Heat Pump with Remote Outdoor Unit-Air-Source) | Centrally-Ducted | HVH825GKA3* | EA*4X30L17A*+WALLCON | *80CTL0901716A* | 23600 | 17 | 11 | 8.1 | 21400 | 16600 | 77.57% | 1.92
206765657 | 1.97 | Yes | ARCOAIRE | HRCU-A-CB (Split System: Heat Pump with Remote Outdoor Unit-Air-Source) | Centrally-Ducted | HVH825GKA3* | EA*4X36L17A*+WALLCON | *80CTL0701716A* | 23600 | 16.5 | 11 | 8.1 | 21400 | 16700 | 78.04% | 1.94
206765711 | 1.97 | Yes | ARCOAIRE | HRCU-A-CB (Split System: Heat Pump with Remote Outdoor Unit-Air-Source) | Centrally-Ducted | HVH825GKA3* | EA*4X36L17A*+WALLCON | *80CTL0901716A* | 23600 | 17 | 11 | 8.1 | 21400 | 16600 | 77.57% | 1.94
206133780 | 1.97 | Yes | ARCOAIRE | HRCU-A-CB (Split System: Heat Pump with Remote Outdoor Unit-Air-Source) | Centrally-Ducted | HVH825GKA2* | EA*4X36L21A*+WALLCON | *95CSU0802120A* | 23600 | 16.5 | 11 | 8.1 | 21400 | 16600 | 77.57% | 1.94
206133408 | 1.97 | Yes | ARCOAIRE | HRCU-A-CB (Split System: Heat Pump with Remote Outdoor Unit-Air-Source) | Centrally-Ducted | HVH825GKA2* | EA*4X36L21A*+WALLCON | *80CSU1002120A* | 23600 | 16.5 | 10.5 | 8.1 | 21400 | 16700 | 78.04% | 1.94
206133790 | 1.97 | Yes | ARCOAIRE | HRCU-A-CB (Split System: Heat Pump with Remote Outdoor Unit-Air-Source) | Centrally-Ducted | HVH825GKA2* | EA*4X36L21A*+WALLCON | *95CSU1002122A* | 23600 | 16.5 | 10.5 | 8.1 | 21400 | 16600 | 77.57% | 1.94
206765729 | 1.97 | Yes | ARCOAIRE | HRCU-A-CB (Split System: Heat Pump with Remote Outdoor Unit-Air-Source) | Centrally-Ducted | HVH825GKA3* | EA*4X36L21A*+WALLCON | *80CTL0701716A* | 23600 | 16.5 | 11 | 8.1 | 21400 | 16600 | 77.57% | 1.94
204456646 | 1.97 | Yes | ARCOAIRE | HRCU-A-CB (Split System: Heat Pump with Remote Outdoor Unit-Air-Source) | Centrally-Ducted | HVH825GKA2* | EA*4X36L17A*+WALLCON | *80CTL0701412A* | 23600 | 17 | 11 | 8.1 | 21400 | 16600 | 77.57% | 1.94
204456673 | 1.97 | Yes | ARCOAIRE | HRCU-A-CB (Split System: Heat Pump with Remote Outdoor Unit-Air-Source) | Centrally-Ducted | HVH825GKA2* | EA*4X36L21A*+WALLCON | *80CTL0701716A* | 23600 | 16.5 | 11 | 8.1 | 21400 | 16600 | 77.57% | 1.94
206133358 | 1.97 | Yes | ARCOAIRE | HRCU-A-CB (Split System: Heat Pump with Remote Outdoor Unit-Air-Source) | Centrally-Ducted | HVH825GKA2* | EA*4X36L17A*+WALLCON | *80CSU0401712A* | 23600 | 16.5 | 10.5 | 8.1 | 21400 | 16600 | 77.57% | 1.94
204456583 | 1.97 | Yes | ARCOAIRE | HRCU-A-CB (Split System: Heat Pump with Remote Outdoor Unit-Air-Source) | Centrally-Ducted | HVH825GKA2* | EA*4X30L17A*+WALLCON | *80CTL0901716A* | 23600 | 17 | 11 | 8.1 | 21400 | 16600 | 77.57% | 1.92
204456731 | 1.97 | Yes | ARCOAIRE | HRCU-A-CB (Split System: Heat Pump with Remote Outdoor Unit-Air-Source) | Centrally-Ducted | HVH825GKA2* | EA*4X36L21A*+WALLCON | *97CMN0801714A* | 23600 | 16.5 | 11 | 8.1 | 21600 | 16700 | 77.31% | 1.92
214242149 | 1.97 | Yes | ARCOAIRE | HRCU-A-CB (Split System: Heat Pump with Remote Outdoor Unit-Air-Source) | Centrally-Ducted | HVH825GKA3* | EN(A,D,W)4X42L21**+WALLCON | *97CMN0601714B* | 23600 | 16 | 11 | 8.1 | 21600 | 16700 | 77.31% | 1.94
204456574 | 1.97 | Yes | ARCOAIRE | HRCU-A-CB (Split System: Heat Pump with Remote Outdoor Unit-Air-Source) | Centrally-Ducted | HVH825GKA2* | EA*4X30L17A*+WALLCON | *80CTL0701412A* | 23600 | 17 | 11 | 8.1 | 21600 | 16600 | 76.85% | 1.92
204456709 | 1.97 | Yes | ARCOAIRE | HRCU-A-CB (Split System: Heat Pump with Remote Outdoor Unit-Air-Source) | Centrally-Ducted | HVH825GKA2* | EA*4X36L21A*+WALLCON | *96CTN0801714A* | 23600 | 16.5 | 11 | 8.1 | 21400 | 16700 | 78.04% | 1.94
206133770 | 1.97 | Yes | ARCOAIRE | HRCU-A-CB (Split System: Heat Pump with Remote Outdoor Unit-Air-Source) | Centrally-Ducted | HVH825GKA2* | EA*4X36L21A*+WALLCON | *95CSU0601716A* | 23600 | 16.5 | 10.5 | 8.1 | 21600 | 16700 | 77.31% | 1.92
213770959 | 1.97 | Yes | ARCOAIRE | HRCU-A-CB (Split System: Heat Pump with Remote Outdoor Unit-Air-Source) | Centrally-Ducted | HVH825GKA2* | EA*4X36L21A*+WALLCON | *95CSU0601716B* | 23600 | 16.5 | 10.5 | 8.1 | 21600 | 16700 | 77.31% | 1.94
206767135 | 1.97 | Yes | ARCOAIRE | HRCU-A-CB (Split System: Heat Pump with Remote Outdoor Unit-Air-Source) | Centrally-Ducted | HVH825GKA3* | EA*4X36L17A*+WALLCON | *80CSU0601716A* | 23600 | 16.5 | 10.5 | 8.1 | 21400 | 16700 | 78.04% | 1.94
213770719 | 1.97 | Yes | ARCOAIRE | HRCU-A-CB (Split System: Heat Pump with Remote Outdoor Unit-Air-Source) | Centrally-Ducted | HVH825GKA2* | EA*4X30L17A*+WALLCON | *80CTL0701412B* | 23600 | 16.5 | 10.5 | 8.1 | 21600 | 16700 | 77.31% | 1.92
213770839 | 1.97 | Yes | ARCOAIRE | HRCU-A-CB (Split System: Heat Pump with Remote Outdoor Unit-Air-Source) | Centrally-Ducted | HVH825GKA2* | EA*4X36L17A*+WALLCON | *80CTL0901716B* | 23600 | 16.5 | 11 | 8.1 | 21400 | 16700 | 78.04% | 1.94
213770989 | 1.97 | Yes | ARCOAIRE | HRCU-A-CB (Split System: Heat Pump with Remote Outdoor Unit-Air-Source) | Centrally-Ducted | HVH825GKA2* | EA*4X36L21A*+WALLCON | *97CMN1002122B* | 23600 | 16.5 | 11 | 8.1 | 21400 | 16600 | 77.57% | 1.94
213771349 | 1.97 | Yes | ARCOAIRE | HRCU-A-CB (Split System: Heat Pump with Remote Outdoor Unit-Air-Source) | Centrally-Ducted | HVH825GKA2* | EA*4X42L21A*+WALLCON | *96CTN0801714B* | 23600 | 16.5 | 10.5 | 8.1 | 21400 | 16700 | 78.04% | 1.96
213771249 | 1.97 | Yes | ARCOAIRE | HRCU-A-CB (Split System: Heat Pump with Remote Outdoor Unit-Air-Source) | Centrally-Ducted | HVH825GKA2* | EA*4X42L21A*+WALLCON | *80CTL0451712B* | 23600 | 16.5 | 10.5 | 8.1 | 21600 | 16700 | 77.31% | 1.94
213771309 | 1.97 | Yes | ARCOAIRE | HRCU-A-CB (Split System: Heat Pump with Remote Outdoor Unit-Air-Source) | Centrally-Ducted | HVH825GKA2* | EA*4X42L21A*+WALLCON | *97CMN0601714B* | 23600 | 16 | 10.5 | 8.1 | 21600 | 16700 | 77.31% | 1.94
213770979 | 1.97 | Yes | ARCOAIRE | HRCU-A-CB (Split System: Heat Pump with Remote Outdoor Unit-Air-Source) | Centrally-Ducted | HVH825GKA2* | EA*4X36L21A*+WALLCON | *97CMN0801714B* | 23600 | 16.5 | 10.5 | 8.1 | 21600 | 16700 | 77.31% | 1.94
213771299 | 1.97 | Yes | ARCOAIRE | HRCU-A-CB (Split System: Heat Pump with Remote Outdoor Unit-Air-Source) | Centrally-Ducted | HVH825GKA2* | EA*4X42L21A*+WALLCON | *95CSU0601716B* | 23600 | 16.5 | 10.5 | 8.1 | 21400 | 16700 | 78.04% | 1.96
213770829 | 1.97 | Yes | ARCOAIRE | HRCU-A-CB (Split System: Heat Pump with Remote Outdoor Unit-Air-Source) | Centrally-Ducted | HVH825GKA2* | EA*4X36L17A*+WALLCON | *80CTL0701716B* | 23600 | 16.5 | 11 | 8.1 | 21400 | 16700 | 78.04% | 1.94
213771319 | 1.97 | Yes | ARCOAIRE | HRCU-A-CB (Split System: Heat Pump with Remote Outdoor Unit-Air-Source) | Centrally-Ducted | HVH825GKA2* | EA*4X42L21A*+WALLCON | *97CMN0801714B* | 23600 | 16.5 | 10.5 | 8.1 | 21400 | 16700 | 78.04% | 1.96
213770899 | 1.97 | Yes | ARCOAIRE | HRCU-A-CB (Split System: Heat Pump with Remote Outdoor Unit-Air-Source) | Centrally-Ducted | HVH825GKA2* | EA*4X36L17A*+WALLCON | *96CTN0801714B* | 23600 | 16.5 | 10.5 | 8.1 | 21600 | 16700 | 77.31% | 1.94
204456764 | 1.97 | Yes | ARCOAIRE | HRCU-A-CB (Split System: Heat Pump with Remote Outdoor Unit-Air-Source) | Centrally-Ducted | HVH825GKA2* | EA*4X36L21A*+WALLCON | *97CMN1002122A* | 23600 | 16.5 | 11 | 8.1 | 21400 | 16600 | 77.57% | 1.94
211241301 | 1.97 | Yes | ARCOAIRE | HRCU-A-CB (Split System: Heat Pump with Remote Outdoor Unit-Air-Source) | Centrally-Ducted | DLCURAH24ABK | EA*4X30L14A* | *96VTN0401410A* | 23600 | 15.5 | 10 | 8.5 | 26200 | 23600 | 90.08% | 1.94
211245379 | 1.97 | Yes | ARCOAIRE | HRCU-A-CB (Split System: Heat Pump with Remote Outdoor Unit-Air-Source) | Centrally-Ducted | DLCURAH24ABK | EN(A,D)4X36L21** | *96VTN1002122A* | 23600 | 17 | 10.5 | 8.1 | 25800 | 23800 | 92.25% | 1.98
211244644 | 1.97 | Yes | ARCOAIRE | HRCU-A-CB (Split System: Heat Pump with Remote Outdoor Unit-Air-Source) | Centrally-Ducted | DLCURAH24ABK | EN(A,D)4X30L17** | *96VTN0601412A* | 23600 | 16.5 | 10 | 8.1 | 25800 | 23800 | 92.25% | 1.98
213771339 | 1.97 | Yes | ARCOAIRE | HRCU-A-CB (Split System: Heat Pump with Remote Outdoor Unit-Air-Source) | Centrally-Ducted | HVH825GKA2* | EA*4X42L21A*+WALLCON | *96CTN0601714B* | 23600 | 16.5 | 10.5 | 8.1 | 21400 | 16700 | 78.04% | 1.96
213770739 | 1.97 | Yes | ARCOAIRE | HRCU-A-CB (Split System: Heat Pump with Remote Outdoor Unit-Air-Source) | Centrally-Ducted | HVH825GKA2* | EA*4X30L17A*+WALLCON | *80CTL0901716B* | 23600 | 16.5 | 11 | 8.1 | 21400 | 16700 | 78.04% | 1.92
211244913 | 1.97 | Yes | ARCOAIRE | HRCU-A-CB (Split System: Heat Pump with Remote Outdoor Unit-Air-Source) | Centrally-Ducted | DLCURAH24ABK | EN(A,D,W)4X36L17** | *95ESU0401712A* | 23600 | 16.5 | 10 | 8.1 | 25800 | 23600 | 91.47% | 1.96
211241786 | 1.97 | Yes | ARCOAIRE | HRCU-A-CB (Split System: Heat Pump with Remote Outdoor Unit-Air-Source) | Centrally-Ducted | DLCURAH24ABK | EA*4X30L17A* | OMV098J12* | 23600 | 16.5 | 10 | 8.5 | 26000 | 23800 | 91.54% | 1.98
211244458 | 1.97 | Yes | ARCOAIRE | HRCU-A-CB (Split System: Heat Pump with Remote Outdoor Unit-Air-Source) | Centrally-Ducted | DLCURAH24ABK | EN(A,D)4X30L17** | *96VSN0601412A* | 23600 | 16.5 | 10 | 8.1 | 25800 | 23800 | 92.25% | 1.98
211244477 | 1.97 | Yes | ARCOAIRE | HRCU-A-CB (Split System: Heat Pump with Remote Outdoor Unit-Air-Source) | Centrally-Ducted | DLCURAH24ABK | EN(A,D)4X30L17** | *95ESU0401712A* | 23600 | 16.5 | 10 | 8.1 | 25800 | 23600 | 91.47% | 1.96
213771009 | 1.97 | Yes | ARCOAIRE | HRCU-A-CB (Split System: Heat Pump with Remote Outdoor Unit-Air-Source) | Centrally-Ducted | HVH825GKA2* | EA*4X36L21A*+WALLCON | *96CTN0801714B* | 23600 | 16.5 | 10.5 | 8.1 | 21400 | 16700 | 78.04% | 1.94
211240479 | 1.97 | Yes | ARCOAIRE | HRCU-A-CB (Split System: Heat Pump with Remote Outdoor Unit-Air-Source) | Centrally-Ducted | DLCURAH24ABK | EA*4X24L17A* | *80VSL0701716A* | 23600 | 16.5 | 10 | 8.5 | 26600 | 24600 | 92.48% | 2.04
211244894 | 1.97 | Yes | ARCOAIRE | HRCU-A-CB (Split System: Heat Pump with Remote Outdoor Unit-Air-Source) | Centrally-Ducted | DLCURAH24ABK | EN(A,D,W)4X36L17** | *96VSN0601412A* | 23600 | 16.5 | 10 | 8.1 | 25800 | 23800 | 92.25% | 1.98
211241753 | 1.97 | Yes | ARCOAIRE | HRCU-A-CB (Split System: Heat Pump with Remote Outdoor Unit-Air-Source) | Centrally-Ducted | DLCURAH24ABK | EA*4X30L17A* | *92ESN0401712A* | 23600 | 15.5 | 10 | 8.5 | 26200 | 23600 | 90.08% | 1.94
211242123 | 1.97 | Yes | ARCOAIRE | HRCU-A-CB (Split System: Heat Pump with Remote Outdoor Unit-Air-Source) | Centrally-Ducted | DLCURAH24ABK | EA*4X36L17A* | *92ESN0601412A* | 23600 | 17 | 10 | 8.5 | 25600 | 23600 | 92.19% | 1.96
211241441 | 1.97 | Yes | ARCOAIRE | HRCU-A-CB (Split System: Heat Pump with Remote Outdoor Unit-Air-Source) | Centrally-Ducted | DLCURAH24ABK | EA*4X30L17A* | *95ESU0401712A* | 23600 | 16.5 | 10 | 8.5 | 26000 | 23800 | 91.54% | 1.98
211240500 | 1.97 | Yes | ARCOAIRE | HRCU-A-CB (Split System: Heat Pump with Remote Outdoor Unit-Air-Source) | Centrally-Ducted | DLCURAH24ABK | EA*4X24L17A* | *80ESU0401712A* | 23600 | 17 | 10 | 8.5 | 26600 | 24600 | 92.48% | 2.04
211241248 | 1.97 | Yes | ARCOAIRE | HRCU-A-CB (Split System: Heat Pump with Remote Outdoor Unit-Air-Source) | Centrally-Ducted | DLCURAH24ABK | EA*4X30L14A* | *96VSN0401410A* | 23600 | 15.5 | 10 | 8.5 | 26200 | 23600 | 90.08% | 1.94
211240619 | 1.97 | Yes | ARCOAIRE | HRCU-A-CB (Split System: Heat Pump with Remote Outdoor Unit-Air-Source) | Centrally-Ducted | DLCURAH24ABK | EA*4X24L17A* | *96VTN0601714A* | 23600 | 16 | 10 | 8.5 | 26800 | 24400 | 91.04% | 2.02
210597891 | 1.97 | Yes | ARCOAIRE | HRCU-A-CB (Split System: Heat Pump with Remote Outdoor Unit-Air-Source) | Centrally-Ducted | HVH825GKA2* | EA*4X42L21A*+WALLCON | *97CMN0801714A* | 23600 | 16.5 | 11 | 8.1 | 21400 | 16700 | 78.04% | 1.96
210597871 | 1.97 | Yes | ARCOAIRE | HRCU-A-CB (Split System: Heat Pump with Remote Outdoor Unit-Air-Source) | Centrally-Ducted | HVH825GKA2* | EA*4X42L21A*+WALLCON | *96CTN0601714A* | 23600 | 16.5 | 11 | 8.1 | 21400 | 16700 | 78.04% | 1.94
210597887 | 1.97 | Yes | ARCOAIRE | HRCU-A-CB (Split System: Heat Pump with Remote Outdoor Unit-Air-Source) | Centrally-Ducted | HVH825GKA2* | EA*4X42L21A*+WALLCON | *97CMN0602120A* | 23600 | 16 | 11 | 8.1 | 21400 | 16700 | 78.04% | 1.94
210597923 | 1.97 | Yes | ARCOAIRE | HRCU-A-CB (Split System: Heat Pump with Remote Outdoor Unit-Air-Source) | Centrally-Ducted | HVH825GKA2* | EA*4X42L24A*+WALLCON | *97CMN0602120A* | 23600 | 16.5 | 11 | 8.1 | 21400 | 16700 | 78.04% | 1.96
210597883 | 1.97 | Yes | ARCOAIRE | HRCU-A-CB (Split System: Heat Pump with Remote Outdoor Unit-Air-Source) | Centrally-Ducted | HVH825GKA2* | EA*4X42L21A*+WALLCON | *97CMN0601714A* | 23600 | 16 | 10.5 | 8.1 | 21600 | 16800 | 77.78% | 1.94
210597859 | 1.97 | Yes | ARCOAIRE | HRCU-A-CB (Split System: Heat Pump with Remote Outdoor Unit-Air-Source) | Centrally-Ducted | HVH825GKA2* | EA*4X42L21A*+WALLCON | *95CSU0601716A* | 23600 | 16.5 | 10.5 | 8.1 | 21400 | 16700 | 78.04% | 1.94
210597875 | 1.97 | Yes | ARCOAIRE | HRCU-A-CB (Split System: Heat Pump with Remote Outdoor Unit-Air-Source) | Centrally-Ducted | HVH825GKA2* | EA*4X42L21A*+WALLCON | *96CTN0801714A* | 23600 | 16.5 | 11 | 8.1 | 21400 | 16700 | 78.04% | 1.96
212976036 | 1.97 | Yes | ARCOAIRE | HRCU-A-CB (Split System: Heat Pump with Remote Outdoor Unit-Air-Source) | Centrally-Ducted | DLCURAH24ABK | EA*4X36L17A* | *96VTN0801716B* | 23600 | 17 | 10 | 8.5 | 26000 | 24200 | 93.08% | 2.02
212977686 | 1.97 | Yes | ARCOAIRE | HRCU-A-CB (Split System: Heat Pump with Remote Outdoor Unit-Air-Source) | Centrally-Ducted | DLCURAH24ABK | EN(A,D)4X30L17** | *80MS(N,L)0451412A* | 23600 | 17 | 10.5 | 8.5 | 26400 | 24200 | 91.67% | 2
212973855 | 1.97 | Yes | ARCOAIRE | HRCU-A-CB (Split System: Heat Pump with Remote Outdoor Unit-Air-Source) | Centrally-Ducted | DLCURAH24ABK | EA*4X36L17A* | *96VSN0801716B* | 23600 | 17 | 10 | 8.5 | 26000 | 24200 | 93.08% | 2.02
212971174 | 1.97 | Yes | ARCOAIRE | HRCU-A-CB (Split System: Heat Pump with Remote Outdoor Unit-Air-Source) | Centrally-Ducted | DLCURAH24ABK | EA*4X36L17A* | *80VTL0451412B* | 23600 | 17 | 10 | 8.5 | 26000 | 24200 | 93.08% | 2
212972945 | 1.97 | Yes | ARCOAIRE | HRCU-A-CB (Split System: Heat Pump with Remote Outdoor Unit-Air-Source) | Centrally-Ducted | DLCURAH24ABK | EA*4X36L17A* | *96VSN0401410B* | 23600 | 16 | 10 | 8.5 | 26200 | 24000 | 91.6% | 1.98
212974315 | 1.97 | Yes | ARCOAIRE | HRCU-A-CB (Split System: Heat Pump with Remote Outdoor Unit-Air-Source) | Centrally-Ducted | DLCURAH24ABK | EA*4X36L21A* | *96VSN1002120B* | 23600 | 17 | 10 | 8.5 | 26200 | 24000 | 91.6% | 2
212977614 | 1.97 | Yes | ARCOAIRE | HRCU-A-CB (Split System: Heat Pump with Remote Outdoor Unit-Air-Source) | Centrally-Ducted | DLCURAH24ABK | EA*4X30L17A* | *80MS(N,L)0451412A* | 23600 | 17 | 10 | 8.5 | 26000 | 24000 | 92.31% | 2
212977674 | 1.97 | Yes | ARCOAIRE | HRCU-A-CB (Split System: Heat Pump with Remote Outdoor Unit-Air-Source) | Centrally-Ducted | DLCURAH24ABK | EN(A,D)4X30L14** | *80MS(N,L)0451412A* | 23600 | 17 | 10 | 8.1 | 26000 | 24000 | 92.31% | 2
212978202 | 1.97 | Yes | ARCOAIRE | HRCU-A-CB (Split System: Heat Pump with Remote Outdoor Unit-Air-Source) | Centrally-Ducted | DLCURAH24ABK | EN(A,D)4X30L17** | *80MS(N,L)0701412A* | 23600 | 17 | 10.5 | 8.1 | 26000 | 24000 | 92.31% | 2
212977602 | 1.97 | Yes | ARCOAIRE | HRCU-A-CB (Split System: Heat Pump with Remote Outdoor Unit-Air-Source) | Centrally-Ducted | DLCURAH24ABK | EA*4X30L14A* | *80MS(N,L)0451412A* | 23600 | 17 | 10 | 8.5 | 26400 | 24600 | 93.18% | 2.04
212984053 | 1.97 | Yes | ARCOAIRE | HRCU-A-CB (Split System: Heat Pump with Remote Outdoor Unit-Air-Source) | Centrally-Ducted | DLCURAH24ABK | EA*4X30L17A* | *92MSN0601714A* | 23600 | 17 | 10 | 8.5 | 26400 | 24600 | 93.18% | 2.04
212978214 | 1.97 | Yes | ARCOAIRE | HRCU-A-CB (Split System: Heat Pump with Remote Outdoor Unit-Air-Source) | Centrally-Ducted | DLCURAH24ABK | EN(A,D,W)4X36L17** | *80MS(N,L)0701412A* | 23600 | 17 | 10.5 | 8.1 | 26000 | 24000 | 92.31% | 2
212977698 | 1.97 | Yes | ARCOAIRE | HRCU-A-CB (Split System: Heat Pump with Remote Outdoor Unit-Air-Source) | Centrally-Ducted | DLCURAH24ABK | EN(A,D,W)4X36L17** | *80MS(N,L)0451412A* | 23600 | 17 | 10.5 | 8.5 | 26400 | 24200 | 91.67% | 2
212971246 | 1.97 | Yes | ARCOAIRE | HRCU-A-CB (Split System: Heat Pump with Remote Outdoor Unit-Air-Source) | Centrally-Ducted | DLCURAH24ABK | EN(A,D,W)4X36L17** | *80VTL0451412B* | 23600 | 17 | 10.5 | 8.5 | 26200 | 24600 | 93.89% | 2.04
214241979 | 1.97 | Yes | ARCOAIRE | HRCU-A-CB (Split System: Heat Pump with Remote Outdoor Unit-Air-Source) | Centrally-Ducted | HVH825GKA3* | EN(A,D)4X36L21**+WALLCON | *96CTN1002122B* | 23600 | 16.5 | 11 | 8.1 | 21400 | 16700 | 78.04% | 1.92
212978142 | 1.97 | Yes | ARCOAIRE | HRCU-A-CB (Split System: Heat Pump with Remote Outdoor Unit-Air-Source) | Centrally-Ducted | DLCURAH24ABK | EA*4X36L17A* | *80MS(N,L)0701412A* | 23600 | 17.5 | 10 | 8.5 | 26200 | 23800 | 90.84% | 2
212971724 | 1.97 | Yes | ARCOAIRE | HRCU-A-CB (Split System: Heat Pump with Remote Outdoor Unit-Air-Source) | Centrally-Ducted | DLCURAH24ABK | EN(A,D,W)4X36L17** | *80VTL0701716B* | 23600 | 17 | 10.5 | 8.5 | 26400 | 24200 | 91.67% | 2.02
214243049 | 1.97 | Yes | ARCOAIRE | HRCU-A-CB (Split System: Heat Pump with Remote Outdoor Unit-Air-Source) | Centrally-Ducted | HVH825GKA2* | EN(A,D,W)4X42L21**+WALLCON | *96CTN0601714B* | 23600 | 16 | 11 | 8.1 | 21600 | 16700 | 77.31% | 1.94
212979243 | 1.97 | Yes | ARCOAIRE | HRCU-A-CB (Split System: Heat Pump with Remote Outdoor Unit-Air-Source) | Centrally-Ducted | DLCURAH24ABK | EN(A,D)4X36L21** | *80MS(N,L)0701716A* | 23600 | 17 | 10.5 | 8.5 | 26400 | 24200 | 91.67% | 2.02
212978130 | 1.97 | Yes | ARCOAIRE | HRCU-A-CB (Split System: Heat Pump with Remote Outdoor Unit-Air-Source) | Centrally-Ducted | DLCURAH24ABK | EA*4X30L17A* | *80MS(N,L)0701412A* | 23600 | 17.5 | 10 | 8.5 | 26200 | 24600 | 93.89% | 2.06
213773379 | 1.97 | Yes | ARCOAIRE | HRCU-A-CB (Split System: Heat Pump with Remote Outdoor Unit-Air-Source) | Centrally-Ducted | HVH825GKA3* | EA*4X42L21A*+WALLCON | *80CTL0451712B* | 23600 | 16.5 | 10.5 | 8.1 | 21600 | 16700 | 77.31% | 1.94
212972124 | 1.97 | Yes | ARCOAIRE | HRCU-A-CB (Split System: Heat Pump with Remote Outdoor Unit-Air-Source) | Centrally-Ducted | DLCURAH24ABK | EA*4X36L21A* | *80VTL0902120B* | 23600 | 17 | 10 | 8.5 | 26200 | 24000 | 91.6% | 1.98
212978624 | 1.97 | Yes | ARCOAIRE | HRCU-A-CB (Split System: Heat Pump with Remote Outdoor Unit-Air-Source) | Centrally-Ducted | DLCURAH24ABK | EA*4X24L17A* | *80MS(N,L)0701712A* | 23600 | 17 | 10 | 9 | 27000 | 25800 | 95.56% | 2.16
212973575 | 1.97 | Yes | ARCOAIRE | HRCU-A-CB (Split System: Heat Pump with Remote Outdoor Unit-Air-Source) | Centrally-Ducted | DLCURAH24ABK | EA*4X36L17A* | *96VSN0601412B* | 23600 | 17 | 10 | 8.5 | 26200 | 24000 | 91.6% | 2
212973825 | 1.97 | Yes | ARCOAIRE | HRCU-A-CB (Split System: Heat Pump with Remote Outdoor Unit-Air-Source) | Centrally-Ducted | DLCURAH24ABK | EA*4X24L17A* | *96VSN0801716B* | 23600 | 16.5 | 10 | 8.5 | 27000 | 25600 | 94.81% | 2.14
212976049 | 1.97 | Yes | ARCOAIRE | HRCU-A-CB (Split System: Heat Pump with Remote Outdoor Unit-Air-Source) | Centrally-Ducted | DLCURAH24ABK | EA*4X36L21A* | *96VTN0801716B* | 23600 | 17 | 10 | 8.5 | 26200 | 24000 | 91.6% | 2
212975687 | 1.97 | Yes | ARCOAIRE | HRCU-A-CB (Split System: Heat Pump with Remote Outdoor Unit-Air-Source) | Centrally-Ducted | DLCURAH24ABK | EA*4X36L17A* | *96VTN0601412B* | 23600 | 17 | 10 | 8.5 | 26200 | 24000 | 91.6% | 2
212984125 | 1.97 | Yes | ARCOAIRE | HRCU-A-CB (Split System: Heat Pump with Remote Outdoor Unit-Air-Source) | Centrally-Ducted | DLCURAH24ABK | EN(A,D)4X30L17** | *92MSN0601714A* | 23600 | 17 | 10.5 | 8.5 | 26400 | 24400 | 92.42% | 2.02
212984689 | 1.97 | Yes | ARCOAIRE | HRCU-A-CB (Split System: Heat Pump with Remote Outdoor Unit-Air-Source) | Centrally-Ducted | DLCURAH24ABK | EN(A,D)4X36L21** | *92MSN0801716A* | 23600 | 17.5 | 10.5 | 8.5 | 26200 | 24600 | 93.89% | 2.04
212984653 | 1.97 | Yes | ARCOAIRE | HRCU-A-CB (Split System: Heat Pump with Remote Outdoor Unit-Air-Source) | Centrally-Ducted | DLCURAH24ABK | EN(A,D)4X24L17** | *92MSN0801716A* | 23600 | 17 | 10 | 8.5 | 27000 | 24400 | 90.37% | 2.02
214242099 | 1.97 | Yes | ARCOAIRE | HRCU-A-CB (Split System: Heat Pump with Remote Outdoor Unit-Air-Source) | Centrally-Ducted | HVH825GKA3* | EN(A,D,W)4X42L21**+WALLCON | *80CTL0701716B* | 23600 | 16.5 | 11 | 8.1 | 21400 | 16700 | 78.04% | 1.96
214242159 | 1.97 | Yes | ARCOAIRE | HRCU-A-CB (Split System: Heat Pump with Remote Outdoor Unit-Air-Source) | Centrally-Ducted | HVH825GKA3* | EN(A,D,W)4X42L21**+WALLCON | *97CMN0801714B* | 23600 | 16.5 | 11 | 8.1 | 21400 | 16700 | 78.04% | 1.96
214241909 | 1.97 | Yes | ARCOAIRE | HRCU-A-CB (Split System: Heat Pump with Remote Outdoor Unit-Air-Source) | Centrally-Ducted | HVH825GKA3* | EN(A,D)4X36L21**+WALLCON | *80CTL1102120B* | 23600 | 16.5 | 11 | 8.1 | 21600 | 16700 | 77.31% | 1.92
214242819 | 1.97 | Yes | ARCOAIRE | HRCU-A-CB (Split System: Heat Pump with Remote Outdoor Unit-Air-Source) | Centrally-Ducted | HVH825GKA2* | EN(A,D)4X36L21**+WALLCON | *97CMN1002122B* | 23600 | 16.5 | 11 | 8.1 | 21400 | 16700 | 78.04% | 1.92
214243009 | 1.97 | Yes | ARCOAIRE | HRCU-A-CB (Split System: Heat Pump with Remote Outdoor Unit-Air-Source) | Centrally-Ducted | HVH825GKA2* | EN(A,D,W)4X42L21**+WALLCON | *95CSU0601716B* | 23600 | 16.5 | 11 | 8.1 | 21400 | 16700 | 78.04% | 1.96
214242959 | 1.97 | Yes | ARCOAIRE | HRCU-A-CB (Split System: Heat Pump with Remote Outdoor Unit-Air-Source) | Centrally-Ducted | HVH825GKA2* | EN(A,D,W)4X42L21**+WALLCON | *80CTL0451712B* | 23600 | 16 | 10.5 | 8.1 | 21600 | 16800 | 77.78% | 1.94
214242089 | 1.97 | Yes | ARCOAIRE | HRCU-A-CB (Split System: Heat Pump with Remote Outdoor Unit-Air-Source) | Centrally-Ducted | HVH825GKA3* | EN(A,D,W)4X42L21**+WALLCON | *80CTL0451712B* | 23600 | 16 | 10.5 | 8.1 | 21600 | 16800 | 77.78% | 1.94
214243029 | 1.97 | Yes | ARCOAIRE | HRCU-A-CB (Split System: Heat Pump with Remote Outdoor Unit-Air-Source) | Centrally-Ducted | HVH825GKA2* | EN(A,D,W)4X42L21**+WALLCON | *97CMN0801714B* | 23600 | 16.5 | 11 | 8.1 | 21400 | 16700 | 78.04% | 1.96
214241949 | 1.97 | Yes | ARCOAIRE | HRCU-A-CB (Split System: Heat Pump with Remote Outdoor Unit-Air-Source) | Centrally-Ducted | HVH825GKA3* | EN(A,D)4X36L21**+WALLCON | *97CMN1002122B* | 23600 | 16.5 | 11 | 8.1 | 21400 | 16700 | 78.04% | 1.92
210472978 | 1.97 | Yes | ARCOAIRE | HRCU-A-CB (Split System: Heat Pump with Remote Outdoor Unit-Air-Source) | Centrally-Ducted | HVH825GKA3* | EA*4X42L21A*+WALLCON | *97CMN0602120A* | 23600 | 16 | 11 | 8.1 | 21400 | 16700 | 78.04% | 1.94
210473077 | 1.97 | Yes | ARCOAIRE | HRCU-A-CB (Split System: Heat Pump with Remote Outdoor Unit-Air-Source) | Centrally-Ducted | HVH825GKA3* | EA*4X42L24A*+WALLCON | *97CMN0602120A* | 23600 | 16.5 | 11 | 8.1 | 21400 | 16700 | 78.04% | 1.96
214242969 | 1.97 | Yes | ARCOAIRE | HRCU-A-CB (Split System: Heat Pump with Remote Outdoor Unit-Air-Source) | Centrally-Ducted | HVH825GKA2* | EN(A,D,W)4X42L21**+WALLCON | *80CTL0701716B* | 23600 | 16.5 | 11 | 8.1 | 21400 | 16700 | 78.04% | 1.96
210472934 | 1.97 | Yes | ARCOAIRE | HRCU-A-CB (Split System: Heat Pump with Remote Outdoor Unit-Air-Source) | Centrally-Ducted | HVH825GKA3* | EA*4X42L21A*+WALLCON | *97CMN0801714A* | 23600 | 16.5 | 11 | 8.1 | 21400 | 16700 | 78.04% | 1.96
210472912 | 1.97 | Yes | ARCOAIRE | HRCU-A-CB (Split System: Heat Pump with Remote Outdoor Unit-Air-Source) | Centrally-Ducted | HVH825GKA3* | EA*4X42L21A*+WALLCON | *96CTN0801714A* | 23600 | 16.5 | 11 | 8.1 | 21400 | 16700 | 78.04% | 1.96
210472813 | 1.97 | Yes | ARCOAIRE | HRCU-A-CB (Split System: Heat Pump with Remote Outdoor Unit-Air-Source) | Centrally-Ducted | HVH825GKA3* | EA*4X42L21A*+WALLCON | *95CSU0601716A* | 23600 | 16.5 | 10.5 | 8.1 | 21400 | 16700 | 78.04% | 1.94
212979147 | 1.97 | Yes | ARCOAIRE | HRCU-A-CB (Split System: Heat Pump with Remote Outdoor Unit-Air-Source) | Centrally-Ducted | DLCURAH24ABK | EA*4X30L17A* | *80MS(N,L)0701716A* | 23600 | 17 | 10 | 8.5 | 26400 | 24600 | 93.18% | 2.04
210472879 | 1.97 | Yes | ARCOAIRE | HRCU-A-CB (Split System: Heat Pump with Remote Outdoor Unit-Air-Source) | Centrally-Ducted | HVH825GKA3* | EA*4X42L21A*+WALLCON | *80CTL0451712A* | 23600 | 16.5 | 10.5 | 8.1 | 21600 | 16800 | 77.78% | 1.94
214279921 | 1.97 | Yes | ARCOAIRE | HRCU-A-CB (Split System: Heat Pump with Remote Outdoor Unit-Air-Source) | Centrally-Ducted | DLCURAH24ABK | EA*4X36L21A* | *96MSN0601716A* | 23600 | 17 | 10 | 9 | 25800 | 23600 | 91.47% | 1.96
213773079 | 1.97 | Yes | ARCOAIRE | HRCU-A-CB (Split System: Heat Pump with Remote Outdoor Unit-Air-Source) | Centrally-Ducted | HVH825GKA3* | EA*4X36L21A*+WALLCON | *80CTL1102120B* | 23600 | 16.5 | 10.5 | 8.1 | 21400 | 16600 | 77.57% | 1.94
212988737 | 1.97 | Yes | ARCOAIRE | HRCU-A-CB (Split System: Heat Pump with Remote Outdoor Unit-Air-Source) | Centrally-Ducted | DLCURAH24ABK | EN(A,D)4X30L17** | *95MSU0401712A* | 23600 | 16.5 | 10 | 8.1 | 26400 | 24200 | 91.67% | 2.02
213773479 | 1.97 | Yes | ARCOAIRE | HRCU-A-CB (Split System: Heat Pump with Remote Outdoor Unit-Air-Source) | Centrally-Ducted | HVH825GKA3* | EA*4X42L21A*+WALLCON | *96CTN0801714B* | 23600 | 16.5 | 10.5 | 8.1 | 21400 | 16700 | 78.04% | 1.96
214279869 | 1.97 | Yes | ARCOAIRE | HRCU-A-CB (Split System: Heat Pump with Remote Outdoor Unit-Air-Source) | Centrally-Ducted | DLCURAH24ABK | EA*4X24L17A* | *96MSN0601716A* | 23600 | 16.5 | 10 | 9.5 | 26600 | 24800 | 93.23% | 2.04
210472923 | 1.97 | Yes | ARCOAIRE | HRCU-A-CB (Split System: Heat Pump with Remote Outdoor Unit-Air-Source) | Centrally-Ducted | HVH825GKA3* | EA*4X42L21A*+WALLCON | *97CMN0601714A* | 23600 | 16 | 10.5 | 8.1 | 21600 | 16800 | 77.78% | 1.94
213771019 | 1.97 | Yes | ARCOAIRE | HRCU-A-CB (Split System: Heat Pump with Remote Outdoor Unit-Air-Source) | Centrally-Ducted | HVH825GKA2* | EA*4X36L21A*+WALLCON | *96CTN1002122B* | 23600 | 16.5 | 11 | 8.1 | 21400 | 16600 | 77.57% | 1.94
212989157 | 1.97 | Yes | ARCOAIRE | HRCU-A-CB (Split System: Heat Pump with Remote Outdoor Unit-Air-Source) | Centrally-Ducted | DLCURAH24ABK | EA*4X30L17A* | *95MSU0601716A* | 23600 | 17 | 10 | 8.5 | 26400 | 24600 | 93.18% | 2.04
212986901 | 1.97 | Yes | ARCOAIRE | HRCU-A-CB (Split System: Heat Pump with Remote Outdoor Unit-Air-Source) | Centrally-Ducted | DLCURAH24ABK | EA*4X30L17A* | *96MSN0601412A* | 23600 | 16.5 | 10 | 8.5 | 26200 | 24200 | 92.37% | 2
212989601 | 1.97 | Yes | ARCOAIRE | HRCU-A-CB (Split System: Heat Pump with Remote Outdoor Unit-Air-Source) | Centrally-Ducted | DLCURAH24ABK | EA*4X36L21A* | *95MSU0802120A* | 23600 | 17 | 10 | 8.5 | 26200 | 23800 | 90.84% | 1.98
212987823 | 1.97 | Yes | ARCOAIRE | HRCU-A-CB (Split System: Heat Pump with Remote Outdoor Unit-Air-Source) | Centrally-Ducted | DLCURAH24ABK | EN(A,D)4X36L21** | *96MSN0802120A* | 23600 | 17 | 10.5 | 8.5 | 26400 | 24200 | 91.67% | 2.02
212984665 | 1.97 | Yes | ARCOAIRE | HRCU-A-CB (Split System: Heat Pump with Remote Outdoor Unit-Air-Source) | Centrally-Ducted | DLCURAH24ABK | EN(A,D)4X30L17** | *92MSN0801716A* | 23600 | 17.5 | 10.5 | 8.5 | 26200 | 24600 | 93.89% | 2.04
212983510 | 1.97 | Yes | ARCOAIRE | HRCU-A-CB (Split System: Heat Pump with Remote Outdoor Unit-Air-Source) | Centrally-Ducted | DLCURAH24ABK | EA*4X24L14A* | *92MSN0601412A* | 23600 | 16.5 | 10 | 8.5 | 27000 | 25600 | 94.81% | 2.14
212979909 | 1.97 | Yes | ARCOAIRE | HRCU-A-CB (Split System: Heat Pump with Remote Outdoor Unit-Air-Source) | Centrally-Ducted | DLCURAH24ABK | EN(A,D)4X30L17** | *80MS(N,L)0901714A* | 23600 | 17 | 10.5 | 8.5 | 26400 | 24400 | 92.42% | 2.02
212989241 | 1.97 | Yes | ARCOAIRE | HRCU-A-CB (Split System: Heat Pump with Remote Outdoor Unit-Air-Source) | Centrally-Ducted | DLCURAH24ABK | EN(A,D,W)4X36L17** | *95MSU0601716A* | 23600 | 17 | 10.5 | 8.5 | 26400 | 24400 | 92.42% | 2.02
212985363 | 1.97 | Yes | ARCOAIRE | HRCU-A-CB (Split System: Heat Pump with Remote Outdoor Unit-Air-Source) | Centrally-Ducted | DLCURAH24ABK | EN(A,D)4X36L21** | *92MSN1002120A* | 23600 | 17.5 | 10.5 | 8.5 | 26400 | 24200 | 91.67% | 2.02
212989229 | 1.97 | Yes | ARCOAIRE | HRCU-A-CB (Split System: Heat Pump with Remote Outdoor Unit-Air-Source) | Centrally-Ducted | DLCURAH24ABK | EN(A,D)4X30L17** | *95MSU0601716A* | 23600 | 17 | 10.5 | 8.5 | 26400 | 24400 | 92.42% | 2.02
212980600 | 1.97 | Yes | ARCOAIRE | HRCU-A-CB (Split System: Heat Pump with Remote Outdoor Unit-Air-Source) | Centrally-Ducted | DLCURAH24ABK | EN(A,D)4X36L21** | *80MS(N,L)0902120A* | 23600 | 17 | 10.5 | 8.5 | 26200 | 24400 | 93.13% | 2.04
212982292 | 1.97 | Yes | ARCOAIRE | HRCU-A-CB (Split System: Heat Pump with Remote Outdoor Unit-Air-Source) | Centrally-Ducted | DLCURAH24ABK | EA*4X36L21A* | *80MSU0401712A* | 23600 | 17 | 10 | 8.5 | 25800 | 23200 | 89.92% | 1.94
212981740 | 1.97 | Yes | ARCOAIRE | HRCU-A-CB (Split System: Heat Pump with Remote Outdoor Unit-Air-Source) | Centrally-Ducted | DLCURAH24ABK | EA*4X36L21A* | *80MSU1002120A* | 23600 | 17 | 10 | 8.5 | 26200 | 24000 | 91.6% | 2
212989253 | 1.97 | Yes | ARCOAIRE | HRCU-A-CB (Split System: Heat Pump with Remote Outdoor Unit-Air-Source) | Centrally-Ducted | DLCURAH24ABK | EN(A,D)4X36L21** | *95MSU0601716A* | 23600 | 17 | 10.5 | 8.5 | 26400 | 24400 | 92.42% | 2.02
212989169 | 1.97 | Yes | ARCOAIRE | HRCU-A-CB (Split System: Heat Pump with Remote Outdoor Unit-Air-Source) | Centrally-Ducted | DLCURAH24ABK | EA*4X36L17A* | *95MSU0601716A* | 23600 | 17 | 10 | 8.5 | 26200 | 24000 | 91.6% | 1.98
212976693 | 1.97 | Yes | ARCOAIRE | HRCU-A-CB (Split System: Heat Pump with Remote Outdoor Unit-Air-Source) | Centrally-Ducted | DLCURAH24ABK | EN(A,D)4X36L21** | *96VTN1002120B* | 23600 | 17 | 10.5 | 8.5 | 26200 | 24600 | 93.89% | 2.04
212971713 | 1.97 | Yes | ARCOAIRE | HRCU-A-CB (Split System: Heat Pump with Remote Outdoor Unit-Air-Source) | Centrally-Ducted | DLCURAH24ABK | EN(A,D)4X30L17** | *80VTL0701716B* | 23600 | 17 | 10.5 | 8.5 | 26400 | 24200 | 91.67% | 2.02
212978190 | 1.97 | Yes | ARCOAIRE | HRCU-A-CB (Split System: Heat Pump with Remote Outdoor Unit-Air-Source) | Centrally-Ducted | DLCURAH24ABK | EN(A,D)4X30L14** | *80MS(N,L)0701412A* | 23600 | 17 | 10.5 | 8.5 | 26200 | 24600 | 93.89% | 2.04
212984605 | 1.97 | Yes | ARCOAIRE | HRCU-A-CB (Split System: Heat Pump with Remote Outdoor Unit-Air-Source) | Centrally-Ducted | DLCURAH24ABK | EA*4X36L17A* | *92MSN0801716A* | 23600 | 17.5 | 10 | 8.5 | 26200 | 24000 | 91.6% | 2
212984137 | 1.97 | Yes | ARCOAIRE | HRCU-A-CB (Split System: Heat Pump with Remote Outdoor Unit-Air-Source) | Centrally-Ducted | DLCURAH24ABK | EN(A,D,W)4X36L17** | *92MSN0601714A* | 23600 | 17 | 10.5 | 8.5 | 26400 | 24400 | 92.42% | 2.02
214242779 | 1.97 | Yes | ARCOAIRE | HRCU-A-CB (Split System: Heat Pump with Remote Outdoor Unit-Air-Source) | Centrally-Ducted | HVH825GKA2* | EN(A,D)4X36L21**+WALLCON | *80CTL1102120B* | 23600 | 16.5 | 11 | 8.1 | 21600 | 16700 | 77.31% | 1.92
214242849 | 1.97 | Yes | ARCOAIRE | HRCU-A-CB (Split System: Heat Pump with Remote Outdoor Unit-Air-Source) | Centrally-Ducted | HVH825GKA2* | EN(A,D)4X36L21**+WALLCON | *96CTN1002122B* | 23600 | 16.5 | 11 | 8.1 | 21400 | 16700 | 78.04% | 1.92
212984677 | 1.97 | Yes | ARCOAIRE | HRCU-A-CB (Split System: Heat Pump with Remote Outdoor Unit-Air-Source) | Centrally-Ducted | DLCURAH24ABK | EN(A,D,W)4X36L17** | *92MSN0801716A* | 23600 | 17.5 | 10.5 | 8.5 | 26200 | 24600 | 93.89% | 2.04
212980986 | 1.97 | Yes | ARCOAIRE | HRCU-A-CB (Split System: Heat Pump with Remote Outdoor Unit-Air-Source) | Centrally-Ducted | DLCURAH24ABK | EA*4X36L21A* | *80MS(N,L)1102120A* | 23600 | 17.5 | 10 | 8.5 | 26200 | 23800 | 90.84% | 2
212982724 | 1.97 | Yes | ARCOAIRE | HRCU-A-CB (Split System: Heat Pump with Remote Outdoor Unit-Air-Source) | Centrally-Ducted | DLCURAH24ABK | EN(A,D)4X36L21** | *80MSU0601716A* | 23600 | 17 | 10.5 | 8.5 | 25600 | 24000 | 93.75% | 2
212979933 | 1.97 | Yes | ARCOAIRE | HRCU-A-CB (Split System: Heat Pump with Remote Outdoor Unit-Air-Source) | Centrally-Ducted | DLCURAH24ABK | EN(A,D)4X36L21** | *80MS(N,L)0901714A* | 23600 | 17 | 10.5 | 8.5 | 26400 | 24400 | 92.42% | 2.02
212979231 | 1.97 | Yes | ARCOAIRE | HRCU-A-CB (Split System: Heat Pump with Remote Outdoor Unit-Air-Source) | Centrally-Ducted | DLCURAH24ABK | EN(A,D,W)4X36L17** | *80MS(N,L)0701716A* | 23600 | 17 | 10.5 | 8.5 | 26400 | 24400 | 92.42% | 2.02
212986191 | 1.97 | Yes | ARCOAIRE | HRCU-A-CB (Split System: Heat Pump with Remote Outdoor Unit-Air-Source) | Centrally-Ducted | DLCURAH24ABK | EA*4X36L17A* | *96MSN0401410A* | 23600 | 16 | 10 | 8.5 | 26200 | 24000 | 91.6% | 1.98
212986961 | 1.97 | Yes | ARCOAIRE | HRCU-A-CB (Split System: Heat Pump with Remote Outdoor Unit-Air-Source) | Centrally-Ducted | DLCURAH24ABK | EN(A,D)4X30L17** | *96MSN0601412A* | 23600 | 16.5 | 10 | 8.1 | 26400 | 24200 | 91.67% | 2.02
210472901 | 1.97 | Yes | ARCOAIRE | HRCU-A-CB (Split System: Heat Pump with Remote Outdoor Unit-Air-Source) | Centrally-Ducted | HVH825GKA3* | EA*4X42L21A*+WALLCON | *96CTN0601714A* | 23600 | 16.5 | 11 | 8.1 | 21400 | 16700 | 78.04% | 1.94
212984149 | 1.97 | Yes | ARCOAIRE | HRCU-A-CB (Split System: Heat Pump with Remote Outdoor Unit-Air-Source) | Centrally-Ducted | DLCURAH24ABK | EN(A,D)4X36L21** | *92MSN0601714A* | 23600 | 17 | 10.5 | 8.5 | 26400 | 24200 | 91.67% | 2.02
212983177 | 1.97 | Yes | ARCOAIRE | HRCU-A-CB (Split System: Heat Pump with Remote Outdoor Unit-Air-Source) | Centrally-Ducted | DLCURAH24ABK | EA*4X36L21A* | *92MSN0401712A* | 23600 | 16 | 10 | 8.5 | 26400 | 24000 | 90.91% | 1.96
212988761 | 1.97 | Yes | ARCOAIRE | HRCU-A-CB (Split System: Heat Pump with Remote Outdoor Unit-Air-Source) | Centrally-Ducted | DLCURAH24ABK | EN(A,D)4X36L21** | *95MSU0401712A* | 23600 | 16.5 | 10 | 8.5 | 26400 | 24200 | 91.67% | 2
212987391 | 1.97 | Yes | ARCOAIRE | HRCU-A-CB (Split System: Heat Pump with Remote Outdoor Unit-Air-Source) | Centrally-Ducted | DLCURAH24ABK | EA*4X30L17A* | *96MSN0801716A* | 23600 | 17 | 10 | 8.5 | 26400 | 24200 | 91.67% | 2.02
212983520 | 1.97 | Yes | ARCOAIRE | HRCU-A-CB (Split System: Heat Pump with Remote Outdoor Unit-Air-Source) | Centrally-Ducted | DLCURAH24ABK | EA*4X24L17A* | *92MSN0601412A* | 23600 | 16.5 | 10 | 9 | 27000 | 25400 | 94.07% | 2.12
212979837 | 1.97 | Yes | ARCOAIRE | HRCU-A-CB (Split System: Heat Pump with Remote Outdoor Unit-Air-Source) | Centrally-Ducted | DLCURAH24ABK | EA*4X30L17A* | *80MS(N,L)0901714A* | 23600 | 17 | 10 | 8.5 | 26400 | 24600 | 93.18% | 2.04
212979921 | 1.97 | Yes | ARCOAIRE | HRCU-A-CB (Split System: Heat Pump with Remote Outdoor Unit-Air-Source) | Centrally-Ducted | DLCURAH24ABK | EN(A,D,W)4X36L17** | *80MS(N,L)0901714A* | 23600 | 17 | 10.5 | 8.5 | 26400 | 24400 | 92.42% | 2.02
212988677 | 1.97 | Yes | ARCOAIRE | HRCU-A-CB (Split System: Heat Pump with Remote Outdoor Unit-Air-Source) | Centrally-Ducted | DLCURAH24ABK | EA*4X36L17A* | *95MSU0401712A* | 23600 | 16.5 | 10 | 8.5 | 26200 | 23800 | 90.84% | 1.96
212986971 | 1.97 | Yes | ARCOAIRE | HRCU-A-CB (Split System: Heat Pump with Remote Outdoor Unit-Air-Source) | Centrally-Ducted | DLCURAH24ABK | EN(A,D,W)4X36L17** | *96MSN0601412A* | 23600 | 16.5 | 10 | 8.1 | 26400 | 24200 | 91.67% | 2.02
212985033 | 1.97 | Yes | ARCOAIRE | HRCU-A-CB (Split System: Heat Pump with Remote Outdoor Unit-Air-Source) | Centrally-Ducted | DLCURAH24ABK | EA*4X36L21A* | *92MSN0802120A* | 23600 | 17.5 | 10 | 8.5 | 26000 | 24000 | 92.31% | 2.02
212988665 | 1.97 | Yes | ARCOAIRE | HRCU-A-CB (Split System: Heat Pump with Remote Outdoor Unit-Air-Source) | Centrally-Ducted | DLCURAH24ABK | EA*4X30L17A* | *95MSU0401712A* | 23600 | 16.5 | 10 | 8.5 | 26400 | 24400 | 92.42% | 2.02
212988749 | 1.97 | Yes | ARCOAIRE | HRCU-A-CB (Split System: Heat Pump with Remote Outdoor Unit-Air-Source) | Centrally-Ducted | DLCURAH24ABK | EN(A,D,W)4X36L17** | *95MSU0401712A* | 23600 | 16.5 | 10 | 8.1 | 26400 | 24200 | 91.67% | 2.02
212986911 | 1.97 | Yes | ARCOAIRE | HRCU-A-CB (Split System: Heat Pump with Remote Outdoor Unit-Air-Source) | Centrally-Ducted | DLCURAH24ABK | EA*4X36L17A* | *96MSN0601412A* | 23600 | 16.5 | 10 | 8.5 | 26200 | 23800 | 90.84% | 1.98
212978657 | 1.97 | Yes | ARCOAIRE | HRCU-A-CB (Split System: Heat Pump with Remote Outdoor Unit-Air-Source) | Centrally-Ducted | DLCURAH24ABK | EA*4X36L17A* | *80MS(N,L)0701712A* | 23600 | 17.5 | 10 | 8.5 | 26000 | 24200 | 93.08% | 2.02
212978668 | 1.97 | Yes | ARCOAIRE | HRCU-A-CB (Split System: Heat Pump with Remote Outdoor Unit-Air-Source) | Centrally-Ducted | DLCURAH24ABK | EA*4X36L21A* | *80MS(N,L)0701712A* | 23600 | 17.5 | 10 | 8.5 | 26000 | 24000 | 92.31% | 2
214242139 | 1.97 | Yes | ARCOAIRE | HRCU-A-CB (Split System: Heat Pump with Remote Outdoor Unit-Air-Source) | Centrally-Ducted | HVH825GKA3* | EN(A,D,W)4X42L21**+WALLCON | *95CSU0601716B* | 23600 | 16.5 | 11 | 8.1 | 21400 | 16700 | 78.04% | 1.96
211245557 | 1.97 | Yes | ARCOAIRE | HRCU-A-CB (Split System: Heat Pump with Remote Outdoor Unit-Air-Source) | Centrally-Ducted | DLCURAH24ABK | EN(A,D)4X36L21** | *96VTN0802120A* | 23600 | 17 | 10.5 | 8.1 | 25800 | 23800 | 92.25% | 1.98
211245757 | 1.97 | Yes | ARCOAIRE | HRCU-A-CB (Split System: Heat Pump with Remote Outdoor Unit-Air-Source) | Centrally-Ducted | DLCURAH24ABK | EN(A,D)4X36L21** | OMV098J12* | 23600 | 16.5 | 10 | 8.1 | 26000 | 23600 | 90.77% | 1.96
211244284 | 1.97 | Yes | ARCOAIRE | HRCU-A-CB (Split System: Heat Pump with Remote Outdoor Unit-Air-Source) | Centrally-Ducted | DLCURAH24ABK | EN(A,D)4X30L14** | *96VSN0401410A* | 23600 | 15.5 | 10 | 8.1 | 26200 | 23600 | 90.08% | 1.92
212969839 | 1.97 | Yes | ARCOAIRE | HRCU-A-CB (Split System: Heat Pump with Remote Outdoor Unit-Air-Source) | Centrally-Ducted | DLCURAH24ABK | EN(A,D,W)4X36L17** | *80VSL0451412B* | 23600 | 17 | 10.5 | 8.5 | 26200 | 24600 | 93.89% | 2.04
212971735 | 1.97 | Yes | ARCOAIRE | HRCU-A-CB (Split System: Heat Pump with Remote Outdoor Unit-Air-Source) | Centrally-Ducted | DLCURAH24ABK | EN(A,D)4X36L21** | *80VTL0701716B* | 23600 | 17 | 10.5 | 8.5 | 26400 | 24200 | 91.67% | 2
211241858 | 1.97 | Yes | ARCOAIRE | HRCU-A-CB (Split System: Heat Pump with Remote Outdoor Unit-Air-Source) | Centrally-Ducted | DLCURAH24ABK | EA*4X36L17A* | *96VSN0601412A* | 23600 | 16.5 | 10 | 8.5 | 25800 | 23400 | 90.7% | 1.94
211243972 | 1.97 | Yes | ARCOAIRE | HRCU-A-CB (Split System: Heat Pump with Remote Outdoor Unit-Air-Source) | Centrally-Ducted | DLCURAH24ABK | EN(A,D)4X24L17** | *80ESU0401712A* | 23600 | 17 | 10 | 8.5 | 26400 | 23800 | 90.15% | 1.98
212979219 | 1.97 | Yes | ARCOAIRE | HRCU-A-CB (Split System: Heat Pump with Remote Outdoor Unit-Air-Source) | Centrally-Ducted | DLCURAH24ABK | EN(A,D)4X30L17** | *80MS(N,L)0701716A* | 23600 | 17 | 10.5 | 8.5 | 26400 | 24400 | 92.42% | 2.02
211245358 | 1.97 | Yes | ARCOAIRE | HRCU-A-CB (Split System: Heat Pump with Remote Outdoor Unit-Air-Source) | Centrally-Ducted | DLCURAH24ABK | EN(A,D)4X36L21** | *95ESU0401712A* | 23600 | 16.5 | 10.5 | 8.1 | 26000 | 23600 | 90.77% | 1.96
211245258 | 1.97 | Yes | ARCOAIRE | HRCU-A-CB (Split System: Heat Pump with Remote Outdoor Unit-Air-Source) | Centrally-Ducted | DLCURAH24ABK | EN(A,D,W)4X36L17** | OMV098J12* | 23600 | 16.5 | 10 | 8.1 | 26000 | 23600 | 90.77% | 1.96
211244337 | 1.97 | Yes | ARCOAIRE | HRCU-A-CB (Split System: Heat Pump with Remote Outdoor Unit-Air-Source) | Centrally-Ducted | DLCURAH24ABK | EN(A,D)4X30L14** | *96VTN0401410A* | 23600 | 15.5 | 10 | 8.1 | 26200 | 23600 | 90.08% | 1.92
211245725 | 1.97 | Yes | ARCOAIRE | HRCU-A-CB (Split System: Heat Pump with Remote Outdoor Unit-Air-Source) | Centrally-Ducted | DLCURAH24ABK | EN(A,D)4X36L21** | *92ESN0401712A* | 23600 | 15.5 | 10 | 8.1 | 26200 | 23400 | 89.31% | 1.92
211245225 | 1.97 | Yes | ARCOAIRE | HRCU-A-CB (Split System: Heat Pump with Remote Outdoor Unit-Air-Source) | Centrally-Ducted | DLCURAH24ABK | EN(A,D,W)4X36L17** | *92ESN0401712A* | 23600 | 15.5 | 10 | 8.1 | 26200 | 23400 | 89.31% | 1.92
213770929 | 1.97 | Yes | ARCOAIRE | HRCU-A-CB (Split System: Heat Pump with Remote Outdoor Unit-Air-Source) | Centrally-Ducted | HVH825GKA2* | EA*4X36L21A*+WALLCON | *80CTL0901716B* | 23600 | 16.5 | 10.5 | 8.1 | 21400 | 16600 | 77.57% | 1.94
212969779 | 1.97 | Yes | ARCOAIRE | HRCU-A-CB (Split System: Heat Pump with Remote Outdoor Unit-Air-Source) | Centrally-Ducted | DLCURAH24ABK | EA*4X36L17A* | *80VSL0451412B* | 23600 | 17 | 10 | 8.5 | 26000 | 24200 | 93.08% | 2
212969829 | 1.97 | Yes | ARCOAIRE | HRCU-A-CB (Split System: Heat Pump with Remote Outdoor Unit-Air-Source) | Centrally-Ducted | DLCURAH24ABK | EN(A,D)4X30L17** | *80VSL0451412B* | 23600 | 17 | 10.5 | 8.5 | 26200 | 24600 | 93.89% | 2.04
213770819 | 1.97 | Yes | ARCOAIRE | HRCU-A-CB (Split System: Heat Pump with Remote Outdoor Unit-Air-Source) | Centrally-Ducted | HVH825GKA2* | EA*4X36L17A*+WALLCON | *80CTL0701412B* | 23600 | 16.5 | 10.5 | 8.1 | 21400 | 16700 | 78.04% | 1.94
213770919 | 1.97 | Yes | ARCOAIRE | HRCU-A-CB (Split System: Heat Pump with Remote Outdoor Unit-Air-Source) | Centrally-Ducted | HVH825GKA2* | EA*4X36L21A*+WALLCON | *80CTL0701716B* | 23600 | 16.5 | 10.5 | 8.1 | 21400 | 16700 | 78.04% | 1.94
212973865 | 1.97 | Yes | ARCOAIRE | HRCU-A-CB (Split System: Heat Pump with Remote Outdoor Unit-Air-Source) | Centrally-Ducted | DLCURAH24ABK | EA*4X36L21A* | *96VSN0801716B* | 23600 | 17 | 10 | 8.5 | 26200 | 24000 | 91.6% | 2
211242222 | 1.97 | Yes | ARCOAIRE | HRCU-A-CB (Split System: Heat Pump with Remote Outdoor Unit-Air-Source) | Centrally-Ducted | DLCURAH24ABK | EA*4X36L17A* | OMV098J12* | 23600 | 16.5 | 10 | 8.5 | 25800 | 23400 | 90.7% | 1.94
212971647 | 1.97 | Yes | ARCOAIRE | HRCU-A-CB (Split System: Heat Pump with Remote Outdoor Unit-Air-Source) | Centrally-Ducted | DLCURAH24ABK | EA*4X30L17A* | *80VTL0701716B* | 23600 | 17 | 10 | 8.5 | 26000 | 24000 | 92.31% | 2
212971234 | 1.97 | Yes | ARCOAIRE | HRCU-A-CB (Split System: Heat Pump with Remote Outdoor Unit-Air-Source) | Centrally-Ducted | DLCURAH24ABK | EN(A,D)4X30L17** | *80VTL0451412B* | 23600 | 17 | 10.5 | 8.5 | 26200 | 24600 | 93.89% | 2.04
214229149 | 1.97 | Yes | ARCOAIRE | HRCU-A-CB (Split System: Heat Pump with Remote Outdoor Unit-Air-Source) | Centrally-Ducted | DLCURAH24ABK | EA*4X30L17A* | *80MSU0601716A* | 23600 | 17 | 10 | 8.5 | 25800 | 24200 | 93.8% | 2.02
211245080 | 1.97 | Yes | ARCOAIRE | HRCU-A-CB (Split System: Heat Pump with Remote Outdoor Unit-Air-Source) | Centrally-Ducted | DLCURAH24ABK | EN(A,D,W)4X36L17** | *96VTN0601412A* | 23600 | 16.5 | 10 | 8.1 | 25800 | 23800 | 92.25% | 1.98
211243857 | 1.97 | Yes | ARCOAIRE | HRCU-A-CB (Split System: Heat Pump with Remote Outdoor Unit-Air-Source) | Centrally-Ducted | DLCURAH24ABK | EN(A,D)4X24L17** | *96VSN0601714A* | 23600 | 16 | 10 | 8.5 | 26800 | 23400 | 87.31% | 1.92
211244113 | 1.97 | Yes | ARCOAIRE | HRCU-A-CB (Split System: Heat Pump with Remote Outdoor Unit-Air-Source) | Centrally-Ducted | DLCURAH24ABK | EN(A,D)4X24L17** | *80ES(N,L)0451712A* | 23600 | 16 | 10 | 8.5 | 26800 | 23600 | 88.06% | 1.94
211242721 | 1.97 | Yes | ARCOAIRE | HRCU-A-CB (Split System: Heat Pump with Remote Outdoor Unit-Air-Source) | Centrally-Ducted | DLCURAH24ABK | EA*4X36L21A* | OMV098J12* | 23600 | 16.5 | 10 | 8.5 | 25800 | 23200 | 89.92% | 1.94
213773429 | 1.97 | Yes | ARCOAIRE | HRCU-A-CB (Split System: Heat Pump with Remote Outdoor Unit-Air-Source) | Centrally-Ducted | HVH825GKA3* | EA*4X42L21A*+WALLCON | *95CSU0601716B* | 23600 | 16.5 | 10.5 | 8.1 | 21400 | 16700 | 78.04% | 1.96
213773119 | 1.97 | Yes | ARCOAIRE | HRCU-A-CB (Split System: Heat Pump with Remote Outdoor Unit-Air-Source) | Centrally-Ducted | HVH825GKA3* | EA*4X36L21A*+WALLCON | *97CMN1002122B* | 23600 | 16.5 | 11 | 8.1 | 21400 | 16600 | 77.57% | 1.94
213772959 | 1.97 | Yes | ARCOAIRE | HRCU-A-CB (Split System: Heat Pump with Remote Outdoor Unit-Air-Source) | Centrally-Ducted | HVH825GKA3* | EA*4X36L17A*+WALLCON | *80CTL0701716B* | 23600 | 16.5 | 11 | 8.1 | 21400 | 16700 | 78.04% | 1.94
213772849 | 1.97 | Yes | ARCOAIRE | HRCU-A-CB (Split System: Heat Pump with Remote Outdoor Unit-Air-Source) | Centrally-Ducted | HVH825GKA3* | EA*4X30L17A*+WALLCON | *80CTL0701412B* | 23600 | 16.5 | 10.5 | 8.1 | 21600 | 16700 | 77.31% | 1.92
213773889 | 1.97 | Yes | ARCOAIRE | HRCU-A-CB (Split System: Heat Pump with Remote Outdoor Unit-Air-Source) | Centrally-Ducted | HVH825GKA3* | EHD4X24AAL+WALLCON | *80CTL0701412B* | 23600 | 16 | 10.5 | 8.1 | 21800 | 16800 | 77.06% | 1.94
213773439 | 1.97 | Yes | ARCOAIRE | HRCU-A-CB (Split System: Heat Pump with Remote Outdoor Unit-Air-Source) | Centrally-Ducted | HVH825GKA3* | EA*4X42L21A*+WALLCON | *97CMN0601714B* | 23600 | 16 | 10.5 | 8.1 | 21600 | 16700 | 77.31% | 1.94
213773069 | 1.97 | Yes | ARCOAIRE | HRCU-A-CB (Split System: Heat Pump with Remote Outdoor Unit-Air-Source) | Centrally-Ducted | HVH825GKA3* | EA*4X36L21A*+WALLCON | *80CTL0902120B* | 23600 | 16.5 | 10.5 | 8.1 | 21400 | 16600 | 77.57% | 1.94
213773089 | 1.97 | Yes | ARCOAIRE | HRCU-A-CB (Split System: Heat Pump with Remote Outdoor Unit-Air-Source) | Centrally-Ducted | HVH825GKA3* | EA*4X36L21A*+WALLCON | *95CSU0601716B* | 23600 | 16.5 | 10.5 | 8.1 | 21600 | 16700 | 77.31% | 1.94
213773909 | 1.97 | Yes | ARCOAIRE | HRCU-A-CB (Split System: Heat Pump with Remote Outdoor Unit-Air-Source) | Centrally-Ducted | HVH825GKA3* | EHD4X24AAL+WALLCON | *80CTL0901716B* | 23600 | 16 | 10 | 8.1 | 21800 | 16900 | 77.52% | 1.94
213772869 | 1.97 | Yes | ARCOAIRE | HRCU-A-CB (Split System: Heat Pump with Remote Outdoor Unit-Air-Source) | Centrally-Ducted | HVH825GKA3* | EA*4X30L17A*+WALLCON | *80CTL0901716B* | 23600 | 16.5 | 11 | 8.1 | 21400 | 16700 | 78.04% | 1.92
213773109 | 1.97 | Yes | ARCOAIRE | HRCU-A-CB (Split System: Heat Pump with Remote Outdoor Unit-Air-Source) | Centrally-Ducted | HVH825GKA3* | EA*4X36L21A*+WALLCON | *97CMN0801714B* | 23600 | 16.5 | 10.5 | 8.1 | 21600 | 16700 | 77.31% | 1.94
213773149 | 1.97 | Yes | ARCOAIRE | HRCU-A-CB (Split System: Heat Pump with Remote Outdoor Unit-Air-Source) | Centrally-Ducted | HVH825GKA3* | EA*4X36L21A*+WALLCON | *96CTN1002122B* | 23600 | 16.5 | 11 | 8.1 | 21400 | 16600 | 77.57% | 1.94
213773469 | 1.97 | Yes | ARCOAIRE | HRCU-A-CB (Split System: Heat Pump with Remote Outdoor Unit-Air-Source) | Centrally-Ducted | HVH825GKA3* | EA*4X42L21A*+WALLCON | *96CTN0601714B* | 23600 | 16.5 | 10.5 | 8.1 | 21400 | 16700 | 78.04% | 1.96
213772969 | 1.97 | Yes | ARCOAIRE | HRCU-A-CB (Split System: Heat Pump with Remote Outdoor Unit-Air-Source) | Centrally-Ducted | HVH825GKA3* | EA*4X36L17A*+WALLCON | *80CTL0901716B* | 23600 | 16.5 | 11 | 8.1 | 21400 | 16700 | 78.04% | 1.94
213773059 | 1.97 | Yes | ARCOAIRE | HRCU-A-CB (Split System: Heat Pump with Remote Outdoor Unit-Air-Source) | Centrally-Ducted | HVH825GKA3* | EA*4X36L21A*+WALLCON | *80CTL0901716B* | 23600 | 16.5 | 10.5 | 8.1 | 21400 | 16600 | 77.57% | 1.94
214243019 | 1.97 | Yes | ARCOAIRE | HRCU-A-CB (Split System: Heat Pump with Remote Outdoor Unit-Air-Source) | Centrally-Ducted | HVH825GKA2* | EN(A,D,W)4X42L21**+WALLCON | *97CMN0601714B* | 23600 | 16 | 11 | 8.1 | 21600 | 16700 | 77.31% | 1.94
213773139 | 1.97 | Yes | ARCOAIRE | HRCU-A-CB (Split System: Heat Pump with Remote Outdoor Unit-Air-Source) | Centrally-Ducted | HVH825GKA3* | EA*4X36L21A*+WALLCON | *96CTN0801714B* | 23600 | 16.5 | 10.5 | 8.1 | 21400 | 16700 | 78.04% | 1.94
214242179 | 1.97 | Yes | ARCOAIRE | HRCU-A-CB (Split System: Heat Pump with Remote Outdoor Unit-Air-Source) | Centrally-Ducted | HVH825GKA3* | EN(A,D,W)4X42L21**+WALLCON | *96CTN0601714B* | 23600 | 16 | 11 | 8.1 | 21600 | 16700 | 77.31% | 1.94
213773029 | 1.97 | Yes | ARCOAIRE | HRCU-A-CB (Split System: Heat Pump with Remote Outdoor Unit-Air-Source) | Centrally-Ducted | HVH825GKA3* | EA*4X36L17A*+WALLCON | *96CTN0801714B* | 23600 | 16.5 | 10.5 | 8.1 | 21600 | 16700 | 77.31% | 1.94
213773049 | 1.97 | Yes | ARCOAIRE | HRCU-A-CB (Split System: Heat Pump with Remote Outdoor Unit-Air-Source) | Centrally-Ducted | HVH825GKA3* | EA*4X36L21A*+WALLCON | *80CTL0701716B* | 23600 | 16.5 | 10.5 | 8.1 | 21400 | 16700 | 78.04% | 1.94
213772949 | 1.97 | Yes | ARCOAIRE | HRCU-A-CB (Split System: Heat Pump with Remote Outdoor Unit-Air-Source) | Centrally-Ducted | HVH825GKA3* | EA*4X36L17A*+WALLCON | *80CTL0701412B* | 23600 | 16.5 | 10.5 | 8.1 | 21400 | 16700 | 78.04% | 1.94
213773449 | 1.97 | Yes | ARCOAIRE | HRCU-A-CB (Split System: Heat Pump with Remote Outdoor Unit-Air-Source) | Centrally-Ducted | HVH825GKA3* | EA*4X42L21A*+WALLCON | *97CMN0801714B* | 23600 | 16.5 | 10.5 | 8.1 | 21400 | 16700 | 78.04% | 1.96
212976667 | 1.97 | Yes | ARCOAIRE | HRCU-A-CB (Split System: Heat Pump with Remote Outdoor Unit-Air-Source) | Centrally-Ducted | DLCURAH24ABK | EA*4X36L21A* | *96VTN1002120B* | 23600 | 17.5 | 10 | 8.5 | 26200 | 23800 | 90.84% | 1.98
213076345 | 1.97 | Yes | ARCOAIRE | HRCU-A-CB (Split System: Heat Pump with Remote Outdoor Unit-Air-Source) | Centrally-Ducted | DLCURAH24ABK | EA*4X36L21A* | *95MSU1002122A* | 23600 | 17.5 | 10 | 8.5 | 26200 | 23800 | 90.84% | 1.98
211242044 | 1.97 | Yes | ARCOAIRE | HRCU-A-CB (Split System: Heat Pump with Remote Outdoor Unit-Air-Source) | Centrally-Ducted | DLCURAH24ABK | EA*4X36L17A* | *96VTN0601412A* | 23600 | 16.5 | 10 | 8.5 | 25800 | 23400 | 90.7% | 1.94
214229193 | 1.97 | Yes | ARCOAIRE | HRCU-A-CB (Split System: Heat Pump with Remote Outdoor Unit-Air-Source) | Centrally-Ducted | DLCURAH24ABK | EN(A,D)4X30L17** | *80MSU0601716A* | 23600 | 17 | 10.5 | 8.5 | 25600 | 24000 | 93.75% | 2
211244017 | 1.97 | Yes | ARCOAIRE | HRCU-A-CB (Split System: Heat Pump with Remote Outdoor Unit-Air-Source) | Centrally-Ducted | DLCURAH24ABK | EN(A,D)4X24L17** | *80VTL0701716A* | 23600 | 16.5 | 10 | 8.5 | 26600 | 23400 | 87.97% | 1.94
214570392 | 1.97 | Yes | ARCOAIRE | HRCU-A-CB (Split System: Heat Pump with Remote Outdoor Unit-Air-Source) | Centrally-Ducted | HVH825GKA3* | EA*4X36L21A*+WALLCON | *95CSU1002122B* | 23600 | 16.5 | 10.5 | 8.1 | 21400 | 16600 | 77.57% | 1.94
214229369 | 1.97 | Yes | ARCOAIRE | HRCU-A-CB (Split System: Heat Pump with Remote Outdoor Unit-Air-Source) | Centrally-Ducted | DLCURAH24ABK | EA*4X36L21A* | *80MSU0802120A* | 23600 | 17.5 | 10 | 8.5 | 25600 | 23400 | 91.41% | 1.94
214229204 | 1.97 | Yes | ARCOAIRE | HRCU-A-CB (Split System: Heat Pump with Remote Outdoor Unit-Air-Source) | Centrally-Ducted | DLCURAH24ABK | EN(A,D,W)4X36L17** | *80MSU0601716A* | 23600 | 17 | 10.5 | 8.5 | 25600 | 24000 | 93.75% | 2
211244789 | 1.97 | Yes | ARCOAIRE | HRCU-A-CB (Split System: Heat Pump with Remote Outdoor Unit-Air-Source) | Centrally-Ducted | DLCURAH24ABK | EN(A,D)4X30L17** | *92ESN0401712A* | 23600 | 15.5 | 10 | 8.1 | 26200 | 23400 | 89.31% | 1.92
211242276 | 1.97 | Yes | ARCOAIRE | HRCU-A-CB (Split System: Heat Pump with Remote Outdoor Unit-Air-Source) | Centrally-Ducted | DLCURAH24ABK | EA*4X36L21A* | *96VSN0601714A* | 23600 | 16.5 | 10 | 8.5 | 25600 | 23600 | 92.19% | 1.96
214571182 | 1.97 | Yes | ARCOAIRE | HRCU-A-CB (Split System: Heat Pump with Remote Outdoor Unit-Air-Source) | Centrally-Ducted | HVH825GKA3* | EN(A,D,W)4X42L21**+WALLCON | *97CMN0602120B* | 23600 | 16 | 11 | 8.1 | 21600 | 16700 | 77.31% | 1.94
214570402 | 1.97 | Yes | ARCOAIRE | HRCU-A-CB (Split System: Heat Pump with Remote Outdoor Unit-Air-Source) | Centrally-Ducted | HVH825GKA3* | EA*4X36L21A*+WALLCON | *97CMN0602120B* | 23600 | 16 | 10.5 | 8.1 | 21400 | 16700 | 78.04% | 1.92
214595724 | 1.97 | Yes | ARCOAIRE | HRCU-A-CB (Split System: Heat Pump with Remote Outdoor Unit-Air-Source) | Centrally-Ducted | DLCURAH24ABK | EA*4X30L17A* | *96VTN0601716B* | 23600 | 16.5 | 10 | 9 | 26000 | 24000 | 92.31% | 2
214570372 | 1.97 | Yes | ARCOAIRE | HRCU-A-CB (Split System: Heat Pump with Remote Outdoor Unit-Air-Source) | Centrally-Ducted | HVH825GKA3* | EA*4X36L21A*+WALLCON | *80CTL0702120B* | 23600 | 16.5 | 10.5 | 8.1 | 21400 | 16600 | 77.57% | 1.94
214570412 | 1.97 | Yes | ARCOAIRE | HRCU-A-CB (Split System: Heat Pump with Remote Outdoor Unit-Air-Source) | Centrally-Ducted | HVH825GKA3* | EA*4X36L21A*+WALLCON | *97CMN0802120B* | 23600 | 16.5 | 10.5 | 8.1 | 21400 | 16600 | 77.57% | 1.94
211244822 | 1.97 | Yes | ARCOAIRE | HRCU-A-CB (Split System: Heat Pump with Remote Outdoor Unit-Air-Source) | Centrally-Ducted | DLCURAH24ABK | EN(A,D)4X30L17** | OMV098J12* | 23600 | 16.5 | 10 | 8.1 | 26000 | 23600 | 90.77% | 1.96
211245885 | 1.97 | Yes | ARCOAIRE | HRCU-A-CB (Split System: Heat Pump with Remote Outdoor Unit-Air-Source) | Centrally-Ducted | DLCURAH24ABK | FMA4X24**AL* |  | 23600 | 17 | 10 | 9 | 27200 | 25600 | 94.12% | 2.14
214571142 | 1.97 | Yes | ARCOAIRE | HRCU-A-CB (Split System: Heat Pump with Remote Outdoor Unit-Air-Source) | Centrally-Ducted | HVH825GKA3* | EN(A,D)4X36L21**+WALLCON | *96CTN0802120B* | 23600 | 16.5 | 11 | 8.1 | 21400 | 16700 | 78.04% | 1.92
214570422 | 1.97 | Yes | ARCOAIRE | HRCU-A-CB (Split System: Heat Pump with Remote Outdoor Unit-Air-Source) | Centrally-Ducted | HVH825GKA3* | EA*4X36L21A*+WALLCON | *96CTN0802120B* | 23600 | 16.5 | 11 | 8.1 | 21400 | 16600 | 77.57% | 1.94
214570522 | 1.97 | Yes | ARCOAIRE | HRCU-A-CB (Split System: Heat Pump with Remote Outdoor Unit-Air-Source) | Centrally-Ducted | HVH825GKA3* | EA*4X42L21A*+WALLCON | *97CMN0602120B* | 23600 | 16.5 | 10.5 | 8.1 | 21400 | 16700 | 78.04% | 1.96
210597847 | 1.97 | Yes | ARCOAIRE | HRCU-A-CB (Split System: Heat Pump with Remote Outdoor Unit-Air-Source) | Centrally-Ducted | HVH825GKA2* | EA*4X42L21A*+WALLCON | *80CTL0451712A* | 23600 | 16.5 | 10.5 | 8.1 | 21600 | 16800 | 77.78% | 1.94
214570382 | 1.97 | Yes | ARCOAIRE | HRCU-A-CB (Split System: Heat Pump with Remote Outdoor Unit-Air-Source) | Centrally-Ducted | HVH825GKA3* | EA*4X36L21A*+WALLCON | *95CSU0802120B* | 23600 | 16.5 | 10.5 | 8.1 | 21400 | 16700 | 78.04% | 1.94
211752354 | 1.97 | No | ARMSTRONG AIR | HRCU-A-CB (Split System: Heat Pump with Remote Outdoor Unit-Air-Source) | Centrally-Ducted | 4SHP22LX124P-**A | H,A,DE32936 | A97USMV070B12 | 23600 | 20 | 13 | 8.45 | 22000 | 15400 | 70% | 1.9
212159688 | 1.97 | Yes | ARMSTRONG AIR | HRCU-A-CB (Split System: Heat Pump with Remote Outdoor Unit-Air-Source) | Centrally-Ducted | 4SHP22LX124P-**A | H,A,DE34936 | A80UH2E045A12 | 23600 | 21 | 13.5 | 8.5 | 21400 | 15000 | 70.09% | 1.9
212159684 | 1.97 | Yes | ARMSTRONG AIR | HRCU-A-CB (Split System: Heat Pump with Remote Outdoor Unit-Air-Source) | Centrally-Ducted | 4SHP22LX124P-**A | PL36H175P159 | A80UH2E045A12 | 23600 | 21 | 13.5 | 8.5 | 21400 | 15000 | 70.09% | 1.9
212159675 | 1.97 | Yes | ARMSTRONG AIR | HRCU-A-CB (Split System: Heat Pump with Remote Outdoor Unit-Air-Source) | Centrally-Ducted | 4SHP22LX124P-**A | H,A,DE33936 | A80UH2E045A12 | 23600 | 21 | 13.5 | 8.5 | 21400 | 15000 | 70.09% | 1.9
212437566 | 1.97 | Yes | ARMSTRONG AIR | HRCU-A-CB (Split System: Heat Pump with Remote Outdoor Unit-Air-Source) | Centrally-Ducted | 4SHP22LX124P-**A | 36BX** | A80UH2E045A12 | 23600 | 21 | 13.5 | 8.5 | 21400 | 15000 | 70.09% | 1.9
212437567 | 1.97 | Yes | ARMSTRONG AIR | HRCU-A-CB (Split System: Heat Pump with Remote Outdoor Unit-Air-Source) | Centrally-Ducted | 4SHP22LX124P-**A | 36CX** | A80UH2E045A12 | 23600 | 21 | 13.5 | 8.5 | 21400 | 15000 | 70.09% | 1.9
212438126 | 1.97 | Yes | ARMSTRONG AIR | HRCU-A-CB (Split System: Heat Pump with Remote Outdoor Unit-Air-Source) | Centrally-Ducted | 4SHP22LX124P-**A | 36DX** | A80UH2E045A12 | 23600 | 21 | 13.5 | 8.5 | 21400 | 15000 | 70.09% | 1.9
211752351 | 1.97 | No | ARMSTRONG AIR | HRCU-A-CB (Split System: Heat Pump with Remote Outdoor Unit-Air-Source) | Centrally-Ducted | 4SHP22LX124P-**A | H,A,DE32936 | A96US2V070B12 | 23600 | 20 | 13 | 8.45 | 22000 | 15400 | 70% | 1.9
212159693 | 1.97 | Yes | ARMSTRONG AIR | HRCU-A-CB (Split System: Heat Pump with Remote Outdoor Unit-Air-Source) | Centrally-Ducted | 4SHP22LX124P-**A | PL36H***P449 | A80UH2E045A12 | 23600 | 21 | 13.5 | 8.5 | 21400 | 15000 | 70.09% | 1.9
214080861 | 1.97 | Yes | ARMSTRONG AIR | HRCU-A-CB (Split System: Heat Pump with Remote Outdoor Unit-Air-Source) | Centrally-Ducted | 4SHP18LX136P | H,A,DP15936 | A96DS2V070B16 | 23600 | 18 | 12 | 8.5 | 22400 | 16200 | 72.32% | 2.16
214080863 | 1.97 | Yes | ARMSTRONG AIR | HRCU-A-CB (Split System: Heat Pump with Remote Outdoor Unit-Air-Source) | Centrally-Ducted | 4SHP18LX136P | H,A,DG9J936 | A96DS2V070B16 | 23600 | 18 | 12 | 8.5 | 22400 | 16200 | 72.32% | 2.16
214080856 | 1.97 | Yes | ARMSTRONG AIR | HRCU-A-CB (Split System: Heat Pump with Remote Outdoor Unit-Air-Source) | Centrally-Ducted | 4SHP18LX136P | H,A,DP15936 | A96DS2V045B12 | 23600 | 19 | 12 | 8.5 | 22400 | 16100 | 71.88% | 2.18
214080859 | 1.97 | Yes | ARMSTRONG AIR | HRCU-A-CB (Split System: Heat Pump with Remote Outdoor Unit-Air-Source) | Centrally-Ducted | 4SHP18LX136P | H,A,DG1K936 | A96DS2V045B12 | 23600 | 19 | 12 | 8.5 | 22400 | 16100 | 71.88% | 2.18
214061531 | 1.97 | Yes | ARMSTRONG AIR | HRCU-A-CB (Split System: Heat Pump with Remote Outdoor Unit-Air-Source) | Centrally-Ducted | 4SHP18LX136P | A36VDA+TXV | A97DF2E070B16 | 23600 | 18 | 12 | 8.5 | 22400 | 16900 | 75.45% | 2.22
214080893 | 1.97 | Yes | ARMSTRONG AIR | HRCU-A-CB (Split System: Heat Pump with Remote Outdoor Unit-Air-Source) | Centrally-Ducted | 4SHP18LX136P | H,A,DP15936 | A97DSMV070B12 | 23600 | 19 | 12 | 8.5 | 22400 | 16100 | 71.88% | 2.18
214264020 | 1.97 | Yes | ARMSTRONG AIR | HRCU-A-CB (Split System: Heat Pump with Remote Outdoor Unit-Air-Source) | Centrally-Ducted | 4SHP18LX136P | H,A,DG9J(1,2)36+TXV | EFV12BCA | 23600 | 19 | 12 | 8.5 | 22400 | 16100 | 71.88% | 2.18
213892471 | 1.97 | Yes | ARMSTRONG AIR | HRCU-A-CB (Split System: Heat Pump with Remote Outdoor Unit-Air-Source) | Centrally-Ducted | 4SHP18LX136P | H,A,DG1K942+TXV | A96DS2V070B16 | 23600 | 18 | 12 | 8.5 | 22400 | 16200 | 72.32% | 2.16
214080895 | 1.97 | Yes | ARMSTRONG AIR | HRCU-A-CB (Split System: Heat Pump with Remote Outdoor Unit-Air-Source) | Centrally-Ducted | 4SHP18LX136P | H,A,DG9J936 | A97DSMV070B12 | 23600 | 19 | 12 | 8.5 | 22400 | 16100 | 71.88% | 2.18
214080857 | 1.97 | Yes | ARMSTRONG AIR | HRCU-A-CB (Split System: Heat Pump with Remote Outdoor Unit-Air-Source) | Centrally-Ducted | 4SHP18LX136P | H,A,DP16936 | A96DS2V045B12 | 23600 | 19 | 12 | 8.5 | 22400 | 16100 | 71.88% | 2.18
214081314 | 1.97 | Yes | ARMSTRONG AIR | HRCU-A-CB (Split System: Heat Pump with Remote Outdoor Unit-Air-Source) | Centrally-Ducted | 4SHP18LX136P | H,A,DP18936 | A97DF2E070B16 | 23600 | 18 | 12 | 8.5 | 22400 | 16900 | 75.45% | 2.22
214080879 | 1.97 | Yes | ARMSTRONG AIR | HRCU-A-CB (Split System: Heat Pump with Remote Outdoor Unit-Air-Source) | Centrally-Ducted | 4SHP18LX136P | H,A,DP16936 | A97DF2E070B16 | 23600 | 18 | 12 | 8.5 | 22400 | 16900 | 75.45% | 2.22
214081304 | 1.97 | Yes | ARMSTRONG AIR | HRCU-A-CB (Split System: Heat Pump with Remote Outdoor Unit-Air-Source) | Centrally-Ducted | 4SHP18LX136P | H,A,DP18936 | A96DS2V045B12 | 23600 | 19 | 12 | 8.5 | 22400 | 16100 | 71.88% | 2.18
214081306 | 1.97 | Yes | ARMSTRONG AIR | HRCU-A-CB (Split System: Heat Pump with Remote Outdoor Unit-Air-Source) | Centrally-Ducted | 4SHP18LX136P | H,A,DP18936 | A96DS2V070B16 | 23600 | 18 | 12 | 8.5 | 22400 | 16200 | 72.32% | 2.16
211001331 | 1.97 | Yes | ARMSTRONG AIR | HRCU-A-CB (Split System: Heat Pump with Remote Outdoor Unit-Air-Source) | Centrally-Ducted | 4SHP18LX136P | H,A,DE33936 | A96UH2E045B12 | 23600 | 18 | 12 | 8.3 | 22400 | 18200 | 81.25% | 2.12
211001178 | 1.97 | Yes | ARMSTRONG AIR | HRCU-A-CB (Split System: Heat Pump with Remote Outdoor Unit-Air-Source) | Centrally-Ducted | 4SHP18LX136P | PL36H175P159 | A80UH2E090B12 | 23600 | 19 | 12 | 8.5 | 22400 | 18200 | 81.25% | 2.14
214080862 | 1.97 | Yes | ARMSTRONG AIR | HRCU-A-CB (Split System: Heat Pump with Remote Outdoor Unit-Air-Source) | Centrally-Ducted | 4SHP18LX136P | H,A,DP16936 | A96DS2V070B16 | 23600 | 18 | 12 | 8.5 | 22400 | 16200 | 72.32% | 2.16
214080878 | 1.97 | Yes | ARMSTRONG AIR | HRCU-A-CB (Split System: Heat Pump with Remote Outdoor Unit-Air-Source) | Centrally-Ducted | 4SHP18LX136P | H,A,DP15936 | A97DF2E070B16 | 23600 | 18 | 12 | 8.5 | 22400 | 16900 | 75.45% | 2.22
214264021 | 1.97 | Yes | ARMSTRONG AIR | HRCU-A-CB (Split System: Heat Pump with Remote Outdoor Unit-Air-Source) | Centrally-Ducted | 4SHP18LX136P | H,A,DG9J936 | EFV12BCA | 23600 | 19 | 12 | 8.5 | 22400 | 16100 | 71.88% | 2.18
214080880 | 1.97 | Yes | ARMSTRONG AIR | HRCU-A-CB (Split System: Heat Pump with Remote Outdoor Unit-Air-Source) | Centrally-Ducted | 4SHP18LX136P | H,A,DG9J936 | A97DF2E070B16 | 23600 | 18 | 12 | 8.5 | 22400 | 16900 | 75.45% | 2.22
214263892 | 1.97 | Yes | ARMSTRONG AIR | HRCU-A-CB (Split System: Heat Pump with Remote Outdoor Unit-Air-Source) | Centrally-Ducted | 4SHP18LX136P | H,A,DG9J(1,2)36+TXV | A80DS2V090B16 | 23600 | 19 | 12 | 8.5 | 22400 | 16100 | 71.88% | 2.16
214080894 | 1.97 | Yes | ARMSTRONG AIR | HRCU-A-CB (Split System: Heat Pump with Remote Outdoor Unit-Air-Source) | Centrally-Ducted | 4SHP18LX136P | H,A,DP16936 | A97DSMV070B12 | 23600 | 19 | 12 | 8.5 | 22400 | 16100 | 71.88% | 2.18
214080896 | 1.97 | Yes | ARMSTRONG AIR | HRCU-A-CB (Split System: Heat Pump with Remote Outdoor Unit-Air-Source) | Centrally-Ducted | 4SHP18LX136P | H,A,DG1K936 | A97DSMV070B12 | 23600 | 19 | 12 | 8.5 | 22400 | 16100 | 71.88% | 2.18
214080881 | 1.97 | Yes | ARMSTRONG AIR | HRCU-A-CB (Split System: Heat Pump with Remote Outdoor Unit-Air-Source) | Centrally-Ducted | 4SHP18LX136P | H,A,DG1K936 | A97DF2E070B16 | 23600 | 18 | 12 | 8.5 | 22400 | 16900 | 75.45% | 2.22
214081320 | 1.97 | Yes | ARMSTRONG AIR | HRCU-A-CB (Split System: Heat Pump with Remote Outdoor Unit-Air-Source) | Centrally-Ducted | 4SHP18LX136P | H,A,DP18936 | A97DSMV070B12 | 23600 | 19 | 12 | 8.5 | 22400 | 16100 | 71.88% | 2.18
213886650 | 1.97 | Yes | ARMSTRONG AIR | HRCU-A-CB (Split System: Heat Pump with Remote Outdoor Unit-Air-Source) | Centrally-Ducted | 4SHP18LX136P | H,A,DG1K936 | A96DS2V070B16 | 23600 | 18 | 12 | 8.5 | 22400 | 16200 | 72.32% | 2.16
214263893 | 1.97 | Yes | ARMSTRONG AIR | HRCU-A-CB (Split System: Heat Pump with Remote Outdoor Unit-Air-Source) | Centrally-Ducted | 4SHP18LX136P | H,A,DG9J936 | A80DS2V090B16 | 23600 | 19 | 12 | 8.5 | 22400 | 16100 | 71.88% | 2.16
214263959 | 1.97 | Yes | ARMSTRONG AIR | HRCU-A-CB (Split System: Heat Pump with Remote Outdoor Unit-Air-Source) | Centrally-Ducted | 4SHP18LX136P | H,A,DG9J(1,2)36+TXV | A96DS2V045B12 | 23600 | 19 | 12 | 8.5 | 22400 | 16100 | 71.88% | 2.18
214263960 | 1.97 | Yes | ARMSTRONG AIR | HRCU-A-CB (Split System: Heat Pump with Remote Outdoor Unit-Air-Source) | Centrally-Ducted | 4SHP18LX136P | H,A,DG9J(1,2)36+TXV | A96DS2V070B16 | 23600 | 18 | 12 | 8.5 | 22400 | 16200 | 72.32% | 2.16
214263977 | 1.97 | Yes | ARMSTRONG AIR | HRCU-A-CB (Split System: Heat Pump with Remote Outdoor Unit-Air-Source) | Centrally-Ducted | 4SHP18LX136P | H,A,DG9J(1,2)36+TXV | A97DSMV070B12 | 23600 | 19 | 12 | 8.5 | 22400 | 16100 | 71.88% | 2.18
214080858 | 1.97 | Yes | ARMSTRONG AIR | HRCU-A-CB (Split System: Heat Pump with Remote Outdoor Unit-Air-Source) | Centrally-Ducted | 4SHP18LX136P | H,A,DG9J936 | A96DS2V045B12 | 23600 | 19 | 12 | 8.5 | 22400 | 16100 | 71.88% | 2.18
214264155 | 1.97 | Yes | ARMSTRONG AIR | HRCU-A-CB (Split System: Heat Pump with Remote Outdoor Unit-Air-Source) | Centrally-Ducted | 4SHP22LX124P-**A | H,A,DG9J936 | A80UH2E045A12 | 23600 | 21 | 13.5 | 8.5 | 21400 | 15000 | 70.09% | 1.9
212160148 | 1.97 | No | ARMSTRONG AIR | HRCU-A-CB (Split System: Heat Pump with Remote Outdoor Unit-Air-Source) | Centrally-Ducted | 4SHP22LX124P-**A | H,A,DE32936 | A97US2V040B12X | 23600 | 20 | 13 | 8.45 | 22000 | 15400 | 70% | 1.9
212159664 | 1.97 | Yes | ARMSTRONG AIR | HRCU-A-CB (Split System: Heat Pump with Remote Outdoor Unit-Air-Source) | Centrally-Ducted | 4SHP22LX124P-**A | V,A,D36H***D129 | A80UH2E045A12 | 23600 | 21 | 13.5 | 8.45 | 21400 | 15000 | 70.09% | 1.9
212437565 | 1.97 | Yes | ARMSTRONG AIR | HRCU-A-CB (Split System: Heat Pump with Remote Outdoor Unit-Air-Source) | Centrally-Ducted | 4SHP22LX124P-**A | 36AX** | A80UH2E045A12 | 23600 | 21 | 13.5 | 8.5 | 21400 | 15000 | 70.09% | 1.9
214264154 | 1.97 | Yes | ARMSTRONG AIR | HRCU-A-CB (Split System: Heat Pump with Remote Outdoor Unit-Air-Source) | Centrally-Ducted | 4SHP22LX124P-**A | H,A,DG9J(1,2)36+TXV | A80UH2E045A12 | 23600 | 21 | 13.5 | 8.5 | 21400 | 15000 | 70.09% | 1.9
212159680 | 1.97 | Yes | ARMSTRONG AIR | HRCU-A-CB (Split System: Heat Pump with Remote Outdoor Unit-Air-Source) | Centrally-Ducted | 4SHP22LX124P-**A | PL36H175P149 | A80UH2E045A12 | 23600 | 21 | 13.5 | 8.5 | 21400 | 15000 | 70.09% | 1.9
212160177 | 1.97 | No | ARMSTRONG AIR | HRCU-A-CB (Split System: Heat Pump with Remote Outdoor Unit-Air-Source) | Centrally-Ducted | 4SHP22LX124P-**A | H,A,DE32936 | A97US2V060B12X | 23600 | 20 | 13 | 8.45 | 22000 | 15400 | 70% | 1.88
213927729 | 1.97 | Yes | ARMSTRONG AIR | HRCU-A-CB (Split System: Heat Pump with Remote Outdoor Unit-Air-Source) | Centrally-Ducted | 4SHP18LX136P | EAD4X-24B+TDR | A97DF2E070B16 | 23600 | 18 | 12.3 | 8.5 | 24000 | 17300 | 72.08% | 2.22
214731018 | 1.97 | Yes | ARMSTRONG AIR | HRCU-A-CB (Split System: Heat Pump with Remote Outdoor Unit-Air-Source) | Centrally-Ducted | 4SHP18LX136P | 7ED24BX-0*+TDR | A97DF2E070B16 | 23600 | 18 | 12.3 | 8.5 | 24000 | 17300 | 72.08% | 2.22
211034536 | 1.97 | Yes | Armstrong Air | HRCU-A-CB-O | Mini-Splits(Non-Ducted) | 4DHP2S24S-1P | D33C224S4-*P |  | 23600 | 21.5 | 12.3 | 9.6 | 26000 | 18500 | 71.15% | 2.2
208106677 | 1.97 | Yes | Armstrong Air | HRCU-A-CB-O | Mini-Splits(Non-Ducted) | 4DHP2S24S-1P | D33C224S4-1P |  | 23600 | 21.5 | 12.3 | 9.6 | 26000 | 18500 | 71.15% | 2.2
212380860 | 1.97 | Yes | BOSCH | HRCU-A-CB (Split System: Heat Pump with Remote Outdoor Unit-Air-Source) | Centrally-Ducted | BOVB-36HDN1-M20G | H,RG8J936 | BGH96M060B3B | 23600 | 18 | 11.7 | 9 | 22400 | 17000 | 75.89% | 1.9
212380731 | 1.97 | Yes | BOSCH | HRCU-A-CB (Split System: Heat Pump with Remote Outdoor Unit-Air-Source) | Centrally-Ducted | BOVA-36HDN1-M20G | H,RG8J936 | BGH96M060B3A | 23600 | 18 | 11.7 | 9 | 22400 | 17000 | 75.89% | 1.9
213612174 | 1.97 | Yes | BOSCH | HRCU-A-CB (Split System: Heat Pump with Remote Outdoor Unit-Air-Source) | Centrally-Ducted | BOVB-36HDN1-M20G | V,T36H175P139+AEFE4B* |  | 23600 | 20 | 12.5 | 9.5 | 22400 | 17200 | 76.79% | 2
212507767 | 1.97 | Yes | BOSCH | HRCU-A-CB (Split System: Heat Pump with Remote Outdoor Unit-Air-Source) | Centrally-Ducted | BOVA-36HDN1-M20G | L(E,G)M24H4 |  | 23600 | 19 | 12.5 | 9 | 23600 | 26600 | 112.7% | 2.6
212675683 | 1.97 | Yes | BOSCH | HRCU-A-CB (Split System: Heat Pump with Remote Outdoor Unit-Air-Source) | Centrally-Ducted | BOVB-36HDN1-M20G | L(E,G)M24H4 |  | 23600 | 19.5 | 12.5 | 9 | 24000 | 26400 | 110% | 2.46
212380743 | 1.97 | Yes | BOSCH | HRCU-A-CB (Split System: Heat Pump with Remote Outdoor Unit-Air-Source) | Centrally-Ducted | BOVA-36HDN1-M20G | H,RG8J936 | BGH96M080B3A | 23600 | 18 | 11.7 | 9 | 22400 | 17000 | 75.89% | 1.9
213281362 | 1.97 | Yes | BOSCH | HRCU-A-CB (Split System: Heat Pump with Remote Outdoor Unit-Air-Source) | Centrally-Ducted | BOVA-36HDN1-M20G | V36H***P219+AEFE3A* |  | 23600 | 19 | 12.5 | 9.5 | 22400 | 17200 | 76.79% | 2
212380866 | 1.97 | Yes | BOSCH | HRCU-A-CB (Split System: Heat Pump with Remote Outdoor Unit-Air-Source) | Centrally-Ducted | BOVB-36HDN1-M20G | H,RG8J936 | BGH96M080B3A | 23600 | 18 | 11.7 | 9 | 22400 | 17000 | 75.89% | 1.9
213281367 | 1.97 | Yes | BOSCH | HRCU-A-CB (Split System: Heat Pump with Remote Outdoor Unit-Air-Source) | Centrally-Ducted | BOVB-36HDN1-M20G | V36H***P219+AEFE3A* |  | 23600 | 19 | 12.5 | 9.5 | 22400 | 17200 | 76.79% | 2
213894999 | 1.97 | Yes | BOSCH | HRCU-A-CB (Split System: Heat Pump with Remote Outdoor Unit-Air-Source) | Centrally-Ducted | BOVA-36HDN1-M20G | H,YG8J936 | BGH96M080B3A | 23600 | 18 | 11.7 | 9 | 22400 | 17000 | 75.89% | 1.9
207727235 | 1.97 | Yes | BOSCH | HRCU-A-CB (Split System: Heat Pump with Remote Outdoor Unit-Air-Source) | Centrally-Ducted | BOVB-36HDN1-M20G | BV**B7925 |  | 23600 | 18 | 12.5 | 9.45 | 22400 | 17200 | 76.79% | 2
212380854 | 1.97 | Yes | BOSCH | HRCU-A-CB (Split System: Heat Pump with Remote Outdoor Unit-Air-Source) | Centrally-Ducted | BOVB-36HDN1-M20G | H,RG8J936 | BGH96M060B3A | 23600 | 18 | 11.7 | 9 | 22400 | 17000 | 75.89% | 1.9
213281151 | 1.97 | Yes | BOSCH | HRCU-A-CB (Split System: Heat Pump with Remote Outdoor Unit-Air-Source) | Centrally-Ducted | BOVA-36HDN1-M20G | PL36H***P219+AEFE3A* |  | 23600 | 19 | 12.5 | 9.5 | 22400 | 17200 | 76.79% | 2
212380872 | 1.97 | Yes | BOSCH | HRCU-A-CB (Split System: Heat Pump with Remote Outdoor Unit-Air-Source) | Centrally-Ducted | BOVB-36HDN1-M20G | H,RG8J936 | BGH96M080B3B | 23600 | 18 | 11.7 | 9 | 22400 | 17000 | 75.89% | 1.9
213281158 | 1.97 | Yes | BOSCH | HRCU-A-CB (Split System: Heat Pump with Remote Outdoor Unit-Air-Source) | Centrally-Ducted | BOVB-36HDN1-M20G | PL36H***P219+AEFE3A* |  | 23600 | 19 | 12.5 | 9.5 | 22400 | 17200 | 76.79% | 2
212380737 | 1.97 | Yes | BOSCH | HRCU-A-CB (Split System: Heat Pump with Remote Outdoor Unit-Air-Source) | Centrally-Ducted | BOVA-36HDN1-M20G | H,RG8J936 | BGH96M060B3B | 23600 | 18 | 11.7 | 9 | 22400 | 17000 | 75.89% | 1.9
212380749 | 1.97 | Yes | BOSCH | HRCU-A-CB (Split System: Heat Pump with Remote Outdoor Unit-Air-Source) | Centrally-Ducted | BOVA-36HDN1-M20G | H,RG8J936 | BGH96M080B3B | 23600 | 18 | 11.7 | 9 | 22400 | 17000 | 75.89% | 1.9
214596059 | 1.97 | Yes | BRYANT | HRCU-A-C (Split System: Heat Pump with Remote Outdoor Unit with No Indoor Fan --Air Source) | Centrally-Ducted | 38MURAQ24AB3 | H,PG22936+TD |  | 23600 | 16 | 10.5 | 9 | 23200 | 19600 | 84.48% | 1.86
214570399 | 1.97 | Yes | BRYANT HEATING AND COOLING SYSTEMS | HRCU-A-CB (Split System: Heat Pump with Remote Outdoor Unit-Air-Source) | Centrally-Ducted | 288BNV025*0**C* | CAP**3621AL*+UI | 987MC60060C21*** | 23600 | 16 | 10.5 | 8.1 | 21400 | 16700 | 78.04% | 1.92
214570409 | 1.97 | Yes | BRYANT HEATING AND COOLING SYSTEMS | HRCU-A-CB (Split System: Heat Pump with Remote Outdoor Unit-Air-Source) | Centrally-Ducted | 288BNV025*0**C* | CAP**3621AL*+UI | 987MC60080C21*** | 23600 | 16.5 | 10.5 | 8.1 | 21400 | 16600 | 77.57% | 1.94
214570519 | 1.97 | Yes | BRYANT HEATING AND COOLING SYSTEMS | HRCU-A-CB (Split System: Heat Pump with Remote Outdoor Unit-Air-Source) | Centrally-Ducted | 288BNV025*0**C* | CAP**4221AL*+UI | 987MC60060C21*** | 23600 | 16.5 | 10.5 | 8.1 | 21400 | 16700 | 78.04% | 1.96
214570419 | 1.97 | Yes | BRYANT HEATING AND COOLING SYSTEMS | HRCU-A-CB (Split System: Heat Pump with Remote Outdoor Unit-Air-Source) | Centrally-Ducted | 288BNV025*0**C* | CAP**3621AL*+UI | 986TD60080C21*** | 23600 | 16.5 | 11 | 8.1 | 21400 | 16600 | 77.57% | 1.94
214571139 | 1.97 | Yes | BRYANT HEATING AND COOLING SYSTEMS | HRCU-A-CB (Split System: Heat Pump with Remote Outdoor Unit-Air-Source) | Centrally-Ducted | 288BNV025*0**C* | CNPV*3621AL*+UI | 986TD60080C21*** | 23600 | 16.5 | 11 | 8.1 | 21400 | 16700 | 78.04% | 1.92
214595720 | 1.97 | Yes | BRYANT HEATING AND COOLING SYSTEMS | HRCU-A-CB (Split System: Heat Pump with Remote Outdoor Unit-Air-Source) | Centrally-Ducted | 38MURAQ24AB3* | CAP**3017AL* | 926TC48060V17*** | 23600 | 16.5 | 10 | 9 | 26000 | 24000 | 92.31% | 2
214570379 | 1.97 | Yes | BRYANT HEATING AND COOLING SYSTEMS | HRCU-A-CB (Split System: Heat Pump with Remote Outdoor Unit-Air-Source) | Centrally-Ducted | 288BNV025*0**C* | CAP**3621AL*+UI | 935CB60080C21*** | 23600 | 16.5 | 10.5 | 8.1 | 21400 | 16700 | 78.04% | 1.94
214571179 | 1.97 | Yes | BRYANT HEATING AND COOLING SYSTEMS | HRCU-A-CB (Split System: Heat Pump with Remote Outdoor Unit-Air-Source) | Centrally-Ducted | 288BNV025*0**C* | CNPV*4221AL*+UI | 987MC60060C21*** | 23600 | 16 | 11 | 8.1 | 21600 | 16700 | 77.31% | 1.94
214570389 | 1.97 | Yes | BRYANT HEATING AND COOLING SYSTEMS | HRCU-A-CB (Split System: Heat Pump with Remote Outdoor Unit-Air-Source) | Centrally-Ducted | 288BNV025*0**C* | CAP**3621AL*+UI | 935CB66100C21*** | 23600 | 16.5 | 10.5 | 8.1 | 21400 | 16600 | 77.57% | 1.94
212969827 | 1.97 | Yes | BRYANT HEATING AND COOLING SYSTEMS | HRCU-A-CB (Split System: Heat Pump with Remote Outdoor Unit-Air-Source) | Centrally-Ducted | 38MURAQ24AB3* | CNPV*3017AL* | 82*SB36045V14*** | 23600 | 17 | 10.5 | 8.5 | 26200 | 24600 | 93.89% | 2.04
212971988 | 1.97 | Yes | BRYANT HEATING AND COOLING SYSTEMS | HRCU-A-CB (Split System: Heat Pump with Remote Outdoor Unit-Air-Source) | Centrally-Ducted | 38MURAQ24AB3* | CAP**3617AL* | 82*TB48090V17*** | 23600 | 17 | 10 | 8.5 | 26200 | 24200 | 92.37% | 2
211244456 | 1.97 | Yes | BRYANT HEATING AND COOLING SYSTEMS | HRCU-A-CB (Split System: Heat Pump with Remote Outdoor Unit-Air-Source) | Centrally-Ducted | 38MURAQ24AB3* | CNPV*3017AL* | 926SA36060V14*** | 23600 | 16.5 | 10 | 8.1 | 25800 | 23800 | 92.25% | 1.98
214229200 | 1.97 | Yes | BRYANT HEATING AND COOLING SYSTEMS | HRCU-A-CB (Split System: Heat Pump with Remote Outdoor Unit-Air-Source) | Centrally-Ducted | 38MURAQ24AB3* | CNPV*3617AL* | 83*SB48060M17*** | 23600 | 17 | 10.5 | 8.5 | 25600 | 24000 | 93.75% | 2
214229145 | 1.97 | Yes | BRYANT HEATING AND COOLING SYSTEMS | HRCU-A-CB (Split System: Heat Pump with Remote Outdoor Unit-Air-Source) | Centrally-Ducted | 38MURAQ24AB3* | CAP**3017AL* | 83*SB48060M17*** | 23600 | 17 | 10 | 8.5 | 25800 | 24200 | 93.8% | 2.02
211244892 | 1.97 | Yes | BRYANT HEATING AND COOLING SYSTEMS | HRCU-A-CB (Split System: Heat Pump with Remote Outdoor Unit-Air-Source) | Centrally-Ducted | 38MURAQ24AB3* | CNPV*3617AL* | 926SA36060V14*** | 23600 | 16.5 | 10 | 8.1 | 25800 | 23800 | 92.25% | 1.98
213146394 | 1.97 | Yes | BRYANT HEATING AND COOLING SYSTEMS | HRCU-A-CB (Split System: Heat Pump with Remote Outdoor Unit-Air-Source) | Centrally-Ducted | 38MURAQ24AB3* | C36A***L129+AEFE3A* |  | 23600 | 17 | 10 | 9 | 25600 | 25200 | 98.44% | 2.14
213147344 | 1.97 | Yes | BRYANT HEATING AND COOLING SYSTEMS | HRCU-A-CB (Split System: Heat Pump with Remote Outdoor Unit-Air-Source) | Centrally-Ducted | 38MURAQ24AB3* | C36A***L129+AEFE4B* |  | 23600 | 18 | 10 | 8.65 | 24800 | 22600 | 91.13% | 1.86
213147343 | 1.97 | Yes | BRYANT HEATING AND COOLING SYSTEMS | HRCU-A-CB (Split System: Heat Pump with Remote Outdoor Unit-Air-Source) | Centrally-Ducted | 38MURAQ24AB3* | V,C36H***P429+AEFE3A* |  | 23600 | 18 | 10 | 8.7 | 24800 | 22600 | 91.13% | 1.86
212498603 | 1.97 | Yes | BRYANT HEATING AND COOLING SYSTEMS | HRCU-A-CB (Split System: Heat Pump with Remote Outdoor Unit-Air-Source) | Centrally-Ducted | 38MURAQ24AB3* | CE3005A+TXV |  | 23600 | 17 | 10 | 9 | 25600 | 25200 | 98.44% | 2.14
210472908 | 1.97 | Yes | BRYANT HEATING AND COOLING SYSTEMS | HRCU-A-CB (Split System: Heat Pump with Remote Outdoor Unit-Air-Source) | Centrally-Ducted | 288BNV025*0**C* | CAP**4221AL*+UI | 986TC42080C17*** | 23600 | 16.5 | 11 | 8.1 | 21400 | 16700 | 78.04% | 1.96
214731175 | 1.97 | Yes | BRYANT HEATING AND COOLING SYSTEMS | HRCU-A-CB (Split System: Heat Pump with Remote Outdoor Unit-Air-Source) | Centrally-Ducted | 38MURAQ24AB3* | H,PG9J936 | 926TC36060V14*** | 23600 | 17 | 10 | 8.5 | 24600 | 23600 | 95.93% | 2
210472974 | 1.97 | Yes | BRYANT HEATING AND COOLING SYSTEMS | HRCU-A-CB (Split System: Heat Pump with Remote Outdoor Unit-Air-Source) | Centrally-Ducted | 288BNV025*0**C* | CAP**4221AL*+UI | 987MB60060C21*** | 23600 | 16 | 11 | 8.1 | 21400 | 16700 | 78.04% | 1.94
214588288 | 1.97 | Yes | BRYANT HEATING AND COOLING SYSTEMS | HRCU-A-CB (Split System: Heat Pump with Remote Outdoor Unit-Air-Source) | Centrally-Ducted | 38MURAQ24AB3* | PL36H***P449 | 926TC36060V14*** | 23600 | 17 | 10 | 8.5 | 24600 | 23600 | 95.93% | 2
210472919 | 1.97 | Yes | BRYANT HEATING AND COOLING SYSTEMS | HRCU-A-CB (Split System: Heat Pump with Remote Outdoor Unit-Air-Source) | Centrally-Ducted | 288BNV025*0**C* | CAP**4221AL*+UI | 987MB42060C17*** | 23600 | 16 | 10.5 | 8.1 | 21600 | 16800 | 77.78% | 1.94
213356135 | 1.97 | Yes | BRYANT HEATING AND COOLING SYSTEMS | HRCU-A-CB (Split System: Heat Pump with Remote Outdoor Unit-Air-Source) | Centrally-Ducted | 38MURAQ24AB3* | A24VBA+TXV+CBPE3A* |  | 23600 | 18 | 10 | 8.7 | 24800 | 22600 | 91.13% | 1.86
214588285 | 1.97 | Yes | BRYANT HEATING AND COOLING SYSTEMS | HRCU-A-CB (Split System: Heat Pump with Remote Outdoor Unit-Air-Source) | Centrally-Ducted | 38MURAQ24AB3* | PL36H175P159 | 926TC36060V14*** | 23600 | 17 | 10 | 8.5 | 24600 | 23600 | 95.93% | 2
210473073 | 1.97 | Yes | BRYANT HEATING AND COOLING SYSTEMS | HRCU-A-CB (Split System: Heat Pump with Remote Outdoor Unit-Air-Source) | Centrally-Ducted | 288BNV025*0**C* | CAP**4224AL*+UI | 987MB60060C21*** | 23600 | 16.5 | 11 | 8.1 | 21400 | 16700 | 78.04% | 1.96
214588286 | 1.97 | Yes | BRYANT HEATING AND COOLING SYSTEMS | HRCU-A-CB (Split System: Heat Pump with Remote Outdoor Unit-Air-Source) | Centrally-Ducted | 38MURAQ24AB3* | C36A***L159 | 926TC36060V14*** | 23600 | 17 | 10 | 8.5 | 24600 | 23600 | 95.93% | 2
210472897 | 1.97 | Yes | BRYANT HEATING AND COOLING SYSTEMS | HRCU-A-CB (Split System: Heat Pump with Remote Outdoor Unit-Air-Source) | Centrally-Ducted | 288BNV025*0**C* | CAP**4221AL*+UI | 986TC42060C17*** | 23600 | 16.5 | 11 | 8.1 | 21400 | 16700 | 78.04% | 1.94
210472930 | 1.97 | Yes | BRYANT HEATING AND COOLING SYSTEMS | HRCU-A-CB (Split System: Heat Pump with Remote Outdoor Unit-Air-Source) | Centrally-Ducted | 288BNV025*0**C* | CAP**4221AL*+UI | 987MB42080C17*** | 23600 | 16.5 | 11 | 8.1 | 21400 | 16700 | 78.04% | 1.96
214731185 | 1.97 | Yes | BRYANT HEATING AND COOLING SYSTEMS | HRCU-A-CB (Split System: Heat Pump with Remote Outdoor Unit-Air-Source) | Centrally-Ducted | 38MURAQ24AB3* | H,PG9J936 | 926TC48080V17*** | 23600 | 17 | 10 | 8.5 | 24400 | 23800 | 97.54% | 2.02
214731173 | 1.97 | Yes | BRYANT HEATING AND COOLING SYSTEMS | HRCU-A-CB (Split System: Heat Pump with Remote Outdoor Unit-Air-Source) | Centrally-Ducted | 38MURAQ24AB3* | H,PG35936 | 926TC36060V14*** | 23600 | 17 | 10 | 8.5 | 24600 | 23600 | 95.93% | 2
214731183 | 1.97 | Yes | BRYANT HEATING AND COOLING SYSTEMS | HRCU-A-CB (Split System: Heat Pump with Remote Outdoor Unit-Air-Source) | Centrally-Ducted | 38MURAQ24AB3* | H,PG35936 | 926TC48080V17*** | 23600 | 17 | 10 | 8.5 | 24400 | 23800 | 97.54% | 2.02
214441910 | 1.97 | Yes | BRYANT HEATING AND COOLING SYSTEMS | HRCU-A-CB (Split System: Heat Pump with Remote Outdoor Unit-Air-Source) | Centrally-Ducted | 284ANV024*0**B* | V,C36H***P439 | 986TD30040C14*** | 23600 | 18 | 12 | 10.5 | 25200 | 19800 | 78.57% | 2.42
214731161 | 1.97 | Yes | BRYANT HEATING AND COOLING SYSTEMS | HRCU-A-CB (Split System: Heat Pump with Remote Outdoor Unit-Air-Source) | Centrally-Ducted | 38MURAQ24AB3* | H,PG81936 | 916SA48060M17*** | 23600 | 17 | 10 | 9 | 24200 | 23200 | 95.87% | 1.96
214731195 | 1.97 | Yes | BRYANT HEATING AND COOLING SYSTEMS | HRCU-A-CB (Split System: Heat Pump with Remote Outdoor Unit-Air-Source) | Centrally-Ducted | 38MURAQ24AB3* | H,PG9J936 | 926TC60100V21*** | 23600 | 17 | 10.5 | 8.5 | 24600 | 24200 | 98.37% | 2.04
214731158 | 1.97 | Yes | BRYANT HEATING AND COOLING SYSTEMS | HRCU-A-CB (Split System: Heat Pump with Remote Outdoor Unit-Air-Source) | Centrally-Ducted | 38MURAQ24AB3* | H,PG35936 | 916SA48060M17*** | 23600 | 17 | 10 | 9 | 24200 | 23200 | 95.87% | 1.96
214731179 | 1.97 | Yes | BRYANT HEATING AND COOLING SYSTEMS | HRCU-A-CB (Split System: Heat Pump with Remote Outdoor Unit-Air-Source) | Centrally-Ducted | 38MURAQ24AB3* | H,PG7J936 | 926TC48060V17*** | 23600 | 16 | 10 | 9 | 24400 | 22800 | 93.44% | 1.92
214441942 | 1.97 | Yes | BRYANT HEATING AND COOLING SYSTEMS | HRCU-A-CB (Split System: Heat Pump with Remote Outdoor Unit-Air-Source) | Centrally-Ducted | 288BNV025*0**B* | V,C36H175P149 | 88*TB36045C17*** | 23600 | 16 | 10.5 | 8.1 | 20000 | 16300 | 81.5% | 1.94
213311998 | 1.97 | Yes | BRYANT HEATING AND COOLING SYSTEMS | HRCU-A-CB (Split System: Heat Pump with Remote Outdoor Unit-Air-Source) | Centrally-Ducted | 38MURAQ24AB3* | C36A***L129+CBPE4B* |  | 23600 | 18 | 10 | 8.65 | 24800 | 22600 | 91.13% | 1.86
213311997 | 1.97 | Yes | BRYANT HEATING AND COOLING SYSTEMS | HRCU-A-CB (Split System: Heat Pump with Remote Outdoor Unit-Air-Source) | Centrally-Ducted | 38MURAQ24AB3* | V36H***P429+CBPE3A* |  | 23600 | 18 | 10 | 8.7 | 24800 | 22600 | 91.13% | 1.86
214731186 | 1.97 | Yes | BRYANT HEATING AND COOLING SYSTEMS | HRCU-A-CB (Split System: Heat Pump with Remote Outdoor Unit-Air-Source) | Centrally-Ducted | 38MURAQ24AB3* | H,PG81936 | 926TC48080V17*** | 23600 | 17 | 10 | 8.5 | 24400 | 23800 | 97.54% | 2.02
214731193 | 1.97 | Yes | BRYANT HEATING AND COOLING SYSTEMS | HRCU-A-CB (Split System: Heat Pump with Remote Outdoor Unit-Air-Source) | Centrally-Ducted | 38MURAQ24AB3* | H,PG35936 | 926TC60100V21*** | 23600 | 17 | 10.5 | 8.5 | 24600 | 24200 | 98.37% | 2.04
214441907 | 1.97 | Yes | BRYANT HEATING AND COOLING SYSTEMS | HRCU-A-CB (Split System: Heat Pump with Remote Outdoor Unit-Air-Source) | Centrally-Ducted | 284ANV024*0**B* | V,C36H***P439 | 88*TB36070C14*** | 23600 | 20 | 13.5 | 10.5 | 25000 | 19400 | 77.6% | 2.48
212498604 | 1.97 | Yes | BRYANT HEATING AND COOLING SYSTEMS | HRCU-A-CB (Split System: Heat Pump with Remote Outdoor Unit-Air-Source) | Centrally-Ducted | 38MURAQ24AB3* | CE3005C+TXV |  | 23600 | 17 | 10 | 9 | 25600 | 25200 | 98.44% | 2.14
212498605 | 1.97 | Yes | BRYANT HEATING AND COOLING SYSTEMS | HRCU-A-CB (Split System: Heat Pump with Remote Outdoor Unit-Air-Source) | Centrally-Ducted | 38MURAQ24AB3* | CE2505C+TXV |  | 23600 | 17 | 10 | 9 | 25600 | 25200 | 98.44% | 2.14
214441946 | 1.97 | Yes | BRYANT HEATING AND COOLING SYSTEMS | HRCU-A-CB (Split System: Heat Pump with Remote Outdoor Unit-Air-Source) | Centrally-Ducted | 288BNV025*0**C* | V,C36H175P149 | 88*TB36045C17*** | 23600 | 16 | 10.5 | 8.1 | 20000 | 16300 | 81.5% | 1.94
212982289 | 1.97 | Yes | BRYANT HEATING AND COOLING SYSTEMS | HRCU-A-CB (Split System: Heat Pump with Remote Outdoor Unit-Air-Source) | Centrally-Ducted | 38MURAQ24AB3* | CAP**3621AL* | 83*SB36040M17*** | 23600 | 17 | 10 | 8.5 | 25800 | 23200 | 89.92% | 1.94
212983174 | 1.97 | Yes | BRYANT HEATING AND COOLING SYSTEMS | HRCU-A-CB (Split System: Heat Pump with Remote Outdoor Unit-Air-Source) | Centrally-Ducted | 38MURAQ24AB3* | CAP**3621AL* | 912SE36040M17*** | 23600 | 16 | 10 | 8.5 | 26400 | 24000 | 90.91% | 1.96
213252516 | 1.97 | Yes | BRYANT HEATING AND COOLING SYSTEMS | HRCU-A-CB (Split System: Heat Pump with Remote Outdoor Unit-Air-Source) | Centrally-Ducted | 38MURAQ24AB3* | CF251E* |  | 23600 | 18 | 10 | 8.65 | 24800 | 22600 | 91.13% | 1.86
213311999 | 1.97 | Yes | BRYANT HEATING AND COOLING SYSTEMS | HRCU-A-CB (Split System: Heat Pump with Remote Outdoor Unit-Air-Source) | Centrally-Ducted | 38MURAQ24AB3* | C36A***L129+CBPE3A* |  | 23600 | 17 | 10 | 9 | 25600 | 25200 | 98.44% | 2.14
214241906 | 1.97 | Yes | BRYANT HEATING AND COOLING SYSTEMS | HRCU-A-CB (Split System: Heat Pump with Remote Outdoor Unit-Air-Source) | Centrally-Ducted | 288BNV025*0**C* | CNPV*3621AL*+UI | 88*TB60110C21*** | 23600 | 16.5 | 11 | 8.1 | 21600 | 16700 | 77.31% | 1.92
214241946 | 1.97 | Yes | BRYANT HEATING AND COOLING SYSTEMS | HRCU-A-CB (Split System: Heat Pump with Remote Outdoor Unit-Air-Source) | Centrally-Ducted | 288BNV025*0**C* | CNPV*3621AL*+UI | 987MC66100C21*** | 23600 | 16.5 | 11 | 8.1 | 21400 | 16700 | 78.04% | 1.92
214731160 | 1.97 | Yes | BRYANT HEATING AND COOLING SYSTEMS | HRCU-A-CB (Split System: Heat Pump with Remote Outdoor Unit-Air-Source) | Centrally-Ducted | 38MURAQ24AB3* | H,PG9J936 | 916SA48060M17*** | 23600 | 17 | 10 | 9 | 24200 | 23200 | 95.87% | 1.96
214731176 | 1.97 | Yes | BRYANT HEATING AND COOLING SYSTEMS | HRCU-A-CB (Split System: Heat Pump with Remote Outdoor Unit-Air-Source) | Centrally-Ducted | 38MURAQ24AB3* | H,PG81936 | 926TC36060V14*** | 23600 | 17 | 10 | 8.5 | 24600 | 23600 | 95.93% | 2
214731196 | 1.97 | Yes | BRYANT HEATING AND COOLING SYSTEMS | HRCU-A-CB (Split System: Heat Pump with Remote Outdoor Unit-Air-Source) | Centrally-Ducted | 38MURAQ24AB3* | H,PG81936 | 926TC60100V21*** | 23600 | 17 | 10.5 | 8.5 | 24600 | 24200 | 98.37% | 2.04
214242816 | 1.97 | Yes | BRYANT HEATING AND COOLING SYSTEMS | HRCU-A-CB (Split System: Heat Pump with Remote Outdoor Unit-Air-Source) | Centrally-Ducted | 288BNV025*0**B* | CNPV*3621AL*+UI | 987MC66100C21*** | 23600 | 16.5 | 11 | 8.1 | 21400 | 16700 | 78.04% | 1.92
214243046 | 1.97 | Yes | BRYANT HEATING AND COOLING SYSTEMS | HRCU-A-CB (Split System: Heat Pump with Remote Outdoor Unit-Air-Source) | Centrally-Ducted | 288BNV025*0**B* | CNPV*4221AL*+UI | 986TD42060C17*** | 23600 | 16 | 11 | 8.1 | 21600 | 16700 | 77.31% | 1.94
214242176 | 1.97 | Yes | BRYANT HEATING AND COOLING SYSTEMS | HRCU-A-CB (Split System: Heat Pump with Remote Outdoor Unit-Air-Source) | Centrally-Ducted | 288BNV025*0**C* | CNPV*4221AL*+UI | 986TD42060C17*** | 23600 | 16 | 11 | 8.1 | 21600 | 16700 | 77.31% | 1.94
214243026 | 1.97 | Yes | BRYANT HEATING AND COOLING SYSTEMS | HRCU-A-CB (Split System: Heat Pump with Remote Outdoor Unit-Air-Source) | Centrally-Ducted | 288BNV025*0**B* | CNPV*4221AL*+UI | 987MC42080C17*** | 23600 | 16.5 | 11 | 8.1 | 21400 | 16700 | 78.04% | 1.96
214241976 | 1.97 | Yes | BRYANT HEATING AND COOLING SYSTEMS | HRCU-A-CB (Split System: Heat Pump with Remote Outdoor Unit-Air-Source) | Centrally-Ducted | 288BNV025*0**C* | CNPV*3621AL*+UI | 986TD66100C21*** | 23600 | 16.5 | 11 | 8.1 | 21400 | 16700 | 78.04% | 1.92
214242956 | 1.97 | Yes | BRYANT HEATING AND COOLING SYSTEMS | HRCU-A-CB (Split System: Heat Pump with Remote Outdoor Unit-Air-Source) | Centrally-Ducted | 288BNV025*0**B* | CNPV*4221AL*+UI | 88*TB36045C17*** | 23600 | 16 | 10.5 | 8.1 | 21600 | 16800 | 77.78% | 1.94
214244050 | 1.97 | Yes | BRYANT HEATING AND COOLING SYSTEMS | HRCU-A-CB (Split System: Heat Pump with Remote Outdoor Unit-Air-Source) | Centrally-Ducted | 284ANV024*0**B* | CNPV*4217AL*+UI | 88*TB48070C17*** | 23600 | 20.5 | 13.5 | 10.5 | 26600 | 19800 | 74.44% | 2.48
213770956 | 1.97 | Yes | BRYANT HEATING AND COOLING SYSTEMS | HRCU-A-CB (Split System: Heat Pump with Remote Outdoor Unit-Air-Source) | Centrally-Ducted | 288BNV025*0**B* | CAP**3621AL*+UI | 935CB48060C17*** | 23600 | 16.5 | 10.5 | 8.1 | 21600 | 16700 | 77.31% | 1.94
212984122 | 1.97 | Yes | BRYANT HEATING AND COOLING SYSTEMS | HRCU-A-CB (Split System: Heat Pump with Remote Outdoor Unit-Air-Source) | Centrally-Ducted | 38MURAQ24AB3* | CNPV*3017AL* | 912SE42060M17*** | 23600 | 17 | 10.5 | 8.5 | 26400 | 24400 | 92.42% | 2.02
212989238 | 1.97 | Yes | BRYANT HEATING AND COOLING SYSTEMS | HRCU-A-CB (Split System: Heat Pump with Remote Outdoor Unit-Air-Source) | Centrally-Ducted | 38MURAQ24AB3* | CNPV*3617AL* | 935SB48060M17*** | 23600 | 17 | 10.5 | 8.5 | 26400 | 24400 | 92.42% | 2.02
210472875 | 1.97 | Yes | BRYANT HEATING AND COOLING SYSTEMS | HRCU-A-CB (Split System: Heat Pump with Remote Outdoor Unit-Air-Source) | Centrally-Ducted | 288BNV025*0**C* | CAP**4221AL*+UI | 88*TA36045C17*** | 23600 | 16.5 | 10.5 | 8.1 | 21600 | 16800 | 77.78% | 1.94
214279917 | 1.97 | Yes | BRYANT HEATING AND COOLING SYSTEMS | HRCU-A-CB (Split System: Heat Pump with Remote Outdoor Unit-Air-Source) | Centrally-Ducted | 38MURAQ24AB3* | CAP**3621AL* | 916SA48060M17*** | 23600 | 17 | 10 | 9 | 25800 | 23600 | 91.47% | 1.96
210472809 | 1.97 | Yes | BRYANT HEATING AND COOLING SYSTEMS | HRCU-A-CB (Split System: Heat Pump with Remote Outdoor Unit-Air-Source) | Centrally-Ducted | 288BNV025*0**C* | CAP**4221AL*+UI | 935CA48060C17*** | 23600 | 16.5 | 10.5 | 8.1 | 21400 | 16700 | 78.04% | 1.94
214279865 | 1.97 | Yes | BRYANT HEATING AND COOLING SYSTEMS | HRCU-A-CB (Split System: Heat Pump with Remote Outdoor Unit-Air-Source) | Centrally-Ducted | 38MURAQ24AB3* | CAP**2417AL* | 916SA48060M17*** | 23600 | 16.5 | 10 | 9.5 | 26600 | 24800 | 93.23% | 2.04
213773146 | 1.97 | Yes | BRYANT HEATING AND COOLING SYSTEMS | HRCU-A-CB (Split System: Heat Pump with Remote Outdoor Unit-Air-Source) | Centrally-Ducted | 288BNV025*0**C* | CAP**3621AL*+UI | 986TD66100C21*** | 23600 | 16.5 | 11 | 8.1 | 21400 | 16600 | 77.57% | 1.94
213773466 | 1.97 | Yes | BRYANT HEATING AND COOLING SYSTEMS | HRCU-A-CB (Split System: Heat Pump with Remote Outdoor Unit-Air-Source) | Centrally-Ducted | 288BNV025*0**C* | CAP**4221AL*+UI | 986TD42060C17*** | 23600 | 16.5 | 10.5 | 8.1 | 21400 | 16700 | 78.04% | 1.96
211241750 | 1.97 | Yes | BRYANT HEATING AND COOLING SYSTEMS | HRCU-A-CB (Split System: Heat Pump with Remote Outdoor Unit-Air-Source) | Centrally-Ducted | 38MURAQ24AB3* | CAP**3017AL* | 912SD36040E17*** | 23600 | 15.5 | 10 | 8.5 | 26200 | 23600 | 90.08% | 1.94
212984602 | 1.97 | Yes | BRYANT HEATING AND COOLING SYSTEMS | HRCU-A-CB (Split System: Heat Pump with Remote Outdoor Unit-Air-Source) | Centrally-Ducted | 38MURAQ24AB3* | CAP**3617AL* | 912SE48080M17*** | 23600 | 17.5 | 10 | 8.5 | 26200 | 24000 | 91.6% | 2
212975684 | 1.97 | Yes | BRYANT HEATING AND COOLING SYSTEMS | HRCU-A-CB (Split System: Heat Pump with Remote Outdoor Unit-Air-Source) | Centrally-Ducted | 38MURAQ24AB3* | CAP**3617AL* | 926TC36060V14*** | 23600 | 17 | 10 | 8.5 | 26200 | 24000 | 91.6% | 2
212989166 | 1.97 | Yes | BRYANT HEATING AND COOLING SYSTEMS | HRCU-A-CB (Split System: Heat Pump with Remote Outdoor Unit-Air-Source) | Centrally-Ducted | 38MURAQ24AB3* | CAP**3617AL* | 935SB48060M17*** | 23600 | 17 | 10 | 8.5 | 26200 | 24000 | 91.6% | 1.98
213076343 | 1.97 | Yes | BRYANT HEATING AND COOLING SYSTEMS | HRCU-A-CB (Split System: Heat Pump with Remote Outdoor Unit-Air-Source) | Centrally-Ducted | 38MURAQ24AB3* | CAP**3621AL* | 935SB66100M21*** | 23600 | 17.5 | 10 | 8.5 | 26200 | 23800 | 90.84% | 1.98
213773426 | 1.97 | Yes | BRYANT HEATING AND COOLING SYSTEMS | HRCU-A-CB (Split System: Heat Pump with Remote Outdoor Unit-Air-Source) | Centrally-Ducted | 288BNV025*0**C* | CAP**4221AL*+UI | 935CB48060C17*** | 23600 | 16.5 | 10.5 | 8.1 | 21400 | 16700 | 78.04% | 1.96
213785158 | 1.97 | Yes | BRYANT HEATING AND COOLING SYSTEMS | HRCU-A-CB (Split System: Heat Pump with Remote Outdoor Unit-Air-Source) | Centrally-Ducted | 284ANV024*0**B* | CAP**4224AL*+UI | 987MC66100C21*** | 23600 | 20.5 | 13 | 10.5 | 26600 | 19700 | 74.06% | 2.48
212978665 | 1.97 | Yes | BRYANT HEATING AND COOLING SYSTEMS | HRCU-A-CB (Split System: Heat Pump with Remote Outdoor Unit-Air-Source) | Centrally-Ducted | 38MURAQ24AB3* | CAP**3621AL* | 8(0,1)*SB36070M17*** | 23600 | 17.5 | 10 | 8.5 | 26000 | 24000 | 92.31% | 2
212979228 | 1.97 | Yes | BRYANT HEATING AND COOLING SYSTEMS | HRCU-A-CB (Split System: Heat Pump with Remote Outdoor Unit-Air-Source) | Centrally-Ducted | 38MURAQ24AB3* | CNPV*3617AL* | 8(0,1)*SB48070M17*** | 23600 | 17 | 10.5 | 8.5 | 26400 | 24400 | 92.42% | 2.02
212979216 | 1.97 | Yes | BRYANT HEATING AND COOLING SYSTEMS | HRCU-A-CB (Split System: Heat Pump with Remote Outdoor Unit-Air-Source) | Centrally-Ducted | 38MURAQ24AB3* | CNPV*3017AL* | 8(0,1)*SB48070M17*** | 23600 | 17 | 10.5 | 8.5 | 26400 | 24400 | 92.42% | 2.02
214242966 | 1.97 | Yes | BRYANT HEATING AND COOLING SYSTEMS | HRCU-A-CB (Split System: Heat Pump with Remote Outdoor Unit-Air-Source) | Centrally-Ducted | 288BNV025*0**B* | CNPV*4221AL*+UI | 88*TB48070C17*** | 23600 | 16.5 | 11 | 8.1 | 21400 | 16700 | 78.04% | 1.96
213771246 | 1.97 | Yes | BRYANT HEATING AND COOLING SYSTEMS | HRCU-A-CB (Split System: Heat Pump with Remote Outdoor Unit-Air-Source) | Centrally-Ducted | 288BNV025*0**B* | CAP**4221AL*+UI | 88*TB36045C17*** | 23600 | 16.5 | 10.5 | 8.1 | 21600 | 16700 | 77.31% | 1.94
214242086 | 1.97 | Yes | BRYANT HEATING AND COOLING SYSTEMS | HRCU-A-CB (Split System: Heat Pump with Remote Outdoor Unit-Air-Source) | Centrally-Ducted | 288BNV025*0**C* | CNPV*4221AL*+UI | 88*TB36045C17*** | 23600 | 16 | 10.5 | 8.1 | 21600 | 16800 | 77.78% | 1.94
214242156 | 1.97 | Yes | BRYANT HEATING AND COOLING SYSTEMS | HRCU-A-CB (Split System: Heat Pump with Remote Outdoor Unit-Air-Source) | Centrally-Ducted | 288BNV025*0**C* | CNPV*4221AL*+UI | 987MC42080C17*** | 23600 | 16.5 | 11 | 8.1 | 21400 | 16700 | 78.04% | 1.96
211245077 | 1.97 | Yes | BRYANT HEATING AND COOLING SYSTEMS | HRCU-A-CB (Split System: Heat Pump with Remote Outdoor Unit-Air-Source) | Centrally-Ducted | 38MURAQ24AB3* | CNPV*3617AL* | 926TB36060V14*** | 23600 | 16.5 | 10 | 8.1 | 25800 | 23800 | 92.25% | 1.98
211244474 | 1.97 | Yes | BRYANT HEATING AND COOLING SYSTEMS | HRCU-A-CB (Split System: Heat Pump with Remote Outdoor Unit-Air-Source) | Centrally-Ducted | 38MURAQ24AB3* | CNPV*3017AL* | 935SA36040E17*** | 23600 | 16.5 | 10 | 8.1 | 25800 | 23600 | 91.47% | 1.96
212969777 | 1.97 | Yes | BRYANT HEATING AND COOLING SYSTEMS | HRCU-A-CB (Split System: Heat Pump with Remote Outdoor Unit-Air-Source) | Centrally-Ducted | 38MURAQ24AB3* | CAP**3617AL* | 82*SB36045V14*** | 23600 | 17 | 10 | 8.5 | 26000 | 24200 | 93.08% | 2
214229189 | 1.97 | Yes | BRYANT HEATING AND COOLING SYSTEMS | HRCU-A-CB (Split System: Heat Pump with Remote Outdoor Unit-Air-Source) | Centrally-Ducted | 38MURAQ24AB3* | CNPV*3017AL* | 83*SB48060M17*** | 23600 | 17 | 10.5 | 8.5 | 25600 | 24000 | 93.75% | 2
211245791 | 1.97 | Yes | BRYANT HEATING AND COOLING SYSTEMS | HRCU-A-CB (Split System: Heat Pump with Remote Outdoor Unit-Air-Source) | Centrally-Ducted | 38MURAQ24AB3* | FZ4ANP036L |  | 23600 | 17 | 10 | 8.5 | 26000 | 24000 | 92.31% | 2
211244334 | 1.97 | Yes | BRYANT HEATING AND COOLING SYSTEMS | HRCU-A-CB (Split System: Heat Pump with Remote Outdoor Unit-Air-Source) | Centrally-Ducted | 38MURAQ24AB3* | CNPV*3014AL* | 926TB30040V14*** | 23600 | 15.5 | 10 | 8.1 | 26200 | 23600 | 90.08% | 1.92
211245222 | 1.97 | Yes | BRYANT HEATING AND COOLING SYSTEMS | HRCU-A-CB (Split System: Heat Pump with Remote Outdoor Unit-Air-Source) | Centrally-Ducted | 38MURAQ24AB3* | CNPV*3617AL* | 912SD36040E17*** | 23600 | 15.5 | 10 | 8.1 | 26200 | 23400 | 89.31% | 1.92
214229365 | 1.97 | Yes | BRYANT HEATING AND COOLING SYSTEMS | HRCU-A-CB (Split System: Heat Pump with Remote Outdoor Unit-Air-Source) | Centrally-Ducted | 38MURAQ24AB3* | CAP**3621AL* | 83*SB60080M21*** | 23600 | 17.5 | 10 | 8.5 | 25600 | 23400 | 91.41% | 1.94
211245755 | 1.97 | Yes | BRYANT HEATING AND COOLING SYSTEMS | HRCU-A-CB (Split System: Heat Pump with Remote Outdoor Unit-Air-Source) | Centrally-Ducted | 38MURAQ24AB3* | CNPV*3621AL* | OVMAAB036098 | 23600 | 16.5 | 10 | 8.1 | 26000 | 23600 | 90.77% | 1.96
211245554 | 1.97 | Yes | BRYANT HEATING AND COOLING SYSTEMS | HRCU-A-CB (Split System: Heat Pump with Remote Outdoor Unit-Air-Source) | Centrally-Ducted | 38MURAQ24AB3* | CNPV*3621AL* | 926TB60080V21*** | 23600 | 17 | 10.5 | 8.1 | 25800 | 23800 | 92.25% | 1.98
211245355 | 1.97 | Yes | BRYANT HEATING AND COOLING SYSTEMS | HRCU-A-CB (Split System: Heat Pump with Remote Outdoor Unit-Air-Source) | Centrally-Ducted | 38MURAQ24AB3* | CNPV*3621AL* | 935SA36040E17*** | 23600 | 16.5 | 10.5 | 8.1 | 26000 | 23600 | 90.77% | 1.96
211245722 | 1.97 | Yes | BRYANT HEATING AND COOLING SYSTEMS | HRCU-A-CB (Split System: Heat Pump with Remote Outdoor Unit-Air-Source) | Centrally-Ducted | 38MURAQ24AB3* | CNPV*3621AL* | 912SD36040E17*** | 23600 | 15.5 | 10 | 8.1 | 26200 | 23400 | 89.31% | 1.92
211242041 | 1.97 | Yes | BRYANT HEATING AND COOLING SYSTEMS | HRCU-A-CB (Split System: Heat Pump with Remote Outdoor Unit-Air-Source) | Centrally-Ducted | 38MURAQ24AB3* | CAP**3617AL* | 926TB36060V14*** | 23600 | 16.5 | 10 | 8.5 | 25800 | 23400 | 90.7% | 1.94
211244110 | 1.97 | Yes | BRYANT HEATING AND COOLING SYSTEMS | HRCU-A-CB (Split System: Heat Pump with Remote Outdoor Unit-Air-Source) | Centrally-Ducted | 38MURAQ24AB3* | CNPV*2417AL* | 8(0,1)*SA36045E17*** | 23600 | 16 | 10 | 8.5 | 26800 | 23600 | 88.06% | 1.94
211244910 | 1.97 | Yes | BRYANT HEATING AND COOLING SYSTEMS | HRCU-A-CB (Split System: Heat Pump with Remote Outdoor Unit-Air-Source) | Centrally-Ducted | 38MURAQ24AB3* | CNPV*3617AL* | 935SA36040E17*** | 23600 | 16.5 | 10 | 8.1 | 25800 | 23600 | 91.47% | 1.96
211245256 | 1.97 | Yes | BRYANT HEATING AND COOLING SYSTEMS | HRCU-A-CB (Split System: Heat Pump with Remote Outdoor Unit-Air-Source) | Centrally-Ducted | 38MURAQ24AB3* | CNPV*3617AL* | OVMAAB036098 | 23600 | 16.5 | 10 | 8.1 | 26000 | 23600 | 90.77% | 1.96
212969837 | 1.97 | Yes | BRYANT HEATING AND COOLING SYSTEMS | HRCU-A-CB (Split System: Heat Pump with Remote Outdoor Unit-Air-Source) | Centrally-Ducted | 38MURAQ24AB3* | CNPV*3617AL* | 82*SB36045V14*** | 23600 | 17 | 10.5 | 8.5 | 26200 | 24600 | 93.89% | 2.04
212973573 | 1.97 | Yes | BRYANT HEATING AND COOLING SYSTEMS | HRCU-A-CB (Split System: Heat Pump with Remote Outdoor Unit-Air-Source) | Centrally-Ducted | 38MURAQ24AB3* | CAP**3617AL* | 926SB36060V14*** | 23600 | 17 | 10 | 8.5 | 26200 | 24000 | 91.6% | 2
212973823 | 1.97 | Yes | BRYANT HEATING AND COOLING SYSTEMS | HRCU-A-CB (Split System: Heat Pump with Remote Outdoor Unit-Air-Source) | Centrally-Ducted | 38MURAQ24AB3* | CAP**2417AL* | 926SB48080V17*** | 23600 | 16.5 | 10 | 8.5 | 27000 | 25600 | 94.81% | 2.14
212971401 | 1.97 | Yes | BRYANT HEATING AND COOLING SYSTEMS | HRCU-A-CB (Split System: Heat Pump with Remote Outdoor Unit-Air-Source) | Centrally-Ducted | 38MURAQ24AB3* | CAP**3014AL* | 82*TB36045V14*** | 23600 | 17 | 10 | 8.5 | 26000 | 24000 | 92.31% | 2
211244282 | 1.97 | Yes | BRYANT HEATING AND COOLING SYSTEMS | HRCU-A-CB (Split System: Heat Pump with Remote Outdoor Unit-Air-Source) | Centrally-Ducted | 38MURAQ24AB3* | CNPV*3014AL* | 926SA30040V14*** | 23600 | 15.5 | 10 | 8.1 | 26200 | 23600 | 90.08% | 1.92
211242719 | 1.97 | Yes | BRYANT HEATING AND COOLING SYSTEMS | HRCU-A-CB (Split System: Heat Pump with Remote Outdoor Unit-Air-Source) | Centrally-Ducted | 38MURAQ24AB3* | CAP**3621AL* | OVMAAB036098 | 23600 | 16.5 | 10 | 8.5 | 25800 | 23200 | 89.92% | 1.94
212976046 | 1.97 | Yes | BRYANT HEATING AND COOLING SYSTEMS | HRCU-A-CB (Split System: Heat Pump with Remote Outdoor Unit-Air-Source) | Centrally-Ducted | 38MURAQ24AB3* | CAP**3621AL* | 926TC48080V17*** | 23600 | 17 | 10 | 8.5 | 26200 | 24000 | 91.6% | 2
211244786 | 1.97 | Yes | BRYANT HEATING AND COOLING SYSTEMS | HRCU-A-CB (Split System: Heat Pump with Remote Outdoor Unit-Air-Source) | Centrally-Ducted | 38MURAQ24AB3* | CNPV*3017AL* | 912SD36040E17*** | 23600 | 15.5 | 10 | 8.1 | 26200 | 23400 | 89.31% | 1.92
214244062 | 1.97 | Yes | BRYANT HEATING AND COOLING SYSTEMS | HRCU-A-CB (Split System: Heat Pump with Remote Outdoor Unit-Air-Source) | Centrally-Ducted | 284ANV024*0**B* | CNPV*4217AL*+UI | 986TD42080C17*** | 23600 | 20.5 | 13.5 | 10.5 | 26600 | 19800 | 74.44% | 2.48
214570369 | 1.97 | Yes | BRYANT HEATING AND COOLING SYSTEMS | HRCU-A-CB (Split System: Heat Pump with Remote Outdoor Unit-Air-Source) | Centrally-Ducted | 288BNV025*0**C* | CAP**3621AL*+UI | 88*TB60070C21*** | 23600 | 16.5 | 10.5 | 8.1 | 21400 | 16600 | 77.57% | 1.94
213771016 | 1.97 | Yes | BRYANT HEATING AND COOLING SYSTEMS | HRCU-A-CB (Split System: Heat Pump with Remote Outdoor Unit-Air-Source) | Centrally-Ducted | 288BNV025*0**B* | CAP**3621AL*+UI | 986TD66100C21*** | 23600 | 16.5 | 11 | 8.1 | 21400 | 16600 | 77.57% | 1.94
213773376 | 1.97 | Yes | BRYANT HEATING AND COOLING SYSTEMS | HRCU-A-CB (Split System: Heat Pump with Remote Outdoor Unit-Air-Source) | Centrally-Ducted | 288BNV025*0**C* | CAP**4221AL*+UI | 88*TB36045C17*** | 23600 | 16.5 | 10.5 | 8.1 | 21600 | 16700 | 77.31% | 1.94
213772956 | 1.97 | Yes | BRYANT HEATING AND COOLING SYSTEMS | HRCU-A-CB (Split System: Heat Pump with Remote Outdoor Unit-Air-Source) | Centrally-Ducted | 288BNV025*0**C* | CAP**3617AL*+UI | 88*TB48070C17*** | 23600 | 16.5 | 11 | 8.1 | 21400 | 16700 | 78.04% | 1.94
213773046 | 1.97 | Yes | BRYANT HEATING AND COOLING SYSTEMS | HRCU-A-CB (Split System: Heat Pump with Remote Outdoor Unit-Air-Source) | Centrally-Ducted | 288BNV025*0**C* | CAP**3621AL*+UI | 88*TB48070C17*** | 23600 | 16.5 | 10.5 | 8.1 | 21400 | 16700 | 78.04% | 1.94
213773026 | 1.97 | Yes | BRYANT HEATING AND COOLING SYSTEMS | HRCU-A-CB (Split System: Heat Pump with Remote Outdoor Unit-Air-Source) | Centrally-Ducted | 288BNV025*0**C* | CAP**3617AL*+UI | 986TD42080C17*** | 23600 | 16.5 | 10.5 | 8.1 | 21600 | 16700 | 77.31% | 1.94
213773076 | 1.97 | Yes | BRYANT HEATING AND COOLING SYSTEMS | HRCU-A-CB (Split System: Heat Pump with Remote Outdoor Unit-Air-Source) | Centrally-Ducted | 288BNV025*0**C* | CAP**3621AL*+UI | 88*TB60110C21*** | 23600 | 16.5 | 10.5 | 8.1 | 21400 | 16600 | 77.57% | 1.94
213773066 | 1.97 | Yes | BRYANT HEATING AND COOLING SYSTEMS | HRCU-A-CB (Split System: Heat Pump with Remote Outdoor Unit-Air-Source) | Centrally-Ducted | 288BNV025*0**C* | CAP**3621AL*+UI | 88*TB60090C21*** | 23600 | 16.5 | 10.5 | 8.1 | 21400 | 16600 | 77.57% | 1.94
213773106 | 1.97 | Yes | BRYANT HEATING AND COOLING SYSTEMS | HRCU-A-CB (Split System: Heat Pump with Remote Outdoor Unit-Air-Source) | Centrally-Ducted | 288BNV025*0**C* | CAP**3621AL*+UI | 987MC42080C17*** | 23600 | 16.5 | 10.5 | 8.1 | 21600 | 16700 | 77.31% | 1.94
213773476 | 1.97 | Yes | BRYANT HEATING AND COOLING SYSTEMS | HRCU-A-CB (Split System: Heat Pump with Remote Outdoor Unit-Air-Source) | Centrally-Ducted | 288BNV025*0**C* | CAP**4221AL*+UI | 986TD42080C17*** | 23600 | 16.5 | 10.5 | 8.1 | 21400 | 16700 | 78.04% | 1.96
213785192 | 1.97 | Yes | BRYANT HEATING AND COOLING SYSTEMS | HRCU-A-CB (Split System: Heat Pump with Remote Outdoor Unit-Air-Source) | Centrally-Ducted | 284ANV024*0**B* | CSPH*3012AL*+UI | 88*TB48090C17*** | 23600 | 19 | 12.5 | 9 | 27000 | 19900 | 73.7% | 2.46
213773886 | 1.97 | Yes | BRYANT HEATING AND COOLING SYSTEMS | HRCU-A-CB (Split System: Heat Pump with Remote Outdoor Unit-Air-Source) | Centrally-Ducted | 288BNV025*0**C* | CSPH*2412AL*+UI | 88*TB36070C14*** | 23600 | 16 | 10.5 | 8.1 | 21800 | 16800 | 77.06% | 1.94
213785216 | 1.97 | Yes | BRYANT HEATING AND COOLING SYSTEMS | HRCU-A-CB (Split System: Heat Pump with Remote Outdoor Unit-Air-Source) | Centrally-Ducted | 284ANV024*0**B* | CSPH*3612AL*+UI | 88*TB36045C17*** | 23600 | 19 | 12.5 | 9 | 26800 | 19900 | 74.25% | 2.46
213773116 | 1.97 | Yes | BRYANT HEATING AND COOLING SYSTEMS | HRCU-A-CB (Split System: Heat Pump with Remote Outdoor Unit-Air-Source) | Centrally-Ducted | 288BNV025*0**C* | CAP**3621AL*+UI | 987MC66100C21*** | 23600 | 16.5 | 11 | 8.1 | 21400 | 16600 | 77.57% | 1.94
213785232 | 1.97 | Yes | BRYANT HEATING AND COOLING SYSTEMS | HRCU-A-CB (Split System: Heat Pump with Remote Outdoor Unit-Air-Source) | Centrally-Ducted | 284ANV024*0**B* | CSPH*3612AL*+UI | 987MC42080C17*** | 23600 | 19.5 | 12.5 | 9 | 26600 | 19800 | 74.44% | 2.48
211242274 | 1.97 | Yes | BRYANT HEATING AND COOLING SYSTEMS | HRCU-A-CB (Split System: Heat Pump with Remote Outdoor Unit-Air-Source) | Centrally-Ducted | 38MURAQ24AB3* | CAP**3621AL* | 926SA42060V17*** | 23600 | 16.5 | 10 | 8.5 | 25600 | 23600 | 92.19% | 1.96
211243855 | 1.97 | Yes | BRYANT HEATING AND COOLING SYSTEMS | HRCU-A-CB (Split System: Heat Pump with Remote Outdoor Unit-Air-Source) | Centrally-Ducted | 38MURAQ24AB3* | CNPV*2417AL* | 926SA42060V17*** | 23600 | 16 | 10 | 8.5 | 26800 | 23400 | 87.31% | 1.92
211243969 | 1.97 | Yes | BRYANT HEATING AND COOLING SYSTEMS | HRCU-A-CB (Split System: Heat Pump with Remote Outdoor Unit-Air-Source) | Centrally-Ducted | 38MURAQ24AB3* | CNPV*2417AL* | 83*SA36040E17*** | 23600 | 17 | 10 | 8.5 | 26400 | 23800 | 90.15% | 1.98
204456598 | 1.97 | Yes | BRYANT HEATING AND COOLING SYSTEMS | HRCU-A-CB (Split System: Heat Pump with Remote Outdoor Unit-Air-Source) | Centrally-Ducted | 288BNV025*0**B* | CAP**3617AL*+UI | 88*TA48070C17*** | 23600 | 16.5 | 11 | 8.1 | 21400 | 16700 | 78.04% | 1.94
206133365 | 1.97 | Yes | BRYANT HEATING AND COOLING SYSTEMS | HRCU-A-CB (Split System: Heat Pump with Remote Outdoor Unit-Air-Source) | Centrally-Ducted | 288BNV025*0**B* | CAP**3617AL*+UI | 83*CA48060C17*** | 23600 | 16.5 | 10.5 | 8.1 | 21400 | 16700 | 78.04% | 1.94
204456761 | 1.97 | Yes | BRYANT HEATING AND COOLING SYSTEMS | HRCU-A-CB (Split System: Heat Pump with Remote Outdoor Unit-Air-Source) | Centrally-Ducted | 288BNV025*0**B* | CAP**3621AL*+UI | 987MB66100C21*** | 23600 | 16.5 | 11 | 8.1 | 21400 | 16600 | 77.57% | 1.94
204456788 | 1.97 | Yes | BRYANT HEATING AND COOLING SYSTEMS | HRCU-A-CB (Split System: Heat Pump with Remote Outdoor Unit-Air-Source) | Centrally-Ducted | 288BNV025*0**B* | CAP**3621AL*+UI | 88*TA48090C17*** | 23600 | 17.5 | 11 | 8.1 | 21400 | 16600 | 77.57% | 1.96
206133767 | 1.97 | Yes | BRYANT HEATING AND COOLING SYSTEMS | HRCU-A-CB (Split System: Heat Pump with Remote Outdoor Unit-Air-Source) | Centrally-Ducted | 288BNV025*0**B* | CAP**3621AL*+UI | 935CA48060C17*** | 23600 | 16.5 | 10.5 | 8.1 | 21600 | 16700 | 77.31% | 1.92
204456706 | 1.97 | Yes | BRYANT HEATING AND COOLING SYSTEMS | HRCU-A-CB (Split System: Heat Pump with Remote Outdoor Unit-Air-Source) | Centrally-Ducted | 288BNV025*0**B* | CAP**3621AL*+UI | 986TC42080C17*** | 23600 | 16.5 | 11 | 8.1 | 21400 | 16700 | 78.04% | 1.94
206133355 | 1.97 | Yes | BRYANT HEATING AND COOLING SYSTEMS | HRCU-A-CB (Split System: Heat Pump with Remote Outdoor Unit-Air-Source) | Centrally-Ducted | 288BNV025*0**B* | CAP**3617AL*+UI | 83*CA36040C17*** | 23600 | 16.5 | 10.5 | 8.1 | 21400 | 16600 | 77.57% | 1.94
204456571 | 1.97 | Yes | BRYANT HEATING AND COOLING SYSTEMS | HRCU-A-CB (Split System: Heat Pump with Remote Outdoor Unit-Air-Source) | Centrally-Ducted | 288BNV025*0**B* | CAP**3017AL*+UI | 88*TA36070C14*** | 23600 | 17 | 11 | 8.1 | 21600 | 16600 | 76.85% | 1.92
204456580 | 1.97 | Yes | BRYANT HEATING AND COOLING SYSTEMS | HRCU-A-CB (Split System: Heat Pump with Remote Outdoor Unit-Air-Source) | Centrally-Ducted | 288BNV025*0**B* | CAP**3017AL*+UI | 88*TA48090C17*** | 23600 | 17 | 11 | 8.1 | 21400 | 16600 | 77.57% | 1.92
204456652 | 1.97 | Yes | BRYANT HEATING AND COOLING SYSTEMS | HRCU-A-CB (Split System: Heat Pump with Remote Outdoor Unit-Air-Source) | Centrally-Ducted | 288BNV025*0**B* | CAP**3617AL*+UI | 88*TA48090C17*** | 23600 | 17 | 11 | 8.1 | 21400 | 16600 | 77.57% | 1.94
204456724 | 1.97 | Yes | BRYANT HEATING AND COOLING SYSTEMS | HRCU-A-CB (Split System: Heat Pump with Remote Outdoor Unit-Air-Source) | Centrally-Ducted | 288BNV025*0**B* | CAP**3621AL*+UI | 987MB42080C17*** | 23600 | 16.5 | 11 | 8.1 | 21600 | 16700 | 77.31% | 1.92
204456670 | 1.97 | Yes | BRYANT HEATING AND COOLING SYSTEMS | HRCU-A-CB (Split System: Heat Pump with Remote Outdoor Unit-Air-Source) | Centrally-Ducted | 288BNV025*0**B* | CAP**3621AL*+UI | 88*TA48070C17*** | 23600 | 16.5 | 11 | 8.1 | 21400 | 16600 | 77.57% | 1.94
204456779 | 1.97 | Yes | BRYANT HEATING AND COOLING SYSTEMS | HRCU-A-CB (Split System: Heat Pump with Remote Outdoor Unit-Air-Source) | Centrally-Ducted | 288BNV025*0**B* | CAP**3621AL*+UI | 986TC66100C21*** | 23600 | 16.5 | 11 | 8.1 | 21400 | 16600 | 77.57% | 1.94
204456806 | 1.97 | Yes | BRYANT HEATING AND COOLING SYSTEMS | HRCU-A-CB (Split System: Heat Pump with Remote Outdoor Unit-Air-Source) | Centrally-Ducted | 288BNV025*0**B* | CAP**3621AL*+UI | 987MB60060C21*** | 23600 | 16 | 10.5 | 8.1 | 21600 | 16700 | 77.31% | 1.92
204456643 | 1.97 | Yes | BRYANT HEATING AND COOLING SYSTEMS | HRCU-A-CB (Split System: Heat Pump with Remote Outdoor Unit-Air-Source) | Centrally-Ducted | 288BNV025*0**B* | CAP**3617AL*+UI | 88*TA36070C14*** | 23600 | 17 | 11 | 8.1 | 21400 | 16600 | 77.57% | 1.94
206133385 | 1.97 | Yes | BRYANT HEATING AND COOLING SYSTEMS | HRCU-A-CB (Split System: Heat Pump with Remote Outdoor Unit-Air-Source) | Centrally-Ducted | 288BNV025*0**B* | CAP**3621AL*+UI | 83*CA48060C17*** | 23600 | 16.5 | 10.5 | 8.1 | 21400 | 16600 | 77.57% | 1.94
206133405 | 1.97 | Yes | BRYANT HEATING AND COOLING SYSTEMS | HRCU-A-CB (Split System: Heat Pump with Remote Outdoor Unit-Air-Source) | Centrally-Ducted | 288BNV025*0**B* | CAP**3621AL*+UI | 83*CA60100C21*** | 23600 | 16.5 | 10.5 | 8.1 | 21400 | 16700 | 78.04% | 1.94
206133375 | 1.97 | Yes | BRYANT HEATING AND COOLING SYSTEMS | HRCU-A-CB (Split System: Heat Pump with Remote Outdoor Unit-Air-Source) | Centrally-Ducted | 288BNV025*0**B* | CAP**3621AL*+UI | 83*CA36040C17*** | 23600 | 17 | 11 | 8.1 | 21400 | 16600 | 77.57% | 1.94
206133787 | 1.97 | Yes | BRYANT HEATING AND COOLING SYSTEMS | HRCU-A-CB (Split System: Heat Pump with Remote Outdoor Unit-Air-Source) | Centrally-Ducted | 288BNV025*0**B* | CAP**3621AL*+UI | 935CA66100C21*** | 23600 | 16.5 | 10.5 | 8.1 | 21400 | 16600 | 77.57% | 1.94
206767506 | 1.97 | Yes | BRYANT HEATING AND COOLING SYSTEMS | HRCU-A-CB (Split System: Heat Pump with Remote Outdoor Unit-Air-Source) | Centrally-Ducted | 288BNV025*0**C* | CAP**3621AL*+UI | 935CA60080C21*** | 23600 | 16.5 | 11 | 8.1 | 21400 | 16600 | 77.57% | 1.94
206790036 | 1.97 | Yes | BRYANT HEATING AND COOLING SYSTEMS | HRCU-A-CB (Split System: Heat Pump with Remote Outdoor Unit-Air-Source) | Centrally-Ducted | 284ANV024*0**B* | CAP**4221AL*+UI | 88*TA48090C17*** | 23600 | 21.5 | 13.5 | 10.5 | 26400 | 19700 | 74.62% | 2.48
204456616 | 1.97 | Yes | BRYANT HEATING AND COOLING SYSTEMS | HRCU-A-CB (Split System: Heat Pump with Remote Outdoor Unit-Air-Source) | Centrally-Ducted | 288BNV025*0**B* | CAP**3617AL*+UI | 986TC42080C17*** | 23600 | 16.5 | 10.5 | 8.1 | 21600 | 16700 | 77.31% | 1.92
206765762 | 1.97 | Yes | BRYANT HEATING AND COOLING SYSTEMS | HRCU-A-CB (Split System: Heat Pump with Remote Outdoor Unit-Air-Source) | Centrally-Ducted | 288BNV025*0**C* | CAP**3621AL*+UI | 986TC42080C17*** | 23600 | 16.5 | 11 | 8.1 | 21400 | 16700 | 78.04% | 1.94
206765843 | 1.97 | Yes | BRYANT HEATING AND COOLING SYSTEMS | HRCU-A-CB (Split System: Heat Pump with Remote Outdoor Unit-Air-Source) | Centrally-Ducted | 288BNV025*0**C* | CAP**3621AL*+UI | 987MB60060C21*** | 23600 | 16 | 10.5 | 8.1 | 21600 | 16700 | 77.31% | 1.92
206765627 | 1.97 | Yes | BRYANT HEATING AND COOLING SYSTEMS | HRCU-A-CB (Split System: Heat Pump with Remote Outdoor Unit-Air-Source) | Centrally-Ducted | 288BNV025*0**C* | CAP**3017AL*+UI | 88*TA36070C14*** | 23600 | 17 | 11 | 8.1 | 21600 | 16600 | 76.85% | 1.92
206767515 | 1.97 | Yes | BRYANT HEATING AND COOLING SYSTEMS | HRCU-A-CB (Split System: Heat Pump with Remote Outdoor Unit-Air-Source) | Centrally-Ducted | 288BNV025*0**C* | CAP**3621AL*+UI | 935CA66100C21*** | 23600 | 16.5 | 10.5 | 8.1 | 21400 | 16600 | 77.57% | 1.94
206767132 | 1.97 | Yes | BRYANT HEATING AND COOLING SYSTEMS | HRCU-A-CB (Split System: Heat Pump with Remote Outdoor Unit-Air-Source) | Centrally-Ducted | 288BNV025*0**C* | CAP**3617AL*+UI | 83*CA48060C17*** | 23600 | 16.5 | 10.5 | 8.1 | 21400 | 16700 | 78.04% | 1.94
206765636 | 1.97 | Yes | BRYANT HEATING AND COOLING SYSTEMS | HRCU-A-CB (Split System: Heat Pump with Remote Outdoor Unit-Air-Source) | Centrally-Ducted | 288BNV025*0**C* | CAP**3017AL*+UI | 88*TA48090C17*** | 23600 | 17 | 11 | 8.1 | 21400 | 16600 | 77.57% | 1.92
206790101 | 1.97 | Yes | BRYANT HEATING AND COOLING SYSTEMS | HRCU-A-CB (Split System: Heat Pump with Remote Outdoor Unit-Air-Source) | Centrally-Ducted | 284ANV024*0**B* | CSPH*3612AL*+UI | 987MB60060C21*** | 23600 | 19 | 12.5 | 9 | 26600 | 19900 | 74.81% | 2.48
206790203 | 1.97 | Yes | BRYANT HEATING AND COOLING SYSTEMS | HRCU-A-CB (Split System: Heat Pump with Remote Outdoor Unit-Air-Source) | Centrally-Ducted | 284ANV024*0**B* | CSPH*3612AL*+UI | 88*TA36045C17*** | 23600 | 19 | 12.5 | 9 | 26800 | 20000 | 74.63% | 2.46
206790181 | 1.97 | Yes | BRYANT HEATING AND COOLING SYSTEMS | HRCU-A-CB (Split System: Heat Pump with Remote Outdoor Unit-Air-Source) | Centrally-Ducted | 284ANV024*0**B* | CNPV*4217AL*+UI | 986TC42060C17*** | 23600 | 20 | 13 | 10 | 26600 | 19900 | 74.81% | 2.46
206790208 | 1.97 | Yes | BRYANT HEATING AND COOLING SYSTEMS | HRCU-A-CB (Split System: Heat Pump with Remote Outdoor Unit-Air-Source) | Centrally-Ducted | 284ANV024*0**B* | CSPH*3612AL*+UI | 986TC42060C17*** | 23600 | 19 | 12.5 | 9 | 26600 | 19900 | 74.81% | 2.46
214242776 | 1.97 | Yes | BRYANT HEATING AND COOLING SYSTEMS | HRCU-A-CB (Split System: Heat Pump with Remote Outdoor Unit-Air-Source) | Centrally-Ducted | 288BNV025*0**B* | CNPV*3621AL*+UI | 88*TB60110C21*** | 23600 | 16.5 | 11 | 8.1 | 21600 | 16700 | 77.31% | 1.92
212971710 | 1.97 | Yes | BRYANT HEATING AND COOLING SYSTEMS | HRCU-A-CB (Split System: Heat Pump with Remote Outdoor Unit-Air-Source) | Centrally-Ducted | 38MURAQ24AB3* | CNPV*3017AL* | 82*TB48070V17*** | 23600 | 17 | 10.5 | 8.5 | 26400 | 24200 | 91.67% | 2.02
213785154 | 1.97 | Yes | BRYANT HEATING AND COOLING SYSTEMS | HRCU-A-CB (Split System: Heat Pump with Remote Outdoor Unit-Air-Source) | Centrally-Ducted | 284ANV024*0**B* | CAP**4224AL*+UI | 88*TB60110C21*** | 23600 | 20.5 | 13 | 10.5 | 26600 | 19700 | 74.06% | 2.48
213785240 | 1.97 | Yes | BRYANT HEATING AND COOLING SYSTEMS | HRCU-A-CB (Split System: Heat Pump with Remote Outdoor Unit-Air-Source) | Centrally-Ducted | 284ANV024*0**B* | CSPH*3612AL*+UI | 986TD42080C17*** | 23600 | 19.5 | 12.5 | 9 | 26600 | 19800 | 74.44% | 2.48
212977695 | 1.97 | Yes | BRYANT HEATING AND COOLING SYSTEMS | HRCU-A-CB (Split System: Heat Pump with Remote Outdoor Unit-Air-Source) | Centrally-Ducted | 38MURAQ24AB3* | CNPV*3617AL* | 8(0,1)*SB36045M14*** | 23600 | 17 | 10.5 | 8.5 | 26400 | 24200 | 91.67% | 2
212976690 | 1.97 | Yes | BRYANT HEATING AND COOLING SYSTEMS | HRCU-A-CB (Split System: Heat Pump with Remote Outdoor Unit-Air-Source) | Centrally-Ducted | 38MURAQ24AB3* | CNPV*3621AL* | 926TC60100V21*** | 23600 | 17 | 10.5 | 8.5 | 26200 | 24600 | 93.89% | 2.04
212978127 | 1.97 | Yes | BRYANT HEATING AND COOLING SYSTEMS | HRCU-A-CB (Split System: Heat Pump with Remote Outdoor Unit-Air-Source) | Centrally-Ducted | 38MURAQ24AB3* | CAP**3017AL* | 8(0,1)*SB36070M14*** | 23600 | 17.5 | 10 | 8.5 | 26200 | 24600 | 93.89% | 2.06
212973863 | 1.97 | Yes | BRYANT HEATING AND COOLING SYSTEMS | HRCU-A-CB (Split System: Heat Pump with Remote Outdoor Unit-Air-Source) | Centrally-Ducted | 38MURAQ24AB3* | CAP**3621AL* | 926SB48080V17*** | 23600 | 17 | 10 | 8.5 | 26200 | 24000 | 91.6% | 2
212984050 | 1.97 | Yes | BRYANT HEATING AND COOLING SYSTEMS | HRCU-A-CB (Split System: Heat Pump with Remote Outdoor Unit-Air-Source) | Centrally-Ducted | 38MURAQ24AB3* | CAP**3017AL* | 912SE42060M17*** | 23600 | 17 | 10 | 8.5 | 26400 | 24600 | 93.18% | 2.04
212984134 | 1.97 | Yes | BRYANT HEATING AND COOLING SYSTEMS | HRCU-A-CB (Split System: Heat Pump with Remote Outdoor Unit-Air-Source) | Centrally-Ducted | 38MURAQ24AB3* | CNPV*3617AL* | 912SE42060M17*** | 23600 | 17 | 10.5 | 8.5 | 26400 | 24400 | 92.42% | 2.02
212971732 | 1.97 | Yes | BRYANT HEATING AND COOLING SYSTEMS | HRCU-A-CB (Split System: Heat Pump with Remote Outdoor Unit-Air-Source) | Centrally-Ducted | 38MURAQ24AB3* | CNPV*3621AL* | 82*TB48070V17*** | 23600 | 17 | 10.5 | 8.5 | 26400 | 24200 | 91.67% | 2
214569371 | 1.97 | Yes | BRYANT HEATING AND COOLING SYSTEMS | HRCU-A-CB (Split System: Heat Pump with Remote Outdoor Unit-Air-Source) | Centrally-Ducted | 284ANV024*0**B* | CSPH*3612AL*+UI | 987MC60060C21*** | 23600 | 19 | 12.5 | 10.5 | 26600 | 19900 | 74.81% | 2.48
212976033 | 1.97 | Yes | BRYANT HEATING AND COOLING SYSTEMS | HRCU-A-CB (Split System: Heat Pump with Remote Outdoor Unit-Air-Source) | Centrally-Ducted | 38MURAQ24AB3* | CAP**3617AL* | 926TC48080V17*** | 23600 | 17 | 10 | 8.5 | 26000 | 24200 | 93.08% | 2.02
212978654 | 1.97 | Yes | BRYANT HEATING AND COOLING SYSTEMS | HRCU-A-CB (Split System: Heat Pump with Remote Outdoor Unit-Air-Source) | Centrally-Ducted | 38MURAQ24AB3* | CAP**3617AL* | 8(0,1)*SB36070M17*** | 23600 | 17.5 | 10 | 8.5 | 26000 | 24200 | 93.08% | 2.02
212979906 | 1.97 | Yes | BRYANT HEATING AND COOLING SYSTEMS | HRCU-A-CB (Split System: Heat Pump with Remote Outdoor Unit-Air-Source) | Centrally-Ducted | 38MURAQ24AB3* | CNPV*3017AL* | 8(0,1)*SB42090M17*** | 23600 | 17 | 10.5 | 8.5 | 26400 | 24400 | 92.42% | 2.02
212971992 | 1.97 | Yes | BRYANT HEATING AND COOLING SYSTEMS | HRCU-A-CB (Split System: Heat Pump with Remote Outdoor Unit-Air-Source) | Centrally-Ducted | 38MURAQ24AB3* | CAP**3621AL* | 82*TB48090V17*** | 23600 | 17 | 10 | 8.5 | 26200 | 24000 | 91.6% | 2
212978199 | 1.97 | Yes | BRYANT HEATING AND COOLING SYSTEMS | HRCU-A-CB (Split System: Heat Pump with Remote Outdoor Unit-Air-Source) | Centrally-Ducted | 38MURAQ24AB3* | CNPV*3017AL* | 8(0,1)*SB36070M14*** | 23600 | 17 | 10.5 | 8.1 | 26000 | 24000 | 92.31% | 2
214242146 | 1.97 | Yes | BRYANT HEATING AND COOLING SYSTEMS | HRCU-A-CB (Split System: Heat Pump with Remote Outdoor Unit-Air-Source) | Centrally-Ducted | 288BNV025*0**C* | CNPV*4221AL*+UI | 987MC42060C17*** | 23600 | 16 | 11 | 8.1 | 21600 | 16700 | 77.31% | 1.94
212979240 | 1.97 | Yes | BRYANT HEATING AND COOLING SYSTEMS | HRCU-A-CB (Split System: Heat Pump with Remote Outdoor Unit-Air-Source) | Centrally-Ducted | 38MURAQ24AB3* | CNPV*3621AL* | 8(0,1)*SB48070M17*** | 23600 | 17 | 10.5 | 8.5 | 26400 | 24200 | 91.67% | 2.02
212973853 | 1.97 | Yes | BRYANT HEATING AND COOLING SYSTEMS | HRCU-A-CB (Split System: Heat Pump with Remote Outdoor Unit-Air-Source) | Centrally-Ducted | 38MURAQ24AB3* | CAP**3617AL* | 926SB48080V17*** | 23600 | 17 | 10 | 8.5 | 26000 | 24200 | 93.08% | 2.02
212979918 | 1.97 | Yes | BRYANT HEATING AND COOLING SYSTEMS | HRCU-A-CB (Split System: Heat Pump with Remote Outdoor Unit-Air-Source) | Centrally-Ducted | 38MURAQ24AB3* | CNPV*3617AL* | 8(0,1)*SB42090M17*** | 23600 | 17 | 10.5 | 8.5 | 26400 | 24400 | 92.42% | 2.02
212978187 | 1.97 | Yes | BRYANT HEATING AND COOLING SYSTEMS | HRCU-A-CB (Split System: Heat Pump with Remote Outdoor Unit-Air-Source) | Centrally-Ducted | 38MURAQ24AB3* | CNPV*3014AL* | 8(0,1)*SB36070M14*** | 23600 | 17 | 10.5 | 8.5 | 26200 | 24600 | 93.89% | 2.04
212977671 | 1.97 | Yes | BRYANT HEATING AND COOLING SYSTEMS | HRCU-A-CB (Split System: Heat Pump with Remote Outdoor Unit-Air-Source) | Centrally-Ducted | 38MURAQ24AB3* | CNPV*3014AL* | 8(0,1)*SB36045M14*** | 23600 | 17 | 10 | 8.1 | 26000 | 24000 | 92.31% | 2
212979144 | 1.97 | Yes | BRYANT HEATING AND COOLING SYSTEMS | HRCU-A-CB (Split System: Heat Pump with Remote Outdoor Unit-Air-Source) | Centrally-Ducted | 38MURAQ24AB3* | CAP**3017AL* | 8(0,1)*SB48070M17*** | 23600 | 17 | 10 | 8.5 | 26400 | 24600 | 93.18% | 2.04
212972943 | 1.97 | Yes | BRYANT HEATING AND COOLING SYSTEMS | HRCU-A-CB (Split System: Heat Pump with Remote Outdoor Unit-Air-Source) | Centrally-Ducted | 38MURAQ24AB3* | CAP**3617AL* | 926SB30040V14*** | 23600 | 16 | 10 | 8.5 | 26200 | 24000 | 91.6% | 1.98
212974313 | 1.97 | Yes | BRYANT HEATING AND COOLING SYSTEMS | HRCU-A-CB (Split System: Heat Pump with Remote Outdoor Unit-Air-Source) | Centrally-Ducted | 38MURAQ24AB3* | CAP**3621AL* | 926SB60100V21*** | 23600 | 17 | 10 | 8.5 | 26200 | 24000 | 91.6% | 2
212977611 | 1.97 | Yes | BRYANT HEATING AND COOLING SYSTEMS | HRCU-A-CB (Split System: Heat Pump with Remote Outdoor Unit-Air-Source) | Centrally-Ducted | 38MURAQ24AB3* | CAP**3017AL* | 8(0,1)*SB36045M14*** | 23600 | 17 | 10 | 8.5 | 26000 | 24000 | 92.31% | 2
210596307 | 1.97 | Yes | BRYANT HEATING AND COOLING SYSTEMS | HRCU-A-CB (Split System: Heat Pump with Remote Outdoor Unit-Air-Source) | Centrally-Ducted | 288BNV025*0**B* | CAP**4221AL*+UI | 987MB42080C17*** | 23600 | 16.5 | 11 | 8.1 | 21400 | 16700 | 78.04% | 1.96
210596308 | 1.97 | Yes | BRYANT HEATING AND COOLING SYSTEMS | HRCU-A-CB (Split System: Heat Pump with Remote Outdoor Unit-Air-Source) | Centrally-Ducted | 288BNV025*0**B* | CAP**4221AL*+UI | 987MB60060C21*** | 23600 | 16 | 11 | 8.1 | 21400 | 16700 | 78.04% | 1.94
212977683 | 1.97 | Yes | BRYANT HEATING AND COOLING SYSTEMS | HRCU-A-CB (Split System: Heat Pump with Remote Outdoor Unit-Air-Source) | Centrally-Ducted | 38MURAQ24AB3* | CNPV*3017AL* | 8(0,1)*SB36045M14*** | 23600 | 17 | 10.5 | 8.5 | 26400 | 24200 | 91.67% | 2
211240616 | 1.97 | Yes | BRYANT HEATING AND COOLING SYSTEMS | HRCU-A-CB (Split System: Heat Pump with Remote Outdoor Unit-Air-Source) | Centrally-Ducted | 38MURAQ24AB3* | CAP**2417AL* | 926TB42060V17*** | 23600 | 16 | 10 | 8.5 | 26800 | 24400 | 91.04% | 2.02
211240497 | 1.97 | Yes | BRYANT HEATING AND COOLING SYSTEMS | HRCU-A-CB (Split System: Heat Pump with Remote Outdoor Unit-Air-Source) | Centrally-Ducted | 38MURAQ24AB3* | CAP**2417AL* | 83*SA36040E17*** | 23600 | 17 | 10 | 8.5 | 26600 | 24600 | 92.48% | 2.04
211241246 | 1.97 | Yes | BRYANT HEATING AND COOLING SYSTEMS | HRCU-A-CB (Split System: Heat Pump with Remote Outdoor Unit-Air-Source) | Centrally-Ducted | 38MURAQ24AB3* | CAP**3014AL* | 926SA30040V14*** | 23600 | 15.5 | 10 | 8.5 | 26200 | 23600 | 90.08% | 1.94
211241298 | 1.97 | Yes | BRYANT HEATING AND COOLING SYSTEMS | HRCU-A-CB (Split System: Heat Pump with Remote Outdoor Unit-Air-Source) | Centrally-Ducted | 38MURAQ24AB3* | CAP**3014AL* | 926TB30040V14*** | 23600 | 15.5 | 10 | 8.5 | 26200 | 23600 | 90.08% | 1.94
211240477 | 1.97 | Yes | BRYANT HEATING AND COOLING SYSTEMS | HRCU-A-CB (Split System: Heat Pump with Remote Outdoor Unit-Air-Source) | Centrally-Ducted | 38MURAQ24AB3* | CAP**2417AL* | 82*SA48070V17*** | 23600 | 16.5 | 10 | 8.5 | 26600 | 24600 | 92.48% | 2.04
211244820 | 1.97 | Yes | BRYANT HEATING AND COOLING SYSTEMS | HRCU-A-CB (Split System: Heat Pump with Remote Outdoor Unit-Air-Source) | Centrally-Ducted | 38MURAQ24AB3* | CNPV*3017AL* | OVMAAB036098 | 23600 | 16.5 | 10 | 8.1 | 26000 | 23600 | 90.77% | 1.96
211241784 | 1.97 | Yes | BRYANT HEATING AND COOLING SYSTEMS | HRCU-A-CB (Split System: Heat Pump with Remote Outdoor Unit-Air-Source) | Centrally-Ducted | 38MURAQ24AB3* | CAP**3017AL* | OVMAAB036098 | 23600 | 16.5 | 10 | 8.5 | 26000 | 23800 | 91.54% | 1.98
211242120 | 1.97 | Yes | BRYANT HEATING AND COOLING SYSTEMS | HRCU-A-CB (Split System: Heat Pump with Remote Outdoor Unit-Air-Source) | Centrally-Ducted | 38MURAQ24AB3* | CAP**3617AL* | 912SD36060E14*** | 23600 | 17 | 10 | 8.5 | 25600 | 23600 | 92.19% | 1.96
211241438 | 1.97 | Yes | BRYANT HEATING AND COOLING SYSTEMS | HRCU-A-CB (Split System: Heat Pump with Remote Outdoor Unit-Air-Source) | Centrally-Ducted | 38MURAQ24AB3* | CAP**3017AL* | 935SA36040E17*** | 23600 | 16.5 | 10 | 8.5 | 26000 | 23800 | 91.54% | 1.98
211241856 | 1.97 | Yes | BRYANT HEATING AND COOLING SYSTEMS | HRCU-A-CB (Split System: Heat Pump with Remote Outdoor Unit-Air-Source) | Centrally-Ducted | 38MURAQ24AB3* | CAP**3617AL* | 926SA36060V14*** | 23600 | 16.5 | 10 | 8.5 | 25800 | 23400 | 90.7% | 1.94
211244014 | 1.97 | Yes | BRYANT HEATING AND COOLING SYSTEMS | HRCU-A-CB (Split System: Heat Pump with Remote Outdoor Unit-Air-Source) | Centrally-Ducted | 38MURAQ24AB3* | CNPV*2417AL* | 82*TA48070V17*** | 23600 | 16.5 | 10 | 8.5 | 26600 | 23400 | 87.97% | 1.94
211245882 | 1.97 | Yes | BRYANT HEATING AND COOLING SYSTEMS | HRCU-A-CB (Split System: Heat Pump with Remote Outdoor Unit-Air-Source) | Centrally-Ducted | 38MURAQ24AB3* | FMA4X24**AL* |  | 23600 | 17 | 10 | 9 | 27200 | 25600 | 94.12% | 2.14
211244641 | 1.97 | Yes | BRYANT HEATING AND COOLING SYSTEMS | HRCU-A-CB (Split System: Heat Pump with Remote Outdoor Unit-Air-Source) | Centrally-Ducted | 38MURAQ24AB3* | CNPV*3017AL* | 926TB36060V14*** | 23600 | 16.5 | 10 | 8.1 | 25800 | 23800 | 92.25% | 1.98
211242220 | 1.97 | Yes | BRYANT HEATING AND COOLING SYSTEMS | HRCU-A-CB (Split System: Heat Pump with Remote Outdoor Unit-Air-Source) | Centrally-Ducted | 38MURAQ24AB3* | CAP**3617AL* | OVMAAB036098 | 23600 | 16.5 | 10 | 8.5 | 25800 | 23400 | 90.7% | 1.94
211245377 | 1.97 | Yes | BRYANT HEATING AND COOLING SYSTEMS | HRCU-A-CB (Split System: Heat Pump with Remote Outdoor Unit-Air-Source) | Centrally-Ducted | 38MURAQ24AB3* | CNPV*3621AL* | 926TB66100V21*** | 23600 | 17 | 10.5 | 8.1 | 25800 | 23800 | 92.25% | 1.98
206767123 | 1.97 | Yes | BRYANT HEATING AND COOLING SYSTEMS | HRCU-A-CB (Split System: Heat Pump with Remote Outdoor Unit-Air-Source) | Centrally-Ducted | 288BNV025*0**C* | CAP**3617AL*+UI | 83*CA36040C17*** | 23600 | 16.5 | 10.5 | 8.1 | 21400 | 16600 | 77.57% | 1.94
206767141 | 1.97 | Yes | BRYANT HEATING AND COOLING SYSTEMS | HRCU-A-CB (Split System: Heat Pump with Remote Outdoor Unit-Air-Source) | Centrally-Ducted | 288BNV025*0**C* | CAP**3621AL*+UI | 83*CA36040C17*** | 23600 | 17 | 11 | 8.1 | 21400 | 16600 | 77.57% | 1.94
206765780 | 1.97 | Yes | BRYANT HEATING AND COOLING SYSTEMS | HRCU-A-CB (Split System: Heat Pump with Remote Outdoor Unit-Air-Source) | Centrally-Ducted | 288BNV025*0**C* | CAP**3621AL*+UI | 987MB42080C17*** | 23600 | 16.5 | 11 | 8.1 | 21600 | 16700 | 77.31% | 1.92
206790259 | 1.97 | Yes | BRYANT HEATING AND COOLING SYSTEMS | HRCU-A-CB (Split System: Heat Pump with Remote Outdoor Unit-Air-Source) | Centrally-Ducted | 284ANV024*0**B* | CSPH*3612AL*+UI | 935CA48060C17*** | 23600 | 19 | 12.5 | 9 | 26600 | 19900 | 74.81% | 2.46
206767150 | 1.97 | Yes | BRYANT HEATING AND COOLING SYSTEMS | HRCU-A-CB (Split System: Heat Pump with Remote Outdoor Unit-Air-Source) | Centrally-Ducted | 288BNV025*0**C* | CAP**3621AL*+UI | 83*CA48060C17*** | 23600 | 16.5 | 10.5 | 8.1 | 21400 | 16600 | 77.57% | 1.94
206790179 | 1.97 | Yes | BRYANT HEATING AND COOLING SYSTEMS | HRCU-A-CB (Split System: Heat Pump with Remote Outdoor Unit-Air-Source) | Centrally-Ducted | 284ANV024*0**B* | CNPV*4217AL*+UI | 88*TA36045C17*** | 23600 | 19.5 | 13 | 10 | 26800 | 20000 | 74.63% | 2.44
206765654 | 1.97 | Yes | BRYANT HEATING AND COOLING SYSTEMS | HRCU-A-CB (Split System: Heat Pump with Remote Outdoor Unit-Air-Source) | Centrally-Ducted | 288BNV025*0**C* | CAP**3617AL*+UI | 88*TA48070C17*** | 23600 | 16.5 | 11 | 8.1 | 21400 | 16700 | 78.04% | 1.94
206790209 | 1.97 | Yes | BRYANT HEATING AND COOLING SYSTEMS | HRCU-A-CB (Split System: Heat Pump with Remote Outdoor Unit-Air-Source) | Centrally-Ducted | 284ANV024*0**B* | CSPH*3612AL*+UI | 986TC42080C17*** | 23600 | 19.5 | 12.5 | 9 | 26600 | 19800 | 74.44% | 2.48
206765672 | 1.97 | Yes | BRYANT HEATING AND COOLING SYSTEMS | HRCU-A-CB (Split System: Heat Pump with Remote Outdoor Unit-Air-Source) | Centrally-Ducted | 288BNV025*0**C* | CAP**3617AL*+UI | 986TC42080C17*** | 23600 | 16.5 | 10.5 | 8.1 | 21600 | 16700 | 77.31% | 1.92
206765699 | 1.97 | Yes | BRYANT HEATING AND COOLING SYSTEMS | HRCU-A-CB (Split System: Heat Pump with Remote Outdoor Unit-Air-Source) | Centrally-Ducted | 288BNV025*0**C* | CAP**3617AL*+UI | 88*TA36070C14*** | 23600 | 17 | 11 | 8.1 | 21400 | 16600 | 77.57% | 1.94
206765816 | 1.97 | Yes | BRYANT HEATING AND COOLING SYSTEMS | HRCU-A-CB (Split System: Heat Pump with Remote Outdoor Unit-Air-Source) | Centrally-Ducted | 288BNV025*0**C* | CAP**3621AL*+UI | 986TC66100C21*** | 23600 | 16.5 | 11 | 8.1 | 21400 | 16600 | 77.57% | 1.94
206765825 | 1.97 | Yes | BRYANT HEATING AND COOLING SYSTEMS | HRCU-A-CB (Split System: Heat Pump with Remote Outdoor Unit-Air-Source) | Centrally-Ducted | 288BNV025*0**C* | CAP**3621AL*+UI | 88*TA48090C17*** | 23600 | 17.5 | 11 | 8.1 | 21400 | 16600 | 77.57% | 1.96
206790180 | 1.97 | Yes | BRYANT HEATING AND COOLING SYSTEMS | HRCU-A-CB (Split System: Heat Pump with Remote Outdoor Unit-Air-Source) | Centrally-Ducted | 284ANV024*0**B* | CNPV*4217AL*+UI | 88*TA48070C17*** | 23600 | 20.5 | 13.5 | 10 | 26600 | 19800 | 74.44% | 2.48
206790100 | 1.97 | Yes | BRYANT HEATING AND COOLING SYSTEMS | HRCU-A-CB (Split System: Heat Pump with Remote Outdoor Unit-Air-Source) | Centrally-Ducted | 284ANV024*0**B* | CSPH*3612AL*+UI | 987MB42080C17*** | 23600 | 19.5 | 12.5 | 9 | 26600 | 19900 | 74.81% | 2.46
206765798 | 1.97 | Yes | BRYANT HEATING AND COOLING SYSTEMS | HRCU-A-CB (Split System: Heat Pump with Remote Outdoor Unit-Air-Source) | Centrally-Ducted | 288BNV025*0**C* | CAP**3621AL*+UI | 987MB66100C21*** | 23600 | 16.5 | 11 | 8.1 | 21400 | 16600 | 77.57% | 1.94
206767168 | 1.97 | Yes | BRYANT HEATING AND COOLING SYSTEMS | HRCU-A-CB (Split System: Heat Pump with Remote Outdoor Unit-Air-Source) | Centrally-Ducted | 288BNV025*0**C* | CAP**3621AL*+UI | 83*CA60100C21*** | 23600 | 16.5 | 10.5 | 8.1 | 21400 | 16700 | 78.04% | 1.94
206790080 | 1.97 | Yes | BRYANT HEATING AND COOLING SYSTEMS | HRCU-A-CB (Split System: Heat Pump with Remote Outdoor Unit-Air-Source) | Centrally-Ducted | 284ANV024*0**B* | CNPV*4221AL*+UI | 88*TA48090C17*** | 23600 | 21.5 | 13.5 | 10 | 26600 | 19700 | 74.06% | 2.48
206790182 | 1.97 | Yes | BRYANT HEATING AND COOLING SYSTEMS | HRCU-A-CB (Split System: Heat Pump with Remote Outdoor Unit-Air-Source) | Centrally-Ducted | 284ANV024*0**B* | CNPV*4217AL*+UI | 986TC42080C17*** | 23600 | 20 | 13 | 10 | 26600 | 19800 | 74.44% | 2.48
206765708 | 1.97 | Yes | BRYANT HEATING AND COOLING SYSTEMS | HRCU-A-CB (Split System: Heat Pump with Remote Outdoor Unit-Air-Source) | Centrally-Ducted | 288BNV025*0**C* | CAP**3617AL*+UI | 88*TA48090C17*** | 23600 | 17 | 11 | 8.1 | 21400 | 16600 | 77.57% | 1.94
206765726 | 1.97 | Yes | BRYANT HEATING AND COOLING SYSTEMS | HRCU-A-CB (Split System: Heat Pump with Remote Outdoor Unit-Air-Source) | Centrally-Ducted | 288BNV025*0**C* | CAP**3621AL*+UI | 88*TA48070C17*** | 23600 | 16.5 | 11 | 8.1 | 21400 | 16600 | 77.57% | 1.94
206133777 | 1.97 | Yes | BRYANT HEATING AND COOLING SYSTEMS | HRCU-A-CB (Split System: Heat Pump with Remote Outdoor Unit-Air-Source) | Centrally-Ducted | 288BNV025*0**B* | CAP**3621AL*+UI | 935CA60080C21*** | 23600 | 16.5 | 11 | 8.1 | 21400 | 16600 | 77.57% | 1.94
206767497 | 1.97 | Yes | BRYANT HEATING AND COOLING SYSTEMS | HRCU-A-CB (Split System: Heat Pump with Remote Outdoor Unit-Air-Source) | Centrally-Ducted | 288BNV025*0**C* | CAP**3621AL*+UI | 935CA48060C17*** | 23600 | 16.5 | 10.5 | 8.1 | 21600 | 16700 | 77.31% | 1.92
206790072 | 1.97 | Yes | BRYANT HEATING AND COOLING SYSTEMS | HRCU-A-CB (Split System: Heat Pump with Remote Outdoor Unit-Air-Source) | Centrally-Ducted | 284ANV024*0**B* | CNPV*4217AL*+UI | 987MB42080C17*** | 23600 | 20 | 13 | 10 | 26600 | 19900 | 74.81% | 2.46
210533023 | 1.97 | Yes | BRYANT HEATING AND COOLING SYSTEMS | HRCU-A-CB (Split System: Heat Pump with Remote Outdoor Unit-Air-Source) | Centrally-Ducted | 284ANV024*0**B* | CAP**4224AL*+UI | 935CA60080C21*** | 23600 | 20.5 | 13.5 | 10.5 | 26600 | 19700 | 74.06% | 2.48
210533075 | 1.97 | Yes | BRYANT HEATING AND COOLING SYSTEMS | HRCU-A-CB (Split System: Heat Pump with Remote Outdoor Unit-Air-Source) | Centrally-Ducted | 284ANV024*0**B* | CNPV*4221AL*+UI | 935CA60080C21*** | 23600 | 20.5 | 13.5 | 10 | 26600 | 19700 | 74.06% | 2.46
210596303 | 1.97 | Yes | BRYANT HEATING AND COOLING SYSTEMS | HRCU-A-CB (Split System: Heat Pump with Remote Outdoor Unit-Air-Source) | Centrally-Ducted | 288BNV025*0**B* | CAP**4221AL*+UI | 986TC42060C17*** | 23600 | 16.5 | 11 | 8.1 | 21400 | 16700 | 78.04% | 1.94
210533103 | 1.97 | Yes | BRYANT HEATING AND COOLING SYSTEMS | HRCU-A-CB (Split System: Heat Pump with Remote Outdoor Unit-Air-Source) | Centrally-Ducted | 284ANV024*0**B* | CSPH*3012AL*+UI | 88*TA48090C17*** | 23600 | 20.5 | 13 | 9 | 27000 | 19800 | 73.33% | 2.48
210596300 | 1.97 | Yes | BRYANT HEATING AND COOLING SYSTEMS | HRCU-A-CB (Split System: Heat Pump with Remote Outdoor Unit-Air-Source) | Centrally-Ducted | 288BNV025*0**B* | CAP**4221AL*+UI | 935CA48060C17*** | 23600 | 16.5 | 10.5 | 8.1 | 21400 | 16700 | 78.04% | 1.94
210533015 | 1.97 | Yes | BRYANT HEATING AND COOLING SYSTEMS | HRCU-A-CB (Split System: Heat Pump with Remote Outdoor Unit-Air-Source) | Centrally-Ducted | 284ANV024*0**B* | CAP**4221AL*+UI | 935CA60080C21*** | 23600 | 20.5 | 13.5 | 10.5 | 26600 | 19700 | 74.06% | 2.48
210533079 | 1.97 | Yes | BRYANT HEATING AND COOLING SYSTEMS | HRCU-A-CB (Split System: Heat Pump with Remote Outdoor Unit-Air-Source) | Centrally-Ducted | 284ANV024*0**B* | CNPV*4221AL*+UI | 83*CA36040C17*** | 23600 | 21 | 13.5 | 10 | 26600 | 19800 | 74.44% | 2.46
210533025 | 1.97 | Yes | BRYANT HEATING AND COOLING SYSTEMS | HRCU-A-CB (Split System: Heat Pump with Remote Outdoor Unit-Air-Source) | Centrally-Ducted | 284ANV024*0**B* | CAP**4224AL*+UI | 935CA66100C21*** | 23600 | 20.5 | 13.5 | 10.5 | 26600 | 19700 | 74.06% | 2.48
210533067 | 1.97 | Yes | BRYANT HEATING AND COOLING SYSTEMS | HRCU-A-CB (Split System: Heat Pump with Remote Outdoor Unit-Air-Source) | Centrally-Ducted | 284ANV024*0**B* | CNPV*4217AL*+UI | 935CA48060C17*** | 23600 | 20 | 13 | 10 | 26600 | 19900 | 74.81% | 2.46
210533069 | 1.97 | Yes | BRYANT HEATING AND COOLING SYSTEMS | HRCU-A-CB (Split System: Heat Pump with Remote Outdoor Unit-Air-Source) | Centrally-Ducted | 284ANV024*0**B* | CNPV*4217AL*+UI | 83*CA36040C17*** | 23600 | 21 | 13.5 | 10 | 26600 | 19700 | 74.06% | 2.5
210596297 | 1.97 | Yes | BRYANT HEATING AND COOLING SYSTEMS | HRCU-A-CB (Split System: Heat Pump with Remote Outdoor Unit-Air-Source) | Centrally-Ducted | 288BNV025*0**B* | CAP**4221AL*+UI | 88*TA36045C17*** | 23600 | 16.5 | 10.5 | 8.1 | 21600 | 16800 | 77.78% | 1.94
210596306 | 1.97 | Yes | BRYANT HEATING AND COOLING SYSTEMS | HRCU-A-CB (Split System: Heat Pump with Remote Outdoor Unit-Air-Source) | Centrally-Ducted | 288BNV025*0**B* | CAP**4221AL*+UI | 987MB42060C17*** | 23600 | 16 | 10.5 | 8.1 | 21600 | 16800 | 77.78% | 1.94
210596316 | 1.97 | Yes | BRYANT HEATING AND COOLING SYSTEMS | HRCU-A-CB (Split System: Heat Pump with Remote Outdoor Unit-Air-Source) | Centrally-Ducted | 288BNV025*0**B* | CAP**4224AL*+UI | 987MB60060C21*** | 23600 | 16.5 | 11 | 8.1 | 21400 | 16700 | 78.04% | 1.96
210533077 | 1.97 | Yes | BRYANT HEATING AND COOLING SYSTEMS | HRCU-A-CB (Split System: Heat Pump with Remote Outdoor Unit-Air-Source) | Centrally-Ducted | 284ANV024*0**B* | CNPV*4221AL*+UI | 935CA66100C21*** | 23600 | 20.5 | 13.5 | 10 | 26600 | 19800 | 74.44% | 2.46
210596304 | 1.97 | Yes | BRYANT HEATING AND COOLING SYSTEMS | HRCU-A-CB (Split System: Heat Pump with Remote Outdoor Unit-Air-Source) | Centrally-Ducted | 288BNV025*0**B* | CAP**4221AL*+UI | 986TC42080C17*** | 23600 | 16.5 | 11 | 8.1 | 21400 | 16700 | 78.04% | 1.96
212972121 | 1.97 | Yes | BRYANT HEATING AND COOLING SYSTEMS | HRCU-A-CB (Split System: Heat Pump with Remote Outdoor Unit-Air-Source) | Centrally-Ducted | 38MURAQ24AB3* | CAP**3621AL* | 82*TB60090V21*** | 23600 | 17 | 10 | 8.5 | 26200 | 24000 | 91.6% | 1.98
212978621 | 1.97 | Yes | BRYANT HEATING AND COOLING SYSTEMS | HRCU-A-CB (Split System: Heat Pump with Remote Outdoor Unit-Air-Source) | Centrally-Ducted | 38MURAQ24AB3* | CAP**2417AL* | 8(0,1)*SB36070M17*** | 23600 | 17 | 10 | 9 | 27000 | 25800 | 95.56% | 2.16
214244060 | 1.97 | Yes | BRYANT HEATING AND COOLING SYSTEMS | HRCU-A-CB (Split System: Heat Pump with Remote Outdoor Unit-Air-Source) | Centrally-Ducted | 284ANV024*0**B* | CNPV*4217AL*+UI | 986TD42060C17*** | 23600 | 20 | 13 | 10.5 | 26600 | 19900 | 74.81% | 2.46
213772866 | 1.97 | Yes | BRYANT HEATING AND COOLING SYSTEMS | HRCU-A-CB (Split System: Heat Pump with Remote Outdoor Unit-Air-Source) | Centrally-Ducted | 288BNV025*0**C* | CAP**3017AL*+UI | 88*TB48090C17*** | 23600 | 16.5 | 11 | 8.1 | 21400 | 16700 | 78.04% | 1.92
213773086 | 1.97 | Yes | BRYANT HEATING AND COOLING SYSTEMS | HRCU-A-CB (Split System: Heat Pump with Remote Outdoor Unit-Air-Source) | Centrally-Ducted | 288BNV025*0**C* | CAP**3621AL*+UI | 935CB48060C17*** | 23600 | 16.5 | 10.5 | 8.1 | 21600 | 16700 | 77.31% | 1.94
213773906 | 1.97 | Yes | BRYANT HEATING AND COOLING SYSTEMS | HRCU-A-CB (Split System: Heat Pump with Remote Outdoor Unit-Air-Source) | Centrally-Ducted | 288BNV025*0**C* | CSPH*2412AL*+UI | 88*TB48090C17*** | 23600 | 16 | 10 | 8.1 | 21800 | 16900 | 77.52% | 1.94
213785150 | 1.97 | Yes | BRYANT HEATING AND COOLING SYSTEMS | HRCU-A-CB (Split System: Heat Pump with Remote Outdoor Unit-Air-Source) | Centrally-Ducted | 284ANV024*0**B* | CAP**4221AL*+UI | 986TD66100C21*** | 23600 | 20.5 | 13 | 10.5 | 26600 | 19700 | 74.06% | 2.48
213770826 | 1.97 | Yes | BRYANT HEATING AND COOLING SYSTEMS | HRCU-A-CB (Split System: Heat Pump with Remote Outdoor Unit-Air-Source) | Centrally-Ducted | 288BNV025*0**B* | CAP**3617AL*+UI | 88*TB48070C17*** | 23600 | 16.5 | 11 | 8.1 | 21400 | 16700 | 78.04% | 1.94
213770926 | 1.97 | Yes | BRYANT HEATING AND COOLING SYSTEMS | HRCU-A-CB (Split System: Heat Pump with Remote Outdoor Unit-Air-Source) | Centrally-Ducted | 288BNV025*0**B* | CAP**3621AL*+UI | 88*TB48090C17*** | 23600 | 16.5 | 10.5 | 8.1 | 21400 | 16600 | 77.57% | 1.94
213892613 | 1.97 | Yes | BRYANT HEATING AND COOLING SYSTEMS | HRCU-A-CB (Split System: Heat Pump with Remote Outdoor Unit-Air-Source) | Centrally-Ducted | 284ANV024*0**B* | CAP**2517AL*+UI | 986TD30040C14*** | 23600 | 18 | 12 | 10.5 | 26800 | 20200 | 75.37% | 2.42
213773136 | 1.97 | Yes | BRYANT HEATING AND COOLING SYSTEMS | HRCU-A-CB (Split System: Heat Pump with Remote Outdoor Unit-Air-Source) | Centrally-Ducted | 288BNV025*0**C* | CAP**3621AL*+UI | 986TD42080C17*** | 23600 | 16.5 | 10.5 | 8.1 | 21400 | 16700 | 78.04% | 1.94
213773446 | 1.97 | Yes | BRYANT HEATING AND COOLING SYSTEMS | HRCU-A-CB (Split System: Heat Pump with Remote Outdoor Unit-Air-Source) | Centrally-Ducted | 288BNV025*0**C* | CAP**4221AL*+UI | 987MC42080C17*** | 23600 | 16.5 | 10.5 | 8.1 | 21400 | 16700 | 78.04% | 1.96
213785238 | 1.97 | Yes | BRYANT HEATING AND COOLING SYSTEMS | HRCU-A-CB (Split System: Heat Pump with Remote Outdoor Unit-Air-Source) | Centrally-Ducted | 284ANV024*0**B* | CSPH*3612AL*+UI | 986TD42060C17*** | 23600 | 19 | 12.5 | 9 | 26600 | 19900 | 74.81% | 2.48
213773436 | 1.97 | Yes | BRYANT HEATING AND COOLING SYSTEMS | HRCU-A-CB (Split System: Heat Pump with Remote Outdoor Unit-Air-Source) | Centrally-Ducted | 288BNV025*0**C* | CAP**4221AL*+UI | 987MC42060C17*** | 23600 | 16 | 10.5 | 8.1 | 21600 | 16700 | 77.31% | 1.94
213785144 | 1.97 | Yes | BRYANT HEATING AND COOLING SYSTEMS | HRCU-A-CB (Split System: Heat Pump with Remote Outdoor Unit-Air-Source) | Centrally-Ducted | 284ANV024*0**B* | CAP**4221AL*+UI | 987MC66100C21*** | 23600 | 20.5 | 13 | 10.5 | 26600 | 19700 | 74.06% | 2.48
213785160 | 1.97 | Yes | BRYANT HEATING AND COOLING SYSTEMS | HRCU-A-CB (Split System: Heat Pump with Remote Outdoor Unit-Air-Source) | Centrally-Ducted | 284ANV024*0**B* | CAP**4224AL*+UI | 986TD66100C21*** | 23600 | 20.5 | 13 | 10.5 | 26600 | 19700 | 74.06% | 2.48
213772846 | 1.97 | Yes | BRYANT HEATING AND COOLING SYSTEMS | HRCU-A-CB (Split System: Heat Pump with Remote Outdoor Unit-Air-Source) | Centrally-Ducted | 288BNV025*0**C* | CAP**3017AL*+UI | 88*TB36070C14*** | 23600 | 16.5 | 10.5 | 8.1 | 21600 | 16700 | 77.31% | 1.92
213772946 | 1.97 | Yes | BRYANT HEATING AND COOLING SYSTEMS | HRCU-A-CB (Split System: Heat Pump with Remote Outdoor Unit-Air-Source) | Centrally-Ducted | 288BNV025*0**C* | CAP**3617AL*+UI | 88*TB36070C14*** | 23600 | 16.5 | 10.5 | 8.1 | 21400 | 16700 | 78.04% | 1.94
213772966 | 1.97 | Yes | BRYANT HEATING AND COOLING SYSTEMS | HRCU-A-CB (Split System: Heat Pump with Remote Outdoor Unit-Air-Source) | Centrally-Ducted | 288BNV025*0**C* | CAP**3617AL*+UI | 88*TB48090C17*** | 23600 | 16.5 | 11 | 8.1 | 21400 | 16700 | 78.04% | 1.94
213785152 | 1.97 | Yes | BRYANT HEATING AND COOLING SYSTEMS | HRCU-A-CB (Split System: Heat Pump with Remote Outdoor Unit-Air-Source) | Centrally-Ducted | 284ANV024*0**B* | CAP**4224AL*+UI | 88*TB60090C21*** | 23600 | 20.5 | 13 | 10.5 | 26600 | 19700 | 74.06% | 2.48
213785230 | 1.97 | Yes | BRYANT HEATING AND COOLING SYSTEMS | HRCU-A-CB (Split System: Heat Pump with Remote Outdoor Unit-Air-Source) | Centrally-Ducted | 284ANV024*0**B* | CSPH*3612AL*+UI | 987MC42060C17*** | 23600 | 19 | 12.5 | 10 | 26600 | 19900 | 74.81% | 2.46
214242096 | 1.97 | Yes | BRYANT HEATING AND COOLING SYSTEMS | HRCU-A-CB (Split System: Heat Pump with Remote Outdoor Unit-Air-Source) | Centrally-Ducted | 288BNV025*0**C* | CNPV*4221AL*+UI | 88*TB48070C17*** | 23600 | 16.5 | 11 | 8.1 | 21400 | 16700 | 78.04% | 1.96
212976664 | 1.97 | Yes | BRYANT HEATING AND COOLING SYSTEMS | HRCU-A-CB (Split System: Heat Pump with Remote Outdoor Unit-Air-Source) | Centrally-Ducted | 38MURAQ24AB3* | CAP**3621AL* | 926TC60100V21*** | 23600 | 17.5 | 10 | 8.5 | 26200 | 23800 | 90.84% | 1.98
212977599 | 1.97 | Yes | BRYANT HEATING AND COOLING SYSTEMS | HRCU-A-CB (Split System: Heat Pump with Remote Outdoor Unit-Air-Source) | Centrally-Ducted | 38MURAQ24AB3* | CAP**3014AL* | 8(0,1)*SB36045M14*** | 23600 | 17 | 10 | 8.5 | 26400 | 24600 | 93.18% | 2.04
214242846 | 1.97 | Yes | BRYANT HEATING AND COOLING SYSTEMS | HRCU-A-CB (Split System: Heat Pump with Remote Outdoor Unit-Air-Source) | Centrally-Ducted | 288BNV025*0**B* | CNPV*3621AL*+UI | 986TD66100C21*** | 23600 | 16.5 | 11 | 8.1 | 21400 | 16700 | 78.04% | 1.92
214243016 | 1.97 | Yes | BRYANT HEATING AND COOLING SYSTEMS | HRCU-A-CB (Split System: Heat Pump with Remote Outdoor Unit-Air-Source) | Centrally-Ducted | 288BNV025*0**B* | CNPV*4221AL*+UI | 987MC42060C17*** | 23600 | 16 | 11 | 8.1 | 21600 | 16700 | 77.31% | 1.94
212978211 | 1.97 | Yes | BRYANT HEATING AND COOLING SYSTEMS | HRCU-A-CB (Split System: Heat Pump with Remote Outdoor Unit-Air-Source) | Centrally-Ducted | 38MURAQ24AB3* | CNPV*3617AL* | 8(0,1)*SB36070M14*** | 23600 | 17 | 10.5 | 8.1 | 26000 | 24000 | 92.31% | 2
212980983 | 1.97 | Yes | BRYANT HEATING AND COOLING SYSTEMS | HRCU-A-CB (Split System: Heat Pump with Remote Outdoor Unit-Air-Source) | Centrally-Ducted | 38MURAQ24AB3* | CAP**3621AL* | 8(0,1)*SB60110M21*** | 23600 | 17.5 | 10 | 8.5 | 26200 | 23800 | 90.84% | 2
212983517 | 1.97 | Yes | BRYANT HEATING AND COOLING SYSTEMS | HRCU-A-CB (Split System: Heat Pump with Remote Outdoor Unit-Air-Source) | Centrally-Ducted | 38MURAQ24AB3* | CAP**2417AL* | 912SE36060M14*** | 23600 | 16.5 | 10 | 9 | 27000 | 25400 | 94.07% | 2.12
212984686 | 1.97 | Yes | BRYANT HEATING AND COOLING SYSTEMS | HRCU-A-CB (Split System: Heat Pump with Remote Outdoor Unit-Air-Source) | Centrally-Ducted | 38MURAQ24AB3* | CNPV*3621AL* | 912SE48080M17*** | 23600 | 17.5 | 10.5 | 8.5 | 26200 | 24600 | 93.89% | 2.04
212978139 | 1.97 | Yes | BRYANT HEATING AND COOLING SYSTEMS | HRCU-A-CB (Split System: Heat Pump with Remote Outdoor Unit-Air-Source) | Centrally-Ducted | 38MURAQ24AB3* | CAP**3617AL* | 8(0,1)*SB36070M14*** | 23600 | 17.5 | 10 | 8.5 | 26200 | 23800 | 90.84% | 2
214242136 | 1.97 | Yes | BRYANT HEATING AND COOLING SYSTEMS | HRCU-A-CB (Split System: Heat Pump with Remote Outdoor Unit-Air-Source) | Centrally-Ducted | 288BNV025*0**C* | CNPV*4221AL*+UI | 935CB48060C17*** | 23600 | 16.5 | 11 | 8.1 | 21400 | 16700 | 78.04% | 1.96
212971413 | 1.97 | Yes | BRYANT HEATING AND COOLING SYSTEMS | HRCU-A-CB (Split System: Heat Pump with Remote Outdoor Unit-Air-Source) | Centrally-Ducted | 38MURAQ24AB3* | CNPV*3014AL* | 82*TB36045V14*** | 23600 | 17 | 10.5 | 8.5 | 26400 | 24200 | 91.67% | 2.02
212971644 | 1.97 | Yes | BRYANT HEATING AND COOLING SYSTEMS | HRCU-A-CB (Split System: Heat Pump with Remote Outdoor Unit-Air-Source) | Centrally-Ducted | 38MURAQ24AB3* | CAP**3017AL* | 82*TB48070V17*** | 23600 | 17 | 10 | 8.5 | 26000 | 24000 | 92.31% | 2
213785134 | 1.97 | Yes | BRYANT HEATING AND COOLING SYSTEMS | HRCU-A-CB (Split System: Heat Pump with Remote Outdoor Unit-Air-Source) | Centrally-Ducted | 284ANV024*0**B* | CAP**4221AL*+UI | 88*TB48090C17*** | 23600 | 20.5 | 13 | 10.5 | 26400 | 19700 | 74.62% | 2.46
213773056 | 1.97 | Yes | BRYANT HEATING AND COOLING SYSTEMS | HRCU-A-CB (Split System: Heat Pump with Remote Outdoor Unit-Air-Source) | Centrally-Ducted | 288BNV025*0**C* | CAP**3621AL*+UI | 88*TB48090C17*** | 23600 | 16.5 | 10.5 | 8.1 | 21400 | 16600 | 77.57% | 1.94
214243006 | 1.97 | Yes | BRYANT HEATING AND COOLING SYSTEMS | HRCU-A-CB (Split System: Heat Pump with Remote Outdoor Unit-Air-Source) | Centrally-Ducted | 288BNV025*0**B* | CNPV*4221AL*+UI | 935CB48060C17*** | 23600 | 16.5 | 11 | 8.1 | 21400 | 16700 | 78.04% | 1.96
212975994 | 1.97 | Yes | BRYANT HEATING AND COOLING SYSTEMS | HRCU-A-CB (Split System: Heat Pump with Remote Outdoor Unit-Air-Source) | Centrally-Ducted | 38MURAQ24AB3* | CAP**2417AL* | 926TC48080V17*** | 23600 | 16.5 | 10 | 8.5 | 27000 | 25600 | 94.81% | 2.14
212979834 | 1.97 | Yes | BRYANT HEATING AND COOLING SYSTEMS | HRCU-A-CB (Split System: Heat Pump with Remote Outdoor Unit-Air-Source) | Centrally-Ducted | 38MURAQ24AB3* | CAP**3017AL* | 8(0,1)*SB42090M17*** | 23600 | 17 | 10 | 8.5 | 26400 | 24600 | 93.18% | 2.04
212979930 | 1.97 | Yes | BRYANT HEATING AND COOLING SYSTEMS | HRCU-A-CB (Split System: Heat Pump with Remote Outdoor Unit-Air-Source) | Centrally-Ducted | 38MURAQ24AB3* | CNPV*3621AL* | 8(0,1)*SB42090M17*** | 23600 | 17 | 10.5 | 8.5 | 26400 | 24400 | 92.42% | 2.02
212980597 | 1.97 | Yes | BRYANT HEATING AND COOLING SYSTEMS | HRCU-A-CB (Split System: Heat Pump with Remote Outdoor Unit-Air-Source) | Centrally-Ducted | 38MURAQ24AB3* | CNPV*3621AL* | 8(0,1)*SB60090M21*** | 23600 | 17 | 10.5 | 8.5 | 26200 | 24400 | 93.13% | 2.04
212982721 | 1.97 | Yes | BRYANT HEATING AND COOLING SYSTEMS | HRCU-A-CB (Split System: Heat Pump with Remote Outdoor Unit-Air-Source) | Centrally-Ducted | 38MURAQ24AB3* | CNPV*3621AL* | 83*SB48060M17*** | 23600 | 17 | 10.5 | 8.5 | 25600 | 24000 | 93.75% | 2
212981737 | 1.97 | Yes | BRYANT HEATING AND COOLING SYSTEMS | HRCU-A-CB (Split System: Heat Pump with Remote Outdoor Unit-Air-Source) | Centrally-Ducted | 38MURAQ24AB3* | CAP**3621AL* | 83*SB60100M21*** | 23600 | 17 | 10 | 8.5 | 26200 | 24000 | 91.6% | 2
212986908 | 1.97 | Yes | BRYANT HEATING AND COOLING SYSTEMS | HRCU-A-CB (Split System: Heat Pump with Remote Outdoor Unit-Air-Source) | Centrally-Ducted | 38MURAQ24AB3* | CAP**3617AL* | 916SA36060M14*** | 23600 | 16.5 | 10 | 8.5 | 26200 | 23800 | 90.84% | 1.98
212986188 | 1.97 | Yes | BRYANT HEATING AND COOLING SYSTEMS | HRCU-A-CB (Split System: Heat Pump with Remote Outdoor Unit-Air-Source) | Centrally-Ducted | 38MURAQ24AB3* | CAP**3617AL* | 916SA30040M14*** | 23600 | 16 | 10 | 8.5 | 26200 | 24000 | 91.6% | 1.98
212986958 | 1.97 | Yes | BRYANT HEATING AND COOLING SYSTEMS | HRCU-A-CB (Split System: Heat Pump with Remote Outdoor Unit-Air-Source) | Centrally-Ducted | 38MURAQ24AB3* | CNPV*3017AL* | 916SA36060M14*** | 23600 | 16.5 | 10 | 8.1 | 26400 | 24200 | 91.67% | 2.02
212984674 | 1.97 | Yes | BRYANT HEATING AND COOLING SYSTEMS | HRCU-A-CB (Split System: Heat Pump with Remote Outdoor Unit-Air-Source) | Centrally-Ducted | 38MURAQ24AB3* | CNPV*3617AL* | 912SE48080M17*** | 23600 | 17.5 | 10.5 | 8.5 | 26200 | 24600 | 93.89% | 2.04
212987388 | 1.97 | Yes | BRYANT HEATING AND COOLING SYSTEMS | HRCU-A-CB (Split System: Heat Pump with Remote Outdoor Unit-Air-Source) | Centrally-Ducted | 38MURAQ24AB3* | CAP**3017AL* | 916SA48080M17*** | 23600 | 17 | 10 | 8.5 | 26400 | 24200 | 91.67% | 2.02
212985030 | 1.97 | Yes | BRYANT HEATING AND COOLING SYSTEMS | HRCU-A-CB (Split System: Heat Pump with Remote Outdoor Unit-Air-Source) | Centrally-Ducted | 38MURAQ24AB3* | CAP**3621AL* | 912SE60080M21*** | 23600 | 17.5 | 10 | 8.5 | 26000 | 24000 | 92.31% | 2.02
212984662 | 1.97 | Yes | BRYANT HEATING AND COOLING SYSTEMS | HRCU-A-CB (Split System: Heat Pump with Remote Outdoor Unit-Air-Source) | Centrally-Ducted | 38MURAQ24AB3* | CNPV*3017AL* | 912SE48080M17*** | 23600 | 17.5 | 10.5 | 8.5 | 26200 | 24600 | 93.89% | 2.04
212988734 | 1.97 | Yes | BRYANT HEATING AND COOLING SYSTEMS | HRCU-A-CB (Split System: Heat Pump with Remote Outdoor Unit-Air-Source) | Centrally-Ducted | 38MURAQ24AB3* | CNPV*3017AL* | 935SB36040M17*** | 23600 | 16.5 | 10 | 8.1 | 26400 | 24200 | 91.67% | 2.02
212989154 | 1.97 | Yes | BRYANT HEATING AND COOLING SYSTEMS | HRCU-A-CB (Split System: Heat Pump with Remote Outdoor Unit-Air-Source) | Centrally-Ducted | 38MURAQ24AB3* | CAP**3017AL* | 935SB48060M17*** | 23600 | 17 | 10 | 8.5 | 26400 | 24600 | 93.18% | 2.04
212984146 | 1.97 | Yes | BRYANT HEATING AND COOLING SYSTEMS | HRCU-A-CB (Split System: Heat Pump with Remote Outdoor Unit-Air-Source) | Centrally-Ducted | 38MURAQ24AB3* | CNPV*3621AL* | 912SE42060M17*** | 23600 | 17 | 10.5 | 8.5 | 26400 | 24200 | 91.67% | 2.02
212988746 | 1.97 | Yes | BRYANT HEATING AND COOLING SYSTEMS | HRCU-A-CB (Split System: Heat Pump with Remote Outdoor Unit-Air-Source) | Centrally-Ducted | 38MURAQ24AB3* | CNPV*3617AL* | 935SB36040M17*** | 23600 | 16.5 | 10 | 8.1 | 26400 | 24200 | 91.67% | 2.02
212989598 | 1.97 | Yes | BRYANT HEATING AND COOLING SYSTEMS | HRCU-A-CB (Split System: Heat Pump with Remote Outdoor Unit-Air-Source) | Centrally-Ducted | 38MURAQ24AB3* | CAP**3621AL* | 935SB60080M21*** | 23600 | 17 | 10 | 8.5 | 26200 | 23800 | 90.84% | 1.98
212988674 | 1.97 | Yes | BRYANT HEATING AND COOLING SYSTEMS | HRCU-A-CB (Split System: Heat Pump with Remote Outdoor Unit-Air-Source) | Centrally-Ducted | 38MURAQ24AB3* | CAP**3617AL* | 935SB36040M17*** | 23600 | 16.5 | 10 | 8.5 | 26200 | 23800 | 90.84% | 1.96
212986898 | 1.97 | Yes | BRYANT HEATING AND COOLING SYSTEMS | HRCU-A-CB (Split System: Heat Pump with Remote Outdoor Unit-Air-Source) | Centrally-Ducted | 38MURAQ24AB3* | CAP**3017AL* | 916SA36060M14*** | 23600 | 16.5 | 10 | 8.5 | 26200 | 24200 | 92.37% | 2
212989226 | 1.97 | Yes | BRYANT HEATING AND COOLING SYSTEMS | HRCU-A-CB (Split System: Heat Pump with Remote Outdoor Unit-Air-Source) | Centrally-Ducted | 38MURAQ24AB3* | CNPV*3017AL* | 935SB48060M17*** | 23600 | 17 | 10.5 | 8.5 | 26400 | 24400 | 92.42% | 2.02
212988758 | 1.97 | Yes | BRYANT HEATING AND COOLING SYSTEMS | HRCU-A-CB (Split System: Heat Pump with Remote Outdoor Unit-Air-Source) | Centrally-Ducted | 38MURAQ24AB3* | CNPV*3621AL* | 935SB36040M17*** | 23600 | 16.5 | 10 | 8.5 | 26400 | 24200 | 91.67% | 2
212983507 | 1.97 | Yes | BRYANT HEATING AND COOLING SYSTEMS | HRCU-A-CB (Split System: Heat Pump with Remote Outdoor Unit-Air-Source) | Centrally-Ducted | 38MURAQ24AB3* | CAP**2414AL* | 912SE36060M14*** | 23600 | 16.5 | 10 | 8.5 | 27000 | 25600 | 94.81% | 2.14
212986968 | 1.97 | Yes | BRYANT HEATING AND COOLING SYSTEMS | HRCU-A-CB (Split System: Heat Pump with Remote Outdoor Unit-Air-Source) | Centrally-Ducted | 38MURAQ24AB3* | CNPV*3617AL* | 916SA36060M14*** | 23600 | 16.5 | 10 | 8.1 | 26400 | 24200 | 91.67% | 2.02
212987820 | 1.97 | Yes | BRYANT HEATING AND COOLING SYSTEMS | HRCU-A-CB (Split System: Heat Pump with Remote Outdoor Unit-Air-Source) | Centrally-Ducted | 38MURAQ24AB3* | CNPV*3621AL* | 916SA60080M21*** | 23600 | 17 | 10.5 | 8.5 | 26400 | 24200 | 91.67% | 2.02
212988662 | 1.97 | Yes | BRYANT HEATING AND COOLING SYSTEMS | HRCU-A-CB (Split System: Heat Pump with Remote Outdoor Unit-Air-Source) | Centrally-Ducted | 38MURAQ24AB3* | CAP**3017AL* | 935SB36040M17*** | 23600 | 16.5 | 10 | 8.5 | 26400 | 24400 | 92.42% | 2.02
212984650 | 1.97 | Yes | BRYANT HEATING AND COOLING SYSTEMS | HRCU-A-CB (Split System: Heat Pump with Remote Outdoor Unit-Air-Source) | Centrally-Ducted | 38MURAQ24AB3* | CNPV*2417AL* | 912SE48080M17*** | 23600 | 17 | 10 | 8.5 | 27000 | 24400 | 90.37% | 2.02
212985360 | 1.97 | Yes | BRYANT HEATING AND COOLING SYSTEMS | HRCU-A-CB (Split System: Heat Pump with Remote Outdoor Unit-Air-Source) | Centrally-Ducted | 38MURAQ24AB3* | CNPV*3621AL* | 912SE60100M21*** | 23600 | 17.5 | 10.5 | 8.5 | 26400 | 24200 | 91.67% | 2.02
212989250 | 1.97 | Yes | BRYANT HEATING AND COOLING SYSTEMS | HRCU-A-CB (Split System: Heat Pump with Remote Outdoor Unit-Air-Source) | Centrally-Ducted | 38MURAQ24AB3* | CNPV*3621AL* | 935SB48060M17*** | 23600 | 17 | 10.5 | 8.5 | 26400 | 24400 | 92.42% | 2.02
214244054 | 1.97 | Yes | BRYANT HEATING AND COOLING SYSTEMS | HRCU-A-CB (Split System: Heat Pump with Remote Outdoor Unit-Air-Source) | Centrally-Ducted | 284ANV024*0**B* | CNPV*4217AL*+UI | 987MC42060C17*** | 23600 | 20 | 13 | 10.5 | 26600 | 19900 | 74.81% | 2.46
214244056 | 1.97 | Yes | BRYANT HEATING AND COOLING SYSTEMS | HRCU-A-CB (Split System: Heat Pump with Remote Outdoor Unit-Air-Source) | Centrally-Ducted | 284ANV024*0**B* | CNPV*4217AL*+UI | 987MC42080C17*** | 23600 | 20 | 13 | 10.5 | 26600 | 19800 | 74.44% | 2.48
214244052 | 1.97 | Yes | BRYANT HEATING AND COOLING SYSTEMS | HRCU-A-CB (Split System: Heat Pump with Remote Outdoor Unit-Air-Source) | Centrally-Ducted | 284ANV024*0**B* | CNPV*4217AL*+UI | 88*TB48090C17*** | 23600 | 20.5 | 13.5 | 10.5 | 26600 | 19700 | 74.06% | 2.5
213770916 | 1.97 | Yes | BRYANT HEATING AND COOLING SYSTEMS | HRCU-A-CB (Split System: Heat Pump with Remote Outdoor Unit-Air-Source) | Centrally-Ducted | 288BNV025*0**B* | CAP**3621AL*+UI | 88*TB48070C17*** | 23600 | 16.5 | 10.5 | 8.1 | 21400 | 16700 | 78.04% | 1.94
213771336 | 1.97 | Yes | BRYANT HEATING AND COOLING SYSTEMS | HRCU-A-CB (Split System: Heat Pump with Remote Outdoor Unit-Air-Source) | Centrally-Ducted | 288BNV025*0**B* | CAP**4221AL*+UI | 986TD42060C17*** | 23600 | 16.5 | 10.5 | 8.1 | 21400 | 16700 | 78.04% | 1.96
214244046 | 1.97 | Yes | BRYANT HEATING AND COOLING SYSTEMS | HRCU-A-CB (Split System: Heat Pump with Remote Outdoor Unit-Air-Source) | Centrally-Ducted | 284ANV024*0**B* | CNPV*4217AL*+UI | 88*TB36045C17*** | 23600 | 19.5 | 13 | 10.5 | 26600 | 19900 | 74.81% | 2.46
214244048 | 1.97 | Yes | BRYANT HEATING AND COOLING SYSTEMS | HRCU-A-CB (Split System: Heat Pump with Remote Outdoor Unit-Air-Source) | Centrally-Ducted | 284ANV024*0**B* | CNPV*4217AL*+UI | 88*TB36070C14*** | 23600 | 20.5 | 13.5 | 10.5 | 26600 | 19800 | 74.44% | 2.48
213770976 | 1.97 | Yes | BRYANT HEATING AND COOLING SYSTEMS | HRCU-A-CB (Split System: Heat Pump with Remote Outdoor Unit-Air-Source) | Centrally-Ducted | 288BNV025*0**B* | CAP**3621AL*+UI | 987MC42080C17*** | 23600 | 16.5 | 10.5 | 8.1 | 21600 | 16700 | 77.31% | 1.94
213770736 | 1.97 | Yes | BRYANT HEATING AND COOLING SYSTEMS | HRCU-A-CB (Split System: Heat Pump with Remote Outdoor Unit-Air-Source) | Centrally-Ducted | 288BNV025*0**B* | CAP**3017AL*+UI | 88*TB48090C17*** | 23600 | 16.5 | 11 | 8.1 | 21400 | 16700 | 78.04% | 1.92
213770986 | 1.97 | Yes | BRYANT HEATING AND COOLING SYSTEMS | HRCU-A-CB (Split System: Heat Pump with Remote Outdoor Unit-Air-Source) | Centrally-Ducted | 288BNV025*0**B* | CAP**3621AL*+UI | 987MC66100C21*** | 23600 | 16.5 | 11 | 8.1 | 21400 | 16600 | 77.57% | 1.94
213770836 | 1.97 | Yes | BRYANT HEATING AND COOLING SYSTEMS | HRCU-A-CB (Split System: Heat Pump with Remote Outdoor Unit-Air-Source) | Centrally-Ducted | 288BNV025*0**B* | CAP**3617AL*+UI | 88*TB48090C17*** | 23600 | 16.5 | 11 | 8.1 | 21400 | 16700 | 78.04% | 1.94
213771006 | 1.97 | Yes | BRYANT HEATING AND COOLING SYSTEMS | HRCU-A-CB (Split System: Heat Pump with Remote Outdoor Unit-Air-Source) | Centrally-Ducted | 288BNV025*0**B* | CAP**3621AL*+UI | 986TD42080C17*** | 23600 | 16.5 | 10.5 | 8.1 | 21400 | 16700 | 78.04% | 1.94
213771316 | 1.97 | Yes | BRYANT HEATING AND COOLING SYSTEMS | HRCU-A-CB (Split System: Heat Pump with Remote Outdoor Unit-Air-Source) | Centrally-Ducted | 288BNV025*0**B* | CAP**4221AL*+UI | 987MC42080C17*** | 23600 | 16.5 | 10.5 | 8.1 | 21400 | 16700 | 78.04% | 1.96
213771346 | 1.97 | Yes | BRYANT HEATING AND COOLING SYSTEMS | HRCU-A-CB (Split System: Heat Pump with Remote Outdoor Unit-Air-Source) | Centrally-Ducted | 288BNV025*0**B* | CAP**4221AL*+UI | 986TD42080C17*** | 23600 | 16.5 | 10.5 | 8.1 | 21400 | 16700 | 78.04% | 1.96
213771296 | 1.97 | Yes | BRYANT HEATING AND COOLING SYSTEMS | HRCU-A-CB (Split System: Heat Pump with Remote Outdoor Unit-Air-Source) | Centrally-Ducted | 288BNV025*0**B* | CAP**4221AL*+UI | 935CB48060C17*** | 23600 | 16.5 | 10.5 | 8.1 | 21400 | 16700 | 78.04% | 1.96
213771306 | 1.97 | Yes | BRYANT HEATING AND COOLING SYSTEMS | HRCU-A-CB (Split System: Heat Pump with Remote Outdoor Unit-Air-Source) | Centrally-Ducted | 288BNV025*0**B* | CAP**4221AL*+UI | 987MC42060C17*** | 23600 | 16 | 10.5 | 8.1 | 21600 | 16700 | 77.31% | 1.94
213770816 | 1.97 | Yes | BRYANT HEATING AND COOLING SYSTEMS | HRCU-A-CB (Split System: Heat Pump with Remote Outdoor Unit-Air-Source) | Centrally-Ducted | 288BNV025*0**B* | CAP**3617AL*+UI | 88*TB36070C14*** | 23600 | 16.5 | 10.5 | 8.1 | 21400 | 16700 | 78.04% | 1.94
213770716 | 1.97 | Yes | BRYANT HEATING AND COOLING SYSTEMS | HRCU-A-CB (Split System: Heat Pump with Remote Outdoor Unit-Air-Source) | Centrally-Ducted | 288BNV025*0**B* | CAP**3017AL*+UI | 88*TB36070C14*** | 23600 | 16.5 | 10.5 | 8.1 | 21600 | 16700 | 77.31% | 1.92
212971721 | 1.97 | Yes | BRYANT HEATING AND COOLING SYSTEMS | HRCU-A-CB (Split System: Heat Pump with Remote Outdoor Unit-Air-Source) | Centrally-Ducted | 38MURAQ24AB3* | CNPV*3617AL* | 82*TB48070V17*** | 23600 | 17 | 10.5 | 8.5 | 26400 | 24200 | 91.67% | 2.02
213770896 | 1.97 | Yes | BRYANT HEATING AND COOLING SYSTEMS | HRCU-A-CB (Split System: Heat Pump with Remote Outdoor Unit-Air-Source) | Centrally-Ducted | 288BNV025*0**B* | CAP**3617AL*+UI | 986TD42080C17*** | 23600 | 16.5 | 10.5 | 8.1 | 21600 | 16700 | 77.31% | 1.94
210533071 | 1.97 | Yes | BRYANT HEATING AND COOLING SYSTEMS | HRCU-A-CB (Split System: Heat Pump with Remote Outdoor Unit-Air-Source) | Centrally-Ducted | 284ANV024*0**B* | CNPV*4217AL*+UI | 83*CA48060C17*** | 23600 | 20.5 | 13.5 | 10 | 26600 | 19700 | 74.06% | 2.5
212348395 | 1.97 | Yes | CARRIER | HRCU-A-CB (Split System: Heat Pump with Remote Outdoor Unit-Air-Source) | Centrally-Ducted | 38MURAQ24AB3* | LEW30E4 |  | 23600 | 16 | 10 | 9 | 26200 | 23400 | 89.31% | 2.93
212578219 | 1.97 | Yes | CARRIER | HRCU-A-CB (Split System: Heat Pump with Remote Outdoor Unit-Air-Source) | Centrally-Ducted | 25VNA424A*031* | H,PG9J936 | 58TN*A090C17**16 | 23600 | 21 | 13.5 | 9.5 | 24800 | 19300 | 77.82% | 2.48
212578218 | 1.97 | Yes | CARRIER | HRCU-A-CB (Split System: Heat Pump with Remote Outdoor Unit-Air-Source) | Centrally-Ducted | 25VNA424A*031* | H,PG34936 | 58TN*A090C17**16 | 23600 | 21 | 13.5 | 9.5 | 24800 | 19300 | 77.82% | 2.48
214389891 | 1.97 | Yes | CARRIER | HRCU-A-CB (Split System: Heat Pump with Remote Outdoor Unit-Air-Source) | Centrally-Ducted | 25VNA424A*031* | H,PG9J936 | 58TN*B110C21**20 | 23600 | 20 | 13 | 10.5 | 25000 | 19300 | 77.2% | 2.48
214271852 | 1.97 | Yes | CARRIER | HRCU-A-CB (Split System: Heat Pump with Remote Outdoor Unit-Air-Source) | Centrally-Ducted | 25VNA825A*031* | V,C36H175P149 | 58TN*B045C17**12 | 23600 | 16 | 10.5 | 8.1 | 20000 | 16300 | 81.5% | 1.94
214389885 | 1.97 | Yes | CARRIER | HRCU-A-CB (Split System: Heat Pump with Remote Outdoor Unit-Air-Source) | Centrally-Ducted | 25VNA424A*031* | H,PG34936 | 58TN*B090C21**20 | 23600 | 20 | 13 | 10.5 | 25000 | 19300 | 77.2% | 2.48
214271892 | 1.97 | Yes | CARRIER | HRCU-A-CB (Split System: Heat Pump with Remote Outdoor Unit-Air-Source) | Centrally-Ducted | 25VNA825A*032* | C36A***L159 | 58TN*B045C17**12 | 23600 | 16 | 10.5 | 8.1 | 20000 | 16300 | 81.5% | 1.94
214271862 | 1.97 | Yes | CARRIER | HRCU-A-CB (Split System: Heat Pump with Remote Outdoor Unit-Air-Source) | Centrally-Ducted | 25VNA825A*031* | C36A***L159 | 58TN*B045C17**12 | 23600 | 16 | 10.5 | 8.1 | 20000 | 16300 | 81.5% | 1.94
214271860 | 1.97 | Yes | CARRIER | HRCU-A-CB (Split System: Heat Pump with Remote Outdoor Unit-Air-Source) | Centrally-Ducted | 25VNA825A*031* | PL36H210P749 | 58TN*B045C17**12 | 23600 | 16 | 10.5 | 8.1 | 20000 | 16300 | 81.5% | 1.94
214389881 | 1.97 | Yes | CARRIER | HRCU-A-CB (Split System: Heat Pump with Remote Outdoor Unit-Air-Source) | Centrally-Ducted | 25VNA424A*031* | H,PG9J936 | 58TN*B090C17**16 | 23600 | 20 | 13 | 10.5 | 24800 | 19300 | 77.82% | 2.46
214389886 | 1.97 | Yes | CARRIER | HRCU-A-CB (Split System: Heat Pump with Remote Outdoor Unit-Air-Source) | Centrally-Ducted | 25VNA424A*031* | H,PG9J936 | 58TN*B090C21**20 | 23600 | 20 | 13 | 10.5 | 25000 | 19300 | 77.2% | 2.48
214389890 | 1.97 | Yes | CARRIER | HRCU-A-CB (Split System: Heat Pump with Remote Outdoor Unit-Air-Source) | Centrally-Ducted | 25VNA424A*031* | H,PG34936 | 58TN*B110C21**20 | 23600 | 20 | 13 | 10.5 | 25000 | 19300 | 77.2% | 2.48
214271882 | 1.97 | Yes | CARRIER | HRCU-A-CB (Split System: Heat Pump with Remote Outdoor Unit-Air-Source) | Centrally-Ducted | 25VNA825A*032* | V,C36H175P149 | 58TN*B045C17**12 | 23600 | 16 | 10.5 | 8.1 | 20000 | 16300 | 81.5% | 1.94
214271880 | 1.97 | Yes | CARRIER | HRCU-A-CB (Split System: Heat Pump with Remote Outdoor Unit-Air-Source) | Centrally-Ducted | 25VNA825A*032* | PL36H175P149 | 58TN*B045C17**12 | 23600 | 16 | 10.5 | 8.1 | 20000 | 16300 | 81.5% | 1.94
214389880 | 1.97 | Yes | CARRIER | HRCU-A-CB (Split System: Heat Pump with Remote Outdoor Unit-Air-Source) | Centrally-Ducted | 25VNA424A*031* | H,PG34936 | 58TN*B090C17**16 | 23600 | 20 | 13 | 10.5 | 24800 | 19300 | 77.82% | 2.46
214271890 | 1.97 | Yes | CARRIER | HRCU-A-CB (Split System: Heat Pump with Remote Outdoor Unit-Air-Source) | Centrally-Ducted | 25VNA825A*032* | PL36H210P749 | 58TN*B045C17**12 | 23600 | 16 | 10.5 | 8.1 | 20000 | 16300 | 81.5% | 1.94
214628439 | 1.97 | Yes | CARRIER | HRCU-A-CB (Split System: Heat Pump with Remote Outdoor Unit-Air-Source) | Centrally-Ducted | 38MURAQ24AB3* | PL36H175P159 | 59SC6A060M17**16 | 23600 | 17 | 10 | 9 | 24200 | 23200 | 95.87% | 1.96
214630395 | 1.97 | Yes | CARRIER | HRCU-A-CB (Split System: Heat Pump with Remote Outdoor Unit-Air-Source) | Centrally-Ducted | 25VNA825A*032* | A36VCA+TXV | 59MN7B060C17**14 | 23600 | 16 | 10.5 | 8.1 | 20000 | 16400 | 82% | 1.94
212348396 | 1.97 | Yes | CARRIER | HRCU-A-CB (Split System: Heat Pump with Remote Outdoor Unit-Air-Source) | Centrally-Ducted | 38MURAQ24AB3* | LEW30F4 |  | 23600 | 16 | 10 | 9 | 26200 | 23400 | 89.31% | 2.93
212348390 | 1.97 | Yes | CARRIER | HRCU-A-CB (Split System: Heat Pump with Remote Outdoor Unit-Air-Source) | Centrally-Ducted | 38MURAQ24AB3* | A(E,F)W304+TDR |  | 23600 | 16 | 10 | 9 | 26200 | 23400 | 89.31% | 2.93
213752191 | 1.97 | No | CARRIER | HRCU-A-CB (Split System: Heat Pump with Remote Outdoor Unit-Air-Source) | Centrally-Ducted | 38MURAQ24AA3* | D(A,C,E)24B44+TDR | 58S(B,C)*B070M17**16 | 23600 | 16.5 | 9 | 8.1 | 24800 | 22400 | 90.32% | 2.91
213752375 | 1.97 | No | CARRIER | HRCU-A-CB (Split System: Heat Pump with Remote Outdoor Unit-Air-Source) | Centrally-Ducted | 38MURAQ24AA3* | D(A,C,E)36B34+TDR | 59SC2E060M14**12 | 23600 | 16 | 9.5 | 8.5 | 25400 | 22600 | 88.98% | 2.9
213752776 | 1.97 | Yes | CARRIER | HRCU-A-CB (Split System: Heat Pump with Remote Outdoor Unit-Air-Source) | Centrally-Ducted | 38MURAQ24AB3* | D(A,C,E)30B34+TDR | 58TP*B110V21**22 | 23600 | 17.5 | 10 | 8.5 | 26400 | 20200 | 76.52% | 2.91
212986897 | 1.97 | Yes | CARRIER | HRCU-A-CB (Split System: Heat Pump with Remote Outdoor Unit-Air-Source) | Centrally-Ducted | 38MURAQ24AB3* | CAP**3017AL* | 59SC6A060M14**12 | 23600 | 16.5 | 10 | 8.5 | 26200 | 24200 | 92.37% | 2
214628199 | 1.97 | Yes | CARRIER | HRCU-A-CB (Split System: Heat Pump with Remote Outdoor Unit-Air-Source) | Centrally-Ducted | 38MURAQ24AB3* | V,C36H175P139 | 58S(B,C)*B070M17**12 | 23600 | 17 | 10 | 9 | 25400 | 25400 | 100% | 2.16
214628215 | 1.97 | Yes | CARRIER | HRCU-A-CB (Split System: Heat Pump with Remote Outdoor Unit-Air-Source) | Centrally-Ducted | 38MURAQ24AB3* | PL36H175P159 | 58S(B,C)*B070M17**16 | 23600 | 17 | 10.5 | 8.5 | 24800 | 24000 | 96.77% | 2.02
214628351 | 1.97 | Yes | CARRIER | HRCU-A-CB (Split System: Heat Pump with Remote Outdoor Unit-Air-Source) | Centrally-Ducted | 38MURAQ24AB3* | C36A***L159 | 59SC6A040M14**10 | 23600 | 16 | 10 | 8.5 | 24600 | 23600 | 95.93% | 1.98
214628417 | 1.97 | Yes | CARRIER | HRCU-A-CB (Split System: Heat Pump with Remote Outdoor Unit-Air-Source) | Centrally-Ducted | 38MURAQ24AB3* | PL36H***P449 | 59SC6A060M14**12 | 23600 | 16 | 10 | 8.5 | 24600 | 23800 | 96.75% | 2
212980596 | 1.97 | Yes | CARRIER | HRCU-A-CB (Split System: Heat Pump with Remote Outdoor Unit-Air-Source) | Centrally-Ducted | 38MURAQ24AB3* | CNPV*3621AL* | 58S(B,C)*B090M21**20 | 23600 | 17 | 10.5 | 8.5 | 26200 | 24400 | 93.13% | 2.04
212982696 | 1.97 | Yes | CARRIER | HRCU-A-CB (Split System: Heat Pump with Remote Outdoor Unit-Air-Source) | Centrally-Ducted | 38MURAQ24AB3* | CAP**3621AL* | 58SU*B080M21**20 | 23600 | 17.5 | 10 | 8.5 | 25600 | 23400 | 91.41% | 1.94
214630422 | 1.97 | Yes | CARRIER | HRCU-A-CB (Split System: Heat Pump with Remote Outdoor Unit-Air-Source) | Centrally-Ducted | 25VNA825A*032* | PL36H210P749 | 59TN6B060C17**14 | 23600 | 16 | 11 | 8.1 | 19800 | 16300 | 82.32% | 1.94
213752472 | 1.97 | No | CARRIER | HRCU-A-CB (Split System: Heat Pump with Remote Outdoor Unit-Air-Source) | Centrally-Ducted | 38MURAQ24AA3* | D(A,C,E)30C44+TDR | 59SC6A080M17**16 | 23600 | 16 | 9.5 | 8.5 | 25400 | 22600 | 88.98% | 2.88
213752477 | 1.97 | No | CARRIER | HRCU-A-CB (Split System: Heat Pump with Remote Outdoor Unit-Air-Source) | Centrally-Ducted | 38MURAQ24AA3* | D(A,C,E)24B44+TDR | 59SC6A080M21**20 | 23600 | 16 | 9 | 8.1 | 25000 | 22200 | 88.8% | 2.9
213752972 | 1.97 | Yes | CARRIER | HRCU-A-CB (Split System: Heat Pump with Remote Outdoor Unit-Air-Source) | Centrally-Ducted | 38MURAQ24AB3* | D(A,C,E)30B34+TDR | 59SP6A100V21**20 | 23600 | 17 | 10 | 8.5 | 26000 | 20000 | 76.92% | 2.89
213753049 | 1.97 | Yes | CARRIER | HRCU-A-CB (Split System: Heat Pump with Remote Outdoor Unit-Air-Source) | Centrally-Ducted | 38MURAQ24AB3* | D(A,C,E)30C44+TDR | 59TP6C100V21**20 | 23600 | 17.5 | 10 | 8.5 | 26200 | 20000 | 76.34% | 2.91
212982336 | 1.97 | Yes | CARRIER | HRCU-A-CB (Split System: Heat Pump with Remote Outdoor Unit-Air-Source) | Centrally-Ducted | 38MURAQ24AB3* | CNPV*3017AL* | 58SU*B060M17**16 | 23600 | 17 | 10.5 | 8.5 | 25600 | 24000 | 93.75% | 2
213752335 | 1.97 | No | CARRIER | HRCU-A-CB (Split System: Heat Pump with Remote Outdoor Unit-Air-Source) | Centrally-Ducted | 38MURAQ24AA3* | D(A,C,E)36B34+TDR | 58TP*B090V21**20 | 23600 | 16 | 9.5 | 8.1 | 24800 | 22400 | 90.32% | 2.9
213752812 | 1.97 | Yes | CARRIER | HRCU-A-CB (Split System: Heat Pump with Remote Outdoor Unit-Air-Source) | Centrally-Ducted | 38MURAQ24AB3* | D(A,C,E)36B34+TDR | 59SC2E060M17**14 | 23600 | 17.5 | 10 | 8.5 | 26200 | 20200 | 77.1% | 2.9
212980982 | 1.97 | Yes | CARRIER | HRCU-A-CB (Split System: Heat Pump with Remote Outdoor Unit-Air-Source) | Centrally-Ducted | 38MURAQ24AB3* | CAP**3621AL* | 58S(B,C)*B110M21**20 | 23600 | 17.5 | 10 | 8.5 | 26200 | 23800 | 90.84% | 2
212979227 | 1.97 | Yes | CARRIER | HRCU-A-CB (Split System: Heat Pump with Remote Outdoor Unit-Air-Source) | Centrally-Ducted | 38MURAQ24AB3* | CNPV*3617AL* | 58S(B,C)*B070M17**16 | 23600 | 17 | 10.5 | 8.5 | 26400 | 24400 | 92.42% | 2.02
212982348 | 1.97 | Yes | CARRIER | HRCU-A-CB (Split System: Heat Pump with Remote Outdoor Unit-Air-Source) | Centrally-Ducted | 38MURAQ24AB3* | CNPV*3617AL* | 58SU*B060M17**16 | 23600 | 17 | 10.5 | 8.5 | 25600 | 24000 | 93.75% | 2
212979929 | 1.97 | Yes | CARRIER | HRCU-A-CB (Split System: Heat Pump with Remote Outdoor Unit-Air-Source) | Centrally-Ducted | 38MURAQ24AB3* | CNPV*3621AL* | 58S(B,C)*B090M17**14 | 23600 | 17 | 10.5 | 8.5 | 26400 | 24400 | 92.42% | 2.02
212984685 | 1.97 | Yes | CARRIER | HRCU-A-CB (Split System: Heat Pump with Remote Outdoor Unit-Air-Source) | Centrally-Ducted | 38MURAQ24AB3* | CNPV*3621AL* | 59SC2E080M17**16 | 23600 | 17.5 | 10.5 | 8.5 | 26200 | 24600 | 93.89% | 2.04
212985359 | 1.97 | Yes | CARRIER | HRCU-A-CB (Split System: Heat Pump with Remote Outdoor Unit-Air-Source) | Centrally-Ducted | 38MURAQ24AB3* | CNPV*3621AL* | 59SC2E100M21**20 | 23600 | 17.5 | 10.5 | 8.5 | 26400 | 24200 | 91.67% | 2.02
212983173 | 1.97 | Yes | CARRIER | HRCU-A-CB (Split System: Heat Pump with Remote Outdoor Unit-Air-Source) | Centrally-Ducted | 38MURAQ24AB3* | CAP**3621AL* | 59SC2E040M17**12 | 23600 | 16 | 10 | 8.5 | 26400 | 24000 | 90.91% | 1.96
212985029 | 1.97 | Yes | CARRIER | HRCU-A-CB (Split System: Heat Pump with Remote Outdoor Unit-Air-Source) | Centrally-Ducted | 38MURAQ24AB3* | CAP**3621AL* | 59SC2E080M21**20 | 23600 | 17.5 | 10 | 8.5 | 26000 | 24000 | 92.31% | 2.02
212989237 | 1.97 | Yes | CARRIER | HRCU-A-CB (Split System: Heat Pump with Remote Outdoor Unit-Air-Source) | Centrally-Ducted | 38MURAQ24AB3* | CNPV*3617AL* | 59SU5B060M17**16 | 23600 | 17 | 10.5 | 8.5 | 26400 | 24400 | 92.42% | 2.02
212986187 | 1.97 | Yes | CARRIER | HRCU-A-CB (Split System: Heat Pump with Remote Outdoor Unit-Air-Source) | Centrally-Ducted | 38MURAQ24AB3* | CAP**3617AL* | 59SC6A040M14**10 | 23600 | 16 | 10 | 8.5 | 26200 | 24000 | 91.6% | 1.98
212986907 | 1.97 | Yes | CARRIER | HRCU-A-CB (Split System: Heat Pump with Remote Outdoor Unit-Air-Source) | Centrally-Ducted | 38MURAQ24AB3* | CAP**3617AL* | 59SC6A060M14**12 | 23600 | 16.5 | 10 | 8.5 | 26200 | 23800 | 90.84% | 1.98
212988661 | 1.97 | Yes | CARRIER | HRCU-A-CB (Split System: Heat Pump with Remote Outdoor Unit-Air-Source) | Centrally-Ducted | 38MURAQ24AB3* | CAP**3017AL* | 59SU5B040M17**12 | 23600 | 16.5 | 10 | 8.5 | 26400 | 24400 | 92.42% | 2.02
212988745 | 1.97 | Yes | CARRIER | HRCU-A-CB (Split System: Heat Pump with Remote Outdoor Unit-Air-Source) | Centrally-Ducted | 38MURAQ24AB3* | CNPV*3617AL* | 59SU5B040M17**12 | 23600 | 16.5 | 10 | 8.1 | 26400 | 24200 | 91.67% | 2.02
212987387 | 1.97 | Yes | CARRIER | HRCU-A-CB (Split System: Heat Pump with Remote Outdoor Unit-Air-Source) | Centrally-Ducted | 38MURAQ24AB3* | CAP**3017AL* | 59SC6A080M17**16 | 23600 | 17 | 10 | 8.5 | 26400 | 24200 | 91.67% | 2.02
212989249 | 1.97 | Yes | CARRIER | HRCU-A-CB (Split System: Heat Pump with Remote Outdoor Unit-Air-Source) | Centrally-Ducted | 38MURAQ24AB3* | CNPV*3621AL* | 59SU5B060M17**16 | 23600 | 17 | 10.5 | 8.5 | 26400 | 24400 | 92.42% | 2.02
212988757 | 1.97 | Yes | CARRIER | HRCU-A-CB (Split System: Heat Pump with Remote Outdoor Unit-Air-Source) | Centrally-Ducted | 38MURAQ24AB3* | CNPV*3621AL* | 59SU5B040M17**12 | 23600 | 16.5 | 10 | 8.5 | 26400 | 24200 | 91.67% | 2
212987819 | 1.97 | Yes | CARRIER | HRCU-A-CB (Split System: Heat Pump with Remote Outdoor Unit-Air-Source) | Centrally-Ducted | 38MURAQ24AB3* | CNPV*3621AL* | 59SC6A080M21**20 | 23600 | 17 | 10.5 | 8.5 | 26400 | 24200 | 91.67% | 2.02
212984049 | 1.97 | Yes | CARRIER | HRCU-A-CB (Split System: Heat Pump with Remote Outdoor Unit-Air-Source) | Centrally-Ducted | 38MURAQ24AB3* | CAP**3017AL* | 59SC2E060M17**14 | 23600 | 17 | 10 | 8.5 | 26400 | 24600 | 93.18% | 2.04
212984133 | 1.97 | Yes | CARRIER | HRCU-A-CB (Split System: Heat Pump with Remote Outdoor Unit-Air-Source) | Centrally-Ducted | 38MURAQ24AB3* | CNPV*3617AL* | 59SC2E060M17**14 | 23600 | 17 | 10.5 | 8.5 | 26400 | 24400 | 92.42% | 2.02
214628155 | 1.97 | Yes | CARRIER | HRCU-A-CB (Split System: Heat Pump with Remote Outdoor Unit-Air-Source) | Centrally-Ducted | 38MURAQ24AB3* | PL36H175P159 | 58S(B,C)*B045M14**12 | 23600 | 17 | 10.5 | 8.5 | 24800 | 23800 | 95.97% | 2
214628405 | 1.97 | Yes | CARRIER | HRCU-A-CB (Split System: Heat Pump with Remote Outdoor Unit-Air-Source) | Centrally-Ducted | 38MURAQ24AB3* | PL36H175P149 | 59SC6A060M14**12 | 23600 | 16 | 10 | 8.5 | 24600 | 23400 | 95.12% | 1.98
214628480 | 1.97 | Yes | CARRIER | HRCU-A-CB (Split System: Heat Pump with Remote Outdoor Unit-Air-Source) | Centrally-Ducted | 38MURAQ24AB3* | A36VCA+TXV | 59SU5B060M17**16 | 23600 | 17 | 10.5 | 8.5 | 24800 | 24000 | 96.77% | 2.02
214630411 | 1.97 | Yes | CARRIER | HRCU-A-CB (Split System: Heat Pump with Remote Outdoor Unit-Air-Source) | Centrally-Ducted | 25VNA825A*032* | V,C36H175P159 | 59MN7C060C17**14 | 23600 | 16 | 11 | 8.1 | 19800 | 16300 | 82.32% | 1.98
213206599 | 1.97 | Yes | CARRIER | HRCU-A-CB (Split System: Heat Pump with Remote Outdoor Unit-Air-Source) | Centrally-Ducted | 38MURAQ24AB3* | D(A,C,E)30B34+TDR | 59TP6B060V17**14 | 23600 | 16.5 | 10 | 8.1 | 26200 | 20200 | 77.1% | 2.8
212979917 | 1.97 | Yes | CARRIER | HRCU-A-CB (Split System: Heat Pump with Remote Outdoor Unit-Air-Source) | Centrally-Ducted | 38MURAQ24AB3* | CNPV*3617AL* | 58S(B,C)*B090M17**14 | 23600 | 17 | 10.5 | 8.5 | 26400 | 24400 | 92.42% | 2.02
212989165 | 1.97 | Yes | CARRIER | HRCU-A-CB (Split System: Heat Pump with Remote Outdoor Unit-Air-Source) | Centrally-Ducted | 38MURAQ24AB3* | CAP**3617AL* | 59SU5B060M17**16 | 23600 | 17 | 10 | 8.5 | 26200 | 24000 | 91.6% | 1.98
214568836 | 1.97 | Yes | CARRIER | HRCU-A-CB (Split System: Heat Pump with Remote Outdoor Unit-Air-Source) | Centrally-Ducted | 25VNA825A*031* | H,PE7J936 | 59TN6B080C17**14 | 23600 | 16 | 11 | 8.1 | 19800 | 16300 | 82.32% | 1.94
212989597 | 1.97 | Yes | CARRIER | HRCU-A-CB (Split System: Heat Pump with Remote Outdoor Unit-Air-Source) | Centrally-Ducted | 38MURAQ24AB3* | CAP**3621AL* | 59SU5B080M21**20 | 23600 | 17 | 10 | 8.5 | 26200 | 23800 | 90.84% | 1.98
212984145 | 1.97 | Yes | CARRIER | HRCU-A-CB (Split System: Heat Pump with Remote Outdoor Unit-Air-Source) | Centrally-Ducted | 38MURAQ24AB3* | CNPV*3621AL* | 59SC2E060M17**14 | 23600 | 17 | 10.5 | 8.5 | 26400 | 24200 | 91.67% | 2.02
212984661 | 1.97 | Yes | CARRIER | HRCU-A-CB (Split System: Heat Pump with Remote Outdoor Unit-Air-Source) | Centrally-Ducted | 38MURAQ24AB3* | CNPV*3017AL* | 59SC2E080M17**16 | 23600 | 17.5 | 10.5 | 8.5 | 26200 | 24600 | 93.89% | 2.04
212989153 | 1.97 | Yes | CARRIER | HRCU-A-CB (Split System: Heat Pump with Remote Outdoor Unit-Air-Source) | Centrally-Ducted | 38MURAQ24AB3* | CAP**3017AL* | 59SU5B060M17**16 | 23600 | 17 | 10 | 8.5 | 26400 | 24600 | 93.18% | 2.04
213206104 | 1.97 | No | CARRIER | HRCU-A-CB (Split System: Heat Pump with Remote Outdoor Unit-Air-Source) | Centrally-Ducted | 38MURAQ24AA3* | D(A,C,E)36B34+TDR | 59SC5B060E17**14 | 23600 | 15.3 | 9.3 | 8.4 | 25400 | 22600 | 88.98% | 2.89
213206204 | 1.97 | No | CARRIER | HRCU-A-CB (Split System: Heat Pump with Remote Outdoor Unit-Air-Source) | Centrally-Ducted | 38MURAQ24AA3* | D(A,C,E)30B34+TDR | 59TP6B100V21**20 | 23600 | 16 | 9 | 8.1 | 25000 | 22400 | 89.6% | 2.98
213206453 | 1.97 | Yes | CARRIER | HRCU-A-CB (Split System: Heat Pump with Remote Outdoor Unit-Air-Source) | Centrally-Ducted | 38MURAQ24AB3* | D(A,C,E)36B34+TDR | 59SC2D080E17**16 | 23600 | 17.5 | 10.3 | 8.1 | 25600 | 20000 | 78.12% | 2.86
212988673 | 1.97 | Yes | CARRIER | HRCU-A-CB (Split System: Heat Pump with Remote Outdoor Unit-Air-Source) | Centrally-Ducted | 38MURAQ24AB3* | CAP**3617AL* | 59SU5B040M17**12 | 23600 | 16.5 | 10 | 8.5 | 26200 | 23800 | 90.84% | 1.96
214630392 | 1.97 | Yes | CARRIER | HRCU-A-CB (Split System: Heat Pump with Remote Outdoor Unit-Air-Source) | Centrally-Ducted | 25VNA825A*032* | C36A***L159 | 59CU5B060C17**16 | 23600 | 16 | 11 | 8.1 | 19800 | 16300 | 82.32% | 1.96
213311581 | 1.97 | Yes | CARRIER | HRCU-A-CB (Split System: Heat Pump with Remote Outdoor Unit-Air-Source) | Centrally-Ducted | 38MURAQ24AB3* | V36H***P429+CBPE3A* |  | 23600 | 18 | 10 | 8.7 | 24800 | 22600 | 91.13% | 1.86
214630423 | 1.97 | Yes | CARRIER | HRCU-A-CB (Split System: Heat Pump with Remote Outdoor Unit-Air-Source) | Centrally-Ducted | 25VNA825A*032* | C36A***L159 | 59TN6B060C17**14 | 23600 | 16 | 11 | 8.1 | 19800 | 16300 | 82.32% | 1.94
214568837 | 1.97 | Yes | CARRIER | HRCU-A-CB (Split System: Heat Pump with Remote Outdoor Unit-Air-Source) | Centrally-Ducted | 25VNA825A*031* | H,PE8J936 | 59TN6B080C17**14 | 23600 | 16 | 11 | 8.1 | 19800 | 16300 | 82.32% | 1.94
213772945 | 1.97 | Yes | CARRIER | HRCU-A-CB (Split System: Heat Pump with Remote Outdoor Unit-Air-Source) | Centrally-Ducted | 25VNA825A*032* | CAP**3617AL*+UI | 58TN*B070C14**12 | 23600 | 16.5 | 10.5 | 8.1 | 21400 | 16700 | 78.04% | 1.94
213773145 | 1.97 | Yes | CARRIER | HRCU-A-CB (Split System: Heat Pump with Remote Outdoor Unit-Air-Source) | Centrally-Ducted | 25VNA825A*032* | CAP**3621AL*+UI | 59TN6C100C21**22 | 23600 | 16.5 | 11 | 8.1 | 21400 | 16600 | 77.57% | 1.94
214244055 | 1.97 | Yes | CARRIER | HRCU-A-CB (Split System: Heat Pump with Remote Outdoor Unit-Air-Source) | Centrally-Ducted | 25VNA424A*031* | CNPV*4217AL*+UI | 59MN7C080C17**14 | 23600 | 20 | 13 | 10.5 | 26600 | 19800 | 74.44% | 2.48
213785143 | 1.97 | Yes | CARRIER | HRCU-A-CB (Split System: Heat Pump with Remote Outdoor Unit-Air-Source) | Centrally-Ducted | 25VNA424A*031* | CAP**4221AL*+UI | 59MN7C100C21**22 | 23600 | 20.5 | 13 | 10.5 | 26600 | 19700 | 74.06% | 2.48
213752392 | 1.97 | No | CARRIER | HRCU-A-CB (Split System: Heat Pump with Remote Outdoor Unit-Air-Source) | Centrally-Ducted | 38MURAQ24AA3* | D(A,C,E)24B44+TDR | 59SC2E080M17**16 | 23600 | 16.5 | 9.5 | 8.1 | 24800 | 22200 | 89.52% | 2.87
213753033 | 1.97 | Yes | CARRIER | HRCU-A-CB (Split System: Heat Pump with Remote Outdoor Unit-Air-Source) | Centrally-Ducted | 38MURAQ24AB3* | D(A,C,E)24B44+TDR | 59TP6C080V21**20 | 23600 | 17 | 10 | 8.5 | 26400 | 20200 | 76.52% | 2.92
213752254 | 1.97 | No | CARRIER | HRCU-A-CB (Split System: Heat Pump with Remote Outdoor Unit-Air-Source) | Centrally-Ducted | 38MURAQ24AA3* | D(A,C,E)36B34+TDR | 58S(B,C)*B090M21**20 | 23600 | 16.5 | 9.5 | 8.1 | 24800 | 22400 | 90.32% | 2.89
213752413 | 1.97 | No | CARRIER | HRCU-A-CB (Split System: Heat Pump with Remote Outdoor Unit-Air-Source) | Centrally-Ducted | 38MURAQ24AA3* | D(A,C,E)36B34+TDR | 59SC2E080M21**20 | 23600 | 16.5 | 9.5 | 8.1 | 24600 | 22200 | 90.24% | 2.88
213752479 | 1.97 | No | CARRIER | HRCU-A-CB (Split System: Heat Pump with Remote Outdoor Unit-Air-Source) | Centrally-Ducted | 38MURAQ24AA3* | D(A,C,E)30B34+TDR | 59SC6A080M21**20 | 23600 | 16 | 9 | 8.1 | 25000 | 22200 | 88.8% | 2.9
213752195 | 1.97 | No | CARRIER | HRCU-A-CB (Split System: Heat Pump with Remote Outdoor Unit-Air-Source) | Centrally-Ducted | 38MURAQ24AA3* | D(A,C,E)30B34+TDR | 58S(B,C)*B070M17**16 | 23600 | 16.5 | 9 | 8.1 | 24800 | 22400 | 90.32% | 2.91
213752286 | 1.97 | No | CARRIER | HRCU-A-CB (Split System: Heat Pump with Remote Outdoor Unit-Air-Source) | Centrally-Ducted | 38MURAQ24AA3* | D(A,C,E)30B34+TDR | 58TP*B070V14**12 | 23600 | 16.5 | 9.5 | 8.1 | 25000 | 22400 | 89.6% | 2.87
213752645 | 1.97 | Yes | CARRIER | HRCU-A-CB (Split System: Heat Pump with Remote Outdoor Unit-Air-Source) | Centrally-Ducted | 38MURAQ24AB3* | D(A,C,E)30C44+TDR | 58S(B,C)*B070M14**12 | 23600 | 17.5 | 10 | 8.5 | 26200 | 20200 | 77.1% | 2.89
213752688 | 1.97 | Yes | CARRIER | HRCU-A-CB (Split System: Heat Pump with Remote Outdoor Unit-Air-Source) | Centrally-Ducted | 38MURAQ24AB3* | D(A,C,E)36B34+TDR | 58S(B,C)*B090M17**14 | 23600 | 17.5 | 10 | 8.5 | 26200 | 20200 | 77.1% | 2.9
213753006 | 1.97 | Yes | CARRIER | HRCU-A-CB (Split System: Heat Pump with Remote Outdoor Unit-Air-Source) | Centrally-Ducted | 38MURAQ24AB3* | D(A,C,E)30C44+TDR | 59TP6C060V14**12 | 23600 | 17 | 10 | 8.5 | 26200 | 20200 | 77.1% | 2.89
213752226 | 1.97 | No | CARRIER | HRCU-A-CB (Split System: Heat Pump with Remote Outdoor Unit-Air-Source) | Centrally-Ducted | 38MURAQ24AA3* | D(A,C,E)30B34+TDR | 58S(B,C)*B090M17**14 | 23600 | 16.5 | 9 | 8.1 | 24800 | 22400 | 90.32% | 2.91
213752796 | 1.97 | Yes | CARRIER | HRCU-A-CB (Split System: Heat Pump with Remote Outdoor Unit-Air-Source) | Centrally-Ducted | 38MURAQ24AB3* | D(A,C,E)30B34+TDR | 59SC2E060M14**12 | 23600 | 17 | 10 | 8.5 | 26600 | 20200 | 75.94% | 2.86
213752186 | 1.97 | No | CARRIER | HRCU-A-CB (Split System: Heat Pump with Remote Outdoor Unit-Air-Source) | Centrally-Ducted | 38MURAQ24AA3* | D(A,C,E)30C44+TDR | 58S(B,C)*B070M17**12 | 23600 | 16.5 | 9.5 | 8.1 | 24600 | 22200 | 90.24% | 2.87
213752379 | 1.97 | No | CARRIER | HRCU-A-CB (Split System: Heat Pump with Remote Outdoor Unit-Air-Source) | Centrally-Ducted | 38MURAQ24AA3* | D(A,C,E)24B44+TDR | 59SC2E060M17**14 | 23600 | 16.5 | 9 | 8.1 | 24800 | 22400 | 90.32% | 2.91
213752172 | 1.97 | No | CARRIER | HRCU-A-CB (Split System: Heat Pump with Remote Outdoor Unit-Air-Source) | Centrally-Ducted | 38MURAQ24AA3* | D(A,C,E)30C44+TDR | 58S(B,C)*B070M14**12 | 23600 | 16.5 | 9.5 | 8.1 | 24800 | 22400 | 90.32% | 2.9
213752189 | 1.97 | No | CARRIER | HRCU-A-CB (Split System: Heat Pump with Remote Outdoor Unit-Air-Source) | Centrally-Ducted | 38MURAQ24AA3* | D(A,C,E)36B34+TDR | 58S(B,C)*B070M17**12 | 23600 | 16.5 | 9 | 8.1 | 24600 | 22200 | 90.24% | 2.87
213752241 | 1.97 | No | CARRIER | HRCU-A-CB (Split System: Heat Pump with Remote Outdoor Unit-Air-Source) | Centrally-Ducted | 38MURAQ24AA3* | D(A,C,E)30C44+TDR | 58S(B,C)*B090M21**16 | 23600 | 16.5 | 9 | 8.1 | 24600 | 22000 | 89.43% | 2.86
213752162 | 1.97 | No | CARRIER | HRCU-A-CB (Split System: Heat Pump with Remote Outdoor Unit-Air-Source) | Centrally-Ducted | 38MURAQ24AA3* | D(A,C,E)24B44+TDR | 58S(B,C)*B070M14**12 | 23600 | 16.5 | 9.5 | 8.1 | 24800 | 22400 | 90.32% | 2.9
213752640 | 1.97 | Yes | CARRIER | HRCU-A-CB (Split System: Heat Pump with Remote Outdoor Unit-Air-Source) | Centrally-Ducted | 38MURAQ24AB3* | D(A,C,E)24B44+TDR | 58S(B,C)*B070M14**12 | 23600 | 17.5 | 10 | 8.5 | 26200 | 20200 | 77.1% | 2.89
213752709 | 1.97 | Yes | CARRIER | HRCU-A-CB (Split System: Heat Pump with Remote Outdoor Unit-Air-Source) | Centrally-Ducted | 38MURAQ24AB3* | D(A,C,E)36B34+TDR | 58S(B,C)*B090M21**20 | 23600 | 17.5 | 10 | 8.5 | 26200 | 20200 | 77.1% | 2.91
213752842 | 1.97 | Yes | CARRIER | HRCU-A-CB (Split System: Heat Pump with Remote Outdoor Unit-Air-Source) | Centrally-Ducted | 38MURAQ24AB3* | D(A,C,E)36B34+TDR | 59SC2E100M21**20 | 23600 | 17.5 | 10 | 8.5 | 26400 | 20200 | 76.52% | 2.88
213752840 | 1.97 | Yes | CARRIER | HRCU-A-CB (Split System: Heat Pump with Remote Outdoor Unit-Air-Source) | Centrally-Ducted | 38MURAQ24AB3* | D(A,C,E)30C44+TDR | 59SC2E100M21**20 | 23600 | 17.5 | 10.5 | 8.5 | 26400 | 20200 | 76.52% | 2.88
213752372 | 1.97 | No | CARRIER | HRCU-A-CB (Split System: Heat Pump with Remote Outdoor Unit-Air-Source) | Centrally-Ducted | 38MURAQ24AA3* | D(A,C,E)30C44+TDR | 59SC2E060M14**12 | 23600 | 16 | 9.5 | 8.5 | 25400 | 22600 | 88.98% | 2.9
213205933 | 1.97 | No | CARRIER | HRCU-A-CB (Split System: Heat Pump with Remote Outdoor Unit-Air-Source) | Centrally-Ducted | 38MURAQ24AA3* | D(A,C,E)24B44+TDR | 58TP*A090V17**16 | 23600 | 16 | 9.5 | 8.1 | 25200 | 22400 | 88.89% | 2.91
213205940 | 1.97 | No | CARRIER | HRCU-A-CB (Split System: Heat Pump with Remote Outdoor Unit-Air-Source) | Centrally-Ducted | 38MURAQ24AA3* | D(A,C,E)36B34+TDR | 58TP*A090V17**16 | 23600 | 16 | 9.5 | 8.1 | 25200 | 22400 | 88.89% | 2.94
213752369 | 1.97 | No | CARRIER | HRCU-A-CB (Split System: Heat Pump with Remote Outdoor Unit-Air-Source) | Centrally-Ducted | 38MURAQ24AA3* | D(A,C,E)30B34+TDR | 59SC2E060M14**12 | 23600 | 16 | 9.5 | 8.5 | 25400 | 22600 | 88.98% | 2.9
213752671 | 1.97 | Yes | CARRIER | HRCU-A-CB (Split System: Heat Pump with Remote Outdoor Unit-Air-Source) | Centrally-Ducted | 38MURAQ24AB3* | D(A,C,E)24B44+TDR | 58S(B,C)*B070M21**16 | 23600 | 17.5 | 10 | 8.5 | 26400 | 20200 | 76.52% | 2.92
213752176 | 1.97 | No | CARRIER | HRCU-A-CB (Split System: Heat Pump with Remote Outdoor Unit-Air-Source) | Centrally-Ducted | 38MURAQ24AA3* | D(A,C,E)36B34+TDR | 58S(B,C)*B070M14**12 | 23600 | 16.5 | 9 | 8.1 | 24800 | 22400 | 90.32% | 2.9
213752210 | 1.97 | No | CARRIER | HRCU-A-CB (Split System: Heat Pump with Remote Outdoor Unit-Air-Source) | Centrally-Ducted | 38MURAQ24AA3* | D(A,C,E)30B34+TDR | 58S(B,C)*B070M21**16 | 23600 | 16.5 | 9 | 8.5 | 25000 | 22400 | 89.6% | 2.92
213752469 | 1.97 | No | CARRIER | HRCU-A-CB (Split System: Heat Pump with Remote Outdoor Unit-Air-Source) | Centrally-Ducted | 38MURAQ24AA3* | D(A,C,E)30B34+TDR | 59SC6A080M17**16 | 23600 | 16 | 9.5 | 8.5 | 25400 | 22600 | 88.98% | 2.88
213752773 | 1.97 | Yes | CARRIER | HRCU-A-CB (Split System: Heat Pump with Remote Outdoor Unit-Air-Source) | Centrally-Ducted | 38MURAQ24AB3* | D(A,C,E)24B44+TDR | 58TP*B110V21**22 | 23600 | 17.5 | 10 | 8.5 | 26400 | 20200 | 76.52% | 2.91
213752207 | 1.97 | No | CARRIER | HRCU-A-CB (Split System: Heat Pump with Remote Outdoor Unit-Air-Source) | Centrally-Ducted | 38MURAQ24AA3* | D(A,C,E)24B44+TDR | 58S(B,C)*B070M21**16 | 23600 | 16.5 | 9 | 8.5 | 25000 | 22400 | 89.6% | 2.92
213752222 | 1.97 | No | CARRIER | HRCU-A-CB (Split System: Heat Pump with Remote Outdoor Unit-Air-Source) | Centrally-Ducted | 38MURAQ24AA3* | D(A,C,E)24B44+TDR | 58S(B,C)*B090M17**14 | 23600 | 16.5 | 9 | 8.1 | 24800 | 22400 | 90.32% | 2.91
213752358 | 1.97 | No | CARRIER | HRCU-A-CB (Split System: Heat Pump with Remote Outdoor Unit-Air-Source) | Centrally-Ducted | 38MURAQ24AA3* | D(A,C,E)30C44+TDR | 59SC2E040M17**12 | 23600 | 15.2 | 9 | 8.1 | 24800 | 22600 | 91.13% | 2.84
213752583 | 1.97 | No | CARRIER | HRCU-A-CB (Split System: Heat Pump with Remote Outdoor Unit-Air-Source) | Centrally-Ducted | 38MURAQ24AA3* | D(A,C,E)30C44+TDR | 59TP6C060V14**12 | 23600 | 16 | 9 | 8.1 | 24800 | 22400 | 90.32% | 2.87
213752617 | 1.97 | No | CARRIER | HRCU-A-CB (Split System: Heat Pump with Remote Outdoor Unit-Air-Source) | Centrally-Ducted | 38MURAQ24AA3* | D(A,C,E)36B34+TDR | 59TP6C100V21**20 | 23600 | 16.5 | 9.5 | 8.1 | 24800 | 22200 | 89.52% | 2.88
213752768 | 1.97 | Yes | CARRIER | HRCU-A-CB (Split System: Heat Pump with Remote Outdoor Unit-Air-Source) | Centrally-Ducted | 38MURAQ24AB3* | D(A,C,E)30C44+TDR | 58TP*B090V21**20 | 23600 | 17 | 10 | 8.5 | 26200 | 20200 | 77.1% | 2.92
213752474 | 1.97 | No | CARRIER | HRCU-A-CB (Split System: Heat Pump with Remote Outdoor Unit-Air-Source) | Centrally-Ducted | 38MURAQ24AA3* | D(A,C,E)36B34+TDR | 59SC6A080M17**16 | 23600 | 16 | 9.5 | 8.5 | 25400 | 22600 | 88.98% | 2.88
213752673 | 1.97 | Yes | CARRIER | HRCU-A-CB (Split System: Heat Pump with Remote Outdoor Unit-Air-Source) | Centrally-Ducted | 38MURAQ24AB3* | D(A,C,E)30B34+TDR | 58S(B,C)*B070M21**16 | 23600 | 17.5 | 10 | 8.5 | 26400 | 20200 | 76.52% | 2.92
212380549 | 1.97 | Yes | CARRIER | HRCU-A-CB (Split System: Heat Pump with Remote Outdoor Unit-Air-Source) | Centrally-Ducted | 25VNA424A*031* | V,C36H175P149 | 58TN*A090C17**16 | 23600 | 21 | 13.5 | 8.5 | 24800 | 19300 | 77.82% | 2.48
213752383 | 1.97 | No | CARRIER | HRCU-A-CB (Split System: Heat Pump with Remote Outdoor Unit-Air-Source) | Centrally-Ducted | 38MURAQ24AA3* | D(A,C,E)30B34+TDR | 59SC2E060M17**14 | 23600 | 16.5 | 9 | 8.1 | 24800 | 22400 | 90.32% | 2.91
213752398 | 1.97 | No | CARRIER | HRCU-A-CB (Split System: Heat Pump with Remote Outdoor Unit-Air-Source) | Centrally-Ducted | 38MURAQ24AA3* | D(A,C,E)30C44+TDR | 59SC2E080M17**16 | 23600 | 16.5 | 9.5 | 8.1 | 24800 | 22200 | 89.52% | 2.87
213752401 | 1.97 | No | CARRIER | HRCU-A-CB (Split System: Heat Pump with Remote Outdoor Unit-Air-Source) | Centrally-Ducted | 38MURAQ24AA3* | D(A,C,E)36B34+TDR | 59SC2E080M17**16 | 23600 | 16.5 | 9 | 8.1 | 24800 | 22200 | 89.52% | 2.87
213752451 | 1.97 | No | CARRIER | HRCU-A-CB (Split System: Heat Pump with Remote Outdoor Unit-Air-Source) | Centrally-Ducted | 38MURAQ24AA3* | D(A,C,E)30C44+TDR | 59SC6A040M17**12 | 23600 | 15.2 | 9 | 8.1 | 24800 | 22600 | 91.13% | 2.85
213752467 | 1.97 | No | CARRIER | HRCU-A-CB (Split System: Heat Pump with Remote Outdoor Unit-Air-Source) | Centrally-Ducted | 38MURAQ24AA3* | D(A,C,E)24B44+TDR | 59SC6A080M17**16 | 23600 | 16 | 9.5 | 8.5 | 25400 | 22600 | 88.98% | 2.88
213752549 | 1.97 | No | CARRIER | HRCU-A-CB (Split System: Heat Pump with Remote Outdoor Unit-Air-Source) | Centrally-Ducted | 38MURAQ24AA3* | D(A,C,E)24B44+TDR | 59SP6A100V21**20 | 23600 | 16 | 9 | 8.1 | 25000 | 22400 | 89.6% | 2.88
213752648 | 1.97 | Yes | CARRIER | HRCU-A-CB (Split System: Heat Pump with Remote Outdoor Unit-Air-Source) | Centrally-Ducted | 38MURAQ24AB3* | D(A,C,E)36B34+TDR | 58S(B,C)*B070M14**12 | 23600 | 17.5 | 10 | 8.5 | 26200 | 20200 | 77.1% | 2.89
213753036 | 1.97 | Yes | CARRIER | HRCU-A-CB (Split System: Heat Pump with Remote Outdoor Unit-Air-Source) | Centrally-Ducted | 38MURAQ24AB3* | D(A,C,E)30B34+TDR | 59TP6C080V21**20 | 23600 | 17 | 10 | 8.5 | 26400 | 20200 | 76.52% | 2.92
213752735 | 1.97 | Yes | CARRIER | HRCU-A-CB (Split System: Heat Pump with Remote Outdoor Unit-Air-Source) | Centrally-Ducted | 38MURAQ24AB3* | D(A,C,E)30B34+TDR | 58TP*B070V14**12 | 23600 | 17.5 | 10 | 8.5 | 26400 | 20200 | 76.52% | 2.88
213752366 | 1.97 | No | CARRIER | HRCU-A-CB (Split System: Heat Pump with Remote Outdoor Unit-Air-Source) | Centrally-Ducted | 38MURAQ24AA3* | D(A,C,E)24B44+TDR | 59SC2E060M14**12 | 23600 | 16 | 9.5 | 8.5 | 25400 | 22600 | 88.98% | 2.9
213752969 | 1.97 | Yes | CARRIER | HRCU-A-CB (Split System: Heat Pump with Remote Outdoor Unit-Air-Source) | Centrally-Ducted | 38MURAQ24AB3* | D(A,C,E)24B44+TDR | 59SP6A100V21**20 | 23600 | 17 | 10 | 8.5 | 26000 | 20000 | 76.92% | 2.89
213752418 | 1.97 | No | CARRIER | HRCU-A-CB (Split System: Heat Pump with Remote Outdoor Unit-Air-Source) | Centrally-Ducted | 38MURAQ24AA3* | D(A,C,E)30B34+TDR | 59SC2E100M21**20 | 23600 | 16.5 | 9 | 8.1 | 24800 | 22400 | 90.32% | 2.91
213752180 | 1.97 | No | CARRIER | HRCU-A-CB (Split System: Heat Pump with Remote Outdoor Unit-Air-Source) | Centrally-Ducted | 38MURAQ24AA3* | D(A,C,E)24B44+TDR | 58S(B,C)*B070M17**12 | 23600 | 16.5 | 9.5 | 8.1 | 24600 | 22200 | 90.24% | 2.87
213752266 | 1.97 | No | CARRIER | HRCU-A-CB (Split System: Heat Pump with Remote Outdoor Unit-Air-Source) | Centrally-Ducted | 38MURAQ24AA3* | D(A,C,E)36B34+TDR | 58S(B,C)*B110M21**20 | 23600 | 16.5 | 9.5 | 8.1 | 24800 | 22200 | 89.52% | 2.88
213752416 | 1.97 | No | CARRIER | HRCU-A-CB (Split System: Heat Pump with Remote Outdoor Unit-Air-Source) | Centrally-Ducted | 38MURAQ24AA3* | D(A,C,E)24B44+TDR | 59SC2E100M21**20 | 23600 | 16.5 | 9 | 8.1 | 24800 | 22400 | 90.32% | 2.91
213752551 | 1.97 | No | CARRIER | HRCU-A-CB (Split System: Heat Pump with Remote Outdoor Unit-Air-Source) | Centrally-Ducted | 38MURAQ24AA3* | D(A,C,E)30B34+TDR | 59SP6A100V21**20 | 23600 | 16 | 9 | 8.1 | 25000 | 22400 | 89.6% | 2.88
214628426 | 1.97 | Yes | CARRIER | HRCU-A-CB (Split System: Heat Pump with Remote Outdoor Unit-Air-Source) | Centrally-Ducted | 38MURAQ24AB3* | C36A***L129 | 59SC6A060M17**16 | 23600 | 16 | 10 | 9.5 | 25000 | 24400 | 97.6% | 2.04
214628490 | 1.97 | Yes | CARRIER | HRCU-A-CB (Split System: Heat Pump with Remote Outdoor Unit-Air-Source) | Centrally-Ducted | 38MURAQ24AB3* | V,C36H175P149 | 59SU5B060M17**16 | 23600 | 17 | 10.5 | 8.5 | 24800 | 24000 | 96.77% | 2.02
212520220 | 1.97 | Yes | CARRIER | HRCU-A-CB (Split System: Heat Pump with Remote Outdoor Unit-Air-Source) | Centrally-Ducted | 38MURAQ24AB3* | H,PG24936 | 58S(B,C)*A070E21**16 | 23600 | 17 | 10 | 8.1 | 24600 | 22400 | 91.06% | 1.9
212520277 | 1.97 | Yes | CARRIER | HRCU-A-CB (Split System: Heat Pump with Remote Outdoor Unit-Air-Source) | Centrally-Ducted | 38MURAQ24AB3* | H,PG32936 | 58TP*A070V17**16 | 23600 | 17 | 10 | 8.1 | 24600 | 22600 | 91.87% | 1.9
212520284 | 1.97 | No | CARRIER | HRCU-A-CB (Split System: Heat Pump with Remote Outdoor Unit-Air-Source) | Centrally-Ducted | 38MURAQ24AB3* | H,PG24936 | 58TP*A090V21**20 | 23600 | 17 | 9.5 | 8.5 | 24400 | 22400 | 91.8% | 1.88
212520285 | 1.97 | No | CARRIER | HRCU-A-CB (Split System: Heat Pump with Remote Outdoor Unit-Air-Source) | Centrally-Ducted | 38MURAQ24AB3* | H,PG32936 | 58TP*A090V21**20 | 23600 | 17 | 9.5 | 8.5 | 24400 | 22400 | 91.8% | 1.88
214596060 | 1.97 | Yes | CARRIER | HRCU-A-C (Split System: Heat Pump with Remote Outdoor Unit with No Indoor Fan --Air Source) | Centrally-Ducted | 38MURAQ24AB3 | H,PG22924+TD |  | 23600 | 16 | 10.5 | 9 | 23200 | 19600 | 84.48% | 1.86
214596061 | 1.97 | Yes | CARRIER | HRCU-A-C (Split System: Heat Pump with Remote Outdoor Unit with No Indoor Fan --Air Source) | Centrally-Ducted | 38MURAQ24AB3 | H,PG22936+TD |  | 23600 | 16 | 10.5 | 9 | 23200 | 19600 | 84.48% | 1.86
212520221 | 1.97 | Yes | CARRIER | HRCU-A-CB (Split System: Heat Pump with Remote Outdoor Unit-Air-Source) | Centrally-Ducted | 38MURAQ24AB3* | H,PG32936 | 58S(B,C)*A070E21**16 | 23600 | 17 | 10 | 8.1 | 24600 | 22400 | 91.06% | 1.9
213205938 | 1.97 | No | CARRIER | HRCU-A-CB (Split System: Heat Pump with Remote Outdoor Unit-Air-Source) | Centrally-Ducted | 38MURAQ24AA3* | D(A,C,E)30C44+TDR | 58TP*A090V17**16 | 23600 | 16 | 9.5 | 8.1 | 25200 | 22400 | 88.89% | 2.94
213205960 | 1.97 | No | CARRIER | HRCU-A-CB (Split System: Heat Pump with Remote Outdoor Unit-Air-Source) | Centrally-Ducted | 38MURAQ24AA3* | D(A,C,E)30B34+TDR | 58TP*A110V21**22 | 23600 | 16.5 | 9 | 8.1 | 25000 | 22200 | 88.8% | 2.98
213206214 | 1.97 | Yes | CARRIER | HRCU-A-CB (Split System: Heat Pump with Remote Outdoor Unit-Air-Source) | Centrally-Ducted | 38MURAQ24AA3* | D(A,C,E)24B44+TDR | 59TP6B100V21**22 | 23600 | 16.5 | 10 | 8.1 | 24800 | 22200 | 89.52% | 2.89
213206226 | 1.97 | Yes | CARRIER | HRCU-A-CB (Split System: Heat Pump with Remote Outdoor Unit-Air-Source) | Centrally-Ducted | 38MURAQ24AB3* | D(A,C,E)24B44+TDR | 58S(B,C)*A045E14**12 | 23600 | 16.4 | 10.3 | 8.1 | 26000 | 20400 | 78.46% | 2.96
213206197 | 1.97 | No | CARRIER | HRCU-A-CB (Split System: Heat Pump with Remote Outdoor Unit-Air-Source) | Centrally-Ducted | 38MURAQ24AA3* | D(A,C,E)36B34+TDR | 59TP6B080V21**20 | 23600 | 16 | 9.5 | 8.1 | 24800 | 22200 | 89.52% | 2.88
213205936 | 1.97 | No | CARRIER | HRCU-A-CB (Split System: Heat Pump with Remote Outdoor Unit-Air-Source) | Centrally-Ducted | 38MURAQ24AA3* | D(A,C,E)30B34+TDR | 58TP*A090V17**16 | 23600 | 16 | 9.5 | 8.1 | 25200 | 22400 | 88.89% | 2.91
213206201 | 1.97 | No | CARRIER | HRCU-A-CB (Split System: Heat Pump with Remote Outdoor Unit-Air-Source) | Centrally-Ducted | 38MURAQ24AA3* | D(A,C,E)24B44+TDR | 59TP6B100V21**20 | 23600 | 16 | 9 | 8.1 | 25000 | 22400 | 89.6% | 2.9
213206408 | 1.97 | No | CARRIER | HRCU-A-CB (Split System: Heat Pump with Remote Outdoor Unit-Air-Source) | Centrally-Ducted | 38MURAQ24AB3* | D(A,C,E)36C34+TDR | 59SC2D040E14**10 | 23600 | 15.5 | 9.9 | 8.1 | 26000 | 20400 | 78.46% | 2.89
213206216 | 1.97 | Yes | CARRIER | HRCU-A-CB (Split System: Heat Pump with Remote Outdoor Unit-Air-Source) | Centrally-Ducted | 38MURAQ24AA3* | D(A,C,E)30B34+TDR | 59TP6B100V21**22 | 23600 | 16.5 | 10 | 8.1 | 24800 | 22200 | 89.52% | 2.89
213206404 | 1.97 | No | CARRIER | HRCU-A-CB (Split System: Heat Pump with Remote Outdoor Unit-Air-Source) | Centrally-Ducted | 38MURAQ24AB3* | D(A,C,E)30C44+TDR | 59SC2D040E14**10 | 23600 | 15.5 | 9.9 | 8.1 | 26000 | 20400 | 78.46% | 2.92
213205957 | 1.97 | No | CARRIER | HRCU-A-CB (Split System: Heat Pump with Remote Outdoor Unit-Air-Source) | Centrally-Ducted | 38MURAQ24AA3* | D(A,C,E)24B44+TDR | 58TP*A110V21**22 | 23600 | 16.5 | 9 | 8.1 | 25000 | 22200 | 88.8% | 2.98
213205943 | 1.97 | No | CARRIER | HRCU-A-CB (Split System: Heat Pump with Remote Outdoor Unit-Air-Source) | Centrally-Ducted | 38MURAQ24AA3* | D(A,C,E)36C34+TDR | 58TP*A090V17**16 | 23600 | 16 | 9.5 | 8.1 | 25200 | 22400 | 88.89% | 2.94
213206334 | 1.97 | Yes | CARRIER | HRCU-A-CB (Split System: Heat Pump with Remote Outdoor Unit-Air-Source) | Centrally-Ducted | 38MURAQ24AB3* | D(A,C,E)30C44+TDR | 58TP*A045V14**12 | 23600 | 17 | 10.4 | 8.1 | 25600 | 20000 | 78.12% | 2.98
213206339 | 1.97 | Yes | CARRIER | HRCU-A-CB (Split System: Heat Pump with Remote Outdoor Unit-Air-Source) | Centrally-Ducted | 38MURAQ24AB3* | D(A,C,E)36C34+TDR | 58TP*A045V14**12 | 23600 | 17 | 10.4 | 8.1 | 25600 | 20000 | 78.12% | 2.86
213205808 | 1.97 | No | CARRIER | HRCU-A-CB (Split System: Heat Pump with Remote Outdoor Unit-Air-Source) | Centrally-Ducted | 38MURAQ24AA3* | D(A,C,E)36B34+TDR | 58S(B,C)*A045E14**12 | 23600 | 15.4 | 9.3 | 8.5 | 25600 | 22400 | 87.5% | 2.92
213206366 | 1.97 | Yes | CARRIER | HRCU-A-CB (Split System: Heat Pump with Remote Outdoor Unit-Air-Source) | Centrally-Ducted | 38MURAQ24AB3* | D(A,C,E)30B34+TDR | 58TP*A090V17**16 | 23600 | 17 | 10 | 8.1 | 26000 | 20200 | 77.69% | 2.82
210595946 | 1.97 | Yes | CARRIER | HRCU-A-CB (Split System: Heat Pump with Remote Outdoor Unit-Air-Source) | Centrally-Ducted | 25VNA825A*031* | CAP**4221AL*+UI | 59MN7B080C17**14 | 23600 | 16.5 | 11 | 8.1 | 21400 | 16700 | 78.04% | 1.96
210595955 | 1.97 | Yes | CARRIER | HRCU-A-CB (Split System: Heat Pump with Remote Outdoor Unit-Air-Source) | Centrally-Ducted | 25VNA825A*031* | CAP**4224AL*+UI | 59MN7B060C21**20 | 23600 | 16.5 | 11 | 8.1 | 21400 | 16700 | 78.04% | 1.96
210533014 | 1.97 | Yes | CARRIER | HRCU-A-CB (Split System: Heat Pump with Remote Outdoor Unit-Air-Source) | Centrally-Ducted | 25VNA424A*031* | CAP**4221AL*+UI | 59CU5A080C21**20 | 23600 | 20.5 | 13.5 | 10.5 | 26600 | 19700 | 74.06% | 2.48
212348394 | 1.97 | Yes | CARRIER | HRCU-A-CB (Split System: Heat Pump with Remote Outdoor Unit-Air-Source) | Centrally-Ducted | 38MURAQ24AB3* | LEW30D4 |  | 23600 | 16 | 10 | 9 | 26200 | 23400 | 89.31% | 2.93
212380551 | 1.97 | Yes | CARRIER | HRCU-A-CB (Split System: Heat Pump with Remote Outdoor Unit-Air-Source) | Centrally-Ducted | 25VNA424A*031* | V,C36H175P159 | 58TN*A090C17**16 | 23600 | 21 | 13.5 | 8.5 | 24800 | 19300 | 77.82% | 2.48
212520205 | 1.97 | No | CARRIER | HRCU-A-CB (Split System: Heat Pump with Remote Outdoor Unit-Air-Source) | Centrally-Ducted | 38MURAQ24AB3* | H,PG32936 | 58S(B,C)*A045E17**12 | 23600 | 17 | 9.5 | 8.5 | 24600 | 22200 | 90.24% | 1.86
212520256 | 1.97 | Yes | CARRIER | HRCU-A-CB (Split System: Heat Pump with Remote Outdoor Unit-Air-Source) | Centrally-Ducted | 38MURAQ24AB3* | H,PG24936 | 58SU*A040E17**12 | 23600 | 17 | 10 | 8.5 | 24800 | 23400 | 94.35% | 1.98
212520257 | 1.97 | Yes | CARRIER | HRCU-A-CB (Split System: Heat Pump with Remote Outdoor Unit-Air-Source) | Centrally-Ducted | 38MURAQ24AB3* | H,PG32936 | 58SU*A040E17**12 | 23600 | 17 | 10 | 8.5 | 24800 | 23400 | 94.35% | 1.98
213367373 | 1.97 | Yes | CARRIER | HRCU-A-CB (Split System: Heat Pump with Remote Outdoor Unit-Air-Source) | Centrally-Ducted | 38MURAQ24AB3* | H,PG9J936 | 59TP6C060V14**12 | 23600 | 17 | 10 | 8.5 | 24600 | 23600 | 95.93% | 2
213367381 | 1.97 | Yes | CARRIER | HRCU-A-CB (Split System: Heat Pump with Remote Outdoor Unit-Air-Source) | Centrally-Ducted | 38MURAQ24AB3* | H,PG9J936 | 59TP6C100V21**20 | 23600 | 17 | 10.5 | 8.5 | 24600 | 24200 | 98.37% | 2.04
213252483 | 1.97 | Yes | CARRIER | HRCU-A-CB (Split System: Heat Pump with Remote Outdoor Unit-Air-Source) | Centrally-Ducted | 38MURAQ24AB3* | CF251E* |  | 23600 | 18 | 10 | 8.65 | 24800 | 22600 | 91.13% | 1.86
213356091 | 1.97 | Yes | CARRIER | HRCU-A-CB (Split System: Heat Pump with Remote Outdoor Unit-Air-Source) | Centrally-Ducted | 38MURAQ24AB3* | A24VBA+TXV+CBPE3A* |  | 23600 | 18 | 10 | 8.7 | 24800 | 22600 | 91.13% | 1.86
212380531 | 1.97 | Yes | CARRIER | HRCU-A-CB (Split System: Heat Pump with Remote Outdoor Unit-Air-Source) | Centrally-Ducted | 25VNA424A*031* | PL36H***P449 | 58TN*A070C14**12 | 23600 | 21 | 13.5 | 8.1 | 25000 | 19300 | 77.2% | 2.5
212480011 | 1.97 | Yes | CARRIER | HRCU-A-CB (Split System: Heat Pump with Remote Outdoor Unit-Air-Source) | Centrally-Ducted | 38MURAQ24AB3* | V,C36H175P139 | 58TP*A090V17**16 | 23600 | 17 | 10.5 | 8.1 | 24400 | 23000 | 94.26% | 1.94
214628293 | 1.97 | Yes | CARRIER | HRCU-A-CB (Split System: Heat Pump with Remote Outdoor Unit-Air-Source) | Centrally-Ducted | 38MURAQ24AB3* | A36VCA+TXV | 58TP*B070V17**16 | 23600 | 17 | 10.5 | 8.5 | 24800 | 23800 | 95.97% | 2.02
214628307 | 1.97 | Yes | CARRIER | HRCU-A-CB (Split System: Heat Pump with Remote Outdoor Unit-Air-Source) | Centrally-Ducted | 38MURAQ24AB3* | PL36H175P159 | 58TP*B070V17**16 | 23600 | 17 | 10.5 | 8.5 | 24800 | 23800 | 95.97% | 2.02
214628308 | 1.97 | Yes | CARRIER | HRCU-A-CB (Split System: Heat Pump with Remote Outdoor Unit-Air-Source) | Centrally-Ducted | 38MURAQ24AB3* | V,C36H175P159 | 58TP*B070V17**16 | 23600 | 17 | 10.5 | 8.5 | 24800 | 23800 | 95.97% | 2.02
212498515 | 1.97 | Yes | CARRIER | HRCU-A-CB (Split System: Heat Pump with Remote Outdoor Unit-Air-Source) | Centrally-Ducted | 38MURAQ24AB3* | CE3005A+TXV |  | 23600 | 17 | 10 | 9 | 25600 | 25200 | 98.44% | 2.14
212380548 | 1.97 | Yes | CARRIER | HRCU-A-CB (Split System: Heat Pump with Remote Outdoor Unit-Air-Source) | Centrally-Ducted | 25VNA424A*031* | PL36H175P149 | 58TN*A090C17**16 | 23600 | 21 | 13.5 | 8.5 | 24800 | 19300 | 77.82% | 2.48
213311582 | 1.97 | Yes | CARRIER | HRCU-A-CB (Split System: Heat Pump with Remote Outdoor Unit-Air-Source) | Centrally-Ducted | 38MURAQ24AB3* | C36A***L129+CBPE4B* |  | 23600 | 18 | 10 | 8.65 | 24800 | 22600 | 91.13% | 1.86
214628254 | 1.97 | Yes | CARRIER | HRCU-A-CB (Split System: Heat Pump with Remote Outdoor Unit-Air-Source) | Centrally-Ducted | 38MURAQ24AB3* | PL36H175P159 | 58TP*B045V14**12 | 23600 | 17 | 10.5 | 8.5 | 24600 | 24200 | 98.37% | 2.04
213311583 | 1.97 | Yes | CARRIER | HRCU-A-CB (Split System: Heat Pump with Remote Outdoor Unit-Air-Source) | Centrally-Ducted | 38MURAQ24AB3* | C36A***L129+CBPE3A* |  | 23600 | 17 | 10 | 9 | 25600 | 25200 | 98.44% | 2.14
214624757 | 1.97 | Yes | CARRIER | HRCU-A-CB (Split System: Heat Pump with Remote Outdoor Unit-Air-Source) | Centrally-Ducted | 38MURAQ24AB3* | PL36H175P159 | 58SU*B040M17**12 | 23600 | 17 | 10 | 8.5 | 24200 | 22800 | 94.21% | 1.94
214624754 | 1.97 | Yes | CARRIER | HRCU-A-CB (Split System: Heat Pump with Remote Outdoor Unit-Air-Source) | Centrally-Ducted | 38MURAQ24AB3* | V,C36H175P149 | 58SU*B040M17**12 | 23600 | 17 | 10 | 8.5 | 24200 | 22800 | 94.21% | 1.94
214624742 | 1.97 | Yes | CARRIER | HRCU-A-CB (Split System: Heat Pump with Remote Outdoor Unit-Air-Source) | Centrally-Ducted | 38MURAQ24AB3* | A36VCA+TXV | 58SU*B040M17**12 | 23600 | 17 | 10 | 8.5 | 24200 | 22800 | 94.21% | 1.94
214624789 | 1.97 | Yes | CARRIER | HRCU-A-CB (Split System: Heat Pump with Remote Outdoor Unit-Air-Source) | Centrally-Ducted | 38MURAQ24AB3* | PL36H175P159 | 58SU*B060M17**16 | 23600 | 17 | 10.5 | 8.5 | 24000 | 23600 | 98.33% | 2
214624791 | 1.97 | Yes | CARRIER | HRCU-A-CB (Split System: Heat Pump with Remote Outdoor Unit-Air-Source) | Centrally-Ducted | 38MURAQ24AB3* | V,C36H175P159 | 58SU*B060M17**16 | 23600 | 17 | 10.5 | 8.5 | 24000 | 23600 | 98.33% | 2
214624760 | 1.97 | Yes | CARRIER | HRCU-A-CB (Split System: Heat Pump with Remote Outdoor Unit-Air-Source) | Centrally-Ducted | 38MURAQ24AB3* | V,C36H175P159 | 58SU*B040M17**12 | 23600 | 17 | 10 | 8.5 | 24200 | 22800 | 94.21% | 1.94
214624766 | 1.97 | Yes | CARRIER | HRCU-A-CB (Split System: Heat Pump with Remote Outdoor Unit-Air-Source) | Centrally-Ducted | 38MURAQ24AB3* | C36A***L159 | 58SU*B040M17**12 | 23600 | 17 | 10 | 8.5 | 24200 | 22800 | 94.21% | 1.94
214624797 | 1.97 | Yes | CARRIER | HRCU-A-CB (Split System: Heat Pump with Remote Outdoor Unit-Air-Source) | Centrally-Ducted | 38MURAQ24AB3* | C36A***L159 | 58SU*B060M17**16 | 23600 | 17 | 10.5 | 8.5 | 24000 | 23600 | 98.33% | 2
214440957 | 1.97 | Yes | CARRIER | HRCU-A-CB (Split System: Heat Pump with Remote Outdoor Unit-Air-Source) | Centrally-Ducted | 25VNA424A*031* | H,PG9J936 | 59TN6C100C21**22 | 23600 | 20 | 13 | 10.5 | 25000 | 19300 | 77.2% | 2.48
214440929 | 1.97 | Yes | CARRIER | HRCU-A-CB (Split System: Heat Pump with Remote Outdoor Unit-Air-Source) | Centrally-Ducted | 25VNA424A*031* | H,PG53936 | 59TN6C040C14**10 | 23600 | 18 | 12 | 10.5 | 25200 | 19800 | 78.57% | 2.42
214628153 | 1.97 | Yes | CARRIER | HRCU-A-CB (Split System: Heat Pump with Remote Outdoor Unit-Air-Source) | Centrally-Ducted | 38MURAQ24AB3* | PL36H175P149 | 58S(B,C)*B045M14**12 | 23600 | 17 | 10.5 | 8.5 | 24800 | 23800 | 95.97% | 2
214628181 | 1.97 | Yes | CARRIER | HRCU-A-CB (Split System: Heat Pump with Remote Outdoor Unit-Air-Source) | Centrally-Ducted | 38MURAQ24AB3* | C36A***L159 | 58S(B,C)*B070M14**12 | 23600 | 17 | 10.5 | 8.5 | 24600 | 24200 | 98.37% | 2.04
213352710 | 1.97 | Yes | CARRIER | HRCU-A-CB (Split System: Heat Pump with Remote Outdoor Unit-Air-Source) | Centrally-Ducted | 38MURAQ24AB3* | C36A***L139 | 59TP6C080V21**20 | 23600 | 17 | 10.5 | 8.5 | 24800 | 23600 | 95.16% | 1.98
214628346 | 1.97 | Yes | CARRIER | HRCU-A-CB (Split System: Heat Pump with Remote Outdoor Unit-Air-Source) | Centrally-Ducted | 38MURAQ24AB3* | PL36H175P149 | 59SC6A040M14**10 | 23600 | 16 | 10 | 8.5 | 24600 | 23600 | 95.93% | 1.98
214628414 | 1.97 | Yes | CARRIER | HRCU-A-CB (Split System: Heat Pump with Remote Outdoor Unit-Air-Source) | Centrally-Ducted | 38MURAQ24AB3* | V,C36H***P219 | 59SC6A060M14**12 | 23600 | 16 | 10 | 8.5 | 24600 | 23800 | 96.75% | 2
214628487 | 1.97 | Yes | CARRIER | HRCU-A-CB (Split System: Heat Pump with Remote Outdoor Unit-Air-Source) | Centrally-Ducted | 38MURAQ24AB3* | PL36H175P149 | 59SU5B060M17**16 | 23600 | 17 | 10.5 | 8.5 | 24800 | 24000 | 96.77% | 2.02
214628201 | 1.97 | Yes | CARRIER | HRCU-A-CB (Split System: Heat Pump with Remote Outdoor Unit-Air-Source) | Centrally-Ducted | 38MURAQ24AB3* | A36VCA+TXV | 58S(B,C)*B070M17**16 | 23600 | 17 | 10.5 | 8.5 | 24800 | 24000 | 96.77% | 2.02
214628448 | 1.97 | Yes | CARRIER | HRCU-A-CB (Split System: Heat Pump with Remote Outdoor Unit-Air-Source) | Centrally-Ducted | 38MURAQ24AB3* | C36A***L159 | 59SC6A060M17**16 | 23600 | 17 | 10 | 9 | 24200 | 23200 | 95.87% | 1.96
214628304 | 1.97 | Yes | CARRIER | HRCU-A-CB (Split System: Heat Pump with Remote Outdoor Unit-Air-Source) | Centrally-Ducted | 38MURAQ24AB3* | V,C36H175P149 | 58TP*B070V17**16 | 23600 | 17 | 10.5 | 8.5 | 24800 | 23800 | 95.97% | 2.02
214628411 | 1.97 | Yes | CARRIER | HRCU-A-CB (Split System: Heat Pump with Remote Outdoor Unit-Air-Source) | Centrally-Ducted | 38MURAQ24AB3* | C36A***L159 | 59SC6A060M14**12 | 23600 | 16 | 10 | 8.5 | 24600 | 23800 | 96.75% | 2
214630410 | 1.97 | Yes | CARRIER | HRCU-A-CB (Split System: Heat Pump with Remote Outdoor Unit-Air-Source) | Centrally-Ducted | 25VNA825A*032* | PL36H175P159 | 59MN7C060C17**14 | 23600 | 16 | 11 | 8.1 | 19800 | 16300 | 82.32% | 1.98
212380553 | 1.97 | Yes | CARRIER | HRCU-A-CB (Split System: Heat Pump with Remote Outdoor Unit-Air-Source) | Centrally-Ducted | 25VNA424A*031* | C36A***L159 | 58TN*A090C17**16 | 23600 | 21 | 13.5 | 8.5 | 24800 | 19300 | 77.82% | 2.48
214628218 | 1.97 | Yes | CARRIER | HRCU-A-CB (Split System: Heat Pump with Remote Outdoor Unit-Air-Source) | Centrally-Ducted | 38MURAQ24AB3* | V,C36H175P159 | 58S(B,C)*B070M17**16 | 23600 | 17 | 10.5 | 8.5 | 24800 | 24000 | 96.77% | 2.02
214628502 | 1.97 | Yes | CARRIER | HRCU-A-CB (Split System: Heat Pump with Remote Outdoor Unit-Air-Source) | Centrally-Ducted | 38MURAQ24AB3* | C36A***L159 | 59SU5B060M17**16 | 23600 | 17 | 10.5 | 8.5 | 24800 | 24000 | 96.77% | 2.02
214628190 | 1.97 | Yes | CARRIER | HRCU-A-CB (Split System: Heat Pump with Remote Outdoor Unit-Air-Source) | Centrally-Ducted | 38MURAQ24AB3* | C36A***L129 | 58S(B,C)*B070M17**12 | 23600 | 17 | 10 | 9 | 25400 | 25400 | 100% | 2.16
214628191 | 1.97 | Yes | CARRIER | HRCU-A-CB (Split System: Heat Pump with Remote Outdoor Unit-Air-Source) | Centrally-Ducted | 38MURAQ24AB3* | C36A***L139 | 58S(B,C)*B070M17**12 | 23600 | 17 | 10 | 9 | 25400 | 25400 | 100% | 2.16
214630388 | 1.97 | Yes | CARRIER | HRCU-A-CB (Split System: Heat Pump with Remote Outdoor Unit-Air-Source) | Centrally-Ducted | 25VNA825A*032* | PL36H175P159 | 59CU5B060C17**16 | 23600 | 16 | 11 | 8.1 | 19800 | 16300 | 82.32% | 1.96
214630404 | 1.97 | Yes | CARRIER | HRCU-A-CB (Split System: Heat Pump with Remote Outdoor Unit-Air-Source) | Centrally-Ducted | 25VNA825A*032* | C36A***L159 | 59MN7B060C21**20 | 23600 | 16 | 11 | 8.1 | 19800 | 16300 | 82.32% | 1.96
214630441 | 1.97 | Yes | CARRIER | HRCU-A-CB (Split System: Heat Pump with Remote Outdoor Unit-Air-Source) | Centrally-Ducted | 25VNA825A*032* | V,C36H175P159 | 59TN6C060C17**14 | 23600 | 16 | 11 | 8.1 | 19800 | 16300 | 82.32% | 1.98
214440955 | 1.97 | Yes | CARRIER | HRCU-A-CB (Split System: Heat Pump with Remote Outdoor Unit-Air-Source) | Centrally-Ducted | 25VNA424A*031* | H,PG34936 | 59TN6C100C21**22 | 23600 | 20 | 13 | 10.5 | 25000 | 19300 | 77.2% | 2.48
214624751 | 1.97 | Yes | CARRIER | HRCU-A-CB (Split System: Heat Pump with Remote Outdoor Unit-Air-Source) | Centrally-Ducted | 38MURAQ24AB3* | PL36H175P149 | 58SU*B040M17**12 | 23600 | 17 | 10 | 8.5 | 24200 | 22800 | 94.21% | 1.94
214568835 | 1.97 | Yes | CARRIER | HRCU-A-CB (Split System: Heat Pump with Remote Outdoor Unit-Air-Source) | Centrally-Ducted | 25VNA825A*031* | H,PE8J936 | 59TN6B060C17**14 | 23600 | 16 | 11 | 8.1 | 19800 | 16300 | 82.32% | 1.94
214628292 | 1.97 | Yes | CARRIER | HRCU-A-CB (Split System: Heat Pump with Remote Outdoor Unit-Air-Source) | Centrally-Ducted | 38MURAQ24AB3* | PL36H210P299 | 58TP*B070V17**16 | 23600 | 17 | 10.5 | 8.5 | 24800 | 23800 | 95.97% | 2.02
214628310 | 1.97 | Yes | CARRIER | HRCU-A-CB (Split System: Heat Pump with Remote Outdoor Unit-Air-Source) | Centrally-Ducted | 38MURAQ24AB3* | C36A***L159 | 58TP*B070V17**16 | 23600 | 17 | 10.5 | 8.5 | 24800 | 23800 | 95.97% | 2.02
214630416 | 1.97 | Yes | CARRIER | HRCU-A-CB (Split System: Heat Pump with Remote Outdoor Unit-Air-Source) | Centrally-Ducted | 25VNA825A*032* | A36VCA+TXV | 59TN6B060C17**14 | 23600 | 16 | 11 | 8.1 | 19800 | 16300 | 82.32% | 1.94
214630413 | 1.97 | Yes | CARRIER | HRCU-A-CB (Split System: Heat Pump with Remote Outdoor Unit-Air-Source) | Centrally-Ducted | 25VNA825A*032* | C36A***L159 | 59MN7C060C17**14 | 23600 | 16 | 11 | 8.1 | 20000 | 16300 | 81.5% | 1.94
214271850 | 1.97 | Yes | CARRIER | HRCU-A-CB (Split System: Heat Pump with Remote Outdoor Unit-Air-Source) | Centrally-Ducted | 25VNA825A*031* | PL36H175P149 | 58TN*B045C17**12 | 23600 | 16 | 10.5 | 8.1 | 20000 | 16300 | 81.5% | 1.94
214628158 | 1.97 | Yes | CARRIER | HRCU-A-CB (Split System: Heat Pump with Remote Outdoor Unit-Air-Source) | Centrally-Ducted | 38MURAQ24AB3* | C36A***L159 | 58S(B,C)*B045M14**12 | 23600 | 17 | 10.5 | 8.5 | 24800 | 23800 | 95.97% | 2
214628209 | 1.97 | Yes | CARRIER | HRCU-A-CB (Split System: Heat Pump with Remote Outdoor Unit-Air-Source) | Centrally-Ducted | 38MURAQ24AB3* | PL36H175P149 | 58S(B,C)*B070M17**16 | 23600 | 17 | 10.5 | 8.5 | 24800 | 24000 | 96.77% | 2.02
214628223 | 1.97 | Yes | CARRIER | HRCU-A-CB (Split System: Heat Pump with Remote Outdoor Unit-Air-Source) | Centrally-Ducted | 38MURAQ24AB3* | C36A***L159 | 58S(B,C)*B070M17**16 | 23600 | 17 | 10.5 | 8.5 | 24800 | 24000 | 96.77% | 2.02
214628257 | 1.97 | Yes | CARRIER | HRCU-A-CB (Split System: Heat Pump with Remote Outdoor Unit-Air-Source) | Centrally-Ducted | 38MURAQ24AB3* | C36A***L159 | 58TP*B045V14**12 | 23600 | 17 | 10.5 | 8.5 | 24600 | 24200 | 98.37% | 2.04
214628442 | 1.97 | Yes | CARRIER | HRCU-A-CB (Split System: Heat Pump with Remote Outdoor Unit-Air-Source) | Centrally-Ducted | 38MURAQ24AB3* | V,C36H175P159 | 59SC6A060M17**16 | 23600 | 17 | 10 | 9 | 24200 | 23200 | 95.87% | 1.96
214630401 | 1.97 | Yes | CARRIER | HRCU-A-CB (Split System: Heat Pump with Remote Outdoor Unit-Air-Source) | Centrally-Ducted | 25VNA825A*032* | C36A***L159 | 59MN7B060C17**14 | 23600 | 16 | 10.5 | 8.1 | 20000 | 16400 | 82% | 1.94
214628349 | 1.97 | Yes | CARRIER | HRCU-A-CB (Split System: Heat Pump with Remote Outdoor Unit-Air-Source) | Centrally-Ducted | 38MURAQ24AB3* | PL36H175P159 | 59SC6A040M14**10 | 23600 | 16 | 10 | 8.5 | 24600 | 23600 | 95.93% | 1.98
214628163 | 1.97 | Yes | CARRIER | HRCU-A-CB (Split System: Heat Pump with Remote Outdoor Unit-Air-Source) | Centrally-Ducted | 38MURAQ24AB3* | PL36H***P449 | 58S(B,C)*B045M14**12 | 23600 | 17 | 10.5 | 8.5 | 24800 | 23800 | 95.97% | 2
214628179 | 1.97 | Yes | CARRIER | HRCU-A-CB (Split System: Heat Pump with Remote Outdoor Unit-Air-Source) | Centrally-Ducted | 38MURAQ24AB3* | PL36H175P159 | 58S(B,C)*B070M14**12 | 23600 | 17 | 10.5 | 8.5 | 24600 | 24200 | 98.37% | 2.04
214628186 | 1.97 | Yes | CARRIER | HRCU-A-CB (Split System: Heat Pump with Remote Outdoor Unit-Air-Source) | Centrally-Ducted | 38MURAQ24AB3* | PL36H***P449 | 58S(B,C)*B070M14**12 | 23600 | 17 | 10.5 | 8.5 | 24600 | 24200 | 98.37% | 2.04
214630371 | 1.97 | Yes | CARRIER | HRCU-A-CB (Split System: Heat Pump with Remote Outdoor Unit-Air-Source) | Centrally-Ducted | 25VNA825A*032* | C36A***L159 | 58CU*A060C17**16 | 23600 | 17 | 10.5 | 8.1 | 19400 | 16200 | 83.51% | 2.02
214630390 | 1.97 | Yes | CARRIER | HRCU-A-CB (Split System: Heat Pump with Remote Outdoor Unit-Air-Source) | Centrally-Ducted | 25VNA825A*032* | V,C36H175P159 | 59CU5B060C17**16 | 23600 | 16 | 11 | 8.1 | 19800 | 16300 | 82.32% | 1.96
214628176 | 1.97 | Yes | CARRIER | HRCU-A-CB (Split System: Heat Pump with Remote Outdoor Unit-Air-Source) | Centrally-Ducted | 38MURAQ24AB3* | PL36H175P149 | 58S(B,C)*B070M14**12 | 23600 | 17 | 10.5 | 8.5 | 24600 | 24200 | 98.37% | 2.04
214628408 | 1.97 | Yes | CARRIER | HRCU-A-CB (Split System: Heat Pump with Remote Outdoor Unit-Air-Source) | Centrally-Ducted | 38MURAQ24AB3* | PL36H175P159 | 59SC6A060M14**12 | 23600 | 16 | 10 | 8.5 | 24600 | 23400 | 95.12% | 1.98
214630397 | 1.97 | Yes | CARRIER | HRCU-A-CB (Split System: Heat Pump with Remote Outdoor Unit-Air-Source) | Centrally-Ducted | 25VNA825A*032* | V,C36H175P149 | 59MN7B060C17**14 | 23600 | 16 | 10.5 | 8.1 | 20000 | 16400 | 82% | 1.94
214628353 | 1.97 | Yes | CARRIER | HRCU-A-CB (Split System: Heat Pump with Remote Outdoor Unit-Air-Source) | Centrally-Ducted | 38MURAQ24AB3* | PL36H***P449 | 59SC6A040M14**10 | 23600 | 16 | 10 | 8.5 | 24600 | 23600 | 95.93% | 1.98
214628496 | 1.97 | Yes | CARRIER | HRCU-A-CB (Split System: Heat Pump with Remote Outdoor Unit-Air-Source) | Centrally-Ducted | 38MURAQ24AB3* | V,C36H175P159 | 59SU5B060M17**16 | 23600 | 17 | 10.5 | 8.5 | 24800 | 24000 | 96.77% | 2.02
214630439 | 1.97 | Yes | CARRIER | HRCU-A-CB (Split System: Heat Pump with Remote Outdoor Unit-Air-Source) | Centrally-Ducted | 25VNA825A*032* | PL36H175P159 | 59TN6C060C17**14 | 23600 | 16 | 11 | 8.1 | 19800 | 16300 | 82.32% | 1.98
214630417 | 1.97 | Yes | CARRIER | HRCU-A-CB (Split System: Heat Pump with Remote Outdoor Unit-Air-Source) | Centrally-Ducted | 25VNA825A*032* | PL36H175P149 | 59TN6B060C17**14 | 23600 | 16 | 11 | 8.1 | 19800 | 16300 | 82.32% | 1.94
214630419 | 1.97 | Yes | CARRIER | HRCU-A-CB (Split System: Heat Pump with Remote Outdoor Unit-Air-Source) | Centrally-Ducted | 25VNA825A*032* | V,C36H175P149 | 59TN6B060C17**14 | 23600 | 16 | 11 | 8.1 | 19800 | 16300 | 82.32% | 1.94
214630403 | 1.97 | Yes | CARRIER | HRCU-A-CB (Split System: Heat Pump with Remote Outdoor Unit-Air-Source) | Centrally-Ducted | 25VNA825A*032* | PL36H210P749 | 59MN7B060C21**20 | 23600 | 16 | 11 | 8.1 | 19800 | 16300 | 82.32% | 1.94
214630400 | 1.97 | Yes | CARRIER | HRCU-A-CB (Split System: Heat Pump with Remote Outdoor Unit-Air-Source) | Centrally-Ducted | 25VNA825A*032* | PL36H210P749 | 59MN7B060C17**14 | 23600 | 16 | 10.5 | 8.1 | 20000 | 16400 | 82% | 1.94
214630443 | 1.97 | Yes | CARRIER | HRCU-A-CB (Split System: Heat Pump with Remote Outdoor Unit-Air-Source) | Centrally-Ducted | 25VNA825A*032* | C36A***L159 | 59TN6C060C17**14 | 23600 | 16 | 11 | 8.1 | 20000 | 16300 | 81.5% | 1.94
214628161 | 1.97 | Yes | CARRIER | HRCU-A-CB (Split System: Heat Pump with Remote Outdoor Unit-Air-Source) | Centrally-Ducted | 38MURAQ24AB3* | V,C36H***P219 | 58S(B,C)*B045M14**12 | 23600 | 17 | 10.5 | 8.5 | 24800 | 23800 | 95.97% | 2
214628252 | 1.97 | Yes | CARRIER | HRCU-A-CB (Split System: Heat Pump with Remote Outdoor Unit-Air-Source) | Centrally-Ducted | 38MURAQ24AB3* | PL36H175P149 | 58TP*B045V14**12 | 23600 | 17 | 10.5 | 8.5 | 24600 | 24200 | 98.37% | 2.04
214628263 | 1.97 | Yes | CARRIER | HRCU-A-CB (Split System: Heat Pump with Remote Outdoor Unit-Air-Source) | Centrally-Ducted | 38MURAQ24AB3* | PL36H***P449 | 58TP*B045V14**12 | 23600 | 17 | 10.5 | 8.5 | 24600 | 24200 | 98.37% | 2.04
213147021 | 1.97 | Yes | CARRIER | HRCU-A-CB (Split System: Heat Pump with Remote Outdoor Unit-Air-Source) | Centrally-Ducted | 38MURAQ24AB3* | V,C36H***P429+AEFE3A* |  | 23600 | 18 | 10 | 8.7 | 24800 | 22600 | 91.13% | 1.86
213145906 | 1.97 | Yes | CARRIER | HRCU-A-CB (Split System: Heat Pump with Remote Outdoor Unit-Air-Source) | Centrally-Ducted | 38MURAQ24AB3* | C36A***L129+AEFE3A* |  | 23600 | 17 | 10 | 9 | 25600 | 25200 | 98.44% | 2.14
214628212 | 1.97 | Yes | CARRIER | HRCU-A-CB (Split System: Heat Pump with Remote Outdoor Unit-Air-Source) | Centrally-Ducted | 38MURAQ24AB3* | V,C36H175P149 | 58S(B,C)*B070M17**16 | 23600 | 17 | 10.5 | 8.5 | 24800 | 24000 | 96.77% | 2.02
214628493 | 1.97 | Yes | CARRIER | HRCU-A-CB (Split System: Heat Pump with Remote Outdoor Unit-Air-Source) | Centrally-Ducted | 38MURAQ24AB3* | PL36H175P159 | 59SU5B060M17**16 | 23600 | 17 | 10.5 | 8.5 | 24800 | 24000 | 96.77% | 2.02
214630396 | 1.97 | Yes | CARRIER | HRCU-A-CB (Split System: Heat Pump with Remote Outdoor Unit-Air-Source) | Centrally-Ducted | 25VNA825A*032* | PL36H175P149 | 59MN7B060C17**14 | 23600 | 16 | 10.5 | 8.1 | 20000 | 16400 | 82% | 1.94
213367377 | 1.97 | Yes | CARRIER | HRCU-A-CB (Split System: Heat Pump with Remote Outdoor Unit-Air-Source) | Centrally-Ducted | 38MURAQ24AB3* | H,PG9J936 | 59TP6C080V17**16 | 23600 | 17 | 10 | 8.5 | 24600 | 23600 | 95.93% | 2
212520253 | 1.97 | No | CARRIER | HRCU-A-CB (Split System: Heat Pump with Remote Outdoor Unit-Air-Source) | Centrally-Ducted | 38MURAQ24AB3* | H,PG32936 | 58SP*A090V21**20 | 23600 | 17 | 9.5 | 8.5 | 24400 | 22400 | 91.8% | 1.88
212520276 | 1.97 | Yes | CARRIER | HRCU-A-CB (Split System: Heat Pump with Remote Outdoor Unit-Air-Source) | Centrally-Ducted | 38MURAQ24AB3* | H,PG24936 | 58TP*A070V17**16 | 23600 | 17 | 10 | 8.1 | 24600 | 22600 | 91.87% | 1.9
212520204 | 1.97 | No | CARRIER | HRCU-A-CB (Split System: Heat Pump with Remote Outdoor Unit-Air-Source) | Centrally-Ducted | 38MURAQ24AB3* | H,PG24936 | 58S(B,C)*A045E17**12 | 23600 | 17 | 9.5 | 8.5 | 24600 | 22200 | 90.24% | 1.86
212380552 | 1.97 | Yes | CARRIER | HRCU-A-CB (Split System: Heat Pump with Remote Outdoor Unit-Air-Source) | Centrally-Ducted | 25VNA424A*031* | PL36H210P749 | 58TN*A090C17**16 | 23600 | 21 | 13.5 | 8.5 | 24800 | 19300 | 77.82% | 2.48
212380529 | 1.97 | Yes | CARRIER | HRCU-A-CB (Split System: Heat Pump with Remote Outdoor Unit-Air-Source) | Centrally-Ducted | 25VNA424A*031* | C36A***L159 | 58TN*A070C14**12 | 23600 | 21 | 13.5 | 8.1 | 25000 | 19300 | 77.2% | 2.5
212380554 | 1.97 | Yes | CARRIER | HRCU-A-CB (Split System: Heat Pump with Remote Outdoor Unit-Air-Source) | Centrally-Ducted | 25VNA424A*031* | V,C36H175P139 | 58TN*A090C17**16 | 23600 | 21 | 13.5 | 8.5 | 24800 | 19300 | 77.82% | 2.48
212498517 | 1.97 | Yes | CARRIER | HRCU-A-CB (Split System: Heat Pump with Remote Outdoor Unit-Air-Source) | Centrally-Ducted | 38MURAQ24AB3* | CE2505C+TXV |  | 23600 | 17 | 10 | 9 | 25600 | 25200 | 98.44% | 2.14
213147022 | 1.97 | Yes | CARRIER | HRCU-A-CB (Split System: Heat Pump with Remote Outdoor Unit-Air-Source) | Centrally-Ducted | 38MURAQ24AB3* | C36A***L129+AEFE4B* |  | 23600 | 18 | 10 | 8.65 | 24800 | 22600 | 91.13% | 1.86
212380550 | 1.97 | Yes | CARRIER | HRCU-A-CB (Split System: Heat Pump with Remote Outdoor Unit-Air-Source) | Centrally-Ducted | 25VNA424A*031* | PL36H175P159 | 58TN*A090C17**16 | 23600 | 21 | 13.5 | 8.5 | 24800 | 19300 | 77.82% | 2.48
212498516 | 1.97 | Yes | CARRIER | HRCU-A-CB (Split System: Heat Pump with Remote Outdoor Unit-Air-Source) | Centrally-Ducted | 38MURAQ24AB3* | CE3005C+TXV |  | 23600 | 17 | 10 | 9 | 25600 | 25200 | 98.44% | 2.14
212380528 | 1.97 | Yes | CARRIER | HRCU-A-CB (Split System: Heat Pump with Remote Outdoor Unit-Air-Source) | Centrally-Ducted | 25VNA424A*031* | PL36H175P159 | 58TN*A070C14**12 | 23600 | 21 | 13.5 | 8.1 | 25000 | 19300 | 77.2% | 2.5
212479972 | 1.97 | Yes | CARRIER | HRCU-A-CB (Split System: Heat Pump with Remote Outdoor Unit-Air-Source) | Centrally-Ducted | 38MURAQ24AB3* | C36A***L129 | 58TP*A070V17**16 | 23600 | 17 | 10 | 8.1 | 24600 | 22600 | 91.87% | 1.9
214628301 | 1.97 | Yes | CARRIER | HRCU-A-CB (Split System: Heat Pump with Remote Outdoor Unit-Air-Source) | Centrally-Ducted | 38MURAQ24AB3* | PL36H175P149 | 58TP*B070V17**16 | 23600 | 17 | 10.5 | 8.5 | 24800 | 23800 | 95.97% | 2.02
212520252 | 1.97 | No | CARRIER | HRCU-A-CB (Split System: Heat Pump with Remote Outdoor Unit-Air-Source) | Centrally-Ducted | 38MURAQ24AB3* | H,PG24936 | 58SP*A090V21**20 | 23600 | 17 | 9.5 | 8.5 | 24400 | 22400 | 91.8% | 1.88
206788348 | 1.97 | Yes | CARRIER | HRCU-A-CB (Split System: Heat Pump with Remote Outdoor Unit-Air-Source) | Centrally-Ducted | 25VNA424A*031* | CAP**4221AL*+UI | 58TN*A090C17**16 | 23600 | 21.5 | 13.5 | 10.5 | 26400 | 19700 | 74.62% | 2.48
206764328 | 1.97 | Yes | CARRIER | HRCU-A-CB (Split System: Heat Pump with Remote Outdoor Unit-Air-Source) | Centrally-Ducted | 25VNA825A*032* | CAP**3617AL*+UI | 58TN*A070C14**12 | 23600 | 17 | 11 | 8.1 | 21400 | 16600 | 77.57% | 1.94
206764335 | 1.97 | Yes | CARRIER | HRCU-A-CB (Split System: Heat Pump with Remote Outdoor Unit-Air-Source) | Centrally-Ducted | 25VNA825A*032* | CAP**3621AL*+UI | 59TN6B080C17**14 | 23600 | 16.5 | 11 | 8.1 | 21400 | 16700 | 78.04% | 1.94
206764344 | 1.97 | Yes | CARRIER | HRCU-A-CB (Split System: Heat Pump with Remote Outdoor Unit-Air-Source) | Centrally-Ducted | 25VNA825A*032* | CAP**3621AL*+UI | 59MN7B060C21**20 | 23600 | 16 | 10.5 | 8.1 | 21600 | 16700 | 77.31% | 1.92
206788493 | 1.97 | Yes | CARRIER | HRCU-A-CB (Split System: Heat Pump with Remote Outdoor Unit-Air-Source) | Centrally-Ducted | 25VNA424A*031* | CNPV*4217AL*+UI | 59TN6B060C17**14 | 23600 | 20 | 13 | 10 | 26600 | 19900 | 74.81% | 2.46
206764472 | 1.97 | Yes | CARRIER | HRCU-A-CB (Split System: Heat Pump with Remote Outdoor Unit-Air-Source) | Centrally-Ducted | 25VNA825A*032* | CAP**3617AL*+UI | 58CU*A040C17**12 | 23600 | 16.5 | 10.5 | 8.1 | 21400 | 16600 | 77.57% | 1.94
206764473 | 1.97 | Yes | CARRIER | HRCU-A-CB (Split System: Heat Pump with Remote Outdoor Unit-Air-Source) | Centrally-Ducted | 25VNA825A*032* | CAP**3617AL*+UI | 58CU*A060C17**16 | 23600 | 16.5 | 10.5 | 8.1 | 21400 | 16700 | 78.04% | 1.94
206788571 | 1.97 | Yes | CARRIER | HRCU-A-CB (Split System: Heat Pump with Remote Outdoor Unit-Air-Source) | Centrally-Ducted | 25VNA424A*031* | CSPH*3612AL*+UI | 59CU5A060C17**16 | 23600 | 19 | 12.5 | 9 | 26600 | 19900 | 74.81% | 2.46
206764323 | 1.97 | Yes | CARRIER | HRCU-A-CB (Split System: Heat Pump with Remote Outdoor Unit-Air-Source) | Centrally-Ducted | 25VNA825A*032* | CAP**3617AL*+UI | 58TN*A070C17**16 | 23600 | 16.5 | 11 | 8.1 | 21400 | 16700 | 78.04% | 1.94
206788412 | 1.97 | Yes | CARRIER | HRCU-A-CB (Split System: Heat Pump with Remote Outdoor Unit-Air-Source) | Centrally-Ducted | 25VNA424A*031* | CSPH*3612AL*+UI | 59MN7B080C17**14 | 23600 | 19.5 | 12.5 | 9 | 26600 | 19900 | 74.81% | 2.46
206764510 | 1.97 | Yes | CARRIER | HRCU-A-CB (Split System: Heat Pump with Remote Outdoor Unit-Air-Source) | Centrally-Ducted | 25VNA825A*032* | CAP**3621AL*+UI | 59CU5A060C17**16 | 23600 | 16.5 | 10.5 | 8.1 | 21600 | 16700 | 77.31% | 1.92
206764329 | 1.97 | Yes | CARRIER | HRCU-A-CB (Split System: Heat Pump with Remote Outdoor Unit-Air-Source) | Centrally-Ducted | 25VNA825A*032* | CAP**3617AL*+UI | 58TN*A090C17**16 | 23600 | 17 | 11 | 8.1 | 21400 | 16600 | 77.57% | 1.94
206764331 | 1.97 | Yes | CARRIER | HRCU-A-CB (Split System: Heat Pump with Remote Outdoor Unit-Air-Source) | Centrally-Ducted | 25VNA825A*032* | CAP**3621AL*+UI | 58TN*A070C17**16 | 23600 | 16.5 | 11 | 8.1 | 21400 | 16600 | 77.57% | 1.94
206788494 | 1.97 | Yes | CARRIER | HRCU-A-CB (Split System: Heat Pump with Remote Outdoor Unit-Air-Source) | Centrally-Ducted | 25VNA424A*031* | CNPV*4217AL*+UI | 59TN6B080C17**14 | 23600 | 20 | 13 | 10 | 26600 | 19800 | 74.44% | 2.48
206788392 | 1.97 | Yes | CARRIER | HRCU-A-CB (Split System: Heat Pump with Remote Outdoor Unit-Air-Source) | Centrally-Ducted | 25VNA424A*031* | CNPV*4221AL*+UI | 58TN*A090C17**16 | 23600 | 21.5 | 13.5 | 10 | 26600 | 19700 | 74.06% | 2.48
206788492 | 1.97 | Yes | CARRIER | HRCU-A-CB (Split System: Heat Pump with Remote Outdoor Unit-Air-Source) | Centrally-Ducted | 25VNA424A*031* | CNPV*4217AL*+UI | 58TN*A070C17**16 | 23600 | 20.5 | 13.5 | 10 | 26600 | 19800 | 74.44% | 2.48
206788521 | 1.97 | Yes | CARRIER | HRCU-A-CB (Split System: Heat Pump with Remote Outdoor Unit-Air-Source) | Centrally-Ducted | 25VNA424A*031* | CSPH*3612AL*+UI | 59TN6B080C17**14 | 23600 | 19.5 | 12.5 | 9 | 26600 | 19800 | 74.44% | 2.48
210595941 | 1.97 | Yes | CARRIER | HRCU-A-CB (Split System: Heat Pump with Remote Outdoor Unit-Air-Source) | Centrally-Ducted | 25VNA825A*031* | CAP**4221AL*+UI | 59CU5A060C17**16 | 23600 | 16.5 | 10.5 | 8.1 | 21400 | 16700 | 78.04% | 1.94
211239804 | 1.97 | Yes | CARRIER | HRCU-A-CB (Split System: Heat Pump with Remote Outdoor Unit-Air-Source) | Centrally-Ducted | 38MURAQ24AB3* | CAP**3017AL* | OVMAAB036098 | 23600 | 16.5 | 10 | 8.5 | 26000 | 23800 | 91.54% | 1.98
211240138 | 1.97 | Yes | CARRIER | HRCU-A-CB (Split System: Heat Pump with Remote Outdoor Unit-Air-Source) | Centrally-Ducted | 38MURAQ24AB3* | CNPV*3617AL* | 59TP6B060V14**12 | 23600 | 16.5 | 10 | 8.1 | 25800 | 23800 | 92.25% | 1.98
211239812 | 1.97 | Yes | CARRIER | HRCU-A-CB (Split System: Heat Pump with Remote Outdoor Unit-Air-Source) | Centrally-Ducted | 38MURAQ24AB3* | CAP**3617AL* | 59SP6A060V14**12 | 23600 | 16.5 | 10 | 8.5 | 25800 | 23400 | 90.7% | 1.94
211240031 | 1.97 | Yes | CARRIER | HRCU-A-CB (Split System: Heat Pump with Remote Outdoor Unit-Air-Source) | Centrally-Ducted | 38MURAQ24AB3* | CNPV*2417AL* | 58TP*A070V17**16 | 23600 | 16.5 | 10 | 8.5 | 26600 | 23400 | 87.97% | 1.94
211240118 | 1.97 | Yes | CARRIER | HRCU-A-CB (Split System: Heat Pump with Remote Outdoor Unit-Air-Source) | Centrally-Ducted | 38MURAQ24AB3* | CNPV*3617AL* | 59SP6A060V14**12 | 23600 | 16.5 | 10 | 8.1 | 25800 | 23800 | 92.25% | 1.98
211239801 | 1.97 | Yes | CARRIER | HRCU-A-CB (Split System: Heat Pump with Remote Outdoor Unit-Air-Source) | Centrally-Ducted | 38MURAQ24AB3* | CAP**3017AL* | 59SC2D040E17**12 | 23600 | 15.5 | 10 | 8.5 | 26200 | 23600 | 90.08% | 1.94
211240062 | 1.97 | Yes | CARRIER | HRCU-A-CB (Split System: Heat Pump with Remote Outdoor Unit-Air-Source) | Centrally-Ducted | 38MURAQ24AB3* | CNPV*3014AL* | 59TP6B040V14**10 | 23600 | 15.5 | 10 | 8.1 | 26200 | 23600 | 90.08% | 1.92
211239673 | 1.97 | Yes | CARRIER | HRCU-A-CB (Split System: Heat Pump with Remote Outdoor Unit-Air-Source) | Centrally-Ducted | 38MURAQ24AB3* | CAP**2417AL* | 58SP*A070V17**16 | 23600 | 16.5 | 10 | 8.5 | 26600 | 24600 | 92.48% | 2.04
211239688 | 1.97 | Yes | CARRIER | HRCU-A-CB (Split System: Heat Pump with Remote Outdoor Unit-Air-Source) | Centrally-Ducted | 38MURAQ24AB3* | CAP**2417AL* | 59TP6B060V17**14 | 23600 | 16 | 10 | 8.5 | 26800 | 24400 | 91.04% | 2.02
211239839 | 1.97 | Yes | CARRIER | HRCU-A-CB (Split System: Heat Pump with Remote Outdoor Unit-Air-Source) | Centrally-Ducted | 38MURAQ24AB3* | CAP**3617AL* | 59SC2D060E14**12 | 23600 | 17 | 10 | 8.5 | 25600 | 23600 | 92.19% | 1.96
211239854 | 1.97 | Yes | CARRIER | HRCU-A-CB (Split System: Heat Pump with Remote Outdoor Unit-Air-Source) | Centrally-Ducted | 38MURAQ24AB3* | CAP**3621AL* | 59SP6A060V17**14 | 23600 | 16.5 | 10 | 8.5 | 25600 | 23600 | 92.19% | 1.96
211240217 | 1.97 | Yes | CARRIER | HRCU-A-CB (Split System: Heat Pump with Remote Outdoor Unit-Air-Source) | Centrally-Ducted | 38MURAQ24AB3* | FMA4X24**AL* |  | 23600 | 17 | 10 | 9 | 27200 | 25600 | 94.12% | 2.14
211240167 | 1.97 | Yes | CARRIER | HRCU-A-CB (Split System: Heat Pump with Remote Outdoor Unit-Air-Source) | Centrally-Ducted | 38MURAQ24AB3* | CNPV*3621AL* | 59TP6B100V21**22 | 23600 | 17 | 10.5 | 8.1 | 25800 | 23800 | 92.25% | 1.98
206788384 | 1.97 | Yes | CARRIER | HRCU-A-CB (Split System: Heat Pump with Remote Outdoor Unit-Air-Source) | Centrally-Ducted | 25VNA424A*031* | CNPV*4217AL*+UI | 59MN7B080C17**14 | 23600 | 20 | 13 | 10 | 26600 | 19900 | 74.81% | 2.46
206788520 | 1.97 | Yes | CARRIER | HRCU-A-CB (Split System: Heat Pump with Remote Outdoor Unit-Air-Source) | Centrally-Ducted | 25VNA424A*031* | CSPH*3612AL*+UI | 59TN6B060C17**14 | 23600 | 19 | 12.5 | 9 | 26600 | 19900 | 74.81% | 2.46
204451237 | 1.97 | Yes | CARRIER | HRCU-A-CB (Split System: Heat Pump with Remote Outdoor Unit-Air-Source) | Centrally-Ducted | 25VNA825A*031* | CAP**3621AL*+UI | 58TN*A090C17**16 | 23600 | 17.5 | 11 | 8.1 | 21400 | 16600 | 77.57% | 1.96
204451239 | 1.97 | Yes | CARRIER | HRCU-A-CB (Split System: Heat Pump with Remote Outdoor Unit-Air-Source) | Centrally-Ducted | 25VNA825A*031* | CAP**3621AL*+UI | 59MN7B060C21**20 | 23600 | 16 | 10.5 | 8.1 | 21600 | 16700 | 77.31% | 1.92
204451224 | 1.97 | Yes | CARRIER | HRCU-A-CB (Split System: Heat Pump with Remote Outdoor Unit-Air-Source) | Centrally-Ducted | 25VNA825A*031* | CAP**3617AL*+UI | 58TN*A090C17**16 | 23600 | 17 | 11 | 8.1 | 21400 | 16600 | 77.57% | 1.94
206764342 | 1.97 | Yes | CARRIER | HRCU-A-CB (Split System: Heat Pump with Remote Outdoor Unit-Air-Source) | Centrally-Ducted | 25VNA825A*032* | CAP**3621AL*+UI | 58TN*A090C17**16 | 23600 | 17.5 | 11 | 8.1 | 21400 | 16600 | 77.57% | 1.96
206764321 | 1.97 | Yes | CARRIER | HRCU-A-CB (Split System: Heat Pump with Remote Outdoor Unit-Air-Source) | Centrally-Ducted | 25VNA825A*032* | CAP**3017AL*+UI | 58TN*A090C17**16 | 23600 | 17 | 11 | 8.1 | 21400 | 16600 | 77.57% | 1.92
206788413 | 1.97 | Yes | CARRIER | HRCU-A-CB (Split System: Heat Pump with Remote Outdoor Unit-Air-Source) | Centrally-Ducted | 25VNA424A*031* | CSPH*3612AL*+UI | 59MN7B060C21**20 | 23600 | 19 | 12.5 | 9 | 26600 | 19900 | 74.81% | 2.48
206764325 | 1.97 | Yes | CARRIER | HRCU-A-CB (Split System: Heat Pump with Remote Outdoor Unit-Air-Source) | Centrally-Ducted | 25VNA825A*032* | CAP**3617AL*+UI | 59TN6B080C17**14 | 23600 | 16.5 | 10.5 | 8.1 | 21600 | 16700 | 77.31% | 1.92
206764339 | 1.97 | Yes | CARRIER | HRCU-A-CB (Split System: Heat Pump with Remote Outdoor Unit-Air-Source) | Centrally-Ducted | 25VNA825A*032* | CAP**3621AL*+UI | 59MN7B100C21**22 | 23600 | 16.5 | 11 | 8.1 | 21400 | 16600 | 77.57% | 1.94
206764475 | 1.97 | Yes | CARRIER | HRCU-A-CB (Split System: Heat Pump with Remote Outdoor Unit-Air-Source) | Centrally-Ducted | 25VNA825A*032* | CAP**3621AL*+UI | 58CU*A060C17**16 | 23600 | 16.5 | 10.5 | 8.1 | 21400 | 16600 | 77.57% | 1.94
206764341 | 1.97 | Yes | CARRIER | HRCU-A-CB (Split System: Heat Pump with Remote Outdoor Unit-Air-Source) | Centrally-Ducted | 25VNA825A*032* | CAP**3621AL*+UI | 59TN6B100C21**22 | 23600 | 16.5 | 11 | 8.1 | 21400 | 16600 | 77.57% | 1.94
206764474 | 1.97 | Yes | CARRIER | HRCU-A-CB (Split System: Heat Pump with Remote Outdoor Unit-Air-Source) | Centrally-Ducted | 25VNA825A*032* | CAP**3621AL*+UI | 58CU*A040C17**12 | 23600 | 17 | 11 | 8.1 | 21400 | 16600 | 77.57% | 1.94
206764511 | 1.97 | Yes | CARRIER | HRCU-A-CB (Split System: Heat Pump with Remote Outdoor Unit-Air-Source) | Centrally-Ducted | 25VNA825A*032* | CAP**3621AL*+UI | 59CU5A080C21**20 | 23600 | 16.5 | 11 | 8.1 | 21400 | 16600 | 77.57% | 1.94
206764512 | 1.97 | Yes | CARRIER | HRCU-A-CB (Split System: Heat Pump with Remote Outdoor Unit-Air-Source) | Centrally-Ducted | 25VNA825A*032* | CAP**3621AL*+UI | 59CU5A100C21**22 | 23600 | 16.5 | 10.5 | 8.1 | 21400 | 16600 | 77.57% | 1.94
206764477 | 1.97 | Yes | CARRIER | HRCU-A-CB (Split System: Heat Pump with Remote Outdoor Unit-Air-Source) | Centrally-Ducted | 25VNA825A*032* | CAP**3621AL*+UI | 58CU*A100C21**20 | 23600 | 16.5 | 10.5 | 8.1 | 21400 | 16700 | 78.04% | 1.94
206764320 | 1.97 | Yes | CARRIER | HRCU-A-CB (Split System: Heat Pump with Remote Outdoor Unit-Air-Source) | Centrally-Ducted | 25VNA825A*032* | CAP**3017AL*+UI | 58TN*A070C14**12 | 23600 | 17 | 11 | 8.1 | 21600 | 16600 | 76.85% | 1.92
206133354 | 1.97 | Yes | CARRIER | HRCU-A-CB (Split System: Heat Pump with Remote Outdoor Unit-Air-Source) | Centrally-Ducted | 25VNA825A*031* | CAP**3617AL*+UI | 58CU*A040C17**12 | 23600 | 16.5 | 10.5 | 8.1 | 21400 | 16600 | 77.57% | 1.94
206133404 | 1.97 | Yes | CARRIER | HRCU-A-CB (Split System: Heat Pump with Remote Outdoor Unit-Air-Source) | Centrally-Ducted | 25VNA825A*031* | CAP**3621AL*+UI | 58CU*A100C21**20 | 23600 | 16.5 | 10.5 | 8.1 | 21400 | 16700 | 78.04% | 1.94
206133786 | 1.97 | Yes | CARRIER | HRCU-A-CB (Split System: Heat Pump with Remote Outdoor Unit-Air-Source) | Centrally-Ducted | 25VNA825A*031* | CAP**3621AL*+UI | 59CU5A100C21**22 | 23600 | 16.5 | 10.5 | 8.1 | 21400 | 16600 | 77.57% | 1.94
206764337 | 1.97 | Yes | CARRIER | HRCU-A-CB (Split System: Heat Pump with Remote Outdoor Unit-Air-Source) | Centrally-Ducted | 25VNA825A*032* | CAP**3621AL*+UI | 59MN7B080C17**14 | 23600 | 16.5 | 11 | 8.1 | 21600 | 16700 | 77.31% | 1.92
206133776 | 1.97 | Yes | CARRIER | HRCU-A-CB (Split System: Heat Pump with Remote Outdoor Unit-Air-Source) | Centrally-Ducted | 25VNA825A*031* | CAP**3621AL*+UI | 59CU5A080C21**20 | 23600 | 16.5 | 11 | 8.1 | 21400 | 16600 | 77.57% | 1.94
206133384 | 1.97 | Yes | CARRIER | HRCU-A-CB (Split System: Heat Pump with Remote Outdoor Unit-Air-Source) | Centrally-Ducted | 25VNA825A*031* | CAP**3621AL*+UI | 58CU*A060C17**16 | 23600 | 16.5 | 10.5 | 8.1 | 21400 | 16600 | 77.57% | 1.94
206788515 | 1.97 | Yes | CARRIER | HRCU-A-CB (Split System: Heat Pump with Remote Outdoor Unit-Air-Source) | Centrally-Ducted | 25VNA424A*031* | CSPH*3612AL*+UI | 58TN*A045C17**12 | 23600 | 19 | 12.5 | 9 | 26800 | 20000 | 74.63% | 2.46
210533078 | 1.97 | Yes | CARRIER | HRCU-A-CB (Split System: Heat Pump with Remote Outdoor Unit-Air-Source) | Centrally-Ducted | 25VNA424A*031* | CNPV*4221AL*+UI | 58CU*A040C17**12 | 23600 | 21 | 13.5 | 10 | 26600 | 19800 | 74.44% | 2.46
210533074 | 1.97 | Yes | CARRIER | HRCU-A-CB (Split System: Heat Pump with Remote Outdoor Unit-Air-Source) | Centrally-Ducted | 25VNA424A*031* | CNPV*4221AL*+UI | 59CU5A080C21**20 | 23600 | 20.5 | 13.5 | 10 | 26600 | 19700 | 74.06% | 2.46
210595949 | 1.97 | Yes | CARRIER | HRCU-A-CB (Split System: Heat Pump with Remote Outdoor Unit-Air-Source) | Centrally-Ducted | 25VNA825A*031* | CAP**4221AL*+UI | 59TN6B080C17**14 | 23600 | 16.5 | 11 | 8.1 | 21400 | 16700 | 78.04% | 1.96
210533022 | 1.97 | Yes | CARRIER | HRCU-A-CB (Split System: Heat Pump with Remote Outdoor Unit-Air-Source) | Centrally-Ducted | 25VNA424A*031* | CAP**4224AL*+UI | 59CU5A080C21**20 | 23600 | 20.5 | 13.5 | 10.5 | 26600 | 19700 | 74.06% | 2.48
210595944 | 1.97 | Yes | CARRIER | HRCU-A-CB (Split System: Heat Pump with Remote Outdoor Unit-Air-Source) | Centrally-Ducted | 25VNA825A*031* | CAP**4221AL*+UI | 59MN7B060C17**14 | 23600 | 16 | 10.5 | 8.1 | 21600 | 16800 | 77.78% | 1.94
210595948 | 1.97 | Yes | CARRIER | HRCU-A-CB (Split System: Heat Pump with Remote Outdoor Unit-Air-Source) | Centrally-Ducted | 25VNA825A*031* | CAP**4221AL*+UI | 59TN6B060C17**14 | 23600 | 16.5 | 11 | 8.1 | 21400 | 16700 | 78.04% | 1.94
210533068 | 1.97 | Yes | CARRIER | HRCU-A-CB (Split System: Heat Pump with Remote Outdoor Unit-Air-Source) | Centrally-Ducted | 25VNA424A*031* | CNPV*4217AL*+UI | 58CU*A040C17**12 | 23600 | 21 | 13.5 | 10 | 26600 | 19700 | 74.06% | 2.5
210533070 | 1.97 | Yes | CARRIER | HRCU-A-CB (Split System: Heat Pump with Remote Outdoor Unit-Air-Source) | Centrally-Ducted | 25VNA424A*031* | CNPV*4217AL*+UI | 58CU*A060C17**16 | 23600 | 20.5 | 13.5 | 10 | 26600 | 19700 | 74.06% | 2.5
210533024 | 1.97 | Yes | CARRIER | HRCU-A-CB (Split System: Heat Pump with Remote Outdoor Unit-Air-Source) | Centrally-Ducted | 25VNA424A*031* | CAP**4224AL*+UI | 59CU5A100C21**22 | 23600 | 20.5 | 13.5 | 10.5 | 26600 | 19700 | 74.06% | 2.48
210533102 | 1.97 | Yes | CARRIER | HRCU-A-CB (Split System: Heat Pump with Remote Outdoor Unit-Air-Source) | Centrally-Ducted | 25VNA424A*031* | CSPH*3012AL*+UI | 58TN*A090C17**16 | 23600 | 20.5 | 13 | 9 | 27000 | 19800 | 73.33% | 2.48
210595938 | 1.97 | Yes | CARRIER | HRCU-A-CB (Split System: Heat Pump with Remote Outdoor Unit-Air-Source) | Centrally-Ducted | 25VNA825A*031* | CAP**4221AL*+UI | 58TN*A045C17**12 | 23600 | 16.5 | 10.5 | 8.1 | 21600 | 16800 | 77.78% | 1.94
210595945 | 1.97 | Yes | CARRIER | HRCU-A-CB (Split System: Heat Pump with Remote Outdoor Unit-Air-Source) | Centrally-Ducted | 25VNA825A*031* | CAP**4221AL*+UI | 59MN7B060C21**20 | 23600 | 16 | 11 | 8.1 | 21400 | 16700 | 78.04% | 1.94
210533076 | 1.97 | Yes | CARRIER | HRCU-A-CB (Split System: Heat Pump with Remote Outdoor Unit-Air-Source) | Centrally-Ducted | 25VNA424A*031* | CNPV*4221AL*+UI | 59CU5A100C21**22 | 23600 | 20.5 | 13.5 | 10 | 26600 | 19800 | 74.44% | 2.46
210533066 | 1.97 | Yes | CARRIER | HRCU-A-CB (Split System: Heat Pump with Remote Outdoor Unit-Air-Source) | Centrally-Ducted | 25VNA424A*031* | CNPV*4217AL*+UI | 59CU5A060C17**16 | 23600 | 20 | 13 | 10 | 26600 | 19900 | 74.81% | 2.46
213773025 | 1.97 | Yes | CARRIER | HRCU-A-CB (Split System: Heat Pump with Remote Outdoor Unit-Air-Source) | Centrally-Ducted | 25VNA825A*032* | CAP**3617AL*+UI | 59TN6C080C17**14 | 23600 | 16.5 | 10.5 | 8.1 | 21600 | 16700 | 77.31% | 1.94
213772845 | 1.97 | Yes | CARRIER | HRCU-A-CB (Split System: Heat Pump with Remote Outdoor Unit-Air-Source) | Centrally-Ducted | 25VNA825A*032* | CAP**3017AL*+UI | 58TN*B070C14**12 | 23600 | 16.5 | 10.5 | 8.1 | 21600 | 16700 | 77.31% | 1.92
211239898 | 1.97 | Yes | CARRIER | HRCU-A-CB (Split System: Heat Pump with Remote Outdoor Unit-Air-Source) | Centrally-Ducted | 38MURAQ24AB3* | CAP**3621AL* | OVMAAB036098 | 23600 | 16.5 | 10 | 8.5 | 25800 | 23200 | 89.92% | 1.94
211240040 | 1.97 | Yes | CARRIER | HRCU-A-CB (Split System: Heat Pump with Remote Outdoor Unit-Air-Source) | Centrally-Ducted | 38MURAQ24AB3* | CNPV*2417AL* | 58S(B,C)*A045E17**12 | 23600 | 16 | 10 | 8.5 | 26800 | 23600 | 88.06% | 1.94
211240076 | 1.97 | Yes | CARRIER | HRCU-A-CB (Split System: Heat Pump with Remote Outdoor Unit-Air-Source) | Centrally-Ducted | 38MURAQ24AB3* | CNPV*3017AL* | 59SU5A040E17**12 | 23600 | 16.5 | 10 | 8.1 | 25800 | 23600 | 91.47% | 1.96
211240204 | 1.97 | Yes | CARRIER | HRCU-A-CB (Split System: Heat Pump with Remote Outdoor Unit-Air-Source) | Centrally-Ducted | 38MURAQ24AB3* | CNPV*3621AL* | OVMAAB036098 | 23600 | 16.5 | 10 | 8.1 | 26000 | 23600 | 90.77% | 1.96
211240208 | 1.97 | Yes | CARRIER | HRCU-A-CB (Split System: Heat Pump with Remote Outdoor Unit-Air-Source) | Centrally-Ducted | 38MURAQ24AB3* | FZ4ANP036L |  | 23600 | 17 | 10 | 8.5 | 26000 | 24000 | 92.31% | 2
211240110 | 1.97 | Yes | CARRIER | HRCU-A-CB (Split System: Heat Pump with Remote Outdoor Unit-Air-Source) | Centrally-Ducted | 38MURAQ24AB3* | CNPV*3017AL* | OVMAAB036098 | 23600 | 16.5 | 10 | 8.1 | 26000 | 23600 | 90.77% | 1.96
211240151 | 1.97 | Yes | CARRIER | HRCU-A-CB (Split System: Heat Pump with Remote Outdoor Unit-Air-Source) | Centrally-Ducted | 38MURAQ24AB3* | CNPV*3617AL* | 59SC2D040E17**12 | 23600 | 15.5 | 10 | 8.1 | 26200 | 23400 | 89.31% | 1.92
211240094 | 1.97 | Yes | CARRIER | HRCU-A-CB (Split System: Heat Pump with Remote Outdoor Unit-Air-Source) | Centrally-Ducted | 38MURAQ24AB3* | CNPV*3017AL* | 59TP6B060V14**12 | 23600 | 16.5 | 10 | 8.1 | 25800 | 23800 | 92.25% | 1.98
211239675 | 1.97 | Yes | CARRIER | HRCU-A-CB (Split System: Heat Pump with Remote Outdoor Unit-Air-Source) | Centrally-Ducted | 38MURAQ24AB3* | CAP**2417AL* | 58SU*A040E17**12 | 23600 | 17 | 10 | 8.5 | 26600 | 24600 | 92.48% | 2.04
211240025 | 1.97 | Yes | CARRIER | HRCU-A-CB (Split System: Heat Pump with Remote Outdoor Unit-Air-Source) | Centrally-Ducted | 38MURAQ24AB3* | CNPV*2417AL* | 58SU*A040E17**12 | 23600 | 17 | 10 | 8.5 | 26400 | 23800 | 90.15% | 1.98
211240165 | 1.97 | Yes | CARRIER | HRCU-A-CB (Split System: Heat Pump with Remote Outdoor Unit-Air-Source) | Centrally-Ducted | 38MURAQ24AB3* | CNPV*3621AL* | 59SU5A040E17**12 | 23600 | 16.5 | 10.5 | 8.1 | 26000 | 23600 | 90.77% | 1.96
211240074 | 1.97 | Yes | CARRIER | HRCU-A-CB (Split System: Heat Pump with Remote Outdoor Unit-Air-Source) | Centrally-Ducted | 38MURAQ24AB3* | CNPV*3017AL* | 59SP6A060V14**12 | 23600 | 16.5 | 10 | 8.1 | 25800 | 23800 | 92.25% | 1.98
211245997 | 1.97 | Yes | CARRIER | HRCU-A-CB (Split System: Heat Pump with Remote Outdoor Unit-Air-Source) | Centrally-Ducted | 38MURAQ24AB3* | CAP**3014AL* | GG96VTAA30040A | 23600 | 15.5 | 10 | 8.5 | 26200 | 23600 | 90.08% | 1.94
211239832 | 1.97 | Yes | CARRIER | HRCU-A-CB (Split System: Heat Pump with Remote Outdoor Unit-Air-Source) | Centrally-Ducted | 38MURAQ24AB3* | CAP**3617AL* | 59TP6B060V14**12 | 23600 | 16.5 | 10 | 8.5 | 25800 | 23400 | 90.7% | 1.94
211240013 | 1.97 | Yes | CARRIER | HRCU-A-CB (Split System: Heat Pump with Remote Outdoor Unit-Air-Source) | Centrally-Ducted | 38MURAQ24AB3* | CNPV*2417AL* | 59SP6A060V17**14 | 23600 | 16 | 10 | 8.5 | 26800 | 23400 | 87.31% | 1.92
211239848 | 1.97 | Yes | CARRIER | HRCU-A-CB (Split System: Heat Pump with Remote Outdoor Unit-Air-Source) | Centrally-Ducted | 38MURAQ24AB3* | CAP**3617AL* | OVMAAB036098 | 23600 | 16.5 | 10 | 8.5 | 25800 | 23400 | 90.7% | 1.94
211239770 | 1.97 | Yes | CARRIER | HRCU-A-CB (Split System: Heat Pump with Remote Outdoor Unit-Air-Source) | Centrally-Ducted | 38MURAQ24AB3* | CAP**3017AL* | 59SU5A040E17**12 | 23600 | 16.5 | 10 | 8.5 | 26000 | 23800 | 91.54% | 1.98
211240201 | 1.97 | Yes | CARRIER | HRCU-A-CB (Split System: Heat Pump with Remote Outdoor Unit-Air-Source) | Centrally-Ducted | 38MURAQ24AB3* | CNPV*3621AL* | 59SC2D040E17**12 | 23600 | 15.5 | 10 | 8.1 | 26200 | 23400 | 89.31% | 1.92
206788491 | 1.97 | Yes | CARRIER | HRCU-A-CB (Split System: Heat Pump with Remote Outdoor Unit-Air-Source) | Centrally-Ducted | 25VNA424A*031* | CNPV*4217AL*+UI | 58TN*A045C17**12 | 23600 | 19.5 | 13 | 10 | 26800 | 20000 | 74.63% | 2.44
212971720 | 1.97 | Yes | CARRIER | HRCU-A-CB (Split System: Heat Pump with Remote Outdoor Unit-Air-Source) | Centrally-Ducted | 38MURAQ24AB3* | CNPV*3617AL* | 58TP*B070V17**16 | 23600 | 17 | 10.5 | 8.5 | 26400 | 24200 | 91.67% | 2.02
212976032 | 1.97 | Yes | CARRIER | HRCU-A-CB (Split System: Heat Pump with Remote Outdoor Unit-Air-Source) | Centrally-Ducted | 38MURAQ24AB3* | CAP**3617AL* | GG96VTAB48080B** | 23600 | 17 | 10 | 8.5 | 26000 | 24200 | 93.08% | 2.02
210473072 | 1.97 | Yes | CARRIER | HRCU-A-CB (Split System: Heat Pump with Remote Outdoor Unit-Air-Source) | Centrally-Ducted | 25VNA825A*032* | CAP**4224AL*+UI | 59MN7B060C21**20 | 23600 | 16.5 | 11 | 8.1 | 21400 | 16700 | 78.04% | 1.96
214244059 | 1.97 | Yes | CARRIER | HRCU-A-CB (Split System: Heat Pump with Remote Outdoor Unit-Air-Source) | Centrally-Ducted | 25VNA424A*031* | CNPV*4217AL*+UI | 59TN6C060C17**14 | 23600 | 20 | 13 | 10.5 | 26600 | 19900 | 74.81% | 2.46
214244049 | 1.97 | Yes | CARRIER | HRCU-A-CB (Split System: Heat Pump with Remote Outdoor Unit-Air-Source) | Centrally-Ducted | 25VNA424A*031* | CNPV*4217AL*+UI | 58TN*B070C17**16 | 23600 | 20.5 | 13.5 | 10.5 | 26600 | 19800 | 74.44% | 2.48
214244051 | 1.97 | Yes | CARRIER | HRCU-A-CB (Split System: Heat Pump with Remote Outdoor Unit-Air-Source) | Centrally-Ducted | 25VNA424A*031* | CNPV*4217AL*+UI | 58TN*B090C17**16 | 23600 | 20.5 | 13.5 | 10.5 | 26600 | 19700 | 74.06% | 2.5
214244053 | 1.97 | Yes | CARRIER | HRCU-A-CB (Split System: Heat Pump with Remote Outdoor Unit-Air-Source) | Centrally-Ducted | 25VNA424A*031* | CNPV*4217AL*+UI | 59MN7C060C17**14 | 23600 | 20 | 13 | 10.5 | 26600 | 19900 | 74.81% | 2.46
213770895 | 1.97 | Yes | CARRIER | HRCU-A-CB (Split System: Heat Pump with Remote Outdoor Unit-Air-Source) | Centrally-Ducted | 25VNA825A*031* | CAP**3617AL*+UI | 59TN6C080C17**14 | 23600 | 16.5 | 10.5 | 8.1 | 21600 | 16700 | 77.31% | 1.94
212986967 | 1.97 | Yes | CARRIER | HRCU-A-CB (Split System: Heat Pump with Remote Outdoor Unit-Air-Source) | Centrally-Ducted | 38MURAQ24AB3* | CNPV*3617AL* | 59SC6A060M14**12 | 23600 | 16.5 | 10 | 8.1 | 26400 | 24200 | 91.67% | 2.02
212989225 | 1.97 | Yes | CARRIER | HRCU-A-CB (Split System: Heat Pump with Remote Outdoor Unit-Air-Source) | Centrally-Ducted | 38MURAQ24AB3* | CNPV*3017AL* | 59SU5B060M17**16 | 23600 | 17 | 10.5 | 8.5 | 26400 | 24400 | 92.42% | 2.02
213785133 | 1.97 | Yes | CARRIER | HRCU-A-CB (Split System: Heat Pump with Remote Outdoor Unit-Air-Source) | Centrally-Ducted | 25VNA424A*031* | CAP**4221AL*+UI | 58TN*B090C17**16 | 23600 | 20.5 | 13 | 10.5 | 26400 | 19700 | 74.62% | 2.46
214242955 | 1.97 | Yes | CARRIER | HRCU-A-CB (Split System: Heat Pump with Remote Outdoor Unit-Air-Source) | Centrally-Ducted | 25VNA825A*031* | CNPV*4221AL*+UI | 58TN*B045C17**12 | 23600 | 16 | 10.5 | 8.1 | 21600 | 16800 | 77.78% | 1.94
214241905 | 1.97 | Yes | CARRIER | HRCU-A-CB (Split System: Heat Pump with Remote Outdoor Unit-Air-Source) | Centrally-Ducted | 25VNA825A*032* | CNPV*3621AL*+UI | 58TN*B110C21**20 | 23600 | 16.5 | 11 | 8.1 | 21600 | 16700 | 77.31% | 1.92
213771305 | 1.97 | Yes | CARRIER | HRCU-A-CB (Split System: Heat Pump with Remote Outdoor Unit-Air-Source) | Centrally-Ducted | 25VNA825A*031* | CAP**4221AL*+UI | 59MN7C060C17**14 | 23600 | 16 | 10.5 | 8.1 | 21600 | 16700 | 77.31% | 1.94
210472918 | 1.97 | Yes | CARRIER | HRCU-A-CB (Split System: Heat Pump with Remote Outdoor Unit-Air-Source) | Centrally-Ducted | 25VNA825A*032* | CAP**4221AL*+UI | 59MN7B060C17**14 | 23600 | 16 | 10.5 | 8.1 | 21600 | 16800 | 77.78% | 1.94
212974312 | 1.97 | Yes | CARRIER | HRCU-A-CB (Split System: Heat Pump with Remote Outdoor Unit-Air-Source) | Centrally-Ducted | 38MURAQ24AB3* | CAP**3621AL* | 59SP6B100V21**20 | 23600 | 17 | 10 | 8.5 | 26200 | 24000 | 91.6% | 2
212978138 | 1.97 | Yes | CARRIER | HRCU-A-CB (Split System: Heat Pump with Remote Outdoor Unit-Air-Source) | Centrally-Ducted | 38MURAQ24AB3* | CAP**3617AL* | 58S(B,C)*B070M14**12 | 23600 | 17.5 | 10 | 8.5 | 26200 | 23800 | 90.84% | 2
214242095 | 1.97 | Yes | CARRIER | HRCU-A-CB (Split System: Heat Pump with Remote Outdoor Unit-Air-Source) | Centrally-Ducted | 25VNA825A*032* | CNPV*4221AL*+UI | 58TN*B070C17**16 | 23600 | 16.5 | 11 | 8.1 | 21400 | 16700 | 78.04% | 1.96
214244061 | 1.97 | Yes | CARRIER | HRCU-A-CB (Split System: Heat Pump with Remote Outdoor Unit-Air-Source) | Centrally-Ducted | 25VNA424A*031* | CNPV*4217AL*+UI | 59TN6C080C17**14 | 23600 | 20.5 | 13.5 | 10.5 | 26600 | 19800 | 74.44% | 2.48
212988733 | 1.97 | Yes | CARRIER | HRCU-A-CB (Split System: Heat Pump with Remote Outdoor Unit-Air-Source) | Centrally-Ducted | 38MURAQ24AB3* | CNPV*3017AL* | 59SU5B040M17**12 | 23600 | 16.5 | 10 | 8.1 | 26400 | 24200 | 91.67% | 2.02
213773435 | 1.97 | Yes | CARRIER | HRCU-A-CB (Split System: Heat Pump with Remote Outdoor Unit-Air-Source) | Centrally-Ducted | 25VNA825A*032* | CAP**4221AL*+UI | 59MN7C060C17**14 | 23600 | 16 | 10.5 | 8.1 | 21600 | 16700 | 77.31% | 1.94
212971731 | 1.97 | Yes | CARRIER | HRCU-A-CB (Split System: Heat Pump with Remote Outdoor Unit-Air-Source) | Centrally-Ducted | 38MURAQ24AB3* | CNPV*3621AL* | 58TP*B070V17**16 | 23600 | 17 | 10.5 | 8.5 | 26400 | 24200 | 91.67% | 2
212972942 | 1.97 | Yes | CARRIER | HRCU-A-CB (Split System: Heat Pump with Remote Outdoor Unit-Air-Source) | Centrally-Ducted | 38MURAQ24AB3* | CAP**3617AL* | 59SP6B040V14**10 | 23600 | 16 | 10 | 8.5 | 26200 | 24000 | 91.6% | 1.98
212984649 | 1.97 | Yes | CARRIER | HRCU-A-CB (Split System: Heat Pump with Remote Outdoor Unit-Air-Source) | Centrally-Ducted | 38MURAQ24AB3* | CNPV*2417AL* | 59SC2E080M17**16 | 23600 | 17 | 10 | 8.5 | 27000 | 24400 | 90.37% | 2.02
212986957 | 1.97 | Yes | CARRIER | HRCU-A-CB (Split System: Heat Pump with Remote Outdoor Unit-Air-Source) | Centrally-Ducted | 38MURAQ24AB3* | CNPV*3017AL* | 59SC6A060M14**12 | 23600 | 16.5 | 10 | 8.1 | 26400 | 24200 | 91.67% | 2.02
212979905 | 1.97 | Yes | CARRIER | HRCU-A-CB (Split System: Heat Pump with Remote Outdoor Unit-Air-Source) | Centrally-Ducted | 38MURAQ24AB3* | CNPV*3017AL* | 58S(B,C)*B090M17**14 | 23600 | 17 | 10.5 | 8.5 | 26400 | 24400 | 92.42% | 2.02
212983506 | 1.97 | Yes | CARRIER | HRCU-A-CB (Split System: Heat Pump with Remote Outdoor Unit-Air-Source) | Centrally-Ducted | 38MURAQ24AB3* | CAP**2414AL* | 59SC2E060M14**12 | 23600 | 16.5 | 10 | 8.5 | 27000 | 25600 | 94.81% | 2.14
213771245 | 1.97 | Yes | CARRIER | HRCU-A-CB (Split System: Heat Pump with Remote Outdoor Unit-Air-Source) | Centrally-Ducted | 25VNA825A*031* | CAP**4221AL*+UI | 58TN*B045C17**12 | 23600 | 16.5 | 10.5 | 8.1 | 21600 | 16700 | 77.31% | 1.94
213771295 | 1.97 | Yes | CARRIER | HRCU-A-CB (Split System: Heat Pump with Remote Outdoor Unit-Air-Source) | Centrally-Ducted | 25VNA825A*031* | CAP**4221AL*+UI | 59CU5B060C17**16 | 23600 | 16.5 | 10.5 | 8.1 | 21400 | 16700 | 78.04% | 1.96
213771315 | 1.97 | Yes | CARRIER | HRCU-A-CB (Split System: Heat Pump with Remote Outdoor Unit-Air-Source) | Centrally-Ducted | 25VNA825A*031* | CAP**4221AL*+UI | 59MN7C080C17**14 | 23600 | 16.5 | 10.5 | 8.1 | 21400 | 16700 | 78.04% | 1.96
214243005 | 1.97 | Yes | CARRIER | HRCU-A-CB (Split System: Heat Pump with Remote Outdoor Unit-Air-Source) | Centrally-Ducted | 25VNA825A*031* | CNPV*4221AL*+UI | 59CU5B060C17**16 | 23600 | 16.5 | 11 | 8.1 | 21400 | 16700 | 78.04% | 1.96
214243025 | 1.97 | Yes | CARRIER | HRCU-A-CB (Split System: Heat Pump with Remote Outdoor Unit-Air-Source) | Centrally-Ducted | 25VNA825A*031* | CNPV*4221AL*+UI | 59MN7C080C17**14 | 23600 | 16.5 | 11 | 8.1 | 21400 | 16700 | 78.04% | 1.96
212971412 | 1.97 | Yes | CARRIER | HRCU-A-CB (Split System: Heat Pump with Remote Outdoor Unit-Air-Source) | Centrally-Ducted | 38MURAQ24AB3* | CNPV*3014AL* | 58TP*B070V14**12 | 23600 | 17 | 10.5 | 8.5 | 26400 | 24200 | 91.67% | 2.02
212984601 | 1.97 | Yes | CARRIER | HRCU-A-CB (Split System: Heat Pump with Remote Outdoor Unit-Air-Source) | Centrally-Ducted | 38MURAQ24AB3* | CAP**3617AL* | 59SC2E080M17**16 | 23600 | 17.5 | 10 | 8.5 | 26200 | 24000 | 91.6% | 2
212973822 | 1.97 | Yes | CARRIER | HRCU-A-CB (Split System: Heat Pump with Remote Outdoor Unit-Air-Source) | Centrally-Ducted | 38MURAQ24AB3* | CAP**2417AL* | 59SP6B080V17**16 | 23600 | 16.5 | 10 | 8.5 | 27000 | 25600 | 94.81% | 2.14
212971230 | 1.97 | Yes | CARRIER | HRCU-A-CB (Split System: Heat Pump with Remote Outdoor Unit-Air-Source) | Centrally-Ducted | 38MURAQ24AB3* | CNPV*3017AL* | 58TP*B045V14**12 | 23600 | 17 | 10.5 | 8.5 | 26200 | 24600 | 93.89% | 2.04
212973852 | 1.97 | Yes | CARRIER | HRCU-A-CB (Split System: Heat Pump with Remote Outdoor Unit-Air-Source) | Centrally-Ducted | 38MURAQ24AB3* | CAP**3617AL* | 59SP6B080V17**16 | 23600 | 17 | 10 | 8.5 | 26000 | 24200 | 93.08% | 2.02
212975683 | 1.97 | Yes | CARRIER | HRCU-A-CB (Split System: Heat Pump with Remote Outdoor Unit-Air-Source) | Centrally-Ducted | 38MURAQ24AB3* | CAP**3617AL* | 59TP6C060V14**12 | 23600 | 17 | 10 | 8.5 | 26200 | 24000 | 91.6% | 2
212975992 | 1.97 | Yes | CARRIER | HRCU-A-CB (Split System: Heat Pump with Remote Outdoor Unit-Air-Source) | Centrally-Ducted | 38MURAQ24AB3* | CAP**2417AL* | 59TP6C080V17**16 | 23600 | 16.5 | 10 | 8.5 | 27000 | 25600 | 94.81% | 2.14
212977598 | 1.97 | Yes | CARRIER | HRCU-A-CB (Split System: Heat Pump with Remote Outdoor Unit-Air-Source) | Centrally-Ducted | 38MURAQ24AB3* | CAP**3014AL* | 58S(B,C)*B045M14**12 | 23600 | 17 | 10 | 8.5 | 26400 | 24600 | 93.18% | 2.04
212971242 | 1.97 | Yes | CARRIER | HRCU-A-CB (Split System: Heat Pump with Remote Outdoor Unit-Air-Source) | Centrally-Ducted | 38MURAQ24AB3* | CNPV*3617AL* | 58TP*B045V14**12 | 23600 | 17 | 10.5 | 8.5 | 26200 | 24600 | 93.89% | 2.04
212971709 | 1.97 | Yes | CARRIER | HRCU-A-CB (Split System: Heat Pump with Remote Outdoor Unit-Air-Source) | Centrally-Ducted | 38MURAQ24AB3* | CNPV*3017AL* | 58TP*B070V17**16 | 23600 | 17 | 10.5 | 8.5 | 26400 | 24200 | 91.67% | 2.02
212976045 | 1.97 | Yes | CARRIER | HRCU-A-CB (Split System: Heat Pump with Remote Outdoor Unit-Air-Source) | Centrally-Ducted | 38MURAQ24AB3* | CAP**3621AL* | GG96VTAB48080B** | 23600 | 17 | 10 | 8.5 | 26200 | 24000 | 91.6% | 2
212979143 | 1.97 | Yes | CARRIER | HRCU-A-CB (Split System: Heat Pump with Remote Outdoor Unit-Air-Source) | Centrally-Ducted | 38MURAQ24AB3* | CAP**3017AL* | 58S(B,C)*B070M17**16 | 23600 | 17 | 10 | 8.5 | 26400 | 24600 | 93.18% | 2.04
212976662 | 1.97 | Yes | CARRIER | HRCU-A-CB (Split System: Heat Pump with Remote Outdoor Unit-Air-Source) | Centrally-Ducted | 38MURAQ24AB3* | CAP**3621AL* | 59TP6C100V21**20 | 23600 | 17.5 | 10 | 8.5 | 26200 | 23800 | 90.84% | 1.98
212973572 | 1.97 | Yes | CARRIER | HRCU-A-CB (Split System: Heat Pump with Remote Outdoor Unit-Air-Source) | Centrally-Ducted | 38MURAQ24AB3* | CAP**3617AL* | 59SP6B060V14**12 | 23600 | 17 | 10 | 8.5 | 26200 | 24000 | 91.6% | 2
212969836 | 1.97 | Yes | CARRIER | HRCU-A-CB (Split System: Heat Pump with Remote Outdoor Unit-Air-Source) | Centrally-Ducted | 38MURAQ24AB3* | CNPV*3617AL* | 58SP*B045V14**12 | 23600 | 17 | 10.5 | 8.5 | 26200 | 24600 | 93.89% | 2.04
212969826 | 1.97 | Yes | CARRIER | HRCU-A-CB (Split System: Heat Pump with Remote Outdoor Unit-Air-Source) | Centrally-Ducted | 38MURAQ24AB3* | CNPV*3017AL* | 58SP*B045V14**12 | 23600 | 17 | 10.5 | 8.5 | 26200 | 24600 | 93.89% | 2.04
212971987 | 1.97 | Yes | CARRIER | HRCU-A-CB (Split System: Heat Pump with Remote Outdoor Unit-Air-Source) | Centrally-Ducted | 38MURAQ24AB3* | CAP**3617AL* | 58TP*B090V17**16 | 23600 | 17 | 10 | 8.5 | 26200 | 24200 | 92.37% | 2
212971400 | 1.97 | Yes | CARRIER | HRCU-A-CB (Split System: Heat Pump with Remote Outdoor Unit-Air-Source) | Centrally-Ducted | 38MURAQ24AB3* | CAP**3014AL* | 58TP*B070V14**12 | 23600 | 17 | 10 | 8.5 | 26000 | 24000 | 92.31% | 2
211245993 | 1.97 | Yes | CARRIER | HRCU-A-CB (Split System: Heat Pump with Remote Outdoor Unit-Air-Source) | Centrally-Ducted | 38MURAQ24AB3* | CAP**2417AL* | GG96VTAA42060B | 23600 | 16 | 10 | 8.5 | 26800 | 24400 | 91.04% | 2.02
211246024 | 1.97 | Yes | CARRIER | HRCU-A-CB (Split System: Heat Pump with Remote Outdoor Unit-Air-Source) | Centrally-Ducted | 38MURAQ24AB3* | CNPV*3621AL* | GG96VTAA60100C | 23600 | 17 | 10.5 | 8.1 | 25800 | 23800 | 92.25% | 1.98
212972120 | 1.97 | Yes | CARRIER | HRCU-A-CB (Split System: Heat Pump with Remote Outdoor Unit-Air-Source) | Centrally-Ducted | 38MURAQ24AB3* | CAP**3621AL* | 58TP*B090V21**20 | 23600 | 17 | 10 | 8.5 | 26200 | 24000 | 91.6% | 1.98
212978653 | 1.97 | Yes | CARRIER | HRCU-A-CB (Split System: Heat Pump with Remote Outdoor Unit-Air-Source) | Centrally-Ducted | 38MURAQ24AB3* | CAP**3617AL* | 58S(B,C)*B070M17**12 | 23600 | 17.5 | 10 | 8.5 | 26000 | 24200 | 93.08% | 2.02
212977682 | 1.97 | Yes | CARRIER | HRCU-A-CB (Split System: Heat Pump with Remote Outdoor Unit-Air-Source) | Centrally-Ducted | 38MURAQ24AB3* | CNPV*3017AL* | 58S(B,C)*B045M14**12 | 23600 | 17 | 10.5 | 8.5 | 26400 | 24200 | 91.67% | 2
212982360 | 1.97 | Yes | CARRIER | HRCU-A-CB (Split System: Heat Pump with Remote Outdoor Unit-Air-Source) | Centrally-Ducted | 38MURAQ24AB3* | CNPV*3621AL* | 58SU*B060M17**16 | 23600 | 17 | 10.5 | 8.5 | 25600 | 24000 | 93.75% | 2
212984121 | 1.97 | Yes | CARRIER | HRCU-A-CB (Split System: Heat Pump with Remote Outdoor Unit-Air-Source) | Centrally-Ducted | 38MURAQ24AB3* | CNPV*3017AL* | 59SC2E060M17**14 | 23600 | 17 | 10.5 | 8.5 | 26400 | 24400 | 92.42% | 2.02
212984673 | 1.97 | Yes | CARRIER | HRCU-A-CB (Split System: Heat Pump with Remote Outdoor Unit-Air-Source) | Centrally-Ducted | 38MURAQ24AB3* | CNPV*3617AL* | 59SC2E080M17**16 | 23600 | 17.5 | 10.5 | 8.5 | 26200 | 24600 | 93.89% | 2.04
212982264 | 1.97 | Yes | CARRIER | HRCU-A-CB (Split System: Heat Pump with Remote Outdoor Unit-Air-Source) | Centrally-Ducted | 38MURAQ24AB3* | CAP**3017AL* | 58SU*B060M17**16 | 23600 | 17 | 10 | 8.5 | 25800 | 24200 | 93.8% | 2.02
212971991 | 1.97 | Yes | CARRIER | HRCU-A-CB (Split System: Heat Pump with Remote Outdoor Unit-Air-Source) | Centrally-Ducted | 38MURAQ24AB3* | CAP**3621AL* | 58TP*B090V17**16 | 23600 | 17 | 10 | 8.5 | 26200 | 24000 | 91.6% | 2
212983516 | 1.97 | Yes | CARRIER | HRCU-A-CB (Split System: Heat Pump with Remote Outdoor Unit-Air-Source) | Centrally-Ducted | 38MURAQ24AB3* | CAP**2417AL* | 59SC2E060M14**12 | 23600 | 16.5 | 10 | 9 | 27000 | 25400 | 94.07% | 2.12
212971643 | 1.97 | Yes | CARRIER | HRCU-A-CB (Split System: Heat Pump with Remote Outdoor Unit-Air-Source) | Centrally-Ducted | 38MURAQ24AB3* | CAP**3017AL* | 58TP*B070V17**16 | 23600 | 17 | 10 | 8.5 | 26000 | 24000 | 92.31% | 2
212977670 | 1.97 | Yes | CARRIER | HRCU-A-CB (Split System: Heat Pump with Remote Outdoor Unit-Air-Source) | Centrally-Ducted | 38MURAQ24AB3* | CNPV*3014AL* | 58S(B,C)*B045M14**12 | 23600 | 17 | 10 | 8.1 | 26000 | 24000 | 92.31% | 2
212977694 | 1.97 | Yes | CARRIER | HRCU-A-CB (Split System: Heat Pump with Remote Outdoor Unit-Air-Source) | Centrally-Ducted | 38MURAQ24AB3* | CNPV*3617AL* | 58S(B,C)*B045M14**12 | 23600 | 17 | 10.5 | 8.5 | 26400 | 24200 | 91.67% | 2
212978186 | 1.97 | Yes | CARRIER | HRCU-A-CB (Split System: Heat Pump with Remote Outdoor Unit-Air-Source) | Centrally-Ducted | 38MURAQ24AB3* | CNPV*3014AL* | 58S(B,C)*B070M14**12 | 23600 | 17 | 10.5 | 8.5 | 26200 | 24600 | 93.89% | 2.04
212978620 | 1.97 | Yes | CARRIER | HRCU-A-CB (Split System: Heat Pump with Remote Outdoor Unit-Air-Source) | Centrally-Ducted | 38MURAQ24AB3* | CAP**2417AL* | 58S(B,C)*B070M17**12 | 23600 | 17 | 10 | 9 | 27000 | 25800 | 95.56% | 2.16
212976689 | 1.97 | Yes | CARRIER | HRCU-A-CB (Split System: Heat Pump with Remote Outdoor Unit-Air-Source) | Centrally-Ducted | 38MURAQ24AB3* | CNPV*3621AL* | GG96VTAB60100C** | 23600 | 17 | 10.5 | 8.5 | 26200 | 24600 | 93.89% | 2.04
213785159 | 1.97 | Yes | CARRIER | HRCU-A-CB (Split System: Heat Pump with Remote Outdoor Unit-Air-Source) | Centrally-Ducted | 25VNA424A*031* | CAP**4224AL*+UI | 59TN6C100C21**22 | 23600 | 20.5 | 13 | 10.5 | 26600 | 19700 | 74.06% | 2.48
212978126 | 1.97 | Yes | CARRIER | HRCU-A-CB (Split System: Heat Pump with Remote Outdoor Unit-Air-Source) | Centrally-Ducted | 38MURAQ24AB3* | CAP**3017AL* | 58S(B,C)*B070M14**12 | 23600 | 17.5 | 10 | 8.5 | 26200 | 24600 | 93.89% | 2.06
212978210 | 1.97 | Yes | CARRIER | HRCU-A-CB (Split System: Heat Pump with Remote Outdoor Unit-Air-Source) | Centrally-Ducted | 38MURAQ24AB3* | CNPV*3617AL* | 58S(B,C)*B070M14**12 | 23600 | 17 | 10.5 | 8.1 | 26000 | 24000 | 92.31% | 2
212979239 | 1.97 | Yes | CARRIER | HRCU-A-CB (Split System: Heat Pump with Remote Outdoor Unit-Air-Source) | Centrally-Ducted | 38MURAQ24AB3* | CNPV*3621AL* | 58S(B,C)*B070M17**16 | 23600 | 17 | 10.5 | 8.5 | 26400 | 24200 | 91.67% | 2.02
212973862 | 1.97 | Yes | CARRIER | HRCU-A-CB (Split System: Heat Pump with Remote Outdoor Unit-Air-Source) | Centrally-Ducted | 38MURAQ24AB3* | CAP**3621AL* | 59SP6B080V17**16 | 23600 | 17 | 10 | 8.5 | 26200 | 24000 | 91.6% | 2
212975993 | 1.97 | Yes | CARRIER | HRCU-A-CB (Split System: Heat Pump with Remote Outdoor Unit-Air-Source) | Centrally-Ducted | 38MURAQ24AB3* | CAP**2417AL* | GG96VTAB48080B** | 23600 | 16.5 | 10 | 8.5 | 27000 | 25600 | 94.81% | 2.14
212976688 | 1.97 | Yes | CARRIER | HRCU-A-CB (Split System: Heat Pump with Remote Outdoor Unit-Air-Source) | Centrally-Ducted | 38MURAQ24AB3* | CNPV*3621AL* | 59TP6C100V21**20 | 23600 | 17 | 10.5 | 8.5 | 26200 | 24600 | 93.89% | 2.04
212976663 | 1.97 | Yes | CARRIER | HRCU-A-CB (Split System: Heat Pump with Remote Outdoor Unit-Air-Source) | Centrally-Ducted | 38MURAQ24AB3* | CAP**3621AL* | GG96VTAB60100C** | 23600 | 17.5 | 10 | 8.5 | 26200 | 23800 | 90.84% | 1.98
214242815 | 1.97 | Yes | CARRIER | HRCU-A-CB (Split System: Heat Pump with Remote Outdoor Unit-Air-Source) | Centrally-Ducted | 25VNA825A*031* | CNPV*3621AL*+UI | 59MN7C100C21**22 | 23600 | 16.5 | 11 | 8.1 | 21400 | 16700 | 78.04% | 1.92
212976044 | 1.97 | Yes | CARRIER | HRCU-A-CB (Split System: Heat Pump with Remote Outdoor Unit-Air-Source) | Centrally-Ducted | 38MURAQ24AB3* | CAP**3621AL* | 59TP6C080V17**16 | 23600 | 17 | 10 | 8.5 | 26200 | 24000 | 91.6% | 2
212978198 | 1.97 | Yes | CARRIER | HRCU-A-CB (Split System: Heat Pump with Remote Outdoor Unit-Air-Source) | Centrally-Ducted | 38MURAQ24AB3* | CNPV*3017AL* | 58S(B,C)*B070M14**12 | 23600 | 17 | 10.5 | 8.1 | 26000 | 24000 | 92.31% | 2
214569370 | 1.97 | Yes | CARRIER | HRCU-A-CB (Split System: Heat Pump with Remote Outdoor Unit-Air-Source) | Centrally-Ducted | 25VNA424A*031* | CSPH*3612AL*+UI | 59MN7C060C21**20 | 23600 | 19 | 12.5 | 10.5 | 26600 | 19900 | 74.81% | 2.48
214242775 | 1.97 | Yes | CARRIER | HRCU-A-CB (Split System: Heat Pump with Remote Outdoor Unit-Air-Source) | Centrally-Ducted | 25VNA825A*031* | CNPV*3621AL*+UI | 58TN*B110C21**20 | 23600 | 16.5 | 11 | 8.1 | 21600 | 16700 | 77.31% | 1.92
214242845 | 1.97 | Yes | CARRIER | HRCU-A-CB (Split System: Heat Pump with Remote Outdoor Unit-Air-Source) | Centrally-Ducted | 25VNA825A*031* | CNPV*3621AL*+UI | 59TN6C100C21**22 | 23600 | 16.5 | 11 | 8.1 | 21400 | 16700 | 78.04% | 1.92
213785157 | 1.97 | Yes | CARRIER | HRCU-A-CB (Split System: Heat Pump with Remote Outdoor Unit-Air-Source) | Centrally-Ducted | 25VNA424A*031* | CAP**4224AL*+UI | 59MN7C100C21**22 | 23600 | 20.5 | 13 | 10.5 | 26600 | 19700 | 74.06% | 2.48
212977610 | 1.97 | Yes | CARRIER | HRCU-A-CB (Split System: Heat Pump with Remote Outdoor Unit-Air-Source) | Centrally-Ducted | 38MURAQ24AB3* | CAP**3017AL* | 58S(B,C)*B045M14**12 | 23600 | 17 | 10 | 8.5 | 26000 | 24000 | 92.31% | 2
212978664 | 1.97 | Yes | CARRIER | HRCU-A-CB (Split System: Heat Pump with Remote Outdoor Unit-Air-Source) | Centrally-Ducted | 38MURAQ24AB3* | CAP**3621AL* | 58S(B,C)*B070M17**12 | 23600 | 17.5 | 10 | 8.5 | 26000 | 24000 | 92.31% | 2
212979215 | 1.97 | Yes | CARRIER | HRCU-A-CB (Split System: Heat Pump with Remote Outdoor Unit-Air-Source) | Centrally-Ducted | 38MURAQ24AB3* | CNPV*3017AL* | 58S(B,C)*B070M17**16 | 23600 | 17 | 10.5 | 8.5 | 26400 | 24400 | 92.42% | 2.02
212979833 | 1.97 | Yes | CARRIER | HRCU-A-CB (Split System: Heat Pump with Remote Outdoor Unit-Air-Source) | Centrally-Ducted | 38MURAQ24AB3* | CAP**3017AL* | 58S(B,C)*B090M17**14 | 23600 | 17 | 10 | 8.5 | 26400 | 24600 | 93.18% | 2.04
212981736 | 1.97 | Yes | CARRIER | HRCU-A-CB (Split System: Heat Pump with Remote Outdoor Unit-Air-Source) | Centrally-Ducted | 38MURAQ24AB3* | CAP**3621AL* | 58SU*B040M17**12 | 23600 | 17 | 10 | 8.5 | 25800 | 23200 | 89.92% | 1.94
214242965 | 1.97 | Yes | CARRIER | HRCU-A-CB (Split System: Heat Pump with Remote Outdoor Unit-Air-Source) | Centrally-Ducted | 25VNA825A*031* | CNPV*4221AL*+UI | 58TN*B070C17**16 | 23600 | 16.5 | 11 | 8.1 | 21400 | 16700 | 78.04% | 1.96
214242155 | 1.97 | Yes | CARRIER | HRCU-A-CB (Split System: Heat Pump with Remote Outdoor Unit-Air-Source) | Centrally-Ducted | 25VNA825A*032* | CNPV*4221AL*+UI | 59MN7C080C17**14 | 23600 | 16.5 | 11 | 8.1 | 21400 | 16700 | 78.04% | 1.96
214242175 | 1.97 | Yes | CARRIER | HRCU-A-CB (Split System: Heat Pump with Remote Outdoor Unit-Air-Source) | Centrally-Ducted | 25VNA825A*032* | CNPV*4221AL*+UI | 59TN6C060C17**14 | 23600 | 16 | 11 | 8.1 | 21600 | 16700 | 77.31% | 1.94
214241945 | 1.97 | Yes | CARRIER | HRCU-A-CB (Split System: Heat Pump with Remote Outdoor Unit-Air-Source) | Centrally-Ducted | 25VNA825A*032* | CNPV*3621AL*+UI | 59MN7C100C21**22 | 23600 | 16.5 | 11 | 8.1 | 21400 | 16700 | 78.04% | 1.92
214241975 | 1.97 | Yes | CARRIER | HRCU-A-CB (Split System: Heat Pump with Remote Outdoor Unit-Air-Source) | Centrally-Ducted | 25VNA825A*032* | CNPV*3621AL*+UI | 59TN6C100C21**22 | 23600 | 16.5 | 11 | 8.1 | 21400 | 16700 | 78.04% | 1.92
214243045 | 1.97 | Yes | CARRIER | HRCU-A-CB (Split System: Heat Pump with Remote Outdoor Unit-Air-Source) | Centrally-Ducted | 25VNA825A*031* | CNPV*4221AL*+UI | 59TN6C060C17**14 | 23600 | 16 | 11 | 8.1 | 21600 | 16700 | 77.31% | 1.94
214243015 | 1.97 | Yes | CARRIER | HRCU-A-CB (Split System: Heat Pump with Remote Outdoor Unit-Air-Source) | Centrally-Ducted | 25VNA825A*031* | CNPV*4221AL*+UI | 59MN7C060C17**14 | 23600 | 16 | 11 | 8.1 | 21600 | 16700 | 77.31% | 1.94
214279864 | 1.97 | Yes | CARRIER | HRCU-A-CB (Split System: Heat Pump with Remote Outdoor Unit-Air-Source) | Centrally-Ducted | 38MURAQ24AB3* | CAP**2417AL* | 59SC6A060M17**16 | 23600 | 16.5 | 10 | 9.5 | 26600 | 24800 | 93.23% | 2.04
214279916 | 1.97 | Yes | CARRIER | HRCU-A-CB (Split System: Heat Pump with Remote Outdoor Unit-Air-Source) | Centrally-Ducted | 38MURAQ24AB3* | CAP**3621AL* | 59SC6A060M17**16 | 23600 | 17 | 10 | 9 | 25800 | 23600 | 91.47% | 1.96
210472808 | 1.97 | Yes | CARRIER | HRCU-A-CB (Split System: Heat Pump with Remote Outdoor Unit-Air-Source) | Centrally-Ducted | 25VNA825A*032* | CAP**4221AL*+UI | 59CU5A060C17**16 | 23600 | 16.5 | 10.5 | 8.1 | 21400 | 16700 | 78.04% | 1.94
210472874 | 1.97 | Yes | CARRIER | HRCU-A-CB (Split System: Heat Pump with Remote Outdoor Unit-Air-Source) | Centrally-Ducted | 25VNA825A*032* | CAP**4221AL*+UI | 58TN*A045C17**12 | 23600 | 16.5 | 10.5 | 8.1 | 21600 | 16800 | 77.78% | 1.94
210472929 | 1.97 | Yes | CARRIER | HRCU-A-CB (Split System: Heat Pump with Remote Outdoor Unit-Air-Source) | Centrally-Ducted | 25VNA825A*032* | CAP**4221AL*+UI | 59MN7B080C17**14 | 23600 | 16.5 | 11 | 8.1 | 21400 | 16700 | 78.04% | 1.96
210472907 | 1.97 | Yes | CARRIER | HRCU-A-CB (Split System: Heat Pump with Remote Outdoor Unit-Air-Source) | Centrally-Ducted | 25VNA825A*032* | CAP**4221AL*+UI | 59TN6B080C17**14 | 23600 | 16.5 | 11 | 8.1 | 21400 | 16700 | 78.04% | 1.96
210472973 | 1.97 | Yes | CARRIER | HRCU-A-CB (Split System: Heat Pump with Remote Outdoor Unit-Air-Source) | Centrally-Ducted | 25VNA825A*032* | CAP**4221AL*+UI | 59MN7B060C21**20 | 23600 | 16 | 11 | 8.1 | 21400 | 16700 | 78.04% | 1.94
210472896 | 1.97 | Yes | CARRIER | HRCU-A-CB (Split System: Heat Pump with Remote Outdoor Unit-Air-Source) | Centrally-Ducted | 25VNA825A*032* | CAP**4221AL*+UI | 59TN6B060C17**14 | 23600 | 16.5 | 11 | 8.1 | 21400 | 16700 | 78.04% | 1.94
213773465 | 1.97 | Yes | CARRIER | HRCU-A-CB (Split System: Heat Pump with Remote Outdoor Unit-Air-Source) | Centrally-Ducted | 25VNA825A*032* | CAP**4221AL*+UI | 59TN6C060C17**14 | 23600 | 16.5 | 10.5 | 8.1 | 21400 | 16700 | 78.04% | 1.96
213773885 | 1.97 | Yes | CARRIER | HRCU-A-CB (Split System: Heat Pump with Remote Outdoor Unit-Air-Source) | Centrally-Ducted | 25VNA825A*032* | CSPH*2412AL*+UI | 58TN*B070C14**12 | 23600 | 16 | 10.5 | 8.1 | 21800 | 16800 | 77.06% | 1.94
214570418 | 1.97 | Yes | CARRIER | HRCU-A-CB (Split System: Heat Pump with Remote Outdoor Unit-Air-Source) | Centrally-Ducted | 25VNA825A*032* | CAP**3621AL*+UI | 59TN6C080C21**20 | 23600 | 16.5 | 11 | 8.1 | 21400 | 16600 | 77.57% | 1.94
211239750 | 1.97 | Yes | CARRIER | HRCU-A-CB (Split System: Heat Pump with Remote Outdoor Unit-Air-Source) | Centrally-Ducted | 38MURAQ24AB3* | CAP**3014AL* | 59SP6A040V14**10 | 23600 | 15.5 | 10 | 8.5 | 26200 | 23600 | 90.08% | 1.94
214570408 | 1.97 | Yes | CARRIER | HRCU-A-CB (Split System: Heat Pump with Remote Outdoor Unit-Air-Source) | Centrally-Ducted | 25VNA825A*032* | CAP**3621AL*+UI | 59MN7C080C21**20 | 23600 | 16.5 | 10.5 | 8.1 | 21400 | 16600 | 77.57% | 1.94
214595719 | 1.97 | Yes | CARRIER | HRCU-A-CB (Split System: Heat Pump with Remote Outdoor Unit-Air-Source) | Centrally-Ducted | 38MURAQ24AB3* | CAP**3017AL* | GG96VTAB48060B** | 23600 | 16.5 | 10 | 9 | 26000 | 24000 | 92.31% | 2
214571138 | 1.97 | Yes | CARRIER | HRCU-A-CB (Split System: Heat Pump with Remote Outdoor Unit-Air-Source) | Centrally-Ducted | 25VNA825A*032* | CNPV*3621AL*+UI | 59TN6C080C21**20 | 23600 | 16.5 | 11 | 8.1 | 21400 | 16700 | 78.04% | 1.92
214570388 | 1.97 | Yes | CARRIER | HRCU-A-CB (Split System: Heat Pump with Remote Outdoor Unit-Air-Source) | Centrally-Ducted | 25VNA825A*032* | CAP**3621AL*+UI | 59CU5B100C21**22 | 23600 | 16.5 | 10.5 | 8.1 | 21400 | 16600 | 77.57% | 1.94
214595718 | 1.97 | Yes | CARRIER | HRCU-A-CB (Split System: Heat Pump with Remote Outdoor Unit-Air-Source) | Centrally-Ducted | 38MURAQ24AB3* | CAP**3017AL* | 59TP6C060V17**16 | 23600 | 16.5 | 10 | 9 | 26000 | 24000 | 92.31% | 2
214570378 | 1.97 | Yes | CARRIER | HRCU-A-CB (Split System: Heat Pump with Remote Outdoor Unit-Air-Source) | Centrally-Ducted | 25VNA825A*032* | CAP**3621AL*+UI | 59CU5B080C21**20 | 23600 | 16.5 | 10.5 | 8.1 | 21400 | 16700 | 78.04% | 1.94
212971170 | 1.97 | Yes | CARRIER | HRCU-A-CB (Split System: Heat Pump with Remote Outdoor Unit-Air-Source) | Centrally-Ducted | 38MURAQ24AB3* | CAP**3617AL* | 58TP*B045V14**12 | 23600 | 17 | 10 | 8.5 | 26000 | 24200 | 93.08% | 2
214570398 | 1.97 | Yes | CARRIER | HRCU-A-CB (Split System: Heat Pump with Remote Outdoor Unit-Air-Source) | Centrally-Ducted | 25VNA825A*032* | CAP**3621AL*+UI | 59MN7C060C21**20 | 23600 | 16 | 10.5 | 8.1 | 21400 | 16700 | 78.04% | 1.92
213773105 | 1.97 | Yes | CARRIER | HRCU-A-CB (Split System: Heat Pump with Remote Outdoor Unit-Air-Source) | Centrally-Ducted | 25VNA825A*032* | CAP**3621AL*+UI | 59MN7C080C17**14 | 23600 | 16.5 | 10.5 | 8.1 | 21600 | 16700 | 77.31% | 1.94
213773375 | 1.97 | Yes | CARRIER | HRCU-A-CB (Split System: Heat Pump with Remote Outdoor Unit-Air-Source) | Centrally-Ducted | 25VNA825A*032* | CAP**4221AL*+UI | 58TN*B045C17**12 | 23600 | 16.5 | 10.5 | 8.1 | 21600 | 16700 | 77.31% | 1.94
213773475 | 1.97 | Yes | CARRIER | HRCU-A-CB (Split System: Heat Pump with Remote Outdoor Unit-Air-Source) | Centrally-Ducted | 25VNA825A*032* | CAP**4221AL*+UI | 59TN6C080C17**14 | 23600 | 16.5 | 10.5 | 8.1 | 21400 | 16700 | 78.04% | 1.96
213772865 | 1.97 | Yes | CARRIER | HRCU-A-CB (Split System: Heat Pump with Remote Outdoor Unit-Air-Source) | Centrally-Ducted | 25VNA825A*032* | CAP**3017AL*+UI | 58TN*B090C17**16 | 23600 | 16.5 | 11 | 8.1 | 21400 | 16700 | 78.04% | 1.92
213773085 | 1.97 | Yes | CARRIER | HRCU-A-CB (Split System: Heat Pump with Remote Outdoor Unit-Air-Source) | Centrally-Ducted | 25VNA825A*032* | CAP**3621AL*+UI | 59CU5B060C17**16 | 23600 | 16.5 | 10.5 | 8.1 | 21600 | 16700 | 77.31% | 1.94
213773135 | 1.97 | Yes | CARRIER | HRCU-A-CB (Split System: Heat Pump with Remote Outdoor Unit-Air-Source) | Centrally-Ducted | 25VNA825A*032* | CAP**3621AL*+UI | 59TN6C080C17**14 | 23600 | 16.5 | 10.5 | 8.1 | 21400 | 16700 | 78.04% | 1.94
213785151 | 1.97 | Yes | CARRIER | HRCU-A-CB (Split System: Heat Pump with Remote Outdoor Unit-Air-Source) | Centrally-Ducted | 25VNA424A*031* | CAP**4224AL*+UI | 58TN*B090C21**20 | 23600 | 20.5 | 13 | 10.5 | 26600 | 19700 | 74.06% | 2.48
213773045 | 1.97 | Yes | CARRIER | HRCU-A-CB (Split System: Heat Pump with Remote Outdoor Unit-Air-Source) | Centrally-Ducted | 25VNA825A*032* | CAP**3621AL*+UI | 58TN*B070C17**16 | 23600 | 16.5 | 10.5 | 8.1 | 21400 | 16700 | 78.04% | 1.94
213785149 | 1.97 | Yes | CARRIER | HRCU-A-CB (Split System: Heat Pump with Remote Outdoor Unit-Air-Source) | Centrally-Ducted | 25VNA424A*031* | CAP**4221AL*+UI | 59TN6C100C21**22 | 23600 | 20.5 | 13 | 10.5 | 26600 | 19700 | 74.06% | 2.48
213785229 | 1.97 | Yes | CARRIER | HRCU-A-CB (Split System: Heat Pump with Remote Outdoor Unit-Air-Source) | Centrally-Ducted | 25VNA424A*031* | CSPH*3612AL*+UI | 59MN7C060C17**14 | 23600 | 19 | 12.5 | 10 | 26600 | 19900 | 74.81% | 2.46
213785231 | 1.97 | Yes | CARRIER | HRCU-A-CB (Split System: Heat Pump with Remote Outdoor Unit-Air-Source) | Centrally-Ducted | 25VNA424A*031* | CSPH*3612AL*+UI | 59MN7C080C17**14 | 23600 | 19.5 | 12.5 | 9 | 26600 | 19800 | 74.44% | 2.48
213785239 | 1.97 | Yes | CARRIER | HRCU-A-CB (Split System: Heat Pump with Remote Outdoor Unit-Air-Source) | Centrally-Ducted | 25VNA424A*031* | CSPH*3612AL*+UI | 59TN6C080C17**14 | 23600 | 19.5 | 12.5 | 9 | 26600 | 19800 | 74.44% | 2.48
213772955 | 1.97 | Yes | CARRIER | HRCU-A-CB (Split System: Heat Pump with Remote Outdoor Unit-Air-Source) | Centrally-Ducted | 25VNA825A*032* | CAP**3617AL*+UI | 58TN*B070C17**16 | 23600 | 16.5 | 11 | 8.1 | 21400 | 16700 | 78.04% | 1.94
213785191 | 1.97 | Yes | CARRIER | HRCU-A-CB (Split System: Heat Pump with Remote Outdoor Unit-Air-Source) | Centrally-Ducted | 25VNA424A*031* | CSPH*3012AL*+UI | 58TN*B090C17**16 | 23600 | 19 | 12.5 | 9 | 27000 | 19900 | 73.7% | 2.46
213773075 | 1.97 | Yes | CARRIER | HRCU-A-CB (Split System: Heat Pump with Remote Outdoor Unit-Air-Source) | Centrally-Ducted | 25VNA825A*032* | CAP**3621AL*+UI | 58TN*B110C21**20 | 23600 | 16.5 | 10.5 | 8.1 | 21400 | 16600 | 77.57% | 1.94
213773055 | 1.97 | Yes | CARRIER | HRCU-A-CB (Split System: Heat Pump with Remote Outdoor Unit-Air-Source) | Centrally-Ducted | 25VNA825A*032* | CAP**3621AL*+UI | 58TN*B090C17**16 | 23600 | 16.5 | 10.5 | 8.1 | 21400 | 16600 | 77.57% | 1.94
213773425 | 1.97 | Yes | CARRIER | HRCU-A-CB (Split System: Heat Pump with Remote Outdoor Unit-Air-Source) | Centrally-Ducted | 25VNA825A*032* | CAP**4221AL*+UI | 59CU5B060C17**16 | 23600 | 16.5 | 10.5 | 8.1 | 21400 | 16700 | 78.04% | 1.96
213785039 | 1.97 | Yes | CARRIER | HRCU-A-CB (Split System: Heat Pump with Remote Outdoor Unit-Air-Source) | Centrally-Ducted | 25VNA424A*031* | CAP**2517AL*+UI | 59TN6C040C14**10 | 23600 | 18 | 12 | 10.5 | 26800 | 20200 | 75.37% | 2.42
213773905 | 1.97 | Yes | CARRIER | HRCU-A-CB (Split System: Heat Pump with Remote Outdoor Unit-Air-Source) | Centrally-Ducted | 25VNA825A*032* | CSPH*2412AL*+UI | 58TN*B090C17**16 | 23600 | 16 | 10 | 8.1 | 21800 | 16900 | 77.52% | 1.94
213785153 | 1.97 | Yes | CARRIER | HRCU-A-CB (Split System: Heat Pump with Remote Outdoor Unit-Air-Source) | Centrally-Ducted | 25VNA424A*031* | CAP**4224AL*+UI | 58TN*B110C21**20 | 23600 | 20.5 | 13 | 10.5 | 26600 | 19700 | 74.06% | 2.48
204451223 | 1.97 | Yes | CARRIER | HRCU-A-CB (Split System: Heat Pump with Remote Outdoor Unit-Air-Source) | Centrally-Ducted | 25VNA825A*031* | CAP**3617AL*+UI | 58TN*A070C14**12 | 23600 | 17 | 11 | 8.1 | 21400 | 16600 | 77.57% | 1.94
204451230 | 1.97 | Yes | CARRIER | HRCU-A-CB (Split System: Heat Pump with Remote Outdoor Unit-Air-Source) | Centrally-Ducted | 25VNA825A*031* | CAP**3621AL*+UI | 59TN6B080C17**14 | 23600 | 16.5 | 11 | 8.1 | 21400 | 16700 | 78.04% | 1.94
204451232 | 1.97 | Yes | CARRIER | HRCU-A-CB (Split System: Heat Pump with Remote Outdoor Unit-Air-Source) | Centrally-Ducted | 25VNA825A*031* | CAP**3621AL*+UI | 59MN7B080C17**14 | 23600 | 16.5 | 11 | 8.1 | 21600 | 16700 | 77.31% | 1.92
204451226 | 1.97 | Yes | CARRIER | HRCU-A-CB (Split System: Heat Pump with Remote Outdoor Unit-Air-Source) | Centrally-Ducted | 25VNA825A*031* | CAP**3621AL*+UI | 58TN*A070C17**16 | 23600 | 16.5 | 11 | 8.1 | 21400 | 16600 | 77.57% | 1.94
206133364 | 1.97 | Yes | CARRIER | HRCU-A-CB (Split System: Heat Pump with Remote Outdoor Unit-Air-Source) | Centrally-Ducted | 25VNA825A*031* | CAP**3617AL*+UI | 58CU*A060C17**16 | 23600 | 16.5 | 10.5 | 8.1 | 21400 | 16700 | 78.04% | 1.94
206133374 | 1.97 | Yes | CARRIER | HRCU-A-CB (Split System: Heat Pump with Remote Outdoor Unit-Air-Source) | Centrally-Ducted | 25VNA825A*031* | CAP**3621AL*+UI | 58CU*A040C17**12 | 23600 | 17 | 11 | 8.1 | 21400 | 16600 | 77.57% | 1.94
204451216 | 1.97 | Yes | CARRIER | HRCU-A-CB (Split System: Heat Pump with Remote Outdoor Unit-Air-Source) | Centrally-Ducted | 25VNA825A*031* | CAP**3017AL*+UI | 58TN*A090C17**16 | 23600 | 17 | 11 | 8.1 | 21400 | 16600 | 77.57% | 1.92
204451218 | 1.97 | Yes | CARRIER | HRCU-A-CB (Split System: Heat Pump with Remote Outdoor Unit-Air-Source) | Centrally-Ducted | 25VNA825A*031* | CAP**3617AL*+UI | 58TN*A070C17**16 | 23600 | 16.5 | 11 | 8.1 | 21400 | 16700 | 78.04% | 1.94
204451220 | 1.97 | Yes | CARRIER | HRCU-A-CB (Split System: Heat Pump with Remote Outdoor Unit-Air-Source) | Centrally-Ducted | 25VNA825A*031* | CAP**3617AL*+UI | 59TN6B080C17**14 | 23600 | 16.5 | 10.5 | 8.1 | 21600 | 16700 | 77.31% | 1.92
204451234 | 1.97 | Yes | CARRIER | HRCU-A-CB (Split System: Heat Pump with Remote Outdoor Unit-Air-Source) | Centrally-Ducted | 25VNA825A*031* | CAP**3621AL*+UI | 59MN7B100C21**22 | 23600 | 16.5 | 11 | 8.1 | 21400 | 16600 | 77.57% | 1.94
204451215 | 1.97 | Yes | CARRIER | HRCU-A-CB (Split System: Heat Pump with Remote Outdoor Unit-Air-Source) | Centrally-Ducted | 25VNA825A*031* | CAP**3017AL*+UI | 58TN*A070C14**12 | 23600 | 17 | 11 | 8.1 | 21600 | 16600 | 76.85% | 1.92
206133766 | 1.97 | Yes | CARRIER | HRCU-A-CB (Split System: Heat Pump with Remote Outdoor Unit-Air-Source) | Centrally-Ducted | 25VNA825A*031* | CAP**3621AL*+UI | 59CU5A060C17**16 | 23600 | 16.5 | 10.5 | 8.1 | 21600 | 16700 | 77.31% | 1.92
204451236 | 1.97 | Yes | CARRIER | HRCU-A-CB (Split System: Heat Pump with Remote Outdoor Unit-Air-Source) | Centrally-Ducted | 25VNA825A*031* | CAP**3621AL*+UI | 59TN6B100C21**22 | 23600 | 16.5 | 11 | 8.1 | 21400 | 16600 | 77.57% | 1.94
213785237 | 1.97 | Yes | CARRIER | HRCU-A-CB (Split System: Heat Pump with Remote Outdoor Unit-Air-Source) | Centrally-Ducted | 25VNA424A*031* | CSPH*3612AL*+UI | 59TN6C060C17**14 | 23600 | 19 | 12.5 | 9 | 26600 | 19900 | 74.81% | 2.48
213773445 | 1.97 | Yes | CARRIER | HRCU-A-CB (Split System: Heat Pump with Remote Outdoor Unit-Air-Source) | Centrally-Ducted | 25VNA825A*032* | CAP**4221AL*+UI | 59MN7C080C17**14 | 23600 | 16.5 | 10.5 | 8.1 | 21400 | 16700 | 78.04% | 1.96
213773065 | 1.97 | Yes | CARRIER | HRCU-A-CB (Split System: Heat Pump with Remote Outdoor Unit-Air-Source) | Centrally-Ducted | 25VNA825A*032* | CAP**3621AL*+UI | 58TN*B090C21**20 | 23600 | 16.5 | 10.5 | 8.1 | 21400 | 16600 | 77.57% | 1.94
213773115 | 1.97 | Yes | CARRIER | HRCU-A-CB (Split System: Heat Pump with Remote Outdoor Unit-Air-Source) | Centrally-Ducted | 25VNA825A*032* | CAP**3621AL*+UI | 59MN7C100C21**22 | 23600 | 16.5 | 11 | 8.1 | 21400 | 16600 | 77.57% | 1.94
213772965 | 1.97 | Yes | CARRIER | HRCU-A-CB (Split System: Heat Pump with Remote Outdoor Unit-Air-Source) | Centrally-Ducted | 25VNA825A*032* | CAP**3617AL*+UI | 58TN*B090C17**16 | 23600 | 16.5 | 11 | 8.1 | 21400 | 16700 | 78.04% | 1.94
214242145 | 1.97 | Yes | CARRIER | HRCU-A-CB (Split System: Heat Pump with Remote Outdoor Unit-Air-Source) | Centrally-Ducted | 25VNA825A*032* | CNPV*4221AL*+UI | 59MN7C060C17**14 | 23600 | 16 | 11 | 8.1 | 21600 | 16700 | 77.31% | 1.94
213785215 | 1.97 | Yes | CARRIER | HRCU-A-CB (Split System: Heat Pump with Remote Outdoor Unit-Air-Source) | Centrally-Ducted | 25VNA424A*031* | CSPH*3612AL*+UI | 58TN*B045C17**12 | 23600 | 19 | 12.5 | 9 | 26800 | 19900 | 74.25% | 2.46
214242085 | 1.97 | Yes | CARRIER | HRCU-A-CB (Split System: Heat Pump with Remote Outdoor Unit-Air-Source) | Centrally-Ducted | 25VNA825A*032* | CNPV*4221AL*+UI | 58TN*B045C17**12 | 23600 | 16 | 10.5 | 8.1 | 21600 | 16800 | 77.78% | 1.94
212976031 | 1.97 | Yes | CARRIER | HRCU-A-CB (Split System: Heat Pump with Remote Outdoor Unit-Air-Source) | Centrally-Ducted | 38MURAQ24AB3* | CAP**3617AL* | 59TP6C080V17**16 | 23600 | 17 | 10 | 8.5 | 26000 | 24200 | 93.08% | 2.02
213771015 | 1.97 | Yes | CARRIER | HRCU-A-CB (Split System: Heat Pump with Remote Outdoor Unit-Air-Source) | Centrally-Ducted | 25VNA825A*031* | CAP**3621AL*+UI | 59TN6C100C21**22 | 23600 | 16.5 | 11 | 8.1 | 21400 | 16600 | 77.57% | 1.94
214244045 | 1.97 | Yes | CARRIER | HRCU-A-CB (Split System: Heat Pump with Remote Outdoor Unit-Air-Source) | Centrally-Ducted | 25VNA424A*031* | CNPV*4217AL*+UI | 58TN*B045C17**12 | 23600 | 19.5 | 13 | 10.5 | 26600 | 19900 | 74.81% | 2.46
214242135 | 1.97 | Yes | CARRIER | HRCU-A-CB (Split System: Heat Pump with Remote Outdoor Unit-Air-Source) | Centrally-Ducted | 25VNA825A*032* | CNPV*4221AL*+UI | 59CU5B060C17**16 | 23600 | 16.5 | 11 | 8.1 | 21400 | 16700 | 78.04% | 1.96
214244047 | 1.97 | Yes | CARRIER | HRCU-A-CB (Split System: Heat Pump with Remote Outdoor Unit-Air-Source) | Centrally-Ducted | 25VNA424A*031* | CNPV*4217AL*+UI | 58TN*B070C14**12 | 23600 | 20.5 | 13.5 | 10.5 | 26600 | 19800 | 74.44% | 2.48
213770915 | 1.97 | Yes | CARRIER | HRCU-A-CB (Split System: Heat Pump with Remote Outdoor Unit-Air-Source) | Centrally-Ducted | 25VNA825A*031* | CAP**3621AL*+UI | 58TN*B070C17**16 | 23600 | 16.5 | 10.5 | 8.1 | 21400 | 16700 | 78.04% | 1.94
213770985 | 1.97 | Yes | CARRIER | HRCU-A-CB (Split System: Heat Pump with Remote Outdoor Unit-Air-Source) | Centrally-Ducted | 25VNA825A*031* | CAP**3621AL*+UI | 59MN7C100C21**22 | 23600 | 16.5 | 11 | 8.1 | 21400 | 16600 | 77.57% | 1.94
213770925 | 1.97 | Yes | CARRIER | HRCU-A-CB (Split System: Heat Pump with Remote Outdoor Unit-Air-Source) | Centrally-Ducted | 25VNA825A*031* | CAP**3621AL*+UI | 58TN*B090C17**16 | 23600 | 16.5 | 10.5 | 8.1 | 21400 | 16600 | 77.57% | 1.94
213771345 | 1.97 | Yes | CARRIER | HRCU-A-CB (Split System: Heat Pump with Remote Outdoor Unit-Air-Source) | Centrally-Ducted | 25VNA825A*031* | CAP**4221AL*+UI | 59TN6C080C17**14 | 23600 | 16.5 | 10.5 | 8.1 | 21400 | 16700 | 78.04% | 1.96
213770715 | 1.97 | Yes | CARRIER | HRCU-A-CB (Split System: Heat Pump with Remote Outdoor Unit-Air-Source) | Centrally-Ducted | 25VNA825A*031* | CAP**3017AL*+UI | 58TN*B070C14**12 | 23600 | 16.5 | 10.5 | 8.1 | 21600 | 16700 | 77.31% | 1.92
213770835 | 1.97 | Yes | CARRIER | HRCU-A-CB (Split System: Heat Pump with Remote Outdoor Unit-Air-Source) | Centrally-Ducted | 25VNA825A*031* | CAP**3617AL*+UI | 58TN*B090C17**16 | 23600 | 16.5 | 11 | 8.1 | 21400 | 16700 | 78.04% | 1.94
212969776 | 1.97 | Yes | CARRIER | HRCU-A-CB (Split System: Heat Pump with Remote Outdoor Unit-Air-Source) | Centrally-Ducted | 38MURAQ24AB3* | CAP**3617AL* | 58SP*B045V14**12 | 23600 | 17 | 10 | 8.5 | 26000 | 24200 | 93.08% | 2
213770975 | 1.97 | Yes | CARRIER | HRCU-A-CB (Split System: Heat Pump with Remote Outdoor Unit-Air-Source) | Centrally-Ducted | 25VNA825A*031* | CAP**3621AL*+UI | 59MN7C080C17**14 | 23600 | 16.5 | 10.5 | 8.1 | 21600 | 16700 | 77.31% | 1.94
213770955 | 1.97 | Yes | CARRIER | HRCU-A-CB (Split System: Heat Pump with Remote Outdoor Unit-Air-Source) | Centrally-Ducted | 25VNA825A*031* | CAP**3621AL*+UI | 59CU5B060C17**16 | 23600 | 16.5 | 10.5 | 8.1 | 21600 | 16700 | 77.31% | 1.94
213770815 | 1.97 | Yes | CARRIER | HRCU-A-CB (Split System: Heat Pump with Remote Outdoor Unit-Air-Source) | Centrally-Ducted | 25VNA825A*031* | CAP**3617AL*+UI | 58TN*B070C14**12 | 23600 | 16.5 | 10.5 | 8.1 | 21400 | 16700 | 78.04% | 1.94
213770825 | 1.97 | Yes | CARRIER | HRCU-A-CB (Split System: Heat Pump with Remote Outdoor Unit-Air-Source) | Centrally-Ducted | 25VNA825A*031* | CAP**3617AL*+UI | 58TN*B070C17**16 | 23600 | 16.5 | 11 | 8.1 | 21400 | 16700 | 78.04% | 1.94
213771335 | 1.97 | Yes | CARRIER | HRCU-A-CB (Split System: Heat Pump with Remote Outdoor Unit-Air-Source) | Centrally-Ducted | 25VNA825A*031* | CAP**4221AL*+UI | 59TN6C060C17**14 | 23600 | 16.5 | 10.5 | 8.1 | 21400 | 16700 | 78.04% | 1.96
213770735 | 1.97 | Yes | CARRIER | HRCU-A-CB (Split System: Heat Pump with Remote Outdoor Unit-Air-Source) | Centrally-Ducted | 25VNA825A*031* | CAP**3017AL*+UI | 58TN*B090C17**16 | 23600 | 16.5 | 11 | 8.1 | 21400 | 16700 | 78.04% | 1.92
213771005 | 1.97 | Yes | CARRIER | HRCU-A-CB (Split System: Heat Pump with Remote Outdoor Unit-Air-Source) | Centrally-Ducted | 25VNA825A*031* | CAP**3621AL*+UI | 59TN6C080C17**14 | 23600 | 16.5 | 10.5 | 8.1 | 21400 | 16700 | 78.04% | 1.94
211246017 | 1.97 | Yes | CARRIER | HRCU-A-CB (Split System: Heat Pump with Remote Outdoor Unit-Air-Source) | Centrally-Ducted | 38MURAQ24AB3* | CNPV*3014AL* | GG96VTAA30040A | 23600 | 15.5 | 10 | 8.1 | 26200 | 23600 | 90.08% | 1.92
211239756 | 1.97 | Yes | CARRIER | HRCU-A-CB (Split System: Heat Pump with Remote Outdoor Unit-Air-Source) | Centrally-Ducted | 38MURAQ24AB3* | CAP**3014AL* | 59TP6B040V14**10 | 23600 | 15.5 | 10 | 8.5 | 26200 | 23600 | 90.08% | 1.94
211240056 | 1.97 | Yes | CARRIER | HRCU-A-CB (Split System: Heat Pump with Remote Outdoor Unit-Air-Source) | Centrally-Ducted | 38MURAQ24AB3* | CNPV*3014AL* | 59SP6A040V14**10 | 23600 | 15.5 | 10 | 8.1 | 26200 | 23600 | 90.08% | 1.92
211240107 | 1.97 | Yes | CARRIER | HRCU-A-CB (Split System: Heat Pump with Remote Outdoor Unit-Air-Source) | Centrally-Ducted | 38MURAQ24AB3* | CNPV*3017AL* | 59SC2D040E17**12 | 23600 | 15.5 | 10 | 8.1 | 26200 | 23400 | 89.31% | 1.92
213076342 | 1.97 | Yes | CARRIER | HRCU-A-CB (Split System: Heat Pump with Remote Outdoor Unit-Air-Source) | Centrally-Ducted | 38MURAQ24AB3* | CAP**3621AL* | 59SU5B100M21**22 | 23600 | 17.5 | 10 | 8.5 | 26200 | 23800 | 90.84% | 1.98
214570368 | 1.97 | Yes | CARRIER | HRCU-A-CB (Split System: Heat Pump with Remote Outdoor Unit-Air-Source) | Centrally-Ducted | 25VNA825A*032* | CAP**3621AL*+UI | 58TN*B070C21**20 | 23600 | 16.5 | 10.5 | 8.1 | 21400 | 16600 | 77.57% | 1.94
214570518 | 1.97 | Yes | CARRIER | HRCU-A-CB (Split System: Heat Pump with Remote Outdoor Unit-Air-Source) | Centrally-Ducted | 25VNA825A*032* | CAP**4221AL*+UI | 59MN7C060C21**20 | 23600 | 16.5 | 10.5 | 8.1 | 21400 | 16700 | 78.04% | 1.96
214571178 | 1.97 | Yes | CARRIER | HRCU-A-CB (Split System: Heat Pump with Remote Outdoor Unit-Air-Source) | Centrally-Ducted | 25VNA825A*032* | CNPV*4221AL*+UI | 59MN7C060C21**20 | 23600 | 16 | 11 | 8.1 | 21600 | 16700 | 77.31% | 1.94
211240120 | 1.97 | Yes | CARRIER | HRCU-A-CB (Split System: Heat Pump with Remote Outdoor Unit-Air-Source) | Centrally-Ducted | 38MURAQ24AB3* | CNPV*3617AL* | 59SU5A040E17**12 | 23600 | 16.5 | 10 | 8.1 | 25800 | 23600 | 91.47% | 1.96
211240154 | 1.97 | Yes | CARRIER | HRCU-A-CB (Split System: Heat Pump with Remote Outdoor Unit-Air-Source) | Centrally-Ducted | 38MURAQ24AB3* | CNPV*3617AL* | OVMAAB036098 | 23600 | 16.5 | 10 | 8.1 | 26000 | 23600 | 90.77% | 1.96
211240186 | 1.97 | Yes | CARRIER | HRCU-A-CB (Split System: Heat Pump with Remote Outdoor Unit-Air-Source) | Centrally-Ducted | 38MURAQ24AB3* | CNPV*3621AL* | 59TP6B080V21**20 | 23600 | 17 | 10.5 | 8.1 | 25800 | 23800 | 92.25% | 1.98
211243858 | 1.97 | Yes | COMFORTMAKER | HRCU-A-CB (Split System: Heat Pump with Remote Outdoor Unit-Air-Source) | Centrally-Ducted | DLCURAH24ABK | EN(A,D)4X24L17** | *96VSN0601714A* | 23600 | 16 | 10 | 8.5 | 26800 | 23400 | 87.31% | 1.92
211244459 | 1.97 | Yes | COMFORTMAKER | HRCU-A-CB (Split System: Heat Pump with Remote Outdoor Unit-Air-Source) | Centrally-Ducted | DLCURAH24ABK | EN(A,D)4X30L17** | *96VSN0601412A* | 23600 | 16.5 | 10 | 8.1 | 25800 | 23800 | 92.25% | 1.98
211244338 | 1.97 | Yes | COMFORTMAKER | HRCU-A-CB (Split System: Heat Pump with Remote Outdoor Unit-Air-Source) | Centrally-Ducted | DLCURAH24ABK | EN(A,D)4X30L14** | *96VTN0401410A* | 23600 | 15.5 | 10 | 8.1 | 26200 | 23600 | 90.08% | 1.92
211245758 | 1.97 | Yes | COMFORTMAKER | HRCU-A-CB (Split System: Heat Pump with Remote Outdoor Unit-Air-Source) | Centrally-Ducted | DLCURAH24ABK | EN(A,D)4X36L21** | OMV098J12* | 23600 | 16.5 | 10 | 8.1 | 26000 | 23600 | 90.77% | 1.96
214229205 | 1.97 | Yes | COMFORTMAKER | HRCU-A-CB (Split System: Heat Pump with Remote Outdoor Unit-Air-Source) | Centrally-Ducted | DLCURAH24ABK | EN(A,D,W)4X36L17** | *80MSU0601716A* | 23600 | 17 | 10.5 | 8.5 | 25600 | 24000 | 93.75% | 2
211244114 | 1.97 | Yes | COMFORTMAKER | HRCU-A-CB (Split System: Heat Pump with Remote Outdoor Unit-Air-Source) | Centrally-Ducted | DLCURAH24ABK | EN(A,D)4X24L17** | *80ES(N,L)0451712A* | 23600 | 16 | 10 | 8.5 | 26800 | 23600 | 88.06% | 1.94
211244914 | 1.97 | Yes | COMFORTMAKER | HRCU-A-CB (Split System: Heat Pump with Remote Outdoor Unit-Air-Source) | Centrally-Ducted | DLCURAH24ABK | EN(A,D,W)4X36L17** | *95ESU0401712A* | 23600 | 16.5 | 10 | 8.1 | 25800 | 23600 | 91.47% | 1.96
211245359 | 1.97 | Yes | COMFORTMAKER | HRCU-A-CB (Split System: Heat Pump with Remote Outdoor Unit-Air-Source) | Centrally-Ducted | DLCURAH24ABK | EN(A,D)4X36L21** | *95ESU0401712A* | 23600 | 16.5 | 10.5 | 8.1 | 26000 | 23600 | 90.77% | 1.96
211244018 | 1.97 | Yes | COMFORTMAKER | HRCU-A-CB (Split System: Heat Pump with Remote Outdoor Unit-Air-Source) | Centrally-Ducted | DLCURAH24ABK | EN(A,D)4X24L17** | *80VTL0701716A* | 23600 | 16.5 | 10 | 8.5 | 26600 | 23400 | 87.97% | 1.94
211242223 | 1.97 | Yes | COMFORTMAKER | HRCU-A-CB (Split System: Heat Pump with Remote Outdoor Unit-Air-Source) | Centrally-Ducted | DLCURAH24ABK | EA*4X36L17A* | OMV098J12* | 23600 | 16.5 | 10 | 8.5 | 25800 | 23400 | 90.7% | 1.94
212969840 | 1.97 | Yes | COMFORTMAKER | HRCU-A-CB (Split System: Heat Pump with Remote Outdoor Unit-Air-Source) | Centrally-Ducted | DLCURAH24ABK | EN(A,D,W)4X36L17** | *80VSL0451412B* | 23600 | 17 | 10.5 | 8.5 | 26200 | 24600 | 93.89% | 2.04
212969830 | 1.97 | Yes | COMFORTMAKER | HRCU-A-CB (Split System: Heat Pump with Remote Outdoor Unit-Air-Source) | Centrally-Ducted | DLCURAH24ABK | EN(A,D)4X30L17** | *80VSL0451412B* | 23600 | 17 | 10.5 | 8.5 | 26200 | 24600 | 93.89% | 2.04
211242124 | 1.97 | Yes | COMFORTMAKER | HRCU-A-CB (Split System: Heat Pump with Remote Outdoor Unit-Air-Source) | Centrally-Ducted | DLCURAH24ABK | EA*4X36L17A* | *92ESN0601412A* | 23600 | 17 | 10 | 8.5 | 25600 | 23600 | 92.19% | 1.96
212969780 | 1.97 | Yes | COMFORTMAKER | HRCU-A-CB (Split System: Heat Pump with Remote Outdoor Unit-Air-Source) | Centrally-Ducted | DLCURAH24ABK | EA*4X36L17A* | *80VSL0451412B* | 23600 | 17 | 10 | 8.5 | 26000 | 24200 | 93.08% | 2
212971235 | 1.97 | Yes | COMFORTMAKER | HRCU-A-CB (Split System: Heat Pump with Remote Outdoor Unit-Air-Source) | Centrally-Ducted | DLCURAH24ABK | EN(A,D)4X30L17** | *80VTL0451412B* | 23600 | 17 | 10.5 | 8.5 | 26200 | 24600 | 93.89% | 2.04
212973826 | 1.97 | Yes | COMFORTMAKER | HRCU-A-CB (Split System: Heat Pump with Remote Outdoor Unit-Air-Source) | Centrally-Ducted | DLCURAH24ABK | EA*4X24L17A* | *96VSN0801716B* | 23600 | 16.5 | 10 | 8.5 | 27000 | 25600 | 94.81% | 2.14
211244823 | 1.97 | Yes | COMFORTMAKER | HRCU-A-CB (Split System: Heat Pump with Remote Outdoor Unit-Air-Source) | Centrally-Ducted | DLCURAH24ABK | EN(A,D)4X30L17** | OMV098J12* | 23600 | 16.5 | 10 | 8.1 | 26000 | 23600 | 90.77% | 1.96
211245886 | 1.97 | Yes | COMFORTMAKER | HRCU-A-CB (Split System: Heat Pump with Remote Outdoor Unit-Air-Source) | Centrally-Ducted | DLCURAH24ABK | FMA4X24**AL* |  | 23600 | 17 | 10 | 9 | 27200 | 25600 | 94.12% | 2.14
212971725 | 1.97 | Yes | COMFORTMAKER | HRCU-A-CB (Split System: Heat Pump with Remote Outdoor Unit-Air-Source) | Centrally-Ducted | DLCURAH24ABK | EN(A,D,W)4X36L17** | *80VTL0701716B* | 23600 | 17 | 10.5 | 8.5 | 26400 | 24200 | 91.67% | 2.02
212973866 | 1.97 | Yes | COMFORTMAKER | HRCU-A-CB (Split System: Heat Pump with Remote Outdoor Unit-Air-Source) | Centrally-Ducted | DLCURAH24ABK | EA*4X36L21A* | *96VSN0801716B* | 23600 | 17 | 10 | 8.5 | 26200 | 24000 | 91.6% | 2
214385570 | 1.97 | Yes | COMFORTMAKER | HRCU-A-CB (Split System: Heat Pump with Remote Outdoor Unit-Air-Source) | Centrally-Ducted | DLCURAH24ABK | H,YE35936 | *80MSU0401712A* | 23600 | 17 | 10.5 | 8.5 | 24600 | 24000 | 97.56% | 2.02
211240480 | 1.97 | Yes | COMFORTMAKER | HRCU-A-CB (Split System: Heat Pump with Remote Outdoor Unit-Air-Source) | Centrally-Ducted | DLCURAH24ABK | EA*4X24L17A* | *80VSL0701716A* | 23600 | 16.5 | 10 | 8.5 | 26600 | 24600 | 92.48% | 2.04
211241442 | 1.97 | Yes | COMFORTMAKER | HRCU-A-CB (Split System: Heat Pump with Remote Outdoor Unit-Air-Source) | Centrally-Ducted | DLCURAH24ABK | EA*4X30L17A* | *95ESU0401712A* | 23600 | 16.5 | 10 | 8.5 | 26000 | 23800 | 91.54% | 1.98
211242277 | 1.97 | Yes | COMFORTMAKER | HRCU-A-CB (Split System: Heat Pump with Remote Outdoor Unit-Air-Source) | Centrally-Ducted | DLCURAH24ABK | EA*4X36L21A* | *96VSN0601714A* | 23600 | 16.5 | 10 | 8.5 | 25600 | 23600 | 92.19% | 1.96
214229370 | 1.97 | Yes | COMFORTMAKER | HRCU-A-CB (Split System: Heat Pump with Remote Outdoor Unit-Air-Source) | Centrally-Ducted | DLCURAH24ABK | EA*4X36L21A* | *80MSU0802120A* | 23600 | 17.5 | 10 | 8.5 | 25600 | 23400 | 91.41% | 1.94
214229194 | 1.97 | Yes | COMFORTMAKER | HRCU-A-CB (Split System: Heat Pump with Remote Outdoor Unit-Air-Source) | Centrally-Ducted | DLCURAH24ABK | EN(A,D)4X30L17** | *80MSU0601716A* | 23600 | 17 | 10.5 | 8.5 | 25600 | 24000 | 93.75% | 2
211245081 | 1.97 | Yes | COMFORTMAKER | HRCU-A-CB (Split System: Heat Pump with Remote Outdoor Unit-Air-Source) | Centrally-Ducted | DLCURAH24ABK | EN(A,D,W)4X36L17** | *96VTN0601412A* | 23600 | 16.5 | 10 | 8.1 | 25800 | 23800 | 92.25% | 1.98
211245558 | 1.97 | Yes | COMFORTMAKER | HRCU-A-CB (Split System: Heat Pump with Remote Outdoor Unit-Air-Source) | Centrally-Ducted | DLCURAH24ABK | EN(A,D)4X36L21** | *96VTN0802120A* | 23600 | 17 | 10.5 | 8.1 | 25800 | 23800 | 92.25% | 1.98
211245726 | 1.97 | Yes | COMFORTMAKER | HRCU-A-CB (Split System: Heat Pump with Remote Outdoor Unit-Air-Source) | Centrally-Ducted | DLCURAH24ABK | EN(A,D)4X36L21** | *92ESN0401712A* | 23600 | 15.5 | 10 | 8.1 | 26200 | 23400 | 89.31% | 1.92
212980601 | 1.97 | Yes | COMFORTMAKER | HRCU-A-CB (Split System: Heat Pump with Remote Outdoor Unit-Air-Source) | Centrally-Ducted | DLCURAH24ABK | EN(A,D)4X36L21** | *80MS(N,L)0902120A* | 23600 | 17 | 10.5 | 8.5 | 26200 | 24400 | 93.13% | 2.04
212988738 | 1.97 | Yes | COMFORTMAKER | HRCU-A-CB (Split System: Heat Pump with Remote Outdoor Unit-Air-Source) | Centrally-Ducted | DLCURAH24ABK | EN(A,D)4X30L17** | *95MSU0401712A* | 23600 | 16.5 | 10 | 8.1 | 26400 | 24200 | 91.67% | 2.02
212985364 | 1.97 | Yes | COMFORTMAKER | HRCU-A-CB (Split System: Heat Pump with Remote Outdoor Unit-Air-Source) | Centrally-Ducted | DLCURAH24ABK | EN(A,D)4X36L21** | *92MSN1002120A* | 23600 | 17.5 | 10.5 | 8.5 | 26400 | 24200 | 91.67% | 2.02
212989158 | 1.97 | Yes | COMFORTMAKER | HRCU-A-CB (Split System: Heat Pump with Remote Outdoor Unit-Air-Source) | Centrally-Ducted | DLCURAH24ABK | EA*4X30L17A* | *95MSU0601716A* | 23600 | 17 | 10 | 8.5 | 26400 | 24600 | 93.18% | 2.04
213772850 | 1.97 | Yes | COMFORTMAKER | HRCU-A-CB (Split System: Heat Pump with Remote Outdoor Unit-Air-Source) | Centrally-Ducted | CVH825GKA3* | EA*4X30L17A*+WALLCON | *80CTL0701412B* | 23600 | 16.5 | 10.5 | 8.1 | 21600 | 16700 | 77.31% | 1.92
213772950 | 1.97 | Yes | COMFORTMAKER | HRCU-A-CB (Split System: Heat Pump with Remote Outdoor Unit-Air-Source) | Centrally-Ducted | CVH825GKA3* | EA*4X36L17A*+WALLCON | *80CTL0701412B* | 23600 | 16.5 | 10.5 | 8.1 | 21400 | 16700 | 78.04% | 1.94
213773470 | 1.97 | Yes | COMFORTMAKER | HRCU-A-CB (Split System: Heat Pump with Remote Outdoor Unit-Air-Source) | Centrally-Ducted | CVH825GKA3* | EA*4X42L21A*+WALLCON | *96CTN0601714B* | 23600 | 16.5 | 10.5 | 8.1 | 21400 | 16700 | 78.04% | 1.96
212978143 | 1.97 | Yes | COMFORTMAKER | HRCU-A-CB (Split System: Heat Pump with Remote Outdoor Unit-Air-Source) | Centrally-Ducted | DLCURAH24ABK | EA*4X36L17A* | *80MS(N,L)0701412A* | 23600 | 17.5 | 10 | 8.5 | 26200 | 23800 | 90.84% | 2
212986972 | 1.97 | Yes | COMFORTMAKER | HRCU-A-CB (Split System: Heat Pump with Remote Outdoor Unit-Air-Source) | Centrally-Ducted | DLCURAH24ABK | EN(A,D,W)4X36L17** | *96MSN0601412A* | 23600 | 16.5 | 10 | 8.1 | 26400 | 24200 | 91.67% | 2.02
212979934 | 1.97 | Yes | COMFORTMAKER | HRCU-A-CB (Split System: Heat Pump with Remote Outdoor Unit-Air-Source) | Centrally-Ducted | DLCURAH24ABK | EN(A,D)4X36L21** | *80MS(N,L)0901714A* | 23600 | 17 | 10.5 | 8.5 | 26400 | 24400 | 92.42% | 2.02
212979910 | 1.97 | Yes | COMFORTMAKER | HRCU-A-CB (Split System: Heat Pump with Remote Outdoor Unit-Air-Source) | Centrally-Ducted | DLCURAH24ABK | EN(A,D)4X30L17** | *80MS(N,L)0901714A* | 23600 | 17 | 10.5 | 8.5 | 26400 | 24400 | 92.42% | 2.02
212986962 | 1.97 | Yes | COMFORTMAKER | HRCU-A-CB (Split System: Heat Pump with Remote Outdoor Unit-Air-Source) | Centrally-Ducted | DLCURAH24ABK | EN(A,D)4X30L17** | *96MSN0601412A* | 23600 | 16.5 | 10 | 8.1 | 26400 | 24200 | 91.67% | 2.02
212987392 | 1.97 | Yes | COMFORTMAKER | HRCU-A-CB (Split System: Heat Pump with Remote Outdoor Unit-Air-Source) | Centrally-Ducted | DLCURAH24ABK | EA*4X30L17A* | *96MSN0801716A* | 23600 | 17 | 10 | 8.5 | 26400 | 24200 | 91.67% | 2.02
212982293 | 1.97 | Yes | COMFORTMAKER | HRCU-A-CB (Split System: Heat Pump with Remote Outdoor Unit-Air-Source) | Centrally-Ducted | DLCURAH24ABK | EA*4X36L21A* | *80MSU0401712A* | 23600 | 17 | 10 | 8.5 | 25800 | 23200 | 89.92% | 1.94
212988666 | 1.97 | Yes | COMFORTMAKER | HRCU-A-CB (Split System: Heat Pump with Remote Outdoor Unit-Air-Source) | Centrally-Ducted | DLCURAH24ABK | EA*4X30L17A* | *95MSU0401712A* | 23600 | 16.5 | 10 | 8.5 | 26400 | 24400 | 92.42% | 2.02
212979220 | 1.97 | Yes | COMFORTMAKER | HRCU-A-CB (Split System: Heat Pump with Remote Outdoor Unit-Air-Source) | Centrally-Ducted | DLCURAH24ABK | EN(A,D)4X30L17** | *80MS(N,L)0701716A* | 23600 | 17 | 10.5 | 8.5 | 26400 | 24400 | 92.42% | 2.02
212984150 | 1.97 | Yes | COMFORTMAKER | HRCU-A-CB (Split System: Heat Pump with Remote Outdoor Unit-Air-Source) | Centrally-Ducted | DLCURAH24ABK | EN(A,D)4X36L21** | *92MSN0601714A* | 23600 | 17 | 10.5 | 8.5 | 26400 | 24200 | 91.67% | 2.02
212982725 | 1.97 | Yes | COMFORTMAKER | HRCU-A-CB (Split System: Heat Pump with Remote Outdoor Unit-Air-Source) | Centrally-Ducted | DLCURAH24ABK | EN(A,D)4X36L21** | *80MSU0601716A* | 23600 | 17 | 10.5 | 8.5 | 25600 | 24000 | 93.75% | 2
212984126 | 1.97 | Yes | COMFORTMAKER | HRCU-A-CB (Split System: Heat Pump with Remote Outdoor Unit-Air-Source) | Centrally-Ducted | DLCURAH24ABK | EN(A,D)4X30L17** | *92MSN0601714A* | 23600 | 17 | 10.5 | 8.5 | 26400 | 24400 | 92.42% | 2.02
212989230 | 1.97 | Yes | COMFORTMAKER | HRCU-A-CB (Split System: Heat Pump with Remote Outdoor Unit-Air-Source) | Centrally-Ducted | DLCURAH24ABK | EN(A,D)4X30L17** | *95MSU0601716A* | 23600 | 17 | 10.5 | 8.5 | 26400 | 24400 | 92.42% | 2.02
212984606 | 1.97 | Yes | COMFORTMAKER | HRCU-A-CB (Split System: Heat Pump with Remote Outdoor Unit-Air-Source) | Centrally-Ducted | DLCURAH24ABK | EA*4X36L17A* | *92MSN0801716A* | 23600 | 17.5 | 10 | 8.5 | 26200 | 24000 | 91.6% | 2
212983178 | 1.97 | Yes | COMFORTMAKER | HRCU-A-CB (Split System: Heat Pump with Remote Outdoor Unit-Air-Source) | Centrally-Ducted | DLCURAH24ABK | EA*4X36L21A* | *92MSN0401712A* | 23600 | 16 | 10 | 8.5 | 26400 | 24000 | 90.91% | 1.96
212984690 | 1.97 | Yes | COMFORTMAKER | HRCU-A-CB (Split System: Heat Pump with Remote Outdoor Unit-Air-Source) | Centrally-Ducted | DLCURAH24ABK | EN(A,D)4X36L21** | *92MSN0801716A* | 23600 | 17.5 | 10.5 | 8.5 | 26200 | 24600 | 93.89% | 2.04
212984654 | 1.97 | Yes | COMFORTMAKER | HRCU-A-CB (Split System: Heat Pump with Remote Outdoor Unit-Air-Source) | Centrally-Ducted | DLCURAH24ABK | EN(A,D)4X24L17** | *92MSN0801716A* | 23600 | 17 | 10 | 8.5 | 27000 | 24400 | 90.37% | 2.02
212986902 | 1.97 | Yes | COMFORTMAKER | HRCU-A-CB (Split System: Heat Pump with Remote Outdoor Unit-Air-Source) | Centrally-Ducted | DLCURAH24ABK | EA*4X30L17A* | *96MSN0601412A* | 23600 | 16.5 | 10 | 8.5 | 26200 | 24200 | 92.37% | 2
212984138 | 1.97 | Yes | COMFORTMAKER | HRCU-A-CB (Split System: Heat Pump with Remote Outdoor Unit-Air-Source) | Centrally-Ducted | DLCURAH24ABK | EN(A,D,W)4X36L17** | *92MSN0601714A* | 23600 | 17 | 10.5 | 8.5 | 26400 | 24400 | 92.42% | 2.02
212989242 | 1.97 | Yes | COMFORTMAKER | HRCU-A-CB (Split System: Heat Pump with Remote Outdoor Unit-Air-Source) | Centrally-Ducted | DLCURAH24ABK | EN(A,D,W)4X36L17** | *95MSU0601716A* | 23600 | 17 | 10.5 | 8.5 | 26400 | 24400 | 92.42% | 2.02
212984678 | 1.97 | Yes | COMFORTMAKER | HRCU-A-CB (Split System: Heat Pump with Remote Outdoor Unit-Air-Source) | Centrally-Ducted | DLCURAH24ABK | EN(A,D,W)4X36L17** | *92MSN0801716A* | 23600 | 17.5 | 10.5 | 8.5 | 26200 | 24600 | 93.89% | 2.04
212989170 | 1.97 | Yes | COMFORTMAKER | HRCU-A-CB (Split System: Heat Pump with Remote Outdoor Unit-Air-Source) | Centrally-Ducted | DLCURAH24ABK | EA*4X36L17A* | *95MSU0601716A* | 23600 | 17 | 10 | 8.5 | 26200 | 24000 | 91.6% | 1.98
212989254 | 1.97 | Yes | COMFORTMAKER | HRCU-A-CB (Split System: Heat Pump with Remote Outdoor Unit-Air-Source) | Centrally-Ducted | DLCURAH24ABK | EN(A,D)4X36L21** | *95MSU0601716A* | 23600 | 17 | 10.5 | 8.5 | 26400 | 24400 | 92.42% | 2.02
212989602 | 1.97 | Yes | COMFORTMAKER | HRCU-A-CB (Split System: Heat Pump with Remote Outdoor Unit-Air-Source) | Centrally-Ducted | DLCURAH24ABK | EA*4X36L21A* | *95MSU0802120A* | 23600 | 17 | 10 | 8.5 | 26200 | 23800 | 90.84% | 1.98
212986192 | 1.97 | Yes | COMFORTMAKER | HRCU-A-CB (Split System: Heat Pump with Remote Outdoor Unit-Air-Source) | Centrally-Ducted | DLCURAH24ABK | EA*4X36L17A* | *96MSN0401410A* | 23600 | 16 | 10 | 8.5 | 26200 | 24000 | 91.6% | 1.98
212988762 | 1.97 | Yes | COMFORTMAKER | HRCU-A-CB (Split System: Heat Pump with Remote Outdoor Unit-Air-Source) | Centrally-Ducted | DLCURAH24ABK | EN(A,D)4X36L21** | *95MSU0401712A* | 23600 | 16.5 | 10 | 8.5 | 26400 | 24200 | 91.67% | 2
211244790 | 1.97 | Yes | COMFORTMAKER | HRCU-A-CB (Split System: Heat Pump with Remote Outdoor Unit-Air-Source) | Centrally-Ducted | DLCURAH24ABK | EN(A,D)4X30L17** | *92ESN0401712A* | 23600 | 15.5 | 10 | 8.1 | 26200 | 23400 | 89.31% | 1.92
211245226 | 1.97 | Yes | COMFORTMAKER | HRCU-A-CB (Split System: Heat Pump with Remote Outdoor Unit-Air-Source) | Centrally-Ducted | DLCURAH24ABK | EN(A,D,W)4X36L17** | *92ESN0401712A* | 23600 | 15.5 | 10 | 8.1 | 26200 | 23400 | 89.31% | 1.92
213076346 | 1.97 | Yes | COMFORTMAKER | HRCU-A-CB (Split System: Heat Pump with Remote Outdoor Unit-Air-Source) | Centrally-Ducted | DLCURAH24ABK | EA*4X36L21A* | *95MSU1002122A* | 23600 | 17.5 | 10 | 8.5 | 26200 | 23800 | 90.84% | 1.98
214570393 | 1.97 | Yes | COMFORTMAKER | HRCU-A-CB (Split System: Heat Pump with Remote Outdoor Unit-Air-Source) | Centrally-Ducted | CVH825GKA3* | EA*4X36L21A*+WALLCON | *95CSU1002122B* | 23600 | 16.5 | 10.5 | 8.1 | 21400 | 16600 | 77.57% | 1.94
213770740 | 1.97 | Yes | COMFORTMAKER | HRCU-A-CB (Split System: Heat Pump with Remote Outdoor Unit-Air-Source) | Centrally-Ducted | CVH825GKA2* | EA*4X30L17A*+WALLCON | *80CTL0901716B* | 23600 | 16.5 | 11 | 8.1 | 21400 | 16700 | 78.04% | 1.92
213770900 | 1.97 | Yes | COMFORTMAKER | HRCU-A-CB (Split System: Heat Pump with Remote Outdoor Unit-Air-Source) | Centrally-Ducted | CVH825GKA2* | EA*4X36L17A*+WALLCON | *96CTN0801714B* | 23600 | 16.5 | 10.5 | 8.1 | 21600 | 16700 | 77.31% | 1.94
213771250 | 1.97 | Yes | COMFORTMAKER | HRCU-A-CB (Split System: Heat Pump with Remote Outdoor Unit-Air-Source) | Centrally-Ducted | CVH825GKA2* | EA*4X42L21A*+WALLCON | *80CTL0451712B* | 23600 | 16.5 | 10.5 | 8.1 | 21600 | 16700 | 77.31% | 1.94
213771300 | 1.97 | Yes | COMFORTMAKER | HRCU-A-CB (Split System: Heat Pump with Remote Outdoor Unit-Air-Source) | Centrally-Ducted | CVH825GKA2* | EA*4X42L21A*+WALLCON | *95CSU0601716B* | 23600 | 16.5 | 10.5 | 8.1 | 21400 | 16700 | 78.04% | 1.96
214243020 | 1.97 | Yes | COMFORTMAKER | HRCU-A-CB (Split System: Heat Pump with Remote Outdoor Unit-Air-Source) | Centrally-Ducted | CVH825GKA2* | EN(A,D,W)4X42L21**+WALLCON | *97CMN0601714B* | 23600 | 16 | 11 | 8.1 | 21600 | 16700 | 77.31% | 1.94
213770840 | 1.97 | Yes | COMFORTMAKER | HRCU-A-CB (Split System: Heat Pump with Remote Outdoor Unit-Air-Source) | Centrally-Ducted | CVH825GKA2* | EA*4X36L17A*+WALLCON | *80CTL0901716B* | 23600 | 16.5 | 11 | 8.1 | 21400 | 16700 | 78.04% | 1.94
213770960 | 1.97 | Yes | COMFORTMAKER | HRCU-A-CB (Split System: Heat Pump with Remote Outdoor Unit-Air-Source) | Centrally-Ducted | CVH825GKA2* | EA*4X36L21A*+WALLCON | *95CSU0601716B* | 23600 | 16.5 | 10.5 | 8.1 | 21600 | 16700 | 77.31% | 1.94
213771310 | 1.97 | Yes | COMFORTMAKER | HRCU-A-CB (Split System: Heat Pump with Remote Outdoor Unit-Air-Source) | Centrally-Ducted | CVH825GKA2* | EA*4X42L21A*+WALLCON | *97CMN0601714B* | 23600 | 16 | 10.5 | 8.1 | 21600 | 16700 | 77.31% | 1.94
213770830 | 1.97 | Yes | COMFORTMAKER | HRCU-A-CB (Split System: Heat Pump with Remote Outdoor Unit-Air-Source) | Centrally-Ducted | CVH825GKA2* | EA*4X36L17A*+WALLCON | *80CTL0701716B* | 23600 | 16.5 | 11 | 8.1 | 21400 | 16700 | 78.04% | 1.94
213770980 | 1.97 | Yes | COMFORTMAKER | HRCU-A-CB (Split System: Heat Pump with Remote Outdoor Unit-Air-Source) | Centrally-Ducted | CVH825GKA2* | EA*4X36L21A*+WALLCON | *97CMN0801714B* | 23600 | 16.5 | 10.5 | 8.1 | 21600 | 16700 | 77.31% | 1.94
214570413 | 1.97 | Yes | COMFORTMAKER | HRCU-A-CB (Split System: Heat Pump with Remote Outdoor Unit-Air-Source) | Centrally-Ducted | CVH825GKA3* | EA*4X36L21A*+WALLCON | *97CMN0802120B* | 23600 | 16.5 | 10.5 | 8.1 | 21400 | 16600 | 77.57% | 1.94
214570423 | 1.97 | Yes | COMFORTMAKER | HRCU-A-CB (Split System: Heat Pump with Remote Outdoor Unit-Air-Source) | Centrally-Ducted | CVH825GKA3* | EA*4X36L21A*+WALLCON | *96CTN0802120B* | 23600 | 16.5 | 11 | 8.1 | 21400 | 16600 | 77.57% | 1.94
214571143 | 1.97 | Yes | COMFORTMAKER | HRCU-A-CB (Split System: Heat Pump with Remote Outdoor Unit-Air-Source) | Centrally-Ducted | CVH825GKA3* | EN(A,D)4X36L21**+WALLCON | *96CTN0802120B* | 23600 | 16.5 | 11 | 8.1 | 21400 | 16700 | 78.04% | 1.92
214570383 | 1.97 | Yes | COMFORTMAKER | HRCU-A-CB (Split System: Heat Pump with Remote Outdoor Unit-Air-Source) | Centrally-Ducted | CVH825GKA3* | EA*4X36L21A*+WALLCON | *95CSU0802120B* | 23600 | 16.5 | 10.5 | 8.1 | 21400 | 16700 | 78.04% | 1.94
214570373 | 1.97 | Yes | COMFORTMAKER | HRCU-A-CB (Split System: Heat Pump with Remote Outdoor Unit-Air-Source) | Centrally-Ducted | CVH825GKA3* | EA*4X36L21A*+WALLCON | *80CTL0702120B* | 23600 | 16.5 | 10.5 | 8.1 | 21400 | 16600 | 77.57% | 1.94
214570523 | 1.97 | Yes | COMFORTMAKER | HRCU-A-CB (Split System: Heat Pump with Remote Outdoor Unit-Air-Source) | Centrally-Ducted | CVH825GKA3* | EA*4X42L21A*+WALLCON | *97CMN0602120B* | 23600 | 16.5 | 10.5 | 8.1 | 21400 | 16700 | 78.04% | 1.96
214571183 | 1.97 | Yes | COMFORTMAKER | HRCU-A-CB (Split System: Heat Pump with Remote Outdoor Unit-Air-Source) | Centrally-Ducted | CVH825GKA3* | EN(A,D,W)4X42L21**+WALLCON | *97CMN0602120B* | 23600 | 16 | 11 | 8.1 | 21600 | 16700 | 77.31% | 1.94
214595725 | 1.97 | Yes | COMFORTMAKER | HRCU-A-CB (Split System: Heat Pump with Remote Outdoor Unit-Air-Source) | Centrally-Ducted | DLCURAH24ABK | EA*4X30L17A* | *96VTN0601716B* | 23600 | 16.5 | 10 | 9 | 26000 | 24000 | 92.31% | 2
212984054 | 1.97 | Yes | COMFORTMAKER | HRCU-A-CB (Split System: Heat Pump with Remote Outdoor Unit-Air-Source) | Centrally-Ducted | DLCURAH24ABK | EA*4X30L17A* | *92MSN0601714A* | 23600 | 17 | 10 | 8.5 | 26400 | 24600 | 93.18% | 2.04
212973576 | 1.97 | Yes | COMFORTMAKER | HRCU-A-CB (Split System: Heat Pump with Remote Outdoor Unit-Air-Source) | Centrally-Ducted | DLCURAH24ABK | EA*4X36L17A* | *96VSN0601412B* | 23600 | 17 | 10 | 8.5 | 26200 | 24000 | 91.6% | 2
214242780 | 1.97 | Yes | COMFORTMAKER | HRCU-A-CB (Split System: Heat Pump with Remote Outdoor Unit-Air-Source) | Centrally-Ducted | CVH825GKA2* | EN(A,D)4X36L21**+WALLCON | *80CTL1102120B* | 23600 | 16.5 | 11 | 8.1 | 21600 | 16700 | 77.31% | 1.92
214243050 | 1.97 | Yes | COMFORTMAKER | HRCU-A-CB (Split System: Heat Pump with Remote Outdoor Unit-Air-Source) | Centrally-Ducted | CVH825GKA2* | EN(A,D,W)4X42L21**+WALLCON | *96CTN0601714B* | 23600 | 16 | 11 | 8.1 | 21600 | 16700 | 77.31% | 1.94
212971648 | 1.97 | Yes | COMFORTMAKER | HRCU-A-CB (Split System: Heat Pump with Remote Outdoor Unit-Air-Source) | Centrally-Ducted | DLCURAH24ABK | EA*4X30L17A* | *80VTL0701716B* | 23600 | 17 | 10 | 8.5 | 26000 | 24000 | 92.31% | 2
212972125 | 1.97 | Yes | COMFORTMAKER | HRCU-A-CB (Split System: Heat Pump with Remote Outdoor Unit-Air-Source) | Centrally-Ducted | DLCURAH24ABK | EA*4X36L21A* | *80VTL0902120B* | 23600 | 17 | 10 | 8.5 | 26200 | 24000 | 91.6% | 1.98
214241910 | 1.97 | Yes | COMFORTMAKER | HRCU-A-CB (Split System: Heat Pump with Remote Outdoor Unit-Air-Source) | Centrally-Ducted | CVH825GKA3* | EN(A,D)4X36L21**+WALLCON | *80CTL1102120B* | 23600 | 16.5 | 11 | 8.1 | 21600 | 16700 | 77.31% | 1.92
212978131 | 1.97 | Yes | COMFORTMAKER | HRCU-A-CB (Split System: Heat Pump with Remote Outdoor Unit-Air-Source) | Centrally-Ducted | DLCURAH24ABK | EA*4X30L17A* | *80MS(N,L)0701412A* | 23600 | 17.5 | 10 | 8.5 | 26200 | 24600 | 93.89% | 2.06
212971714 | 1.97 | Yes | COMFORTMAKER | HRCU-A-CB (Split System: Heat Pump with Remote Outdoor Unit-Air-Source) | Centrally-Ducted | DLCURAH24ABK | EN(A,D)4X30L17** | *80VTL0701716B* | 23600 | 17 | 10.5 | 8.5 | 26400 | 24200 | 91.67% | 2.02
212971175 | 1.97 | Yes | COMFORTMAKER | HRCU-A-CB (Split System: Heat Pump with Remote Outdoor Unit-Air-Source) | Centrally-Ducted | DLCURAH24ABK | EA*4X36L17A* | *80VTL0451412B* | 23600 | 17 | 10 | 8.5 | 26000 | 24200 | 93.08% | 2
212977603 | 1.97 | Yes | COMFORTMAKER | HRCU-A-CB (Split System: Heat Pump with Remote Outdoor Unit-Air-Source) | Centrally-Ducted | DLCURAH24ABK | EA*4X30L14A* | *80MS(N,L)0451412A* | 23600 | 17 | 10 | 8.5 | 26400 | 24600 | 93.18% | 2.04
212977675 | 1.97 | Yes | COMFORTMAKER | HRCU-A-CB (Split System: Heat Pump with Remote Outdoor Unit-Air-Source) | Centrally-Ducted | DLCURAH24ABK | EN(A,D)4X30L14** | *80MS(N,L)0451412A* | 23600 | 17 | 10 | 8.1 | 26000 | 24000 | 92.31% | 2
212976037 | 1.97 | Yes | COMFORTMAKER | HRCU-A-CB (Split System: Heat Pump with Remote Outdoor Unit-Air-Source) | Centrally-Ducted | DLCURAH24ABK | EA*4X36L17A* | *96VTN0801716B* | 23600 | 17 | 10 | 8.5 | 26000 | 24200 | 93.08% | 2.02
212979838 | 1.97 | Yes | COMFORTMAKER | HRCU-A-CB (Split System: Heat Pump with Remote Outdoor Unit-Air-Source) | Centrally-Ducted | DLCURAH24ABK | EA*4X30L17A* | *80MS(N,L)0901714A* | 23600 | 17 | 10 | 8.5 | 26400 | 24600 | 93.18% | 2.04
212978669 | 1.97 | Yes | COMFORTMAKER | HRCU-A-CB (Split System: Heat Pump with Remote Outdoor Unit-Air-Source) | Centrally-Ducted | DLCURAH24ABK | EA*4X36L21A* | *80MS(N,L)0701712A* | 23600 | 17.5 | 10 | 8.5 | 26000 | 24000 | 92.31% | 2
212979148 | 1.97 | Yes | COMFORTMAKER | HRCU-A-CB (Split System: Heat Pump with Remote Outdoor Unit-Air-Source) | Centrally-Ducted | DLCURAH24ABK | EA*4X30L17A* | *80MS(N,L)0701716A* | 23600 | 17 | 10 | 8.5 | 26400 | 24600 | 93.18% | 2.04
212977687 | 1.97 | Yes | COMFORTMAKER | HRCU-A-CB (Split System: Heat Pump with Remote Outdoor Unit-Air-Source) | Centrally-Ducted | DLCURAH24ABK | EN(A,D)4X30L17** | *80MS(N,L)0451412A* | 23600 | 17 | 10.5 | 8.5 | 26400 | 24200 | 91.67% | 2
212978625 | 1.97 | Yes | COMFORTMAKER | HRCU-A-CB (Split System: Heat Pump with Remote Outdoor Unit-Air-Source) | Centrally-Ducted | DLCURAH24ABK | EA*4X24L17A* | *80MS(N,L)0701712A* | 23600 | 17 | 10 | 9 | 27000 | 25800 | 95.56% | 2.16
213772870 | 1.97 | Yes | COMFORTMAKER | HRCU-A-CB (Split System: Heat Pump with Remote Outdoor Unit-Air-Source) | Centrally-Ducted | CVH825GKA3* | EA*4X30L17A*+WALLCON | *80CTL0901716B* | 23600 | 16.5 | 11 | 8.1 | 21400 | 16700 | 78.04% | 1.92
213773050 | 1.97 | Yes | COMFORTMAKER | HRCU-A-CB (Split System: Heat Pump with Remote Outdoor Unit-Air-Source) | Centrally-Ducted | CVH825GKA3* | EA*4X36L21A*+WALLCON | *80CTL0701716B* | 23600 | 16.5 | 10.5 | 8.1 | 21400 | 16700 | 78.04% | 1.94
213773070 | 1.97 | Yes | COMFORTMAKER | HRCU-A-CB (Split System: Heat Pump with Remote Outdoor Unit-Air-Source) | Centrally-Ducted | CVH825GKA3* | EA*4X36L21A*+WALLCON | *80CTL0902120B* | 23600 | 16.5 | 10.5 | 8.1 | 21400 | 16600 | 77.57% | 1.94
213773150 | 1.97 | Yes | COMFORTMAKER | HRCU-A-CB (Split System: Heat Pump with Remote Outdoor Unit-Air-Source) | Centrally-Ducted | CVH825GKA3* | EA*4X36L21A*+WALLCON | *96CTN1002122B* | 23600 | 16.5 | 11 | 8.1 | 21400 | 16600 | 77.57% | 1.94
212979922 | 1.97 | Yes | COMFORTMAKER | HRCU-A-CB (Split System: Heat Pump with Remote Outdoor Unit-Air-Source) | Centrally-Ducted | DLCURAH24ABK | EN(A,D,W)4X36L17** | *80MS(N,L)0901714A* | 23600 | 17 | 10.5 | 8.5 | 26400 | 24400 | 92.42% | 2.02
212973856 | 1.97 | Yes | COMFORTMAKER | HRCU-A-CB (Split System: Heat Pump with Remote Outdoor Unit-Air-Source) | Centrally-Ducted | DLCURAH24ABK | EA*4X36L17A* | *96VSN0801716B* | 23600 | 17 | 10 | 8.5 | 26000 | 24200 | 93.08% | 2.02
212978658 | 1.97 | Yes | COMFORTMAKER | HRCU-A-CB (Split System: Heat Pump with Remote Outdoor Unit-Air-Source) | Centrally-Ducted | DLCURAH24ABK | EA*4X36L17A* | *80MS(N,L)0701712A* | 23600 | 17.5 | 10 | 8.5 | 26000 | 24200 | 93.08% | 2.02
212978215 | 1.97 | Yes | COMFORTMAKER | HRCU-A-CB (Split System: Heat Pump with Remote Outdoor Unit-Air-Source) | Centrally-Ducted | DLCURAH24ABK | EN(A,D,W)4X36L17** | *80MS(N,L)0701412A* | 23600 | 17 | 10.5 | 8.1 | 26000 | 24000 | 92.31% | 2
212978191 | 1.97 | Yes | COMFORTMAKER | HRCU-A-CB (Split System: Heat Pump with Remote Outdoor Unit-Air-Source) | Centrally-Ducted | DLCURAH24ABK | EN(A,D)4X30L14** | *80MS(N,L)0701412A* | 23600 | 17 | 10.5 | 8.5 | 26200 | 24600 | 93.89% | 2.04
212976050 | 1.97 | Yes | COMFORTMAKER | HRCU-A-CB (Split System: Heat Pump with Remote Outdoor Unit-Air-Source) | Centrally-Ducted | DLCURAH24ABK | EA*4X36L21A* | *96VTN0801716B* | 23600 | 17 | 10 | 8.5 | 26200 | 24000 | 91.6% | 2
212977615 | 1.97 | Yes | COMFORTMAKER | HRCU-A-CB (Split System: Heat Pump with Remote Outdoor Unit-Air-Source) | Centrally-Ducted | DLCURAH24ABK | EA*4X30L17A* | *80MS(N,L)0451412A* | 23600 | 17 | 10 | 8.5 | 26000 | 24000 | 92.31% | 2
212976694 | 1.97 | Yes | COMFORTMAKER | HRCU-A-CB (Split System: Heat Pump with Remote Outdoor Unit-Air-Source) | Centrally-Ducted | DLCURAH24ABK | EN(A,D)4X36L21** | *96VTN1002120B* | 23600 | 17 | 10.5 | 8.5 | 26200 | 24600 | 93.89% | 2.04
212979244 | 1.97 | Yes | COMFORTMAKER | HRCU-A-CB (Split System: Heat Pump with Remote Outdoor Unit-Air-Source) | Centrally-Ducted | DLCURAH24ABK | EN(A,D)4X36L21** | *80MS(N,L)0701716A* | 23600 | 17 | 10.5 | 8.5 | 26400 | 24200 | 91.67% | 2.02
214242960 | 1.97 | Yes | COMFORTMAKER | HRCU-A-CB (Split System: Heat Pump with Remote Outdoor Unit-Air-Source) | Centrally-Ducted | CVH825GKA2* | EN(A,D,W)4X42L21**+WALLCON | *80CTL0451712B* | 23600 | 16 | 10.5 | 8.1 | 21600 | 16800 | 77.78% | 1.94
212972946 | 1.97 | Yes | COMFORTMAKER | HRCU-A-CB (Split System: Heat Pump with Remote Outdoor Unit-Air-Source) | Centrally-Ducted | DLCURAH24ABK | EA*4X36L17A* | *96VSN0401410B* | 23600 | 16 | 10 | 8.5 | 26200 | 24000 | 91.6% | 1.98
212974316 | 1.97 | Yes | COMFORTMAKER | HRCU-A-CB (Split System: Heat Pump with Remote Outdoor Unit-Air-Source) | Centrally-Ducted | DLCURAH24ABK | EA*4X36L21A* | *96VSN1002120B* | 23600 | 17 | 10 | 8.5 | 26200 | 24000 | 91.6% | 2
212975688 | 1.97 | Yes | COMFORTMAKER | HRCU-A-CB (Split System: Heat Pump with Remote Outdoor Unit-Air-Source) | Centrally-Ducted | DLCURAH24ABK | EA*4X36L17A* | *96VTN0601412B* | 23600 | 17 | 10 | 8.5 | 26200 | 24000 | 91.6% | 2
212979232 | 1.97 | Yes | COMFORTMAKER | HRCU-A-CB (Split System: Heat Pump with Remote Outdoor Unit-Air-Source) | Centrally-Ducted | DLCURAH24ABK | EN(A,D,W)4X36L17** | *80MS(N,L)0701716A* | 23600 | 17 | 10.5 | 8.5 | 26400 | 24400 | 92.42% | 2.02
212980987 | 1.97 | Yes | COMFORTMAKER | HRCU-A-CB (Split System: Heat Pump with Remote Outdoor Unit-Air-Source) | Centrally-Ducted | DLCURAH24ABK | EA*4X36L21A* | *80MS(N,L)1102120A* | 23600 | 17.5 | 10 | 8.5 | 26200 | 23800 | 90.84% | 2
214242090 | 1.97 | Yes | COMFORTMAKER | HRCU-A-CB (Split System: Heat Pump with Remote Outdoor Unit-Air-Source) | Centrally-Ducted | CVH825GKA3* | EN(A,D,W)4X42L21**+WALLCON | *80CTL0451712B* | 23600 | 16 | 10.5 | 8.1 | 21600 | 16800 | 77.78% | 1.94
214242160 | 1.97 | Yes | COMFORTMAKER | HRCU-A-CB (Split System: Heat Pump with Remote Outdoor Unit-Air-Source) | Centrally-Ducted | CVH825GKA3* | EN(A,D,W)4X42L21**+WALLCON | *97CMN0801714B* | 23600 | 16.5 | 11 | 8.1 | 21400 | 16700 | 78.04% | 1.96
214241980 | 1.97 | Yes | COMFORTMAKER | HRCU-A-CB (Split System: Heat Pump with Remote Outdoor Unit-Air-Source) | Centrally-Ducted | CVH825GKA3* | EN(A,D)4X36L21**+WALLCON | *96CTN1002122B* | 23600 | 16.5 | 11 | 8.1 | 21400 | 16700 | 78.04% | 1.92
214242140 | 1.97 | Yes | COMFORTMAKER | HRCU-A-CB (Split System: Heat Pump with Remote Outdoor Unit-Air-Source) | Centrally-Ducted | CVH825GKA3* | EN(A,D,W)4X42L21**+WALLCON | *95CSU0601716B* | 23600 | 16.5 | 11 | 8.1 | 21400 | 16700 | 78.04% | 1.96
214242820 | 1.97 | Yes | COMFORTMAKER | HRCU-A-CB (Split System: Heat Pump with Remote Outdoor Unit-Air-Source) | Centrally-Ducted | CVH825GKA2* | EN(A,D)4X36L21**+WALLCON | *97CMN1002122B* | 23600 | 16.5 | 11 | 8.1 | 21400 | 16700 | 78.04% | 1.92
214242850 | 1.97 | Yes | COMFORTMAKER | HRCU-A-CB (Split System: Heat Pump with Remote Outdoor Unit-Air-Source) | Centrally-Ducted | CVH825GKA2* | EN(A,D)4X36L21**+WALLCON | *96CTN1002122B* | 23600 | 16.5 | 11 | 8.1 | 21400 | 16700 | 78.04% | 1.92
214243010 | 1.97 | Yes | COMFORTMAKER | HRCU-A-CB (Split System: Heat Pump with Remote Outdoor Unit-Air-Source) | Centrally-Ducted | CVH825GKA2* | EN(A,D,W)4X42L21**+WALLCON | *95CSU0601716B* | 23600 | 16.5 | 11 | 8.1 | 21400 | 16700 | 78.04% | 1.96
214241950 | 1.97 | Yes | COMFORTMAKER | HRCU-A-CB (Split System: Heat Pump with Remote Outdoor Unit-Air-Source) | Centrally-Ducted | CVH825GKA3* | EN(A,D)4X36L21**+WALLCON | *97CMN1002122B* | 23600 | 16.5 | 11 | 8.1 | 21400 | 16700 | 78.04% | 1.92
214242100 | 1.97 | Yes | COMFORTMAKER | HRCU-A-CB (Split System: Heat Pump with Remote Outdoor Unit-Air-Source) | Centrally-Ducted | CVH825GKA3* | EN(A,D,W)4X42L21**+WALLCON | *80CTL0701716B* | 23600 | 16.5 | 11 | 8.1 | 21400 | 16700 | 78.04% | 1.96
214242150 | 1.97 | Yes | COMFORTMAKER | HRCU-A-CB (Split System: Heat Pump with Remote Outdoor Unit-Air-Source) | Centrally-Ducted | CVH825GKA3* | EN(A,D,W)4X42L21**+WALLCON | *97CMN0601714B* | 23600 | 16 | 11 | 8.1 | 21600 | 16700 | 77.31% | 1.94
210472902 | 1.97 | Yes | COMFORTMAKER | HRCU-A-CB (Split System: Heat Pump with Remote Outdoor Unit-Air-Source) | Centrally-Ducted | CVH825GKA3* | EA*4X42L21A*+WALLCON | *96CTN0601714A* | 23600 | 16.5 | 11 | 8.1 | 21400 | 16700 | 78.04% | 1.94
210472935 | 1.97 | Yes | COMFORTMAKER | HRCU-A-CB (Split System: Heat Pump with Remote Outdoor Unit-Air-Source) | Centrally-Ducted | CVH825GKA3* | EA*4X42L21A*+WALLCON | *97CMN0801714A* | 23600 | 16.5 | 11 | 8.1 | 21400 | 16700 | 78.04% | 1.96
210473078 | 1.97 | Yes | COMFORTMAKER | HRCU-A-CB (Split System: Heat Pump with Remote Outdoor Unit-Air-Source) | Centrally-Ducted | CVH825GKA3* | EA*4X42L24A*+WALLCON | *97CMN0602120A* | 23600 | 16.5 | 11 | 8.1 | 21400 | 16700 | 78.04% | 1.96
210472814 | 1.97 | Yes | COMFORTMAKER | HRCU-A-CB (Split System: Heat Pump with Remote Outdoor Unit-Air-Source) | Centrally-Ducted | CVH825GKA3* | EA*4X42L21A*+WALLCON | *95CSU0601716A* | 23600 | 16.5 | 10.5 | 8.1 | 21400 | 16700 | 78.04% | 1.94
210472913 | 1.97 | Yes | COMFORTMAKER | HRCU-A-CB (Split System: Heat Pump with Remote Outdoor Unit-Air-Source) | Centrally-Ducted | CVH825GKA3* | EA*4X42L21A*+WALLCON | *96CTN0801714A* | 23600 | 16.5 | 11 | 8.1 | 21400 | 16700 | 78.04% | 1.96
210472880 | 1.97 | Yes | COMFORTMAKER | HRCU-A-CB (Split System: Heat Pump with Remote Outdoor Unit-Air-Source) | Centrally-Ducted | CVH825GKA3* | EA*4X42L21A*+WALLCON | *80CTL0451712A* | 23600 | 16.5 | 10.5 | 8.1 | 21600 | 16800 | 77.78% | 1.94
214279922 | 1.97 | Yes | COMFORTMAKER | HRCU-A-CB (Split System: Heat Pump with Remote Outdoor Unit-Air-Source) | Centrally-Ducted | DLCURAH24ABK | EA*4X36L21A* | *96MSN0601716A* | 23600 | 17 | 10 | 9 | 25800 | 23600 | 91.47% | 1.96
214242970 | 1.97 | Yes | COMFORTMAKER | HRCU-A-CB (Split System: Heat Pump with Remote Outdoor Unit-Air-Source) | Centrally-Ducted | CVH825GKA2* | EN(A,D,W)4X42L21**+WALLCON | *80CTL0701716B* | 23600 | 16.5 | 11 | 8.1 | 21400 | 16700 | 78.04% | 1.96
210472979 | 1.97 | Yes | COMFORTMAKER | HRCU-A-CB (Split System: Heat Pump with Remote Outdoor Unit-Air-Source) | Centrally-Ducted | CVH825GKA3* | EA*4X42L21A*+WALLCON | *97CMN0602120A* | 23600 | 16 | 11 | 8.1 | 21400 | 16700 | 78.04% | 1.94
214570403 | 1.97 | Yes | COMFORTMAKER | HRCU-A-CB (Split System: Heat Pump with Remote Outdoor Unit-Air-Source) | Centrally-Ducted | CVH825GKA3* | EA*4X36L21A*+WALLCON | *97CMN0602120B* | 23600 | 16 | 10.5 | 8.1 | 21400 | 16700 | 78.04% | 1.92
214279870 | 1.97 | Yes | COMFORTMAKER | HRCU-A-CB (Split System: Heat Pump with Remote Outdoor Unit-Air-Source) | Centrally-Ducted | DLCURAH24ABK | EA*4X24L17A* | *96MSN0601716A* | 23600 | 16.5 | 10 | 9.5 | 26600 | 24800 | 93.23% | 2.04
212971247 | 1.97 | Yes | COMFORTMAKER | HRCU-A-CB (Split System: Heat Pump with Remote Outdoor Unit-Air-Source) | Centrally-Ducted | DLCURAH24ABK | EN(A,D,W)4X36L17** | *80VTL0451412B* | 23600 | 17 | 10.5 | 8.5 | 26200 | 24600 | 93.89% | 2.04
212976668 | 1.97 | Yes | COMFORTMAKER | HRCU-A-CB (Split System: Heat Pump with Remote Outdoor Unit-Air-Source) | Centrally-Ducted | DLCURAH24ABK | EA*4X36L21A* | *96VTN1002120B* | 23600 | 17.5 | 10 | 8.5 | 26200 | 23800 | 90.84% | 1.98
212977699 | 1.97 | Yes | COMFORTMAKER | HRCU-A-CB (Split System: Heat Pump with Remote Outdoor Unit-Air-Source) | Centrally-Ducted | DLCURAH24ABK | EN(A,D,W)4X36L17** | *80MS(N,L)0451412A* | 23600 | 17 | 10.5 | 8.5 | 26400 | 24200 | 91.67% | 2
211245259 | 1.97 | Yes | COMFORTMAKER | HRCU-A-CB (Split System: Heat Pump with Remote Outdoor Unit-Air-Source) | Centrally-Ducted | DLCURAH24ABK | EN(A,D,W)4X36L17** | OMV098J12* | 23600 | 16.5 | 10 | 8.1 | 26000 | 23600 | 90.77% | 1.96
211241787 | 1.97 | Yes | COMFORTMAKER | HRCU-A-CB (Split System: Heat Pump with Remote Outdoor Unit-Air-Source) | Centrally-Ducted | DLCURAH24ABK | EA*4X30L17A* | OMV098J12* | 23600 | 16.5 | 10 | 8.5 | 26000 | 23800 | 91.54% | 1.98
211244478 | 1.97 | Yes | COMFORTMAKER | HRCU-A-CB (Split System: Heat Pump with Remote Outdoor Unit-Air-Source) | Centrally-Ducted | DLCURAH24ABK | EN(A,D)4X30L17** | *95ESU0401712A* | 23600 | 16.5 | 10 | 8.1 | 25800 | 23600 | 91.47% | 1.96
211241754 | 1.97 | Yes | COMFORTMAKER | HRCU-A-CB (Split System: Heat Pump with Remote Outdoor Unit-Air-Source) | Centrally-Ducted | DLCURAH24ABK | EA*4X30L17A* | *92ESN0401712A* | 23600 | 15.5 | 10 | 8.5 | 26200 | 23600 | 90.08% | 1.94
211244895 | 1.97 | Yes | COMFORTMAKER | HRCU-A-CB (Split System: Heat Pump with Remote Outdoor Unit-Air-Source) | Centrally-Ducted | DLCURAH24ABK | EN(A,D,W)4X36L17** | *96VSN0601412A* | 23600 | 16.5 | 10 | 8.1 | 25800 | 23800 | 92.25% | 1.98
211245380 | 1.97 | Yes | COMFORTMAKER | HRCU-A-CB (Split System: Heat Pump with Remote Outdoor Unit-Air-Source) | Centrally-Ducted | DLCURAH24ABK | EN(A,D)4X36L21** | *96VTN1002122A* | 23600 | 17 | 10.5 | 8.1 | 25800 | 23800 | 92.25% | 1.98
211242722 | 1.97 | Yes | COMFORTMAKER | HRCU-A-CB (Split System: Heat Pump with Remote Outdoor Unit-Air-Source) | Centrally-Ducted | DLCURAH24ABK | EA*4X36L21A* | OMV098J12* | 23600 | 16.5 | 10 | 8.5 | 25800 | 23200 | 89.92% | 1.94
211243973 | 1.97 | Yes | COMFORTMAKER | HRCU-A-CB (Split System: Heat Pump with Remote Outdoor Unit-Air-Source) | Centrally-Ducted | DLCURAH24ABK | EN(A,D)4X24L17** | *80ESU0401712A* | 23600 | 17 | 10 | 8.5 | 26400 | 23800 | 90.15% | 1.98
211244645 | 1.97 | Yes | COMFORTMAKER | HRCU-A-CB (Split System: Heat Pump with Remote Outdoor Unit-Air-Source) | Centrally-Ducted | DLCURAH24ABK | EN(A,D)4X30L17** | *96VTN0601412A* | 23600 | 16.5 | 10 | 8.1 | 25800 | 23800 | 92.25% | 1.98
211240501 | 1.97 | Yes | COMFORTMAKER | HRCU-A-CB (Split System: Heat Pump with Remote Outdoor Unit-Air-Source) | Centrally-Ducted | DLCURAH24ABK | EA*4X24L17A* | *80ESU0401712A* | 23600 | 17 | 10 | 8.5 | 26600 | 24600 | 92.48% | 2.04
211240620 | 1.97 | Yes | COMFORTMAKER | HRCU-A-CB (Split System: Heat Pump with Remote Outdoor Unit-Air-Source) | Centrally-Ducted | DLCURAH24ABK | EA*4X24L17A* | *96VTN0601714A* | 23600 | 16 | 10 | 8.5 | 26800 | 24400 | 91.04% | 2.02
211244285 | 1.97 | Yes | COMFORTMAKER | HRCU-A-CB (Split System: Heat Pump with Remote Outdoor Unit-Air-Source) | Centrally-Ducted | DLCURAH24ABK | EN(A,D)4X30L14** | *96VSN0401410A* | 23600 | 15.5 | 10 | 8.1 | 26200 | 23600 | 90.08% | 1.92
211241249 | 1.97 | Yes | COMFORTMAKER | HRCU-A-CB (Split System: Heat Pump with Remote Outdoor Unit-Air-Source) | Centrally-Ducted | DLCURAH24ABK | EA*4X30L14A* | *96VSN0401410A* | 23600 | 15.5 | 10 | 8.5 | 26200 | 23600 | 90.08% | 1.94
211241302 | 1.97 | Yes | COMFORTMAKER | HRCU-A-CB (Split System: Heat Pump with Remote Outdoor Unit-Air-Source) | Centrally-Ducted | DLCURAH24ABK | EA*4X30L14A* | *96VTN0401410A* | 23600 | 15.5 | 10 | 8.5 | 26200 | 23600 | 90.08% | 1.94
211241859 | 1.97 | Yes | COMFORTMAKER | HRCU-A-CB (Split System: Heat Pump with Remote Outdoor Unit-Air-Source) | Centrally-Ducted | DLCURAH24ABK | EA*4X36L17A* | *96VSN0601412A* | 23600 | 16.5 | 10 | 8.5 | 25800 | 23400 | 90.7% | 1.94
211242045 | 1.97 | Yes | COMFORTMAKER | HRCU-A-CB (Split System: Heat Pump with Remote Outdoor Unit-Air-Source) | Centrally-Ducted | DLCURAH24ABK | EA*4X36L17A* | *96VTN0601412A* | 23600 | 16.5 | 10 | 8.5 | 25800 | 23400 | 90.7% | 1.94
210596688 | 1.97 | Yes | COMFORTMAKER | HRCU-A-CB (Split System: Heat Pump with Remote Outdoor Unit-Air-Source) | Centrally-Ducted | CVH825GKA2* | EA*4X42L21A*+WALLCON | *96CTN0801714A* | 23600 | 16.5 | 11 | 8.1 | 21400 | 16700 | 78.04% | 1.96
210596696 | 1.97 | Yes | COMFORTMAKER | HRCU-A-CB (Split System: Heat Pump with Remote Outdoor Unit-Air-Source) | Centrally-Ducted | CVH825GKA2* | EA*4X42L21A*+WALLCON | *97CMN0601714A* | 23600 | 16 | 10.5 | 8.1 | 21600 | 16800 | 77.78% | 1.94
210596671 | 1.97 | Yes | COMFORTMAKER | HRCU-A-CB (Split System: Heat Pump with Remote Outdoor Unit-Air-Source) | Centrally-Ducted | CVH825GKA2* | EA*4X42L21A*+WALLCON | *95CSU0601716A* | 23600 | 16.5 | 10.5 | 8.1 | 21400 | 16700 | 78.04% | 1.94
210596737 | 1.97 | Yes | COMFORTMAKER | HRCU-A-CB (Split System: Heat Pump with Remote Outdoor Unit-Air-Source) | Centrally-Ducted | CVH825GKA2* | EA*4X42L24A*+WALLCON | *97CMN0602120A* | 23600 | 16.5 | 11 | 8.1 | 21400 | 16700 | 78.04% | 1.96
213773430 | 1.97 | Yes | COMFORTMAKER | HRCU-A-CB (Split System: Heat Pump with Remote Outdoor Unit-Air-Source) | Centrally-Ducted | CVH825GKA3* | EA*4X42L21A*+WALLCON | *95CSU0601716B* | 23600 | 16.5 | 10.5 | 8.1 | 21400 | 16700 | 78.04% | 1.96
213773090 | 1.97 | Yes | COMFORTMAKER | HRCU-A-CB (Split System: Heat Pump with Remote Outdoor Unit-Air-Source) | Centrally-Ducted | CVH825GKA3* | EA*4X36L21A*+WALLCON | *95CSU0601716B* | 23600 | 16.5 | 10.5 | 8.1 | 21600 | 16700 | 77.31% | 1.94
213773140 | 1.97 | Yes | COMFORTMAKER | HRCU-A-CB (Split System: Heat Pump with Remote Outdoor Unit-Air-Source) | Centrally-Ducted | CVH825GKA3* | EA*4X36L21A*+WALLCON | *96CTN0801714B* | 23600 | 16.5 | 10.5 | 8.1 | 21400 | 16700 | 78.04% | 1.94
214229150 | 1.97 | Yes | COMFORTMAKER | HRCU-A-CB (Split System: Heat Pump with Remote Outdoor Unit-Air-Source) | Centrally-Ducted | DLCURAH24ABK | EA*4X30L17A* | *80MSU0601716A* | 23600 | 17 | 10 | 8.5 | 25800 | 24200 | 93.8% | 2.02
213772960 | 1.97 | Yes | COMFORTMAKER | HRCU-A-CB (Split System: Heat Pump with Remote Outdoor Unit-Air-Source) | Centrally-Ducted | CVH825GKA3* | EA*4X36L17A*+WALLCON | *80CTL0701716B* | 23600 | 16.5 | 11 | 8.1 | 21400 | 16700 | 78.04% | 1.94
213773380 | 1.97 | Yes | COMFORTMAKER | HRCU-A-CB (Split System: Heat Pump with Remote Outdoor Unit-Air-Source) | Centrally-Ducted | CVH825GKA3* | EA*4X42L21A*+WALLCON | *80CTL0451712B* | 23600 | 16.5 | 10.5 | 8.1 | 21600 | 16700 | 77.31% | 1.94
213773440 | 1.97 | Yes | COMFORTMAKER | HRCU-A-CB (Split System: Heat Pump with Remote Outdoor Unit-Air-Source) | Centrally-Ducted | CVH825GKA3* | EA*4X42L21A*+WALLCON | *97CMN0601714B* | 23600 | 16 | 10.5 | 8.1 | 21600 | 16700 | 77.31% | 1.94
213773450 | 1.97 | Yes | COMFORTMAKER | HRCU-A-CB (Split System: Heat Pump with Remote Outdoor Unit-Air-Source) | Centrally-Ducted | CVH825GKA3* | EA*4X42L21A*+WALLCON | *97CMN0801714B* | 23600 | 16.5 | 10.5 | 8.1 | 21400 | 16700 | 78.04% | 1.96
213773890 | 1.97 | Yes | COMFORTMAKER | HRCU-A-CB (Split System: Heat Pump with Remote Outdoor Unit-Air-Source) | Centrally-Ducted | CVH825GKA3* | EHD4X24AAL+WALLCON | *80CTL0701412B* | 23600 | 16 | 10.5 | 8.1 | 21800 | 16800 | 77.06% | 1.94
204456584 | 1.97 | Yes | COMFORTMAKER | HRCU-A-CB (Split System: Heat Pump with Remote Outdoor Unit-Air-Source) | Centrally-Ducted | CVH825GKA2* | EA*4X30L17A*+WALLCON | *80CTL0901716A* | 23600 | 17 | 11 | 8.1 | 21400 | 16600 | 77.57% | 1.92
206133369 | 1.97 | Yes | COMFORTMAKER | HRCU-A-CB (Split System: Heat Pump with Remote Outdoor Unit-Air-Source) | Centrally-Ducted | CVH825GKA2* | EA*4X36L17A*+WALLCON | *80CSU0601716A* | 23600 | 16.5 | 10.5 | 8.1 | 21400 | 16700 | 78.04% | 1.94
206133771 | 1.97 | Yes | COMFORTMAKER | HRCU-A-CB (Split System: Heat Pump with Remote Outdoor Unit-Air-Source) | Centrally-Ducted | CVH825GKA2* | EA*4X36L21A*+WALLCON | *95CSU0601716A* | 23600 | 16.5 | 10.5 | 8.1 | 21600 | 16700 | 77.31% | 1.92
206133389 | 1.97 | Yes | COMFORTMAKER | HRCU-A-CB (Split System: Heat Pump with Remote Outdoor Unit-Air-Source) | Centrally-Ducted | CVH825GKA2* | EA*4X36L21A*+WALLCON | *80CSU0601716A* | 23600 | 16.5 | 10.5 | 8.1 | 21400 | 16600 | 77.57% | 1.94
204456765 | 1.97 | Yes | COMFORTMAKER | HRCU-A-CB (Split System: Heat Pump with Remote Outdoor Unit-Air-Source) | Centrally-Ducted | CVH825GKA2* | EA*4X36L21A*+WALLCON | *97CMN1002122A* | 23600 | 16.5 | 11 | 8.1 | 21400 | 16600 | 77.57% | 1.94
206133409 | 1.97 | Yes | COMFORTMAKER | HRCU-A-CB (Split System: Heat Pump with Remote Outdoor Unit-Air-Source) | Centrally-Ducted | CVH825GKA2* | EA*4X36L21A*+WALLCON | *80CSU1002120A* | 23600 | 16.5 | 10.5 | 8.1 | 21400 | 16700 | 78.04% | 1.94
204456575 | 1.97 | Yes | COMFORTMAKER | HRCU-A-CB (Split System: Heat Pump with Remote Outdoor Unit-Air-Source) | Centrally-Ducted | CVH825GKA2* | EA*4X30L17A*+WALLCON | *80CTL0701412A* | 23600 | 17 | 11 | 8.1 | 21600 | 16600 | 76.85% | 1.92
204456656 | 1.97 | Yes | COMFORTMAKER | HRCU-A-CB (Split System: Heat Pump with Remote Outdoor Unit-Air-Source) | Centrally-Ducted | CVH825GKA2* | EA*4X36L17A*+WALLCON | *80CTL0901716A* | 23600 | 17 | 11 | 8.1 | 21400 | 16600 | 77.57% | 1.94
206133359 | 1.97 | Yes | COMFORTMAKER | HRCU-A-CB (Split System: Heat Pump with Remote Outdoor Unit-Air-Source) | Centrally-Ducted | CVH825GKA2* | EA*4X36L17A*+WALLCON | *80CSU0401712A* | 23600 | 16.5 | 10.5 | 8.1 | 21400 | 16600 | 77.57% | 1.94
204456792 | 1.97 | Yes | COMFORTMAKER | HRCU-A-CB (Split System: Heat Pump with Remote Outdoor Unit-Air-Source) | Centrally-Ducted | CVH825GKA2* | EA*4X36L21A*+WALLCON | *80CTL0901716A* | 23600 | 17.5 | 11 | 8.1 | 21400 | 16600 | 77.57% | 1.96
204456810 | 1.97 | Yes | COMFORTMAKER | HRCU-A-CB (Split System: Heat Pump with Remote Outdoor Unit-Air-Source) | Centrally-Ducted | CVH825GKA2* | EA*4X36L21A*+WALLCON | *97CMN0602120A* | 23600 | 16 | 10.5 | 8.1 | 21600 | 16700 | 77.31% | 1.92
206133791 | 1.97 | Yes | COMFORTMAKER | HRCU-A-CB (Split System: Heat Pump with Remote Outdoor Unit-Air-Source) | Centrally-Ducted | CVH825GKA2* | EA*4X36L21A*+WALLCON | *95CSU1002122A* | 23600 | 16.5 | 10.5 | 8.1 | 21400 | 16600 | 77.57% | 1.94
204456674 | 1.97 | Yes | COMFORTMAKER | HRCU-A-CB (Split System: Heat Pump with Remote Outdoor Unit-Air-Source) | Centrally-Ducted | CVH825GKA2* | EA*4X36L21A*+WALLCON | *80CTL0701716A* | 23600 | 16.5 | 11 | 8.1 | 21400 | 16600 | 77.57% | 1.94
204456620 | 1.97 | Yes | COMFORTMAKER | HRCU-A-CB (Split System: Heat Pump with Remote Outdoor Unit-Air-Source) | Centrally-Ducted | CVH825GKA2* | EA*4X36L17A*+WALLCON | *96CTN0801714A* | 23600 | 16.5 | 10.5 | 8.1 | 21600 | 16700 | 77.31% | 1.92
204456647 | 1.97 | Yes | COMFORTMAKER | HRCU-A-CB (Split System: Heat Pump with Remote Outdoor Unit-Air-Source) | Centrally-Ducted | CVH825GKA2* | EA*4X36L17A*+WALLCON | *80CTL0701412A* | 23600 | 17 | 11 | 8.1 | 21400 | 16600 | 77.57% | 1.94
206133781 | 1.97 | Yes | COMFORTMAKER | HRCU-A-CB (Split System: Heat Pump with Remote Outdoor Unit-Air-Source) | Centrally-Ducted | CVH825GKA2* | EA*4X36L21A*+WALLCON | *95CSU0802120A* | 23600 | 16.5 | 11 | 8.1 | 21400 | 16600 | 77.57% | 1.94
206133379 | 1.97 | Yes | COMFORTMAKER | HRCU-A-CB (Split System: Heat Pump with Remote Outdoor Unit-Air-Source) | Centrally-Ducted | CVH825GKA2* | EA*4X36L21A*+WALLCON | *80CSU0401712A* | 23600 | 17 | 11 | 8.1 | 21400 | 16600 | 77.57% | 1.94
204456783 | 1.97 | Yes | COMFORTMAKER | HRCU-A-CB (Split System: Heat Pump with Remote Outdoor Unit-Air-Source) | Centrally-Ducted | CVH825GKA2* | EA*4X36L21A*+WALLCON | *96CTN1002122A* | 23600 | 16.5 | 11 | 8.1 | 21400 | 16600 | 77.57% | 1.94
204456602 | 1.97 | Yes | COMFORTMAKER | HRCU-A-CB (Split System: Heat Pump with Remote Outdoor Unit-Air-Source) | Centrally-Ducted | CVH825GKA2* | EA*4X36L17A*+WALLCON | *80CTL0701716A* | 23600 | 16.5 | 11 | 8.1 | 21400 | 16700 | 78.04% | 1.94
204456710 | 1.97 | Yes | COMFORTMAKER | HRCU-A-CB (Split System: Heat Pump with Remote Outdoor Unit-Air-Source) | Centrally-Ducted | CVH825GKA2* | EA*4X36L21A*+WALLCON | *96CTN0801714A* | 23600 | 16.5 | 11 | 8.1 | 21400 | 16700 | 78.04% | 1.94
204456734 | 1.97 | Yes | COMFORTMAKER | HRCU-A-CB (Split System: Heat Pump with Remote Outdoor Unit-Air-Source) | Centrally-Ducted | CVH825GKA2* | EA*4X36L21A*+WALLCON | *97CMN0801714A* | 23600 | 16.5 | 11 | 8.1 | 21600 | 16700 | 77.31% | 1.92
206765703 | 1.97 | Yes | COMFORTMAKER | HRCU-A-CB (Split System: Heat Pump with Remote Outdoor Unit-Air-Source) | Centrally-Ducted | CVH825GKA3* | EA*4X36L17A*+WALLCON | *80CTL0701412A* | 23600 | 17 | 11 | 8.1 | 21400 | 16600 | 77.57% | 1.94
206765802 | 1.97 | Yes | COMFORTMAKER | HRCU-A-CB (Split System: Heat Pump with Remote Outdoor Unit-Air-Source) | Centrally-Ducted | CVH825GKA3* | EA*4X36L21A*+WALLCON | *97CMN1002122A* | 23600 | 16.5 | 11 | 8.1 | 21400 | 16600 | 77.57% | 1.94
206767501 | 1.97 | Yes | COMFORTMAKER | HRCU-A-CB (Split System: Heat Pump with Remote Outdoor Unit-Air-Source) | Centrally-Ducted | CVH825GKA3* | EA*4X36L21A*+WALLCON | *95CSU0601716A* | 23600 | 16.5 | 10.5 | 8.1 | 21600 | 16700 | 77.31% | 1.92
206767127 | 1.97 | Yes | COMFORTMAKER | HRCU-A-CB (Split System: Heat Pump with Remote Outdoor Unit-Air-Source) | Centrally-Ducted | CVH825GKA3* | EA*4X36L17A*+WALLCON | *80CSU0401712A* | 23600 | 16.5 | 10.5 | 8.1 | 21400 | 16600 | 77.57% | 1.94
206767510 | 1.97 | Yes | COMFORTMAKER | HRCU-A-CB (Split System: Heat Pump with Remote Outdoor Unit-Air-Source) | Centrally-Ducted | CVH825GKA3* | EA*4X36L21A*+WALLCON | *95CSU0802120A* | 23600 | 16.5 | 11 | 8.1 | 21400 | 16600 | 77.57% | 1.94
206767519 | 1.97 | Yes | COMFORTMAKER | HRCU-A-CB (Split System: Heat Pump with Remote Outdoor Unit-Air-Source) | Centrally-Ducted | CVH825GKA3* | EA*4X36L21A*+WALLCON | *95CSU1002122A* | 23600 | 16.5 | 10.5 | 8.1 | 21400 | 16600 | 77.57% | 1.94
206765784 | 1.97 | Yes | COMFORTMAKER | HRCU-A-CB (Split System: Heat Pump with Remote Outdoor Unit-Air-Source) | Centrally-Ducted | CVH825GKA3* | EA*4X36L21A*+WALLCON | *97CMN0801714A* | 23600 | 16.5 | 11 | 8.1 | 21600 | 16700 | 77.31% | 1.92
206765820 | 1.97 | Yes | COMFORTMAKER | HRCU-A-CB (Split System: Heat Pump with Remote Outdoor Unit-Air-Source) | Centrally-Ducted | CVH825GKA3* | EA*4X36L21A*+WALLCON | *96CTN1002122A* | 23600 | 16.5 | 11 | 8.1 | 21400 | 16600 | 77.57% | 1.94
206765631 | 1.97 | Yes | COMFORTMAKER | HRCU-A-CB (Split System: Heat Pump with Remote Outdoor Unit-Air-Source) | Centrally-Ducted | CVH825GKA3* | EA*4X30L17A*+WALLCON | *80CTL0701412A* | 23600 | 17 | 11 | 8.1 | 21600 | 16600 | 76.85% | 1.92
206765658 | 1.97 | Yes | COMFORTMAKER | HRCU-A-CB (Split System: Heat Pump with Remote Outdoor Unit-Air-Source) | Centrally-Ducted | CVH825GKA3* | EA*4X36L17A*+WALLCON | *80CTL0701716A* | 23600 | 16.5 | 11 | 8.1 | 21400 | 16700 | 78.04% | 1.94
206765847 | 1.97 | Yes | COMFORTMAKER | HRCU-A-CB (Split System: Heat Pump with Remote Outdoor Unit-Air-Source) | Centrally-Ducted | CVH825GKA3* | EA*4X36L21A*+WALLCON | *97CMN0602120A* | 23600 | 16 | 10.5 | 8.1 | 21600 | 16700 | 77.31% | 1.92
206765829 | 1.97 | Yes | COMFORTMAKER | HRCU-A-CB (Split System: Heat Pump with Remote Outdoor Unit-Air-Source) | Centrally-Ducted | CVH825GKA3* | EA*4X36L21A*+WALLCON | *80CTL0901716A* | 23600 | 17.5 | 11 | 8.1 | 21400 | 16600 | 77.57% | 1.96
206765712 | 1.97 | Yes | COMFORTMAKER | HRCU-A-CB (Split System: Heat Pump with Remote Outdoor Unit-Air-Source) | Centrally-Ducted | CVH825GKA3* | EA*4X36L17A*+WALLCON | *80CTL0901716A* | 23600 | 17 | 11 | 8.1 | 21400 | 16600 | 77.57% | 1.94
206767172 | 1.97 | Yes | COMFORTMAKER | HRCU-A-CB (Split System: Heat Pump with Remote Outdoor Unit-Air-Source) | Centrally-Ducted | CVH825GKA3* | EA*4X36L21A*+WALLCON | *80CSU1002120A* | 23600 | 16.5 | 10.5 | 8.1 | 21400 | 16700 | 78.04% | 1.94
206765766 | 1.97 | Yes | COMFORTMAKER | HRCU-A-CB (Split System: Heat Pump with Remote Outdoor Unit-Air-Source) | Centrally-Ducted | CVH825GKA3* | EA*4X36L21A*+WALLCON | *96CTN0801714A* | 23600 | 16.5 | 11 | 8.1 | 21400 | 16700 | 78.04% | 1.94
206765676 | 1.97 | Yes | COMFORTMAKER | HRCU-A-CB (Split System: Heat Pump with Remote Outdoor Unit-Air-Source) | Centrally-Ducted | CVH825GKA3* | EA*4X36L17A*+WALLCON | *96CTN0801714A* | 23600 | 16.5 | 10.5 | 8.1 | 21600 | 16700 | 77.31% | 1.92
206767145 | 1.97 | Yes | COMFORTMAKER | HRCU-A-CB (Split System: Heat Pump with Remote Outdoor Unit-Air-Source) | Centrally-Ducted | CVH825GKA3* | EA*4X36L21A*+WALLCON | *80CSU0401712A* | 23600 | 17 | 11 | 8.1 | 21400 | 16600 | 77.57% | 1.94
206765640 | 1.97 | Yes | COMFORTMAKER | HRCU-A-CB (Split System: Heat Pump with Remote Outdoor Unit-Air-Source) | Centrally-Ducted | CVH825GKA3* | EA*4X30L17A*+WALLCON | *80CTL0901716A* | 23600 | 17 | 11 | 8.1 | 21400 | 16600 | 77.57% | 1.92
206765730 | 1.97 | Yes | COMFORTMAKER | HRCU-A-CB (Split System: Heat Pump with Remote Outdoor Unit-Air-Source) | Centrally-Ducted | CVH825GKA3* | EA*4X36L21A*+WALLCON | *80CTL0701716A* | 23600 | 16.5 | 11 | 8.1 | 21400 | 16600 | 77.57% | 1.94
206767136 | 1.97 | Yes | COMFORTMAKER | HRCU-A-CB (Split System: Heat Pump with Remote Outdoor Unit-Air-Source) | Centrally-Ducted | CVH825GKA3* | EA*4X36L17A*+WALLCON | *80CSU0601716A* | 23600 | 16.5 | 10.5 | 8.1 | 21400 | 16700 | 78.04% | 1.94
206767154 | 1.97 | Yes | COMFORTMAKER | HRCU-A-CB (Split System: Heat Pump with Remote Outdoor Unit-Air-Source) | Centrally-Ducted | CVH825GKA3* | EA*4X36L21A*+WALLCON | *80CSU0601716A* | 23600 | 16.5 | 10.5 | 8.1 | 21400 | 16600 | 77.57% | 1.94
213770820 | 1.97 | Yes | COMFORTMAKER | HRCU-A-CB (Split System: Heat Pump with Remote Outdoor Unit-Air-Source) | Centrally-Ducted | CVH825GKA2* | EA*4X36L17A*+WALLCON | *80CTL0701412B* | 23600 | 16.5 | 10.5 | 8.1 | 21400 | 16700 | 78.04% | 1.94
213771020 | 1.97 | Yes | COMFORTMAKER | HRCU-A-CB (Split System: Heat Pump with Remote Outdoor Unit-Air-Source) | Centrally-Ducted | CVH825GKA2* | EA*4X36L21A*+WALLCON | *96CTN1002122B* | 23600 | 16.5 | 11 | 8.1 | 21400 | 16600 | 77.57% | 1.94
213771320 | 1.97 | Yes | COMFORTMAKER | HRCU-A-CB (Split System: Heat Pump with Remote Outdoor Unit-Air-Source) | Centrally-Ducted | CVH825GKA2* | EA*4X42L21A*+WALLCON | *97CMN0801714B* | 23600 | 16.5 | 10.5 | 8.1 | 21400 | 16700 | 78.04% | 1.96
213770990 | 1.97 | Yes | COMFORTMAKER | HRCU-A-CB (Split System: Heat Pump with Remote Outdoor Unit-Air-Source) | Centrally-Ducted | CVH825GKA2* | EA*4X36L21A*+WALLCON | *97CMN1002122B* | 23600 | 16.5 | 11 | 8.1 | 21400 | 16600 | 77.57% | 1.94
213771010 | 1.97 | Yes | COMFORTMAKER | HRCU-A-CB (Split System: Heat Pump with Remote Outdoor Unit-Air-Source) | Centrally-Ducted | CVH825GKA2* | EA*4X36L21A*+WALLCON | *96CTN0801714B* | 23600 | 16.5 | 10.5 | 8.1 | 21400 | 16700 | 78.04% | 1.94
213771350 | 1.97 | Yes | COMFORTMAKER | HRCU-A-CB (Split System: Heat Pump with Remote Outdoor Unit-Air-Source) | Centrally-Ducted | CVH825GKA2* | EA*4X42L21A*+WALLCON | *96CTN0801714B* | 23600 | 16.5 | 10.5 | 8.1 | 21400 | 16700 | 78.04% | 1.96
210596700 | 1.97 | Yes | COMFORTMAKER | HRCU-A-CB (Split System: Heat Pump with Remote Outdoor Unit-Air-Source) | Centrally-Ducted | CVH825GKA2* | EA*4X42L21A*+WALLCON | *97CMN0602120A* | 23600 | 16 | 11 | 8.1 | 21400 | 16700 | 78.04% | 1.94
210596683 | 1.97 | Yes | COMFORTMAKER | HRCU-A-CB (Split System: Heat Pump with Remote Outdoor Unit-Air-Source) | Centrally-Ducted | CVH825GKA2* | EA*4X42L21A*+WALLCON | *96CTN0601714A* | 23600 | 16.5 | 11 | 8.1 | 21400 | 16700 | 78.04% | 1.94
210596659 | 1.97 | Yes | COMFORTMAKER | HRCU-A-CB (Split System: Heat Pump with Remote Outdoor Unit-Air-Source) | Centrally-Ducted | CVH825GKA2* | EA*4X42L21A*+WALLCON | *80CTL0451712A* | 23600 | 16.5 | 10.5 | 8.1 | 21600 | 16800 | 77.78% | 1.94
210596704 | 1.97 | Yes | COMFORTMAKER | HRCU-A-CB (Split System: Heat Pump with Remote Outdoor Unit-Air-Source) | Centrally-Ducted | CVH825GKA2* | EA*4X42L21A*+WALLCON | *97CMN0801714A* | 23600 | 16.5 | 11 | 8.1 | 21400 | 16700 | 78.04% | 1.96
213773910 | 1.97 | Yes | COMFORTMAKER | HRCU-A-CB (Split System: Heat Pump with Remote Outdoor Unit-Air-Source) | Centrally-Ducted | CVH825GKA3* | EHD4X24AAL+WALLCON | *80CTL0901716B* | 23600 | 16 | 10 | 8.1 | 21800 | 16900 | 77.52% | 1.94
213773480 | 1.97 | Yes | COMFORTMAKER | HRCU-A-CB (Split System: Heat Pump with Remote Outdoor Unit-Air-Source) | Centrally-Ducted | CVH825GKA3* | EA*4X42L21A*+WALLCON | *96CTN0801714B* | 23600 | 16.5 | 10.5 | 8.1 | 21400 | 16700 | 78.04% | 1.96
213773060 | 1.97 | Yes | COMFORTMAKER | HRCU-A-CB (Split System: Heat Pump with Remote Outdoor Unit-Air-Source) | Centrally-Ducted | CVH825GKA3* | EA*4X36L21A*+WALLCON | *80CTL0901716B* | 23600 | 16.5 | 10.5 | 8.1 | 21400 | 16600 | 77.57% | 1.94
213773030 | 1.97 | Yes | COMFORTMAKER | HRCU-A-CB (Split System: Heat Pump with Remote Outdoor Unit-Air-Source) | Centrally-Ducted | CVH825GKA3* | EA*4X36L17A*+WALLCON | *96CTN0801714B* | 23600 | 16.5 | 10.5 | 8.1 | 21600 | 16700 | 77.31% | 1.94
213773080 | 1.97 | Yes | COMFORTMAKER | HRCU-A-CB (Split System: Heat Pump with Remote Outdoor Unit-Air-Source) | Centrally-Ducted | CVH825GKA3* | EA*4X36L21A*+WALLCON | *80CTL1102120B* | 23600 | 16.5 | 10.5 | 8.1 | 21400 | 16600 | 77.57% | 1.94
213772970 | 1.97 | Yes | COMFORTMAKER | HRCU-A-CB (Split System: Heat Pump with Remote Outdoor Unit-Air-Source) | Centrally-Ducted | CVH825GKA3* | EA*4X36L17A*+WALLCON | *80CTL0901716B* | 23600 | 16.5 | 11 | 8.1 | 21400 | 16700 | 78.04% | 1.94
213773120 | 1.97 | Yes | COMFORTMAKER | HRCU-A-CB (Split System: Heat Pump with Remote Outdoor Unit-Air-Source) | Centrally-Ducted | CVH825GKA3* | EA*4X36L21A*+WALLCON | *97CMN1002122B* | 23600 | 16.5 | 11 | 8.1 | 21400 | 16600 | 77.57% | 1.94
212988750 | 1.97 | Yes | COMFORTMAKER | HRCU-A-CB (Split System: Heat Pump with Remote Outdoor Unit-Air-Source) | Centrally-Ducted | DLCURAH24ABK | EN(A,D,W)4X36L17** | *95MSU0401712A* | 23600 | 16.5 | 10 | 8.1 | 26400 | 24200 | 91.67% | 2.02
213773110 | 1.97 | Yes | COMFORTMAKER | HRCU-A-CB (Split System: Heat Pump with Remote Outdoor Unit-Air-Source) | Centrally-Ducted | CVH825GKA3* | EA*4X36L21A*+WALLCON | *97CMN0801714B* | 23600 | 16.5 | 10.5 | 8.1 | 21600 | 16700 | 77.31% | 1.94
210472924 | 1.97 | Yes | COMFORTMAKER | HRCU-A-CB (Split System: Heat Pump with Remote Outdoor Unit-Air-Source) | Centrally-Ducted | CVH825GKA3* | EA*4X42L21A*+WALLCON | *97CMN0601714A* | 23600 | 16 | 10.5 | 8.1 | 21600 | 16800 | 77.78% | 1.94
214242180 | 1.97 | Yes | COMFORTMAKER | HRCU-A-CB (Split System: Heat Pump with Remote Outdoor Unit-Air-Source) | Centrally-Ducted | CVH825GKA3* | EN(A,D,W)4X42L21**+WALLCON | *96CTN0601714B* | 23600 | 16 | 11 | 8.1 | 21600 | 16700 | 77.31% | 1.94
214243030 | 1.97 | Yes | COMFORTMAKER | HRCU-A-CB (Split System: Heat Pump with Remote Outdoor Unit-Air-Source) | Centrally-Ducted | CVH825GKA2* | EN(A,D,W)4X42L21**+WALLCON | *97CMN0801714B* | 23600 | 16.5 | 11 | 8.1 | 21400 | 16700 | 78.04% | 1.96
212983521 | 1.97 | Yes | COMFORTMAKER | HRCU-A-CB (Split System: Heat Pump with Remote Outdoor Unit-Air-Source) | Centrally-Ducted | DLCURAH24ABK | EA*4X24L17A* | *92MSN0601412A* | 23600 | 16.5 | 10 | 9 | 27000 | 25400 | 94.07% | 2.12
212984666 | 1.97 | Yes | COMFORTMAKER | HRCU-A-CB (Split System: Heat Pump with Remote Outdoor Unit-Air-Source) | Centrally-Ducted | DLCURAH24ABK | EN(A,D)4X30L17** | *92MSN0801716A* | 23600 | 17.5 | 10.5 | 8.5 | 26200 | 24600 | 93.89% | 2.04
212985034 | 1.97 | Yes | COMFORTMAKER | HRCU-A-CB (Split System: Heat Pump with Remote Outdoor Unit-Air-Source) | Centrally-Ducted | DLCURAH24ABK | EA*4X36L21A* | *92MSN0802120A* | 23600 | 17.5 | 10 | 8.5 | 26000 | 24000 | 92.31% | 2.02
213770930 | 1.97 | Yes | COMFORTMAKER | HRCU-A-CB (Split System: Heat Pump with Remote Outdoor Unit-Air-Source) | Centrally-Ducted | CVH825GKA2* | EA*4X36L21A*+WALLCON | *80CTL0901716B* | 23600 | 16.5 | 10.5 | 8.1 | 21400 | 16600 | 77.57% | 1.94
213770720 | 1.97 | Yes | COMFORTMAKER | HRCU-A-CB (Split System: Heat Pump with Remote Outdoor Unit-Air-Source) | Centrally-Ducted | CVH825GKA2* | EA*4X30L17A*+WALLCON | *80CTL0701412B* | 23600 | 16.5 | 10.5 | 8.1 | 21600 | 16700 | 77.31% | 1.92
213770920 | 1.97 | Yes | COMFORTMAKER | HRCU-A-CB (Split System: Heat Pump with Remote Outdoor Unit-Air-Source) | Centrally-Ducted | CVH825GKA2* | EA*4X36L21A*+WALLCON | *80CTL0701716B* | 23600 | 16.5 | 10.5 | 8.1 | 21400 | 16700 | 78.04% | 1.94
213771340 | 1.97 | Yes | COMFORTMAKER | HRCU-A-CB (Split System: Heat Pump with Remote Outdoor Unit-Air-Source) | Centrally-Ducted | CVH825GKA2* | EA*4X42L21A*+WALLCON | *96CTN0601714B* | 23600 | 16.5 | 10.5 | 8.1 | 21400 | 16700 | 78.04% | 1.96
212987824 | 1.97 | Yes | COMFORTMAKER | HRCU-A-CB (Split System: Heat Pump with Remote Outdoor Unit-Air-Source) | Centrally-Ducted | DLCURAH24ABK | EN(A,D)4X36L21** | *96MSN0802120A* | 23600 | 17 | 10.5 | 8.5 | 26400 | 24200 | 91.67% | 2.02
212981741 | 1.97 | Yes | COMFORTMAKER | HRCU-A-CB (Split System: Heat Pump with Remote Outdoor Unit-Air-Source) | Centrally-Ducted | DLCURAH24ABK | EA*4X36L21A* | *80MSU1002120A* | 23600 | 17 | 10 | 8.5 | 26200 | 24000 | 91.6% | 2
212983511 | 1.97 | Yes | COMFORTMAKER | HRCU-A-CB (Split System: Heat Pump with Remote Outdoor Unit-Air-Source) | Centrally-Ducted | DLCURAH24ABK | EA*4X24L14A* | *92MSN0601412A* | 23600 | 16.5 | 10 | 8.5 | 27000 | 25600 | 94.81% | 2.14
212986912 | 1.97 | Yes | COMFORTMAKER | HRCU-A-CB (Split System: Heat Pump with Remote Outdoor Unit-Air-Source) | Centrally-Ducted | DLCURAH24ABK | EA*4X36L17A* | *96MSN0601412A* | 23600 | 16.5 | 10 | 8.5 | 26200 | 23800 | 90.84% | 1.98
212971736 | 1.97 | Yes | COMFORTMAKER | HRCU-A-CB (Split System: Heat Pump with Remote Outdoor Unit-Air-Source) | Centrally-Ducted | DLCURAH24ABK | EN(A,D)4X36L21** | *80VTL0701716B* | 23600 | 17 | 10.5 | 8.5 | 26400 | 24200 | 91.67% | 2
212988678 | 1.97 | Yes | COMFORTMAKER | HRCU-A-CB (Split System: Heat Pump with Remote Outdoor Unit-Air-Source) | Centrally-Ducted | DLCURAH24ABK | EA*4X36L17A* | *95MSU0401712A* | 23600 | 16.5 | 10 | 8.5 | 26200 | 23800 | 90.84% | 1.96
212975998 | 1.97 | Yes | COMFORTMAKER | HRCU-A-CB (Split System: Heat Pump with Remote Outdoor Unit-Air-Source) | Centrally-Ducted | DLCURAH24ABK | EA*4X24L17A* | *96VTN0801716B* | 23600 | 16.5 | 10 | 8.5 | 27000 | 25600 | 94.81% | 2.14
212978203 | 1.97 | Yes | COMFORTMAKER | HRCU-A-CB (Split System: Heat Pump with Remote Outdoor Unit-Air-Source) | Centrally-Ducted | DLCURAH24ABK | EN(A,D)4X30L17** | *80MS(N,L)0701412A* | 23600 | 17 | 10.5 | 8.1 | 26000 | 24000 | 92.31% | 2
214101701 | 1.97 | Yes | CONCORD | HRCU-A-CB (Split System: Heat Pump with Remote Outdoor Unit-Air-Source) | Centrally-Ducted | 4HP18V36P | H,A,DD06936 | 97G2DF070BE16 | 23600 | 17 | 12 | 8.35 | 22400 | 16300 | 72.77% | 2.12
214101698 | 1.97 | Yes | CONCORD | HRCU-A-CB (Split System: Heat Pump with Remote Outdoor Unit-Air-Source) | Centrally-Ducted | 4HP18V36P | H,A,DD06936 | 97G2DF045BE12 | 23600 | 17 | 12 | 8.35 | 22400 | 16300 | 72.77% | 2.12
211034562 | 1.97 | Yes | CONCORD | HRCU-A-CB-O | Mini-Splits(Non-Ducted) | 4DHP2S24S-1P | D33C224S4-*P |  | 23600 | 21.5 | 12.3 | 9.6 | 26000 | 18500 | 71.15% | 2.2
208106695 | 1.97 | Yes | CONCORD | HRCU-A-CB-O | Mini-Splits(Non-Ducted) | 4DHP2S24S-1P | D33C224S4-1P |  | 23600 | 21.5 | 12.3 | 9.6 | 26000 | 18500 | 71.15% | 2.2
213739847 | 1.97 | Yes | DAY & NIGHT | HRCU-A-CB (Split System: Heat Pump with Remote Outdoor Unit-Air-Source) | Centrally-Ducted | DLCURAH24ABK | FG35936 | *80MS(N,L)0701412A* | 23600 | 17 | 10.5 | 8.5 | 24600 | 24200 | 98.37% | 2.04
213739864 | 1.97 | Yes | DAY & NIGHT | HRCU-A-CB (Split System: Heat Pump with Remote Outdoor Unit-Air-Source) | Centrally-Ducted | DLCURAH24ABK | PL36H175P159 | *80MSU0401712A* | 23600 | 17 | 10.5 | 8.5 | 24600 | 24000 | 97.56% | 2.02
213739883 | 1.97 | Yes | DAY & NIGHT | HRCU-A-CB (Split System: Heat Pump with Remote Outdoor Unit-Air-Source) | Centrally-Ducted | DLCURAH24ABK | PL36H175P159 | *80VTL0451412B* | 23600 | 17 | 10.5 | 8.5 | 24600 | 24200 | 98.37% | 2.04
213739980 | 1.97 | Yes | DAY & NIGHT | HRCU-A-CB (Split System: Heat Pump with Remote Outdoor Unit-Air-Source) | Centrally-Ducted | DLCURAH24ABK | V,G36H***P449 | *96VSN0601412B* | 23600 | 17 | 10 | 8.5 | 24600 | 23600 | 95.93% | 2
213739880 | 1.97 | Yes | DAY & NIGHT | HRCU-A-CB (Split System: Heat Pump with Remote Outdoor Unit-Air-Source) | Centrally-Ducted | DLCURAH24ABK | PL36H175P069 | *80VTL0451412B* | 23600 | 17 | 10.5 | 8.5 | 24600 | 24200 | 98.37% | 2.04
213739981 | 1.97 | Yes | DAY & NIGHT | HRCU-A-CB (Split System: Heat Pump with Remote Outdoor Unit-Air-Source) | Centrally-Ducted | DLCURAH24ABK | FG80936 | *96VSN0601412B* | 23600 | 17 | 10 | 8.5 | 24600 | 23600 | 95.93% | 2
213739842 | 1.97 | Yes | DAY & NIGHT | HRCU-A-CB (Split System: Heat Pump with Remote Outdoor Unit-Air-Source) | Centrally-Ducted | DLCURAH24ABK | PL36H175P069 | *80MS(N,L)0701412A* | 23600 | 17 | 10.5 | 8.5 | 24600 | 24200 | 98.37% | 2.04
213740006 | 1.97 | Yes | DAY & NIGHT | HRCU-A-CB (Split System: Heat Pump with Remote Outdoor Unit-Air-Source) | Centrally-Ducted | DLCURAH24ABK | PL36H175P789 | *96VTN0601412B* | 23600 | 17 | 10 | 8.5 | 24600 | 23600 | 95.93% | 2
213739833 | 1.97 | Yes | DAY & NIGHT | HRCU-A-CB (Split System: Heat Pump with Remote Outdoor Unit-Air-Source) | Centrally-Ducted | DLCURAH24ABK | PL36H175P069 | *80MS(N,L)0451412A* | 23600 | 17 | 10.5 | 8.5 | 24800 | 23800 | 95.97% | 2
213739848 | 1.97 | Yes | DAY & NIGHT | HRCU-A-CB (Split System: Heat Pump with Remote Outdoor Unit-Air-Source) | Centrally-Ducted | DLCURAH24ABK | V,G36H***P449 | *80MS(N,L)0701412A* | 23600 | 17 | 10.5 | 8.5 | 24600 | 24200 | 98.37% | 2.04
213739865 | 1.97 | Yes | DAY & NIGHT | HRCU-A-CB (Split System: Heat Pump with Remote Outdoor Unit-Air-Source) | Centrally-Ducted | DLCURAH24ABK | V,G36H175P159 | *80MSU0401712A* | 23600 | 17 | 10.5 | 8.5 | 24600 | 24000 | 97.56% | 2.02
213739933 | 1.97 | Yes | DAY & NIGHT | HRCU-A-CB (Split System: Heat Pump with Remote Outdoor Unit-Air-Source) | Centrally-Ducted | DLCURAH24ABK | V,G36H***P449 | *96MSN0401410A* | 23600 | 16 | 10 | 8.5 | 24600 | 23600 | 95.93% | 1.98
213772951 | 1.97 | Yes | DAY & NIGHT | HRCU-A-CB (Split System: Heat Pump with Remote Outdoor Unit-Air-Source) | Centrally-Ducted | CVH825GKA3* | EA*4X36L17A*+WALLCON | *80CTL0701412B* | 23600 | 16.5 | 10.5 | 8.1 | 21400 | 16700 | 78.04% | 1.94
213773051 | 1.97 | Yes | DAY & NIGHT | HRCU-A-CB (Split System: Heat Pump with Remote Outdoor Unit-Air-Source) | Centrally-Ducted | CVH825GKA3* | EA*4X36L21A*+WALLCON | *80CTL0701716B* | 23600 | 16.5 | 10.5 | 8.1 | 21400 | 16700 | 78.04% | 1.94
214390530 | 1.97 | Yes | DAY & NIGHT | HRCU-A-CB (Split System: Heat Pump with Remote Outdoor Unit-Air-Source) | Centrally-Ducted | DLCURAH24ABK | H,GE32936 | *96VTN0601714A* | 23600 | 16 | 10 | 8.5 | 25200 | 24000 | 95.24% | 2.02
213739934 | 1.97 | Yes | DAY & NIGHT | HRCU-A-CB (Split System: Heat Pump with Remote Outdoor Unit-Air-Source) | Centrally-Ducted | DLCURAH24ABK | FG80936 | *96MSN0401410A* | 23600 | 16 | 10 | 8.5 | 24600 | 23600 | 95.93% | 1.98
213739959 | 1.97 | Yes | DAY & NIGHT | HRCU-A-CB (Split System: Heat Pump with Remote Outdoor Unit-Air-Source) | Centrally-Ducted | DLCURAH24ABK | PL36H175P789 | *96VSN0401410B* | 23600 | 16 | 10 | 8.5 | 24600 | 23600 | 95.93% | 1.98
213740002 | 1.97 | Yes | DAY & NIGHT | HRCU-A-CB (Split System: Heat Pump with Remote Outdoor Unit-Air-Source) | Centrally-Ducted | DLCURAH24ABK | PL36H175P069 | *96VTN0601412B* | 23600 | 17 | 10 | 8.5 | 24600 | 23600 | 95.93% | 2
212603160 | 1.97 | Yes | DAY & NIGHT | HRCU-A-CB (Split System: Heat Pump with Remote Outdoor Unit-Air-Source) | Centrally-Ducted | DLCURAH24ABK | FG32936 | *80VTL0701716A* | 23600 | 17 | 10 | 8.1 | 24600 | 22600 | 91.87% | 1.9
212603169 | 1.97 | Yes | DAY & NIGHT | HRCU-A-CB (Split System: Heat Pump with Remote Outdoor Unit-Air-Source) | Centrally-Ducted | DLCURAH24ABK | FG80936 | *92ESN0601412A* | 23600 | 17 | 10 | 8.5 | 24000 | 23200 | 96.67% | 1.96
213739875 | 1.97 | Yes | DAY & NIGHT | HRCU-A-CB (Split System: Heat Pump with Remote Outdoor Unit-Air-Source) | Centrally-Ducted | DLCURAH24ABK | PL36H175P789 | *80VSL0451412B* | 23600 | 17 | 10.5 | 8.5 | 24600 | 24200 | 98.37% | 2.04
213739888 | 1.97 | Yes | DAY & NIGHT | HRCU-A-CB (Split System: Heat Pump with Remote Outdoor Unit-Air-Source) | Centrally-Ducted | DLCURAH24ABK | PL36H175P069 | *92MSN0401712A* | 23600 | 16 | 10 | 8.5 | 24800 | 23600 | 95.16% | 1.96
213739955 | 1.97 | Yes | DAY & NIGHT | HRCU-A-CB (Split System: Heat Pump with Remote Outdoor Unit-Air-Source) | Centrally-Ducted | DLCURAH24ABK | PL36H175P069 | *96VSN0401410B* | 23600 | 16 | 10 | 8.5 | 24600 | 23600 | 95.93% | 1.98
213739878 | 1.97 | Yes | DAY & NIGHT | HRCU-A-CB (Split System: Heat Pump with Remote Outdoor Unit-Air-Source) | Centrally-Ducted | DLCURAH24ABK | FG80936 | *80VSL0451412B* | 23600 | 17 | 10.5 | 8.5 | 24600 | 24200 | 98.37% | 2.04
213739946 | 1.97 | Yes | DAY & NIGHT | HRCU-A-CB (Split System: Heat Pump with Remote Outdoor Unit-Air-Source) | Centrally-Ducted | DLCURAH24ABK | PL36H175P069 | *96MSN0601412A* | 23600 | 16 | 10 | 8.5 | 24600 | 23800 | 96.75% | 2
213739960 | 1.97 | Yes | DAY & NIGHT | HRCU-A-CB (Split System: Heat Pump with Remote Outdoor Unit-Air-Source) | Centrally-Ducted | DLCURAH24ABK | FG35936 | *96VSN0401410B* | 23600 | 16 | 10 | 8.5 | 24600 | 23600 | 95.93% | 1.98
213739853 | 1.97 | Yes | DAY & NIGHT | HRCU-A-CB (Split System: Heat Pump with Remote Outdoor Unit-Air-Source) | Centrally-Ducted | DLCURAH24ABK | FG33936 | *80MS(N,L)0701712A* | 23600 | 17 | 10 | 9 | 25400 | 25400 | 100% | 2.16
213739860 | 1.97 | Yes | DAY & NIGHT | HRCU-A-CB (Split System: Heat Pump with Remote Outdoor Unit-Air-Source) | Centrally-Ducted | DLCURAH24ABK | PL36H175P069 | *80MSU0401712A* | 23600 | 17 | 10.5 | 8.5 | 24600 | 24000 | 97.56% | 2.02
213739836 | 1.97 | Yes | DAY & NIGHT | HRCU-A-CB (Split System: Heat Pump with Remote Outdoor Unit-Air-Source) | Centrally-Ducted | DLCURAH24ABK | PL36H175P159 | *80MS(N,L)0451412A* | 23600 | 17 | 10.5 | 8.5 | 24800 | 23800 | 95.97% | 2
213739877 | 1.97 | Yes | DAY & NIGHT | HRCU-A-CB (Split System: Heat Pump with Remote Outdoor Unit-Air-Source) | Centrally-Ducted | DLCURAH24ABK | V,G36H***P449 | *80VSL0451412B* | 23600 | 17 | 10.5 | 8.5 | 24600 | 24200 | 98.37% | 2.04
213739884 | 1.97 | Yes | DAY & NIGHT | HRCU-A-CB (Split System: Heat Pump with Remote Outdoor Unit-Air-Source) | Centrally-Ducted | DLCURAH24ABK | PL36H175P789 | *80VTL0451412B* | 23600 | 17 | 10.5 | 8.5 | 24600 | 24200 | 98.37% | 2.04
213739895 | 1.97 | Yes | DAY & NIGHT | HRCU-A-CB (Split System: Heat Pump with Remote Outdoor Unit-Air-Source) | Centrally-Ducted | DLCURAH24ABK | FG35936 | *92MSN0401712A* | 23600 | 16 | 10 | 8.5 | 24800 | 23600 | 95.16% | 1.96
212603221 | 1.97 | Yes | DAY & NIGHT | HRCU-A-CB (Split System: Heat Pump with Remote Outdoor Unit-Air-Source) | Centrally-Ducted | DLCURAH24ABK | FG80936 | *96VTN0601412A* | 23600 | 16 | 10 | 8.5 | 24200 | 23000 | 95.04% | 1.94
212603207 | 1.97 | Yes | DAY & NIGHT | HRCU-A-CB (Split System: Heat Pump with Remote Outdoor Unit-Air-Source) | Centrally-Ducted | DLCURAH24ABK | FG80936 | *96VSN0601412A* | 23600 | 16 | 10 | 8.5 | 24200 | 23000 | 95.04% | 1.94
213739974 | 1.97 | Yes | DAY & NIGHT | HRCU-A-CB (Split System: Heat Pump with Remote Outdoor Unit-Air-Source) | Centrally-Ducted | DLCURAH24ABK | PL36H175P069 | *96VSN0601412B* | 23600 | 17 | 10 | 8.5 | 24600 | 23600 | 95.93% | 2
213773891 | 1.97 | Yes | DAY & NIGHT | HRCU-A-CB (Split System: Heat Pump with Remote Outdoor Unit-Air-Source) | Centrally-Ducted | CVH825GKA3* | EHD4X24AAL+WALLCON | *80CTL0701412B* | 23600 | 16 | 10.5 | 8.1 | 21800 | 16800 | 77.06% | 1.94
213773061 | 1.97 | Yes | DAY & NIGHT | HRCU-A-CB (Split System: Heat Pump with Remote Outdoor Unit-Air-Source) | Centrally-Ducted | CVH825GKA3* | EA*4X36L21A*+WALLCON | *80CTL0901716B* | 23600 | 16.5 | 10.5 | 8.1 | 21400 | 16600 | 77.57% | 1.94
213773471 | 1.97 | Yes | DAY & NIGHT | HRCU-A-CB (Split System: Heat Pump with Remote Outdoor Unit-Air-Source) | Centrally-Ducted | CVH825GKA3* | EA*4X42L21A*+WALLCON | *96CTN0601714B* | 23600 | 16.5 | 10.5 | 8.1 | 21400 | 16700 | 78.04% | 1.96
213773381 | 1.97 | Yes | DAY & NIGHT | HRCU-A-CB (Split System: Heat Pump with Remote Outdoor Unit-Air-Source) | Centrally-Ducted | CVH825GKA3* | EA*4X42L21A*+WALLCON | *80CTL0451712B* | 23600 | 16.5 | 10.5 | 8.1 | 21600 | 16700 | 77.31% | 1.94
213740007 | 1.97 | Yes | DAY & NIGHT | HRCU-A-CB (Split System: Heat Pump with Remote Outdoor Unit-Air-Source) | Centrally-Ducted | DLCURAH24ABK | FG35936 | *96VTN0601412B* | 23600 | 17 | 10 | 8.5 | 24600 | 23600 | 95.93% | 2
213773911 | 1.97 | Yes | DAY & NIGHT | HRCU-A-CB (Split System: Heat Pump with Remote Outdoor Unit-Air-Source) | Centrally-Ducted | CVH825GKA3* | EHD4X24AAL+WALLCON | *80CTL0901716B* | 23600 | 16 | 10 | 8.1 | 21800 | 16900 | 77.52% | 1.94
213772871 | 1.97 | Yes | DAY & NIGHT | HRCU-A-CB (Split System: Heat Pump with Remote Outdoor Unit-Air-Source) | Centrally-Ducted | CVH825GKA3* | EA*4X30L17A*+WALLCON | *80CTL0901716B* | 23600 | 16.5 | 11 | 8.1 | 21400 | 16700 | 78.04% | 1.92
213772971 | 1.97 | Yes | DAY & NIGHT | HRCU-A-CB (Split System: Heat Pump with Remote Outdoor Unit-Air-Source) | Centrally-Ducted | CVH825GKA3* | EA*4X36L17A*+WALLCON | *80CTL0901716B* | 23600 | 16.5 | 11 | 8.1 | 21400 | 16700 | 78.04% | 1.94
213773091 | 1.97 | Yes | DAY & NIGHT | HRCU-A-CB (Split System: Heat Pump with Remote Outdoor Unit-Air-Source) | Centrally-Ducted | CVH825GKA3* | EA*4X36L21A*+WALLCON | *95CSU0601716B* | 23600 | 16.5 | 10.5 | 8.1 | 21600 | 16700 | 77.31% | 1.94
213773441 | 1.97 | Yes | DAY & NIGHT | HRCU-A-CB (Split System: Heat Pump with Remote Outdoor Unit-Air-Source) | Centrally-Ducted | CVH825GKA3* | EA*4X42L21A*+WALLCON | *97CMN0601714B* | 23600 | 16 | 10.5 | 8.1 | 21600 | 16700 | 77.31% | 1.94
213739866 | 1.97 | Yes | DAY & NIGHT | HRCU-A-CB (Split System: Heat Pump with Remote Outdoor Unit-Air-Source) | Centrally-Ducted | DLCURAH24ABK | PL36H175P789 | *80MSU0401712A* | 23600 | 17 | 10.5 | 8.5 | 24600 | 24000 | 97.56% | 2.02
213739869 | 1.97 | Yes | DAY & NIGHT | HRCU-A-CB (Split System: Heat Pump with Remote Outdoor Unit-Air-Source) | Centrally-Ducted | DLCURAH24ABK | FG81936 | *80MSU0401712A* | 23600 | 17 | 10.5 | 8.5 | 24600 | 24000 | 97.56% | 2.02
213739894 | 1.97 | Yes | DAY & NIGHT | HRCU-A-CB (Split System: Heat Pump with Remote Outdoor Unit-Air-Source) | Centrally-Ducted | DLCURAH24ABK | PL36H175P789 | *92MSN0401712A* | 23600 | 16 | 10 | 8.5 | 24800 | 23600 | 95.16% | 1.96
213739951 | 1.97 | Yes | DAY & NIGHT | HRCU-A-CB (Split System: Heat Pump with Remote Outdoor Unit-Air-Source) | Centrally-Ducted | DLCURAH24ABK | FG35936 | *96MSN0601412A* | 23600 | 16 | 10 | 8.5 | 24600 | 23400 | 95.12% | 1.98
213739978 | 1.97 | Yes | DAY & NIGHT | HRCU-A-CB (Split System: Heat Pump with Remote Outdoor Unit-Air-Source) | Centrally-Ducted | DLCURAH24ABK | PL36H175P789 | *96VSN0601412B* | 23600 | 17 | 10 | 8.5 | 24600 | 23600 | 95.93% | 2
213740009 | 1.97 | Yes | DAY & NIGHT | HRCU-A-CB (Split System: Heat Pump with Remote Outdoor Unit-Air-Source) | Centrally-Ducted | DLCURAH24ABK | FG80936 | *96VTN0601412B* | 23600 | 17 | 10 | 8.5 | 24600 | 23600 | 95.93% | 2
213739846 | 1.97 | Yes | DAY & NIGHT | HRCU-A-CB (Split System: Heat Pump with Remote Outdoor Unit-Air-Source) | Centrally-Ducted | DLCURAH24ABK | PL36H175P789 | *80MS(N,L)0701412A* | 23600 | 17 | 10.5 | 8.5 | 24600 | 24200 | 98.37% | 2.04
213739876 | 1.97 | Yes | DAY & NIGHT | HRCU-A-CB (Split System: Heat Pump with Remote Outdoor Unit-Air-Source) | Centrally-Ducted | DLCURAH24ABK | FG35936 | *80VSL0451412B* | 23600 | 17 | 10.5 | 8.5 | 24600 | 24200 | 98.37% | 2.04
213739885 | 1.97 | Yes | DAY & NIGHT | HRCU-A-CB (Split System: Heat Pump with Remote Outdoor Unit-Air-Source) | Centrally-Ducted | DLCURAH24ABK | FG35936 | *80VTL0451412B* | 23600 | 17 | 10.5 | 8.5 | 24600 | 24200 | 98.37% | 2.04
213739896 | 1.97 | Yes | DAY & NIGHT | HRCU-A-CB (Split System: Heat Pump with Remote Outdoor Unit-Air-Source) | Centrally-Ducted | DLCURAH24ABK | FG80936 | *92MSN0401712A* | 23600 | 16 | 10 | 8.5 | 24800 | 23600 | 95.16% | 1.96
213739901 | 1.97 | Yes | DAY & NIGHT | HRCU-A-CB (Split System: Heat Pump with Remote Outdoor Unit-Air-Source) | Centrally-Ducted | DLCURAH24ABK | FG33936 | *92MSN0601412A* | 23600 | 17 | 10.5 | 8.5 | 24800 | 23400 | 94.35% | 1.98
213739838 | 1.97 | Yes | DAY & NIGHT | HRCU-A-CB (Split System: Heat Pump with Remote Outdoor Unit-Air-Source) | Centrally-Ducted | DLCURAH24ABK | FG35936 | *80MS(N,L)0451412A* | 23600 | 17 | 10.5 | 8.5 | 24800 | 23800 | 95.97% | 2
213739840 | 1.97 | Yes | DAY & NIGHT | HRCU-A-CB (Split System: Heat Pump with Remote Outdoor Unit-Air-Source) | Centrally-Ducted | DLCURAH24ABK | FG80936 | *80MS(N,L)0451412A* | 23600 | 17 | 10.5 | 8.5 | 24800 | 23800 | 95.97% | 2
213739839 | 1.97 | Yes | DAY & NIGHT | HRCU-A-CB (Split System: Heat Pump with Remote Outdoor Unit-Air-Source) | Centrally-Ducted | DLCURAH24ABK | V,G36H***P449 | *80MS(N,L)0451412A* | 23600 | 17 | 10.5 | 8.5 | 24800 | 23800 | 95.97% | 2
213740005 | 1.97 | Yes | DAY & NIGHT | HRCU-A-CB (Split System: Heat Pump with Remote Outdoor Unit-Air-Source) | Centrally-Ducted | DLCURAH24ABK | PL36H175P159 | *96VTN0601412B* | 23600 | 17 | 10 | 8.5 | 24600 | 23600 | 95.93% | 2
213739886 | 1.97 | Yes | DAY & NIGHT | HRCU-A-CB (Split System: Heat Pump with Remote Outdoor Unit-Air-Source) | Centrally-Ducted | DLCURAH24ABK | V,G36H***P449 | *80VTL0451412B* | 23600 | 17 | 10.5 | 8.5 | 24600 | 24200 | 98.37% | 2.04
213739927 | 1.97 | Yes | DAY & NIGHT | HRCU-A-CB (Split System: Heat Pump with Remote Outdoor Unit-Air-Source) | Centrally-Ducted | DLCURAH24ABK | PL36H175P069 | *96MSN0401410A* | 23600 | 16 | 10 | 8.5 | 24600 | 23600 | 95.93% | 1.98
213739952 | 1.97 | Yes | DAY & NIGHT | HRCU-A-CB (Split System: Heat Pump with Remote Outdoor Unit-Air-Source) | Centrally-Ducted | DLCURAH24ABK | V,G36H***P449 | *96MSN0601412A* | 23600 | 16 | 10 | 8.5 | 24600 | 23400 | 95.12% | 1.98
213739977 | 1.97 | Yes | DAY & NIGHT | HRCU-A-CB (Split System: Heat Pump with Remote Outdoor Unit-Air-Source) | Centrally-Ducted | DLCURAH24ABK | PL36H175P159 | *96VSN0601412B* | 23600 | 17 | 10 | 8.5 | 24600 | 23600 | 95.93% | 2
213739979 | 1.97 | Yes | DAY & NIGHT | HRCU-A-CB (Split System: Heat Pump with Remote Outdoor Unit-Air-Source) | Centrally-Ducted | DLCURAH24ABK | FG35936 | *96VSN0601412B* | 23600 | 17 | 10 | 8.5 | 24600 | 23600 | 95.93% | 2
213739845 | 1.97 | Yes | DAY & NIGHT | HRCU-A-CB (Split System: Heat Pump with Remote Outdoor Unit-Air-Source) | Centrally-Ducted | DLCURAH24ABK | PL36H175P159 | *80MS(N,L)0701412A* | 23600 | 17 | 10.5 | 8.5 | 24600 | 24200 | 98.37% | 2.04
213739852 | 1.97 | Yes | DAY & NIGHT | HRCU-A-CB (Split System: Heat Pump with Remote Outdoor Unit-Air-Source) | Centrally-Ducted | DLCURAH24ABK | FG32936 | *80MS(N,L)0701712A* | 23600 | 17 | 10 | 9 | 25400 | 25400 | 100% | 2.16
213739868 | 1.97 | Yes | DAY & NIGHT | HRCU-A-CB (Split System: Heat Pump with Remote Outdoor Unit-Air-Source) | Centrally-Ducted | DLCURAH24ABK | FG80936 | *80MSU0401712A* | 23600 | 17 | 10.5 | 8.5 | 24600 | 24000 | 97.56% | 2.02
213739893 | 1.97 | Yes | DAY & NIGHT | HRCU-A-CB (Split System: Heat Pump with Remote Outdoor Unit-Air-Source) | Centrally-Ducted | DLCURAH24ABK | V,G36H175P159 | *92MSN0401712A* | 23600 | 16 | 10 | 8.5 | 24800 | 23600 | 95.16% | 1.96
213739961 | 1.97 | Yes | DAY & NIGHT | HRCU-A-CB (Split System: Heat Pump with Remote Outdoor Unit-Air-Source) | Centrally-Ducted | DLCURAH24ABK | V,G36H***P449 | *96VSN0401410B* | 23600 | 16 | 10 | 8.5 | 24600 | 23600 | 95.93% | 1.98
213739874 | 1.97 | Yes | DAY & NIGHT | HRCU-A-CB (Split System: Heat Pump with Remote Outdoor Unit-Air-Source) | Centrally-Ducted | DLCURAH24ABK | PL36H175P159 | *80VSL0451412B* | 23600 | 17 | 10.5 | 8.5 | 24600 | 24200 | 98.37% | 2.04
213739892 | 1.97 | Yes | DAY & NIGHT | HRCU-A-CB (Split System: Heat Pump with Remote Outdoor Unit-Air-Source) | Centrally-Ducted | DLCURAH24ABK | PL36H175P159 | *92MSN0401712A* | 23600 | 16 | 10 | 8.5 | 24800 | 23600 | 95.16% | 1.96
213739958 | 1.97 | Yes | DAY & NIGHT | HRCU-A-CB (Split System: Heat Pump with Remote Outdoor Unit-Air-Source) | Centrally-Ducted | DLCURAH24ABK | PL36H175P159 | *96VSN0401410B* | 23600 | 16 | 10 | 8.5 | 24600 | 23600 | 95.93% | 1.98
213740008 | 1.97 | Yes | DAY & NIGHT | HRCU-A-CB (Split System: Heat Pump with Remote Outdoor Unit-Air-Source) | Centrally-Ducted | DLCURAH24ABK | V,G36H***P449 | *96VTN0601412B* | 23600 | 17 | 10 | 8.5 | 24600 | 23600 | 95.93% | 2
210596685 | 1.97 | Yes | DAY & NIGHT | HRCU-A-CB (Split System: Heat Pump with Remote Outdoor Unit-Air-Source) | Centrally-Ducted | CVH825GKA2* | EA*4X42L21A*+WALLCON | *96CTN0601714A* | 23600 | 16.5 | 11 | 8.1 | 21400 | 16700 | 78.04% | 1.94
210596701 | 1.97 | Yes | DAY & NIGHT | HRCU-A-CB (Split System: Heat Pump with Remote Outdoor Unit-Air-Source) | Centrally-Ducted | CVH825GKA2* | EA*4X42L21A*+WALLCON | *97CMN0602120A* | 23600 | 16 | 11 | 8.1 | 21400 | 16700 | 78.04% | 1.94
210596697 | 1.97 | Yes | DAY & NIGHT | HRCU-A-CB (Split System: Heat Pump with Remote Outdoor Unit-Air-Source) | Centrally-Ducted | CVH825GKA2* | EA*4X42L21A*+WALLCON | *97CMN0601714A* | 23600 | 16 | 10.5 | 8.1 | 21600 | 16800 | 77.78% | 1.94
213771251 | 1.97 | Yes | DAY & NIGHT | HRCU-A-CB (Split System: Heat Pump with Remote Outdoor Unit-Air-Source) | Centrally-Ducted | CVH825GKA2* | EA*4X42L21A*+WALLCON | *80CTL0451712B* | 23600 | 16.5 | 10.5 | 8.1 | 21600 | 16700 | 77.31% | 1.94
213770841 | 1.97 | Yes | DAY & NIGHT | HRCU-A-CB (Split System: Heat Pump with Remote Outdoor Unit-Air-Source) | Centrally-Ducted | CVH825GKA2* | EA*4X36L17A*+WALLCON | *80CTL0901716B* | 23600 | 16.5 | 11 | 8.1 | 21400 | 16700 | 78.04% | 1.94
213739837 | 1.97 | Yes | DAY & NIGHT | HRCU-A-CB (Split System: Heat Pump with Remote Outdoor Unit-Air-Source) | Centrally-Ducted | DLCURAH24ABK | PL36H175P789 | *80MS(N,L)0451412A* | 23600 | 17 | 10.5 | 8.5 | 24800 | 23800 | 95.97% | 2
213286702 | 1.97 | Yes | DAY & NIGHT | HRCU-A-CB (Split System: Heat Pump with Remote Outdoor Unit-Air-Source) | Centrally-Ducted | DLCURAH24ABK | CE3005A+TXV |  | 23600 | 17 | 10 | 9 | 25600 | 25200 | 98.44% | 2.14
213739849 | 1.97 | Yes | DAY & NIGHT | HRCU-A-CB (Split System: Heat Pump with Remote Outdoor Unit-Air-Source) | Centrally-Ducted | DLCURAH24ABK | FG80936 | *80MS(N,L)0701412A* | 23600 | 17 | 10.5 | 8.5 | 24600 | 24200 | 98.37% | 2.04
213739867 | 1.97 | Yes | DAY & NIGHT | HRCU-A-CB (Split System: Heat Pump with Remote Outdoor Unit-Air-Source) | Centrally-Ducted | DLCURAH24ABK | FG35936 | *80MSU0401712A* | 23600 | 17 | 10.5 | 8.5 | 24600 | 24000 | 97.56% | 2.02
213739897 | 1.97 | Yes | DAY & NIGHT | HRCU-A-CB (Split System: Heat Pump with Remote Outdoor Unit-Air-Source) | Centrally-Ducted | DLCURAH24ABK | FG81936 | *92MSN0401712A* | 23600 | 16 | 10 | 8.5 | 24800 | 23600 | 95.16% | 1.96
213739930 | 1.97 | Yes | DAY & NIGHT | HRCU-A-CB (Split System: Heat Pump with Remote Outdoor Unit-Air-Source) | Centrally-Ducted | DLCURAH24ABK | PL36H175P159 | *96MSN0401410A* | 23600 | 16 | 10 | 8.5 | 24600 | 23600 | 95.93% | 1.98
213739931 | 1.97 | Yes | DAY & NIGHT | HRCU-A-CB (Split System: Heat Pump with Remote Outdoor Unit-Air-Source) | Centrally-Ducted | DLCURAH24ABK | PL36H175P789 | *96MSN0401410A* | 23600 | 16 | 10 | 8.5 | 24600 | 23600 | 95.93% | 1.98
213739932 | 1.97 | Yes | DAY & NIGHT | HRCU-A-CB (Split System: Heat Pump with Remote Outdoor Unit-Air-Source) | Centrally-Ducted | DLCURAH24ABK | FG35936 | *96MSN0401410A* | 23600 | 16 | 10 | 8.5 | 24600 | 23600 | 95.93% | 1.98
213286703 | 1.97 | Yes | DAY & NIGHT | HRCU-A-CB (Split System: Heat Pump with Remote Outdoor Unit-Air-Source) | Centrally-Ducted | DLCURAH24ABK | CE3005C+TXV |  | 23600 | 17 | 10 | 9 | 25600 | 25200 | 98.44% | 2.14
213739949 | 1.97 | Yes | DAY & NIGHT | HRCU-A-CB (Split System: Heat Pump with Remote Outdoor Unit-Air-Source) | Centrally-Ducted | DLCURAH24ABK | PL36H175P159 | *96MSN0601412A* | 23600 | 16 | 10 | 8.5 | 24600 | 23800 | 96.75% | 2
213739950 | 1.97 | No | DAY & NIGHT | HRCU-A-CB (Split System: Heat Pump with Remote Outdoor Unit-Air-Source) | Centrally-Ducted | DLCURAH24ABK | PL36H175P789 | *96MSN0601412A* | 23600 | 17 | 9.5 | 8.5 | 23600 | 21400 | 90.68% | 1.82
213286704 | 1.97 | Yes | DAY & NIGHT | HRCU-A-CB (Split System: Heat Pump with Remote Outdoor Unit-Air-Source) | Centrally-Ducted | DLCURAH24ABK | CE2505C+TXV |  | 23600 | 17 | 10 | 9 | 25600 | 25200 | 98.44% | 2.14
210596689 | 1.97 | Yes | DAY & NIGHT | HRCU-A-CB (Split System: Heat Pump with Remote Outdoor Unit-Air-Source) | Centrally-Ducted | CVH825GKA2* | EA*4X42L21A*+WALLCON | *96CTN0801714A* | 23600 | 16.5 | 11 | 8.1 | 21400 | 16700 | 78.04% | 1.96
210596660 | 1.97 | Yes | DAY & NIGHT | HRCU-A-CB (Split System: Heat Pump with Remote Outdoor Unit-Air-Source) | Centrally-Ducted | CVH825GKA2* | EA*4X42L21A*+WALLCON | *80CTL0451712A* | 23600 | 16.5 | 10.5 | 8.1 | 21600 | 16800 | 77.78% | 1.94
213739871 | 1.97 | Yes | DAY & NIGHT | HRCU-A-CB (Split System: Heat Pump with Remote Outdoor Unit-Air-Source) | Centrally-Ducted | DLCURAH24ABK | PL36H175P069 | *80VSL0451412B* | 23600 | 17 | 10.5 | 8.5 | 24600 | 24200 | 98.37% | 2.04
213739887 | 1.97 | Yes | DAY & NIGHT | HRCU-A-CB (Split System: Heat Pump with Remote Outdoor Unit-Air-Source) | Centrally-Ducted | DLCURAH24ABK | FG80936 | *80VTL0451412B* | 23600 | 17 | 10.5 | 8.5 | 24600 | 24200 | 98.37% | 2.04
213739953 | 1.97 | Yes | DAY & NIGHT | HRCU-A-CB (Split System: Heat Pump with Remote Outdoor Unit-Air-Source) | Centrally-Ducted | DLCURAH24ABK | FG80936 | *96MSN0601412A* | 23600 | 16 | 10 | 8.5 | 24600 | 23400 | 95.12% | 1.98
213739962 | 1.97 | Yes | DAY & NIGHT | HRCU-A-CB (Split System: Heat Pump with Remote Outdoor Unit-Air-Source) | Centrally-Ducted | DLCURAH24ABK | FG80936 | *96VSN0401410B* | 23600 | 16 | 10 | 8.5 | 24600 | 23600 | 95.93% | 1.98
210596672 | 1.97 | Yes | DAY & NIGHT | HRCU-A-CB (Split System: Heat Pump with Remote Outdoor Unit-Air-Source) | Centrally-Ducted | CVH825GKA2* | EA*4X42L21A*+WALLCON | *95CSU0601716A* | 23600 | 16.5 | 10.5 | 8.1 | 21400 | 16700 | 78.04% | 1.94
210596706 | 1.97 | Yes | DAY & NIGHT | HRCU-A-CB (Split System: Heat Pump with Remote Outdoor Unit-Air-Source) | Centrally-Ducted | CVH825GKA2* | EA*4X42L21A*+WALLCON | *97CMN0801714A* | 23600 | 16.5 | 11 | 8.1 | 21400 | 16700 | 78.04% | 1.96
211244115 | 1.97 | Yes | DAY & NIGHT | HRCU-A-CB (Split System: Heat Pump with Remote Outdoor Unit-Air-Source) | Centrally-Ducted | DLCURAH24ABK | EN(A,D)4X24L17** | *80ES(N,L)0451712A* | 23600 | 16 | 10 | 8.5 | 26800 | 23600 | 88.06% | 1.94
211245381 | 1.97 | Yes | DAY & NIGHT | HRCU-A-CB (Split System: Heat Pump with Remote Outdoor Unit-Air-Source) | Centrally-Ducted | DLCURAH24ABK | EN(A,D)4X36L21** | *96VTN1002122A* | 23600 | 17 | 10.5 | 8.1 | 25800 | 23800 | 92.25% | 1.98
211240502 | 1.97 | Yes | DAY & NIGHT | HRCU-A-CB (Split System: Heat Pump with Remote Outdoor Unit-Air-Source) | Centrally-Ducted | DLCURAH24ABK | EA*4X24L17A* | *80ESU0401712A* | 23600 | 17 | 10 | 8.5 | 26600 | 24600 | 92.48% | 2.04
212971649 | 1.97 | Yes | DAY & NIGHT | HRCU-A-CB (Split System: Heat Pump with Remote Outdoor Unit-Air-Source) | Centrally-Ducted | DLCURAH24ABK | EA*4X30L17A* | *80VTL0701716B* | 23600 | 17 | 10 | 8.5 | 26000 | 24000 | 92.31% | 2
213770901 | 1.97 | Yes | DAY & NIGHT | HRCU-A-CB (Split System: Heat Pump with Remote Outdoor Unit-Air-Source) | Centrally-Ducted | CVH825GKA2* | EA*4X36L17A*+WALLCON | *96CTN0801714B* | 23600 | 16.5 | 10.5 | 8.1 | 21600 | 16700 | 77.31% | 1.94
213771301 | 1.97 | Yes | DAY & NIGHT | HRCU-A-CB (Split System: Heat Pump with Remote Outdoor Unit-Air-Source) | Centrally-Ducted | CVH825GKA2* | EA*4X42L21A*+WALLCON | *95CSU0601716B* | 23600 | 16.5 | 10.5 | 8.1 | 21400 | 16700 | 78.04% | 1.96
213771351 | 1.97 | Yes | DAY & NIGHT | HRCU-A-CB (Split System: Heat Pump with Remote Outdoor Unit-Air-Source) | Centrally-Ducted | CVH825GKA2* | EA*4X42L21A*+WALLCON | *96CTN0801714B* | 23600 | 16.5 | 10.5 | 8.1 | 21400 | 16700 | 78.04% | 1.96
213770741 | 1.97 | Yes | DAY & NIGHT | HRCU-A-CB (Split System: Heat Pump with Remote Outdoor Unit-Air-Source) | Centrally-Ducted | CVH825GKA2* | EA*4X30L17A*+WALLCON | *80CTL0901716B* | 23600 | 16.5 | 11 | 8.1 | 21400 | 16700 | 78.04% | 1.92
213770931 | 1.97 | Yes | DAY & NIGHT | HRCU-A-CB (Split System: Heat Pump with Remote Outdoor Unit-Air-Source) | Centrally-Ducted | CVH825GKA2* | EA*4X36L21A*+WALLCON | *80CTL0901716B* | 23600 | 16.5 | 10.5 | 8.1 | 21400 | 16600 | 77.57% | 1.94
213770981 | 1.97 | Yes | DAY & NIGHT | HRCU-A-CB (Split System: Heat Pump with Remote Outdoor Unit-Air-Source) | Centrally-Ducted | CVH825GKA2* | EA*4X36L21A*+WALLCON | *97CMN0801714B* | 23600 | 16.5 | 10.5 | 8.1 | 21600 | 16700 | 77.31% | 1.94
213076347 | 1.97 | Yes | DAY & NIGHT | HRCU-A-CB (Split System: Heat Pump with Remote Outdoor Unit-Air-Source) | Centrally-Ducted | DLCURAH24ABK | EA*4X36L21A* | *95MSU1002122A* | 23600 | 17.5 | 10 | 8.5 | 26200 | 23800 | 90.84% | 1.98
214242781 | 1.97 | Yes | DAY & NIGHT | HRCU-A-CB (Split System: Heat Pump with Remote Outdoor Unit-Air-Source) | Centrally-Ducted | CVH825GKA2* | EN(A,D)4X36L21**+WALLCON | *80CTL1102120B* | 23600 | 16.5 | 11 | 8.1 | 21600 | 16700 | 77.31% | 1.92
211244339 | 1.97 | Yes | DAY & NIGHT | HRCU-A-CB (Split System: Heat Pump with Remote Outdoor Unit-Air-Source) | Centrally-Ducted | DLCURAH24ABK | EN(A,D)4X30L14** | *96VTN0401410A* | 23600 | 15.5 | 10 | 8.1 | 26200 | 23600 | 90.08% | 1.92
214570524 | 1.97 | Yes | DAY & NIGHT | HRCU-A-CB (Split System: Heat Pump with Remote Outdoor Unit-Air-Source) | Centrally-Ducted | CVH825GKA3* | EA*4X42L21A*+WALLCON | *97CMN0602120B* | 23600 | 16.5 | 10.5 | 8.1 | 21400 | 16700 | 78.04% | 1.96
214570394 | 1.97 | Yes | DAY & NIGHT | HRCU-A-CB (Split System: Heat Pump with Remote Outdoor Unit-Air-Source) | Centrally-Ducted | CVH825GKA3* | EA*4X36L21A*+WALLCON | *95CSU1002122B* | 23600 | 16.5 | 10.5 | 8.1 | 21400 | 16600 | 77.57% | 1.94
214595726 | 1.97 | Yes | DAY & NIGHT | HRCU-A-CB (Split System: Heat Pump with Remote Outdoor Unit-Air-Source) | Centrally-Ducted | DLCURAH24ABK | EA*4X30L17A* | *96VTN0601716B* | 23600 | 16.5 | 10 | 9 | 26000 | 24000 | 92.31% | 2
214570404 | 1.97 | Yes | DAY & NIGHT | HRCU-A-CB (Split System: Heat Pump with Remote Outdoor Unit-Air-Source) | Centrally-Ducted | CVH825GKA3* | EA*4X36L21A*+WALLCON | *97CMN0602120B* | 23600 | 16 | 10.5 | 8.1 | 21400 | 16700 | 78.04% | 1.92
214571184 | 1.97 | Yes | DAY & NIGHT | HRCU-A-CB (Split System: Heat Pump with Remote Outdoor Unit-Air-Source) | Centrally-Ducted | CVH825GKA3* | EN(A,D,W)4X42L21**+WALLCON | *97CMN0602120B* | 23600 | 16 | 11 | 8.1 | 21600 | 16700 | 77.31% | 1.94
214570414 | 1.97 | Yes | DAY & NIGHT | HRCU-A-CB (Split System: Heat Pump with Remote Outdoor Unit-Air-Source) | Centrally-Ducted | CVH825GKA3* | EA*4X36L21A*+WALLCON | *97CMN0802120B* | 23600 | 16.5 | 10.5 | 8.1 | 21400 | 16600 | 77.57% | 1.94
214571144 | 1.97 | Yes | DAY & NIGHT | HRCU-A-CB (Split System: Heat Pump with Remote Outdoor Unit-Air-Source) | Centrally-Ducted | CVH825GKA3* | EN(A,D)4X36L21**+WALLCON | *96CTN0802120B* | 23600 | 16.5 | 11 | 8.1 | 21400 | 16700 | 78.04% | 1.92
212969831 | 1.97 | Yes | DAY & NIGHT | HRCU-A-CB (Split System: Heat Pump with Remote Outdoor Unit-Air-Source) | Centrally-Ducted | DLCURAH24ABK | EN(A,D)4X30L17** | *80VSL0451412B* | 23600 | 17 | 10.5 | 8.5 | 26200 | 24600 | 93.89% | 2.04
214570424 | 1.97 | Yes | DAY & NIGHT | HRCU-A-CB (Split System: Heat Pump with Remote Outdoor Unit-Air-Source) | Centrally-Ducted | CVH825GKA3* | EA*4X36L21A*+WALLCON | *96CTN0802120B* | 23600 | 16.5 | 11 | 8.1 | 21400 | 16600 | 77.57% | 1.94
214243031 | 1.97 | Yes | DAY & NIGHT | HRCU-A-CB (Split System: Heat Pump with Remote Outdoor Unit-Air-Source) | Centrally-Ducted | CVH825GKA2* | EN(A,D,W)4X42L21**+WALLCON | *97CMN0801714B* | 23600 | 16.5 | 11 | 8.1 | 21400 | 16700 | 78.04% | 1.96
212973577 | 1.97 | Yes | DAY & NIGHT | HRCU-A-CB (Split System: Heat Pump with Remote Outdoor Unit-Air-Source) | Centrally-Ducted | DLCURAH24ABK | EA*4X36L17A* | *96VSN0601412B* | 23600 | 17 | 10 | 8.5 | 26200 | 24000 | 91.6% | 2
214242161 | 1.97 | Yes | DAY & NIGHT | HRCU-A-CB (Split System: Heat Pump with Remote Outdoor Unit-Air-Source) | Centrally-Ducted | CVH825GKA3* | EN(A,D,W)4X42L21**+WALLCON | *97CMN0801714B* | 23600 | 16.5 | 11 | 8.1 | 21400 | 16700 | 78.04% | 1.96
214241981 | 1.97 | Yes | DAY & NIGHT | HRCU-A-CB (Split System: Heat Pump with Remote Outdoor Unit-Air-Source) | Centrally-Ducted | CVH825GKA3* | EN(A,D)4X36L21**+WALLCON | *96CTN1002122B* | 23600 | 16.5 | 11 | 8.1 | 21400 | 16700 | 78.04% | 1.92
214242101 | 1.97 | Yes | DAY & NIGHT | HRCU-A-CB (Split System: Heat Pump with Remote Outdoor Unit-Air-Source) | Centrally-Ducted | CVH825GKA3* | EN(A,D,W)4X42L21**+WALLCON | *80CTL0701716B* | 23600 | 16.5 | 11 | 8.1 | 21400 | 16700 | 78.04% | 1.96
214242971 | 1.97 | Yes | DAY & NIGHT | HRCU-A-CB (Split System: Heat Pump with Remote Outdoor Unit-Air-Source) | Centrally-Ducted | CVH825GKA2* | EN(A,D,W)4X42L21**+WALLCON | *80CTL0701716B* | 23600 | 16.5 | 11 | 8.1 | 21400 | 16700 | 78.04% | 1.96
214242141 | 1.97 | Yes | DAY & NIGHT | HRCU-A-CB (Split System: Heat Pump with Remote Outdoor Unit-Air-Source) | Centrally-Ducted | CVH825GKA3* | EN(A,D,W)4X42L21**+WALLCON | *95CSU0601716B* | 23600 | 16.5 | 11 | 8.1 | 21400 | 16700 | 78.04% | 1.96
212977676 | 1.97 | Yes | DAY & NIGHT | HRCU-A-CB (Split System: Heat Pump with Remote Outdoor Unit-Air-Source) | Centrally-Ducted | DLCURAH24ABK | EN(A,D)4X30L14** | *80MS(N,L)0451412A* | 23600 | 17 | 10 | 8.1 | 26000 | 24000 | 92.31% | 2
214242151 | 1.97 | Yes | DAY & NIGHT | HRCU-A-CB (Split System: Heat Pump with Remote Outdoor Unit-Air-Source) | Centrally-Ducted | CVH825GKA3* | EN(A,D,W)4X42L21**+WALLCON | *97CMN0601714B* | 23600 | 16 | 11 | 8.1 | 21600 | 16700 | 77.31% | 1.94
212971176 | 1.97 | Yes | DAY & NIGHT | HRCU-A-CB (Split System: Heat Pump with Remote Outdoor Unit-Air-Source) | Centrally-Ducted | DLCURAH24ABK | EA*4X36L17A* | *80VTL0451412B* | 23600 | 17 | 10 | 8.5 | 26000 | 24200 | 93.08% | 2
212975689 | 1.97 | Yes | DAY & NIGHT | HRCU-A-CB (Split System: Heat Pump with Remote Outdoor Unit-Air-Source) | Centrally-Ducted | DLCURAH24ABK | EA*4X36L17A* | *96VTN0601412B* | 23600 | 17 | 10 | 8.5 | 26200 | 24000 | 91.6% | 2
212976038 | 1.97 | Yes | DAY & NIGHT | HRCU-A-CB (Split System: Heat Pump with Remote Outdoor Unit-Air-Source) | Centrally-Ducted | DLCURAH24ABK | EA*4X36L17A* | *96VTN0801716B* | 23600 | 17 | 10 | 8.5 | 26000 | 24200 | 93.08% | 2.02
212980602 | 1.97 | Yes | DAY & NIGHT | HRCU-A-CB (Split System: Heat Pump with Remote Outdoor Unit-Air-Source) | Centrally-Ducted | DLCURAH24ABK | EN(A,D)4X36L21** | *80MS(N,L)0902120A* | 23600 | 17 | 10.5 | 8.5 | 26200 | 24400 | 93.13% | 2.04
214242091 | 1.97 | Yes | DAY & NIGHT | HRCU-A-CB (Split System: Heat Pump with Remote Outdoor Unit-Air-Source) | Centrally-Ducted | CVH825GKA3* | EN(A,D,W)4X42L21**+WALLCON | *80CTL0451712B* | 23600 | 16 | 10.5 | 8.1 | 21600 | 16800 | 77.78% | 1.94
214243051 | 1.97 | Yes | DAY & NIGHT | HRCU-A-CB (Split System: Heat Pump with Remote Outdoor Unit-Air-Source) | Centrally-Ducted | CVH825GKA2* | EN(A,D,W)4X42L21**+WALLCON | *96CTN0601714B* | 23600 | 16 | 11 | 8.1 | 21600 | 16700 | 77.31% | 1.94
214242961 | 1.97 | Yes | DAY & NIGHT | HRCU-A-CB (Split System: Heat Pump with Remote Outdoor Unit-Air-Source) | Centrally-Ducted | CVH825GKA2* | EN(A,D,W)4X42L21**+WALLCON | *80CTL0451712B* | 23600 | 16 | 10.5 | 8.1 | 21600 | 16800 | 77.78% | 1.94
214243011 | 1.97 | Yes | DAY & NIGHT | HRCU-A-CB (Split System: Heat Pump with Remote Outdoor Unit-Air-Source) | Centrally-Ducted | CVH825GKA2* | EN(A,D,W)4X42L21**+WALLCON | *95CSU0601716B* | 23600 | 16.5 | 11 | 8.1 | 21400 | 16700 | 78.04% | 1.96
214242821 | 1.97 | Yes | DAY & NIGHT | HRCU-A-CB (Split System: Heat Pump with Remote Outdoor Unit-Air-Source) | Centrally-Ducted | CVH825GKA2* | EN(A,D)4X36L21**+WALLCON | *97CMN1002122B* | 23600 | 16.5 | 11 | 8.1 | 21400 | 16700 | 78.04% | 1.92
214243021 | 1.97 | Yes | DAY & NIGHT | HRCU-A-CB (Split System: Heat Pump with Remote Outdoor Unit-Air-Source) | Centrally-Ducted | CVH825GKA2* | EN(A,D,W)4X42L21**+WALLCON | *97CMN0601714B* | 23600 | 16 | 11 | 8.1 | 21600 | 16700 | 77.31% | 1.94
210472936 | 1.97 | Yes | DAY & NIGHT | HRCU-A-CB (Split System: Heat Pump with Remote Outdoor Unit-Air-Source) | Centrally-Ducted | CVH825GKA3* | EA*4X42L21A*+WALLCON | *97CMN0801714A* | 23600 | 16.5 | 11 | 8.1 | 21400 | 16700 | 78.04% | 1.96
210472903 | 1.97 | Yes | DAY & NIGHT | HRCU-A-CB (Split System: Heat Pump with Remote Outdoor Unit-Air-Source) | Centrally-Ducted | CVH825GKA3* | EA*4X42L21A*+WALLCON | *96CTN0601714A* | 23600 | 16.5 | 11 | 8.1 | 21400 | 16700 | 78.04% | 1.94
210472815 | 1.97 | Yes | DAY & NIGHT | HRCU-A-CB (Split System: Heat Pump with Remote Outdoor Unit-Air-Source) | Centrally-Ducted | CVH825GKA3* | EA*4X42L21A*+WALLCON | *95CSU0601716A* | 23600 | 16.5 | 10.5 | 8.1 | 21400 | 16700 | 78.04% | 1.94
210472925 | 1.97 | Yes | DAY & NIGHT | HRCU-A-CB (Split System: Heat Pump with Remote Outdoor Unit-Air-Source) | Centrally-Ducted | CVH825GKA3* | EA*4X42L21A*+WALLCON | *97CMN0601714A* | 23600 | 16 | 10.5 | 8.1 | 21600 | 16800 | 77.78% | 1.94
210472980 | 1.97 | Yes | DAY & NIGHT | HRCU-A-CB (Split System: Heat Pump with Remote Outdoor Unit-Air-Source) | Centrally-Ducted | CVH825GKA3* | EA*4X42L21A*+WALLCON | *97CMN0602120A* | 23600 | 16 | 11 | 8.1 | 21400 | 16700 | 78.04% | 1.94
210473079 | 1.97 | Yes | DAY & NIGHT | HRCU-A-CB (Split System: Heat Pump with Remote Outdoor Unit-Air-Source) | Centrally-Ducted | CVH825GKA3* | EA*4X42L24A*+WALLCON | *97CMN0602120A* | 23600 | 16.5 | 11 | 8.1 | 21400 | 16700 | 78.04% | 1.96
213773431 | 1.97 | Yes | DAY & NIGHT | HRCU-A-CB (Split System: Heat Pump with Remote Outdoor Unit-Air-Source) | Centrally-Ducted | CVH825GKA3* | EA*4X42L21A*+WALLCON | *95CSU0601716B* | 23600 | 16.5 | 10.5 | 8.1 | 21400 | 16700 | 78.04% | 1.96
214279923 | 1.97 | Yes | DAY & NIGHT | HRCU-A-CB (Split System: Heat Pump with Remote Outdoor Unit-Air-Source) | Centrally-Ducted | DLCURAH24ABK | EA*4X36L21A* | *96MSN0601716A* | 23600 | 17 | 10 | 9 | 25800 | 23600 | 91.47% | 1.96
210472914 | 1.97 | Yes | DAY & NIGHT | HRCU-A-CB (Split System: Heat Pump with Remote Outdoor Unit-Air-Source) | Centrally-Ducted | CVH825GKA3* | EA*4X42L21A*+WALLCON | *96CTN0801714A* | 23600 | 16.5 | 11 | 8.1 | 21400 | 16700 | 78.04% | 1.96
211240621 | 1.97 | Yes | DAY & NIGHT | HRCU-A-CB (Split System: Heat Pump with Remote Outdoor Unit-Air-Source) | Centrally-Ducted | DLCURAH24ABK | EA*4X24L17A* | *96VTN0601714A* | 23600 | 16 | 10 | 8.5 | 26800 | 24400 | 91.04% | 2.02
212977700 | 1.97 | Yes | DAY & NIGHT | HRCU-A-CB (Split System: Heat Pump with Remote Outdoor Unit-Air-Source) | Centrally-Ducted | DLCURAH24ABK | EN(A,D,W)4X36L17** | *80MS(N,L)0451412A* | 23600 | 17 | 10.5 | 8.5 | 26400 | 24200 | 91.67% | 2
213771321 | 1.97 | Yes | DAY & NIGHT | HRCU-A-CB (Split System: Heat Pump with Remote Outdoor Unit-Air-Source) | Centrally-Ducted | CVH825GKA2* | EA*4X42L21A*+WALLCON | *97CMN0801714B* | 23600 | 16.5 | 10.5 | 8.1 | 21400 | 16700 | 78.04% | 1.96
213771311 | 1.97 | Yes | DAY & NIGHT | HRCU-A-CB (Split System: Heat Pump with Remote Outdoor Unit-Air-Source) | Centrally-Ducted | CVH825GKA2* | EA*4X42L21A*+WALLCON | *97CMN0601714B* | 23600 | 16 | 10.5 | 8.1 | 21600 | 16700 | 77.31% | 1.94
212978132 | 1.97 | Yes | DAY & NIGHT | HRCU-A-CB (Split System: Heat Pump with Remote Outdoor Unit-Air-Source) | Centrally-Ducted | DLCURAH24ABK | EA*4X30L17A* | *80MS(N,L)0701412A* | 23600 | 17.5 | 10 | 8.5 | 26200 | 24600 | 93.89% | 2.06
212983512 | 1.97 | Yes | DAY & NIGHT | HRCU-A-CB (Split System: Heat Pump with Remote Outdoor Unit-Air-Source) | Centrally-Ducted | DLCURAH24ABK | EA*4X24L14A* | *92MSN0601412A* | 23600 | 16.5 | 10 | 8.5 | 27000 | 25600 | 94.81% | 2.14
212978144 | 1.97 | Yes | DAY & NIGHT | HRCU-A-CB (Split System: Heat Pump with Remote Outdoor Unit-Air-Source) | Centrally-Ducted | DLCURAH24ABK | EA*4X36L17A* | *80MS(N,L)0701412A* | 23600 | 17.5 | 10 | 8.5 | 26200 | 23800 | 90.84% | 2
212981742 | 1.97 | Yes | DAY & NIGHT | HRCU-A-CB (Split System: Heat Pump with Remote Outdoor Unit-Air-Source) | Centrally-Ducted | DLCURAH24ABK | EA*4X36L21A* | *80MSU1002120A* | 23600 | 17 | 10 | 8.5 | 26200 | 24000 | 91.6% | 2
212977688 | 1.97 | Yes | DAY & NIGHT | HRCU-A-CB (Split System: Heat Pump with Remote Outdoor Unit-Air-Source) | Centrally-Ducted | DLCURAH24ABK | EN(A,D)4X30L17** | *80MS(N,L)0451412A* | 23600 | 17 | 10.5 | 8.5 | 26400 | 24200 | 91.67% | 2
212977604 | 1.97 | Yes | DAY & NIGHT | HRCU-A-CB (Split System: Heat Pump with Remote Outdoor Unit-Air-Source) | Centrally-Ducted | DLCURAH24ABK | EA*4X30L14A* | *80MS(N,L)0451412A* | 23600 | 17 | 10 | 8.5 | 26400 | 24600 | 93.18% | 2.04
212972126 | 1.97 | Yes | DAY & NIGHT | HRCU-A-CB (Split System: Heat Pump with Remote Outdoor Unit-Air-Source) | Centrally-Ducted | DLCURAH24ABK | EA*4X36L21A* | *80VTL0902120B* | 23600 | 17 | 10 | 8.5 | 26200 | 24000 | 91.6% | 1.98
212972947 | 1.97 | Yes | DAY & NIGHT | HRCU-A-CB (Split System: Heat Pump with Remote Outdoor Unit-Air-Source) | Centrally-Ducted | DLCURAH24ABK | EA*4X36L17A* | *96VSN0401410B* | 23600 | 16 | 10 | 8.5 | 26200 | 24000 | 91.6% | 1.98
212976051 | 1.97 | Yes | DAY & NIGHT | HRCU-A-CB (Split System: Heat Pump with Remote Outdoor Unit-Air-Source) | Centrally-Ducted | DLCURAH24ABK | EA*4X36L21A* | *96VTN0801716B* | 23600 | 17 | 10 | 8.5 | 26200 | 24000 | 91.6% | 2
212976669 | 1.97 | Yes | DAY & NIGHT | HRCU-A-CB (Split System: Heat Pump with Remote Outdoor Unit-Air-Source) | Centrally-Ducted | DLCURAH24ABK | EA*4X36L21A* | *96VTN1002120B* | 23600 | 17.5 | 10 | 8.5 | 26200 | 23800 | 90.84% | 1.98
212973867 | 1.97 | Yes | DAY & NIGHT | HRCU-A-CB (Split System: Heat Pump with Remote Outdoor Unit-Air-Source) | Centrally-Ducted | DLCURAH24ABK | EA*4X36L21A* | *96VSN0801716B* | 23600 | 17 | 10 | 8.5 | 26200 | 24000 | 91.6% | 2
212982726 | 1.97 | Yes | DAY & NIGHT | HRCU-A-CB (Split System: Heat Pump with Remote Outdoor Unit-Air-Source) | Centrally-Ducted | DLCURAH24ABK | EN(A,D)4X36L21** | *80MSU0601716A* | 23600 | 17 | 10.5 | 8.5 | 25600 | 24000 | 93.75% | 2
212979839 | 1.97 | Yes | DAY & NIGHT | HRCU-A-CB (Split System: Heat Pump with Remote Outdoor Unit-Air-Source) | Centrally-Ducted | DLCURAH24ABK | EA*4X30L17A* | *80MS(N,L)0901714A* | 23600 | 17 | 10 | 8.5 | 26400 | 24600 | 93.18% | 2.04
212978626 | 1.97 | Yes | DAY & NIGHT | HRCU-A-CB (Split System: Heat Pump with Remote Outdoor Unit-Air-Source) | Centrally-Ducted | DLCURAH24ABK | EA*4X24L17A* | *80MS(N,L)0701712A* | 23600 | 17 | 10 | 9 | 27000 | 25800 | 95.56% | 2.16
213773071 | 1.97 | Yes | DAY & NIGHT | HRCU-A-CB (Split System: Heat Pump with Remote Outdoor Unit-Air-Source) | Centrally-Ducted | CVH825GKA3* | EA*4X36L21A*+WALLCON | *80CTL0902120B* | 23600 | 16.5 | 10.5 | 8.1 | 21400 | 16600 | 77.57% | 1.94
212975999 | 1.97 | Yes | DAY & NIGHT | HRCU-A-CB (Split System: Heat Pump with Remote Outdoor Unit-Air-Source) | Centrally-Ducted | DLCURAH24ABK | EA*4X24L17A* | *96VTN0801716B* | 23600 | 16.5 | 10 | 8.5 | 27000 | 25600 | 94.81% | 2.14
212978216 | 1.97 | Yes | DAY & NIGHT | HRCU-A-CB (Split System: Heat Pump with Remote Outdoor Unit-Air-Source) | Centrally-Ducted | DLCURAH24ABK | EN(A,D,W)4X36L17** | *80MS(N,L)0701412A* | 23600 | 17 | 10.5 | 8.1 | 26000 | 24000 | 92.31% | 2
212976695 | 1.97 | Yes | DAY & NIGHT | HRCU-A-CB (Split System: Heat Pump with Remote Outdoor Unit-Air-Source) | Centrally-Ducted | DLCURAH24ABK | EN(A,D)4X36L21** | *96VTN1002120B* | 23600 | 17 | 10.5 | 8.5 | 26200 | 24600 | 93.89% | 2.04
212978670 | 1.97 | Yes | DAY & NIGHT | HRCU-A-CB (Split System: Heat Pump with Remote Outdoor Unit-Air-Source) | Centrally-Ducted | DLCURAH24ABK | EA*4X36L21A* | *80MS(N,L)0701712A* | 23600 | 17.5 | 10 | 8.5 | 26000 | 24000 | 92.31% | 2
212979221 | 1.97 | Yes | DAY & NIGHT | HRCU-A-CB (Split System: Heat Pump with Remote Outdoor Unit-Air-Source) | Centrally-Ducted | DLCURAH24ABK | EN(A,D)4X30L17** | *80MS(N,L)0701716A* | 23600 | 17 | 10.5 | 8.5 | 26400 | 24400 | 92.42% | 2.02
212971248 | 1.97 | Yes | DAY & NIGHT | HRCU-A-CB (Split System: Heat Pump with Remote Outdoor Unit-Air-Source) | Centrally-Ducted | DLCURAH24ABK | EN(A,D,W)4X36L17** | *80VTL0451412B* | 23600 | 17 | 10.5 | 8.5 | 26200 | 24600 | 93.89% | 2.04
212974317 | 1.97 | Yes | DAY & NIGHT | HRCU-A-CB (Split System: Heat Pump with Remote Outdoor Unit-Air-Source) | Centrally-Ducted | DLCURAH24ABK | EA*4X36L21A* | *96VSN1002120B* | 23600 | 17 | 10 | 8.5 | 26200 | 24000 | 91.6% | 2
212971726 | 1.97 | Yes | DAY & NIGHT | HRCU-A-CB (Split System: Heat Pump with Remote Outdoor Unit-Air-Source) | Centrally-Ducted | DLCURAH24ABK | EN(A,D,W)4X36L17** | *80VTL0701716B* | 23600 | 17 | 10.5 | 8.5 | 26400 | 24200 | 91.67% | 2.02
212971236 | 1.97 | Yes | DAY & NIGHT | HRCU-A-CB (Split System: Heat Pump with Remote Outdoor Unit-Air-Source) | Centrally-Ducted | DLCURAH24ABK | EN(A,D)4X30L17** | *80VTL0451412B* | 23600 | 17 | 10.5 | 8.5 | 26200 | 24600 | 93.89% | 2.04
212971715 | 1.97 | Yes | DAY & NIGHT | HRCU-A-CB (Split System: Heat Pump with Remote Outdoor Unit-Air-Source) | Centrally-Ducted | DLCURAH24ABK | EN(A,D)4X30L17** | *80VTL0701716B* | 23600 | 17 | 10.5 | 8.5 | 26400 | 24200 | 91.67% | 2.02
212979245 | 1.97 | Yes | DAY & NIGHT | HRCU-A-CB (Split System: Heat Pump with Remote Outdoor Unit-Air-Source) | Centrally-Ducted | DLCURAH24ABK | EN(A,D)4X36L21** | *80MS(N,L)0701716A* | 23600 | 17 | 10.5 | 8.5 | 26400 | 24200 | 91.67% | 2.02
212978204 | 1.97 | Yes | DAY & NIGHT | HRCU-A-CB (Split System: Heat Pump with Remote Outdoor Unit-Air-Source) | Centrally-Ducted | DLCURAH24ABK | EN(A,D)4X30L17** | *80MS(N,L)0701412A* | 23600 | 17 | 10.5 | 8.1 | 26000 | 24000 | 92.31% | 2
212973827 | 1.97 | Yes | DAY & NIGHT | HRCU-A-CB (Split System: Heat Pump with Remote Outdoor Unit-Air-Source) | Centrally-Ducted | DLCURAH24ABK | EA*4X24L17A* | *96VSN0801716B* | 23600 | 16.5 | 10 | 8.5 | 27000 | 25600 | 94.81% | 2.14
212973857 | 1.97 | Yes | DAY & NIGHT | HRCU-A-CB (Split System: Heat Pump with Remote Outdoor Unit-Air-Source) | Centrally-Ducted | DLCURAH24ABK | EA*4X36L17A* | *96VSN0801716B* | 23600 | 17 | 10 | 8.5 | 26000 | 24200 | 93.08% | 2.02
211241788 | 1.97 | Yes | DAY & NIGHT | HRCU-A-CB (Split System: Heat Pump with Remote Outdoor Unit-Air-Source) | Centrally-Ducted | DLCURAH24ABK | EA*4X30L17A* | OMV098J12* | 23600 | 16.5 | 10 | 8.5 | 26000 | 23800 | 91.54% | 1.98
211244019 | 1.97 | Yes | DAY & NIGHT | HRCU-A-CB (Split System: Heat Pump with Remote Outdoor Unit-Air-Source) | Centrally-Ducted | DLCURAH24ABK | EN(A,D)4X24L17** | *80VTL0701716A* | 23600 | 16.5 | 10 | 8.5 | 26600 | 23400 | 87.97% | 1.94
212969781 | 1.97 | Yes | DAY & NIGHT | HRCU-A-CB (Split System: Heat Pump with Remote Outdoor Unit-Air-Source) | Centrally-Ducted | DLCURAH24ABK | EA*4X36L17A* | *80VSL0451412B* | 23600 | 17 | 10 | 8.5 | 26000 | 24200 | 93.08% | 2
211244286 | 1.97 | Yes | DAY & NIGHT | HRCU-A-CB (Split System: Heat Pump with Remote Outdoor Unit-Air-Source) | Centrally-Ducted | DLCURAH24ABK | EN(A,D)4X30L14** | *96VSN0401410A* | 23600 | 15.5 | 10 | 8.1 | 26200 | 23600 | 90.08% | 1.92
213773111 | 1.97 | Yes | DAY & NIGHT | HRCU-A-CB (Split System: Heat Pump with Remote Outdoor Unit-Air-Source) | Centrally-Ducted | CVH825GKA3* | EA*4X36L21A*+WALLCON | *97CMN0801714B* | 23600 | 16.5 | 10.5 | 8.1 | 21600 | 16700 | 77.31% | 1.94
214279871 | 1.97 | Yes | DAY & NIGHT | HRCU-A-CB (Split System: Heat Pump with Remote Outdoor Unit-Air-Source) | Centrally-Ducted | DLCURAH24ABK | EA*4X24L17A* | *96MSN0601716A* | 23600 | 16.5 | 10 | 9.5 | 26600 | 24800 | 93.23% | 2.04
212986193 | 1.97 | Yes | DAY & NIGHT | HRCU-A-CB (Split System: Heat Pump with Remote Outdoor Unit-Air-Source) | Centrally-Ducted | DLCURAH24ABK | EA*4X36L17A* | *96MSN0401410A* | 23600 | 16 | 10 | 8.5 | 26200 | 24000 | 91.6% | 1.98
212987825 | 1.97 | Yes | DAY & NIGHT | HRCU-A-CB (Split System: Heat Pump with Remote Outdoor Unit-Air-Source) | Centrally-Ducted | DLCURAH24ABK | EN(A,D)4X36L21** | *96MSN0802120A* | 23600 | 17 | 10.5 | 8.5 | 26400 | 24200 | 91.67% | 2.02
212988751 | 1.97 | Yes | DAY & NIGHT | HRCU-A-CB (Split System: Heat Pump with Remote Outdoor Unit-Air-Source) | Centrally-Ducted | DLCURAH24ABK | EN(A,D,W)4X36L17** | *95MSU0401712A* | 23600 | 16.5 | 10 | 8.1 | 26400 | 24200 | 91.67% | 2.02
212984055 | 1.97 | Yes | DAY & NIGHT | HRCU-A-CB (Split System: Heat Pump with Remote Outdoor Unit-Air-Source) | Centrally-Ducted | DLCURAH24ABK | EA*4X30L17A* | *92MSN0601714A* | 23600 | 17 | 10 | 8.5 | 26400 | 24600 | 93.18% | 2.04
212984679 | 1.97 | Yes | DAY & NIGHT | HRCU-A-CB (Split System: Heat Pump with Remote Outdoor Unit-Air-Source) | Centrally-Ducted | DLCURAH24ABK | EN(A,D,W)4X36L17** | *92MSN0801716A* | 23600 | 17.5 | 10.5 | 8.5 | 26200 | 24600 | 93.89% | 2.04
212985365 | 1.97 | Yes | DAY & NIGHT | HRCU-A-CB (Split System: Heat Pump with Remote Outdoor Unit-Air-Source) | Centrally-Ducted | DLCURAH24ABK | EN(A,D)4X36L21** | *92MSN1002120A* | 23600 | 17.5 | 10.5 | 8.5 | 26400 | 24200 | 91.67% | 2.02
212989243 | 1.97 | Yes | DAY & NIGHT | HRCU-A-CB (Split System: Heat Pump with Remote Outdoor Unit-Air-Source) | Centrally-Ducted | DLCURAH24ABK | EN(A,D,W)4X36L17** | *95MSU0601716A* | 23600 | 17 | 10.5 | 8.5 | 26400 | 24400 | 92.42% | 2.02
212984607 | 1.97 | Yes | DAY & NIGHT | HRCU-A-CB (Split System: Heat Pump with Remote Outdoor Unit-Air-Source) | Centrally-Ducted | DLCURAH24ABK | EA*4X36L17A* | *92MSN0801716A* | 23600 | 17.5 | 10 | 8.5 | 26200 | 24000 | 91.6% | 2
212984691 | 1.97 | Yes | DAY & NIGHT | HRCU-A-CB (Split System: Heat Pump with Remote Outdoor Unit-Air-Source) | Centrally-Ducted | DLCURAH24ABK | EN(A,D)4X36L21** | *92MSN0801716A* | 23600 | 17.5 | 10.5 | 8.5 | 26200 | 24600 | 93.89% | 2.04
212986913 | 1.97 | Yes | DAY & NIGHT | HRCU-A-CB (Split System: Heat Pump with Remote Outdoor Unit-Air-Source) | Centrally-Ducted | DLCURAH24ABK | EA*4X36L17A* | *96MSN0601412A* | 23600 | 16.5 | 10 | 8.5 | 26200 | 23800 | 90.84% | 1.98
212989171 | 1.97 | Yes | DAY & NIGHT | HRCU-A-CB (Split System: Heat Pump with Remote Outdoor Unit-Air-Source) | Centrally-Ducted | DLCURAH24ABK | EA*4X36L17A* | *95MSU0601716A* | 23600 | 17 | 10 | 8.5 | 26200 | 24000 | 91.6% | 1.98
212989255 | 1.97 | Yes | DAY & NIGHT | HRCU-A-CB (Split System: Heat Pump with Remote Outdoor Unit-Air-Source) | Centrally-Ducted | DLCURAH24ABK | EN(A,D)4X36L21** | *95MSU0601716A* | 23600 | 17 | 10.5 | 8.5 | 26400 | 24400 | 92.42% | 2.02
212989603 | 1.97 | Yes | DAY & NIGHT | HRCU-A-CB (Split System: Heat Pump with Remote Outdoor Unit-Air-Source) | Centrally-Ducted | DLCURAH24ABK | EA*4X36L21A* | *95MSU0802120A* | 23600 | 17 | 10 | 8.5 | 26200 | 23800 | 90.84% | 1.98
212986903 | 1.97 | Yes | DAY & NIGHT | HRCU-A-CB (Split System: Heat Pump with Remote Outdoor Unit-Air-Source) | Centrally-Ducted | DLCURAH24ABK | EA*4X30L17A* | *96MSN0601412A* | 23600 | 16.5 | 10 | 8.5 | 26200 | 24200 | 92.37% | 2
212988739 | 1.97 | Yes | DAY & NIGHT | HRCU-A-CB (Split System: Heat Pump with Remote Outdoor Unit-Air-Source) | Centrally-Ducted | DLCURAH24ABK | EN(A,D)4X30L17** | *95MSU0401712A* | 23600 | 16.5 | 10 | 8.1 | 26400 | 24200 | 91.67% | 2.02
212989159 | 1.97 | Yes | DAY & NIGHT | HRCU-A-CB (Split System: Heat Pump with Remote Outdoor Unit-Air-Source) | Centrally-Ducted | DLCURAH24ABK | EA*4X30L17A* | *95MSU0601716A* | 23600 | 17 | 10 | 8.5 | 26400 | 24600 | 93.18% | 2.04
213771341 | 1.97 | Yes | DAY & NIGHT | HRCU-A-CB (Split System: Heat Pump with Remote Outdoor Unit-Air-Source) | Centrally-Ducted | CVH825GKA2* | EA*4X42L21A*+WALLCON | *96CTN0601714B* | 23600 | 16.5 | 10.5 | 8.1 | 21400 | 16700 | 78.04% | 1.96
213773451 | 1.97 | Yes | DAY & NIGHT | HRCU-A-CB (Split System: Heat Pump with Remote Outdoor Unit-Air-Source) | Centrally-Ducted | CVH825GKA3* | EA*4X42L21A*+WALLCON | *97CMN0801714B* | 23600 | 16.5 | 10.5 | 8.1 | 21400 | 16700 | 78.04% | 1.96
212978192 | 1.97 | Yes | DAY & NIGHT | HRCU-A-CB (Split System: Heat Pump with Remote Outdoor Unit-Air-Source) | Centrally-Ducted | DLCURAH24ABK | EN(A,D)4X30L14** | *80MS(N,L)0701412A* | 23600 | 17 | 10.5 | 8.5 | 26200 | 24600 | 93.89% | 2.04
214241911 | 1.97 | Yes | DAY & NIGHT | HRCU-A-CB (Split System: Heat Pump with Remote Outdoor Unit-Air-Source) | Centrally-Ducted | CVH825GKA3* | EN(A,D)4X36L21**+WALLCON | *80CTL1102120B* | 23600 | 16.5 | 11 | 8.1 | 21600 | 16700 | 77.31% | 1.92
213773121 | 1.97 | Yes | DAY & NIGHT | HRCU-A-CB (Split System: Heat Pump with Remote Outdoor Unit-Air-Source) | Centrally-Ducted | CVH825GKA3* | EA*4X36L21A*+WALLCON | *97CMN1002122B* | 23600 | 16.5 | 11 | 8.1 | 21400 | 16600 | 77.57% | 1.94
213773141 | 1.97 | Yes | DAY & NIGHT | HRCU-A-CB (Split System: Heat Pump with Remote Outdoor Unit-Air-Source) | Centrally-Ducted | CVH825GKA3* | EA*4X36L21A*+WALLCON | *96CTN0801714B* | 23600 | 16.5 | 10.5 | 8.1 | 21400 | 16700 | 78.04% | 1.94
213772961 | 1.97 | Yes | DAY & NIGHT | HRCU-A-CB (Split System: Heat Pump with Remote Outdoor Unit-Air-Source) | Centrally-Ducted | CVH825GKA3* | EA*4X36L17A*+WALLCON | *80CTL0701716B* | 23600 | 16.5 | 11 | 8.1 | 21400 | 16700 | 78.04% | 1.94
212977616 | 1.97 | Yes | DAY & NIGHT | HRCU-A-CB (Split System: Heat Pump with Remote Outdoor Unit-Air-Source) | Centrally-Ducted | DLCURAH24ABK | EA*4X30L17A* | *80MS(N,L)0451412A* | 23600 | 17 | 10 | 8.5 | 26000 | 24000 | 92.31% | 2
214229195 | 1.97 | Yes | DAY & NIGHT | HRCU-A-CB (Split System: Heat Pump with Remote Outdoor Unit-Air-Source) | Centrally-Ducted | DLCURAH24ABK | EN(A,D)4X30L17** | *80MSU0601716A* | 23600 | 17 | 10.5 | 8.5 | 25600 | 24000 | 93.75% | 2
213773151 | 1.97 | Yes | DAY & NIGHT | HRCU-A-CB (Split System: Heat Pump with Remote Outdoor Unit-Air-Source) | Centrally-Ducted | CVH825GKA3* | EA*4X36L21A*+WALLCON | *96CTN1002122B* | 23600 | 16.5 | 11 | 8.1 | 21400 | 16600 | 77.57% | 1.94
213772851 | 1.97 | Yes | DAY & NIGHT | HRCU-A-CB (Split System: Heat Pump with Remote Outdoor Unit-Air-Source) | Centrally-Ducted | CVH825GKA3* | EA*4X30L17A*+WALLCON | *80CTL0701412B* | 23600 | 16.5 | 10.5 | 8.1 | 21600 | 16700 | 77.31% | 1.92
214242181 | 1.97 | Yes | DAY & NIGHT | HRCU-A-CB (Split System: Heat Pump with Remote Outdoor Unit-Air-Source) | Centrally-Ducted | CVH825GKA3* | EN(A,D,W)4X42L21**+WALLCON | *96CTN0601714B* | 23600 | 16 | 11 | 8.1 | 21600 | 16700 | 77.31% | 1.94
213773031 | 1.97 | Yes | DAY & NIGHT | HRCU-A-CB (Split System: Heat Pump with Remote Outdoor Unit-Air-Source) | Centrally-Ducted | CVH825GKA3* | EA*4X36L17A*+WALLCON | *96CTN0801714B* | 23600 | 16.5 | 10.5 | 8.1 | 21600 | 16700 | 77.31% | 1.94
213773481 | 1.97 | Yes | DAY & NIGHT | HRCU-A-CB (Split System: Heat Pump with Remote Outdoor Unit-Air-Source) | Centrally-Ducted | CVH825GKA3* | EA*4X42L21A*+WALLCON | *96CTN0801714B* | 23600 | 16.5 | 10.5 | 8.1 | 21400 | 16700 | 78.04% | 1.96
214242851 | 1.97 | Yes | DAY & NIGHT | HRCU-A-CB (Split System: Heat Pump with Remote Outdoor Unit-Air-Source) | Centrally-Ducted | CVH825GKA2* | EN(A,D)4X36L21**+WALLCON | *96CTN1002122B* | 23600 | 16.5 | 11 | 8.1 | 21400 | 16700 | 78.04% | 1.92
214241951 | 1.97 | Yes | DAY & NIGHT | HRCU-A-CB (Split System: Heat Pump with Remote Outdoor Unit-Air-Source) | Centrally-Ducted | CVH825GKA3* | EN(A,D)4X36L21**+WALLCON | *97CMN1002122B* | 23600 | 16.5 | 11 | 8.1 | 21400 | 16700 | 78.04% | 1.92
213773081 | 1.97 | Yes | DAY & NIGHT | HRCU-A-CB (Split System: Heat Pump with Remote Outdoor Unit-Air-Source) | Centrally-Ducted | CVH825GKA3* | EA*4X36L21A*+WALLCON | *80CTL1102120B* | 23600 | 16.5 | 10.5 | 8.1 | 21400 | 16600 | 77.57% | 1.94
210596739 | 1.97 | Yes | DAY & NIGHT | HRCU-A-CB (Split System: Heat Pump with Remote Outdoor Unit-Air-Source) | Centrally-Ducted | CVH825GKA2* | EA*4X42L24A*+WALLCON | *97CMN0602120A* | 23600 | 16.5 | 11 | 8.1 | 21400 | 16700 | 78.04% | 1.96
211241860 | 1.97 | Yes | DAY & NIGHT | HRCU-A-CB (Split System: Heat Pump with Remote Outdoor Unit-Air-Source) | Centrally-Ducted | DLCURAH24ABK | EA*4X36L17A* | *96VSN0601412A* | 23600 | 16.5 | 10 | 8.5 | 25800 | 23400 | 90.7% | 1.94
211241303 | 1.97 | Yes | DAY & NIGHT | HRCU-A-CB (Split System: Heat Pump with Remote Outdoor Unit-Air-Source) | Centrally-Ducted | DLCURAH24ABK | EA*4X30L14A* | *96VTN0401410A* | 23600 | 15.5 | 10 | 8.5 | 26200 | 23600 | 90.08% | 1.94
211241755 | 1.97 | Yes | DAY & NIGHT | HRCU-A-CB (Split System: Heat Pump with Remote Outdoor Unit-Air-Source) | Centrally-Ducted | DLCURAH24ABK | EA*4X30L17A* | *92ESN0401712A* | 23600 | 15.5 | 10 | 8.5 | 26200 | 23600 | 90.08% | 1.94
211242046 | 1.97 | Yes | DAY & NIGHT | HRCU-A-CB (Split System: Heat Pump with Remote Outdoor Unit-Air-Source) | Centrally-Ducted | DLCURAH24ABK | EA*4X36L17A* | *96VTN0601412A* | 23600 | 16.5 | 10 | 8.5 | 25800 | 23400 | 90.7% | 1.94
211240481 | 1.97 | Yes | DAY & NIGHT | HRCU-A-CB (Split System: Heat Pump with Remote Outdoor Unit-Air-Source) | Centrally-Ducted | DLCURAH24ABK | EA*4X24L17A* | *80VSL0701716A* | 23600 | 16.5 | 10 | 8.5 | 26600 | 24600 | 92.48% | 2.04
211241443 | 1.97 | Yes | DAY & NIGHT | HRCU-A-CB (Split System: Heat Pump with Remote Outdoor Unit-Air-Source) | Centrally-Ducted | DLCURAH24ABK | EA*4X30L17A* | *95ESU0401712A* | 23600 | 16.5 | 10 | 8.5 | 26000 | 23800 | 91.54% | 1.98
211242278 | 1.97 | Yes | DAY & NIGHT | HRCU-A-CB (Split System: Heat Pump with Remote Outdoor Unit-Air-Source) | Centrally-Ducted | DLCURAH24ABK | EA*4X36L21A* | *96VSN0601714A* | 23600 | 16.5 | 10 | 8.5 | 25600 | 23600 | 92.19% | 1.96
211244896 | 1.97 | Yes | DAY & NIGHT | HRCU-A-CB (Split System: Heat Pump with Remote Outdoor Unit-Air-Source) | Centrally-Ducted | DLCURAH24ABK | EN(A,D,W)4X36L17** | *96VSN0601412A* | 23600 | 16.5 | 10 | 8.1 | 25800 | 23800 | 92.25% | 1.98
211245260 | 1.97 | Yes | DAY & NIGHT | HRCU-A-CB (Split System: Heat Pump with Remote Outdoor Unit-Air-Source) | Centrally-Ducted | DLCURAH24ABK | EN(A,D,W)4X36L17** | OMV098J12* | 23600 | 16.5 | 10 | 8.1 | 26000 | 23600 | 90.77% | 1.96
211241250 | 1.97 | Yes | DAY & NIGHT | HRCU-A-CB (Split System: Heat Pump with Remote Outdoor Unit-Air-Source) | Centrally-Ducted | DLCURAH24ABK | EA*4X30L14A* | *96VSN0401410A* | 23600 | 15.5 | 10 | 8.5 | 26200 | 23600 | 90.08% | 1.94
211243859 | 1.97 | Yes | DAY & NIGHT | HRCU-A-CB (Split System: Heat Pump with Remote Outdoor Unit-Air-Source) | Centrally-Ducted | DLCURAH24ABK | EN(A,D)4X24L17** | *96VSN0601714A* | 23600 | 16 | 10 | 8.5 | 26800 | 23400 | 87.31% | 1.92
211244460 | 1.97 | Yes | DAY & NIGHT | HRCU-A-CB (Split System: Heat Pump with Remote Outdoor Unit-Air-Source) | Centrally-Ducted | DLCURAH24ABK | EN(A,D)4X30L17** | *96VSN0601412A* | 23600 | 16.5 | 10 | 8.1 | 25800 | 23800 | 92.25% | 1.98
206765713 | 1.97 | Yes | DAY & NIGHT | HRCU-A-CB (Split System: Heat Pump with Remote Outdoor Unit-Air-Source) | Centrally-Ducted | CVH825GKA3* | EA*4X36L17A*+WALLCON | *80CTL0901716A* | 23600 | 17 | 11 | 8.1 | 21400 | 16600 | 77.57% | 1.94
206767173 | 1.97 | Yes | DAY & NIGHT | HRCU-A-CB (Split System: Heat Pump with Remote Outdoor Unit-Air-Source) | Centrally-Ducted | CVH825GKA3* | EA*4X36L21A*+WALLCON | *80CSU1002120A* | 23600 | 16.5 | 10.5 | 8.1 | 21400 | 16700 | 78.04% | 1.94
206767502 | 1.97 | Yes | DAY & NIGHT | HRCU-A-CB (Split System: Heat Pump with Remote Outdoor Unit-Air-Source) | Centrally-Ducted | CVH825GKA3* | EA*4X36L21A*+WALLCON | *95CSU0601716A* | 23600 | 16.5 | 10.5 | 8.1 | 21600 | 16700 | 77.31% | 1.92
206765767 | 1.97 | Yes | DAY & NIGHT | HRCU-A-CB (Split System: Heat Pump with Remote Outdoor Unit-Air-Source) | Centrally-Ducted | CVH825GKA3* | EA*4X36L21A*+WALLCON | *96CTN0801714A* | 23600 | 16.5 | 11 | 8.1 | 21400 | 16700 | 78.04% | 1.94
206765785 | 1.97 | Yes | DAY & NIGHT | HRCU-A-CB (Split System: Heat Pump with Remote Outdoor Unit-Air-Source) | Centrally-Ducted | CVH825GKA3* | EA*4X36L21A*+WALLCON | *97CMN0801714A* | 23600 | 16.5 | 11 | 8.1 | 21600 | 16700 | 77.31% | 1.92
206767511 | 1.97 | Yes | DAY & NIGHT | HRCU-A-CB (Split System: Heat Pump with Remote Outdoor Unit-Air-Source) | Centrally-Ducted | CVH825GKA3* | EA*4X36L21A*+WALLCON | *95CSU0802120A* | 23600 | 16.5 | 11 | 8.1 | 21400 | 16600 | 77.57% | 1.94
206767520 | 1.97 | Yes | DAY & NIGHT | HRCU-A-CB (Split System: Heat Pump with Remote Outdoor Unit-Air-Source) | Centrally-Ducted | CVH825GKA3* | EA*4X36L21A*+WALLCON | *95CSU1002122A* | 23600 | 16.5 | 10.5 | 8.1 | 21400 | 16600 | 77.57% | 1.94
206765704 | 1.97 | Yes | DAY & NIGHT | HRCU-A-CB (Split System: Heat Pump with Remote Outdoor Unit-Air-Source) | Centrally-Ducted | CVH825GKA3* | EA*4X36L17A*+WALLCON | *80CTL0701412A* | 23600 | 17 | 11 | 8.1 | 21400 | 16600 | 77.57% | 1.94
206767137 | 1.97 | Yes | DAY & NIGHT | HRCU-A-CB (Split System: Heat Pump with Remote Outdoor Unit-Air-Source) | Centrally-Ducted | CVH825GKA3* | EA*4X36L17A*+WALLCON | *80CSU0601716A* | 23600 | 16.5 | 10.5 | 8.1 | 21400 | 16700 | 78.04% | 1.94
206765641 | 1.97 | Yes | DAY & NIGHT | HRCU-A-CB (Split System: Heat Pump with Remote Outdoor Unit-Air-Source) | Centrally-Ducted | CVH825GKA3* | EA*4X30L17A*+WALLCON | *80CTL0901716A* | 23600 | 17 | 11 | 8.1 | 21400 | 16600 | 77.57% | 1.92
206133360 | 1.97 | Yes | DAY & NIGHT | HRCU-A-CB (Split System: Heat Pump with Remote Outdoor Unit-Air-Source) | Centrally-Ducted | CVH825GKA2* | EA*4X36L17A*+WALLCON | *80CSU0401712A* | 23600 | 16.5 | 10.5 | 8.1 | 21400 | 16600 | 77.57% | 1.94
206133792 | 1.97 | Yes | DAY & NIGHT | HRCU-A-CB (Split System: Heat Pump with Remote Outdoor Unit-Air-Source) | Centrally-Ducted | CVH825GKA2* | EA*4X36L21A*+WALLCON | *95CSU1002122A* | 23600 | 16.5 | 10.5 | 8.1 | 21400 | 16600 | 77.57% | 1.94
206765632 | 1.97 | Yes | DAY & NIGHT | HRCU-A-CB (Split System: Heat Pump with Remote Outdoor Unit-Air-Source) | Centrally-Ducted | CVH825GKA3* | EA*4X30L17A*+WALLCON | *80CTL0701412A* | 23600 | 17 | 11 | 8.1 | 21600 | 16600 | 76.85% | 1.92
206133370 | 1.97 | Yes | DAY & NIGHT | HRCU-A-CB (Split System: Heat Pump with Remote Outdoor Unit-Air-Source) | Centrally-Ducted | CVH825GKA2* | EA*4X36L17A*+WALLCON | *80CSU0601716A* | 23600 | 16.5 | 10.5 | 8.1 | 21400 | 16700 | 78.04% | 1.94
206765803 | 1.97 | Yes | DAY & NIGHT | HRCU-A-CB (Split System: Heat Pump with Remote Outdoor Unit-Air-Source) | Centrally-Ducted | CVH825GKA3* | EA*4X36L21A*+WALLCON | *97CMN1002122A* | 23600 | 16.5 | 11 | 8.1 | 21400 | 16600 | 77.57% | 1.94
206767155 | 1.97 | Yes | DAY & NIGHT | HRCU-A-CB (Split System: Heat Pump with Remote Outdoor Unit-Air-Source) | Centrally-Ducted | CVH825GKA3* | EA*4X36L21A*+WALLCON | *80CSU0601716A* | 23600 | 16.5 | 10.5 | 8.1 | 21400 | 16600 | 77.57% | 1.94
206765848 | 1.97 | Yes | DAY & NIGHT | HRCU-A-CB (Split System: Heat Pump with Remote Outdoor Unit-Air-Source) | Centrally-Ducted | CVH825GKA3* | EA*4X36L21A*+WALLCON | *97CMN0602120A* | 23600 | 16 | 10.5 | 8.1 | 21600 | 16700 | 77.31% | 1.92
206767146 | 1.97 | Yes | DAY & NIGHT | HRCU-A-CB (Split System: Heat Pump with Remote Outdoor Unit-Air-Source) | Centrally-Ducted | CVH825GKA3* | EA*4X36L21A*+WALLCON | *80CSU0401712A* | 23600 | 17 | 11 | 8.1 | 21400 | 16600 | 77.57% | 1.94
206765821 | 1.97 | Yes | DAY & NIGHT | HRCU-A-CB (Split System: Heat Pump with Remote Outdoor Unit-Air-Source) | Centrally-Ducted | CVH825GKA3* | EA*4X36L21A*+WALLCON | *96CTN1002122A* | 23600 | 16.5 | 11 | 8.1 | 21400 | 16600 | 77.57% | 1.94
206765659 | 1.97 | Yes | DAY & NIGHT | HRCU-A-CB (Split System: Heat Pump with Remote Outdoor Unit-Air-Source) | Centrally-Ducted | CVH825GKA3* | EA*4X36L17A*+WALLCON | *80CTL0701716A* | 23600 | 16.5 | 11 | 8.1 | 21400 | 16700 | 78.04% | 1.94
206765731 | 1.97 | Yes | DAY & NIGHT | HRCU-A-CB (Split System: Heat Pump with Remote Outdoor Unit-Air-Source) | Centrally-Ducted | CVH825GKA3* | EA*4X36L21A*+WALLCON | *80CTL0701716A* | 23600 | 16.5 | 11 | 8.1 | 21400 | 16600 | 77.57% | 1.94
206767128 | 1.97 | Yes | DAY & NIGHT | HRCU-A-CB (Split System: Heat Pump with Remote Outdoor Unit-Air-Source) | Centrally-Ducted | CVH825GKA3* | EA*4X36L17A*+WALLCON | *80CSU0401712A* | 23600 | 16.5 | 10.5 | 8.1 | 21400 | 16600 | 77.57% | 1.94
206765830 | 1.97 | Yes | DAY & NIGHT | HRCU-A-CB (Split System: Heat Pump with Remote Outdoor Unit-Air-Source) | Centrally-Ducted | CVH825GKA3* | EA*4X36L21A*+WALLCON | *80CTL0901716A* | 23600 | 17.5 | 11 | 8.1 | 21400 | 16600 | 77.57% | 1.96
206765677 | 1.97 | Yes | DAY & NIGHT | HRCU-A-CB (Split System: Heat Pump with Remote Outdoor Unit-Air-Source) | Centrally-Ducted | CVH825GKA3* | EA*4X36L17A*+WALLCON | *96CTN0801714A* | 23600 | 16.5 | 10.5 | 8.1 | 21600 | 16700 | 77.31% | 1.92
211242125 | 1.97 | Yes | DAY & NIGHT | HRCU-A-CB (Split System: Heat Pump with Remote Outdoor Unit-Air-Source) | Centrally-Ducted | DLCURAH24ABK | EA*4X36L17A* | *92ESN0601412A* | 23600 | 17 | 10 | 8.5 | 25600 | 23600 | 92.19% | 1.96
214570374 | 1.97 | Yes | DAY & NIGHT | HRCU-A-CB (Split System: Heat Pump with Remote Outdoor Unit-Air-Source) | Centrally-Ducted | CVH825GKA3* | EA*4X36L21A*+WALLCON | *80CTL0702120B* | 23600 | 16.5 | 10.5 | 8.1 | 21400 | 16600 | 77.57% | 1.94
214570384 | 1.97 | Yes | DAY & NIGHT | HRCU-A-CB (Split System: Heat Pump with Remote Outdoor Unit-Air-Source) | Centrally-Ducted | CVH825GKA3* | EA*4X36L21A*+WALLCON | *95CSU0802120B* | 23600 | 16.5 | 10.5 | 8.1 | 21400 | 16700 | 78.04% | 1.94
212969841 | 1.97 | Yes | DAY & NIGHT | HRCU-A-CB (Split System: Heat Pump with Remote Outdoor Unit-Air-Source) | Centrally-Ducted | DLCURAH24ABK | EN(A,D,W)4X36L17** | *80VSL0451412B* | 23600 | 17 | 10.5 | 8.5 | 26200 | 24600 | 93.89% | 2.04
214229206 | 1.97 | Yes | DAY & NIGHT | HRCU-A-CB (Split System: Heat Pump with Remote Outdoor Unit-Air-Source) | Centrally-Ducted | DLCURAH24ABK | EN(A,D,W)4X36L17** | *80MSU0601716A* | 23600 | 17 | 10.5 | 8.5 | 25600 | 24000 | 93.75% | 2
211245759 | 1.97 | Yes | DAY & NIGHT | HRCU-A-CB (Split System: Heat Pump with Remote Outdoor Unit-Air-Source) | Centrally-Ducted | DLCURAH24ABK | EN(A,D)4X36L21** | OMV098J12* | 23600 | 16.5 | 10 | 8.1 | 26000 | 23600 | 90.77% | 1.96
211245727 | 1.97 | Yes | DAY & NIGHT | HRCU-A-CB (Split System: Heat Pump with Remote Outdoor Unit-Air-Source) | Centrally-Ducted | DLCURAH24ABK | EN(A,D)4X36L21** | *92ESN0401712A* | 23600 | 15.5 | 10 | 8.1 | 26200 | 23400 | 89.31% | 1.92
211242723 | 1.97 | Yes | DAY & NIGHT | HRCU-A-CB (Split System: Heat Pump with Remote Outdoor Unit-Air-Source) | Centrally-Ducted | DLCURAH24ABK | EA*4X36L21A* | OMV098J12* | 23600 | 16.5 | 10 | 8.5 | 25800 | 23200 | 89.92% | 1.94
211244646 | 1.97 | Yes | DAY & NIGHT | HRCU-A-CB (Split System: Heat Pump with Remote Outdoor Unit-Air-Source) | Centrally-Ducted | DLCURAH24ABK | EN(A,D)4X30L17** | *96VTN0601412A* | 23600 | 16.5 | 10 | 8.1 | 25800 | 23800 | 92.25% | 1.98
211244791 | 1.97 | Yes | DAY & NIGHT | HRCU-A-CB (Split System: Heat Pump with Remote Outdoor Unit-Air-Source) | Centrally-Ducted | DLCURAH24ABK | EN(A,D)4X30L17** | *92ESN0401712A* | 23600 | 15.5 | 10 | 8.1 | 26200 | 23400 | 89.31% | 1.92
211245887 | 1.97 | Yes | DAY & NIGHT | HRCU-A-CB (Split System: Heat Pump with Remote Outdoor Unit-Air-Source) | Centrally-Ducted | DLCURAH24ABK | FMA4X24**AL* |  | 23600 | 17 | 10 | 9 | 27200 | 25600 | 94.12% | 2.14
211243974 | 1.97 | Yes | DAY & NIGHT | HRCU-A-CB (Split System: Heat Pump with Remote Outdoor Unit-Air-Source) | Centrally-Ducted | DLCURAH24ABK | EN(A,D)4X24L17** | *80ESU0401712A* | 23600 | 17 | 10 | 8.5 | 26400 | 23800 | 90.15% | 1.98
211242224 | 1.97 | Yes | DAY & NIGHT | HRCU-A-CB (Split System: Heat Pump with Remote Outdoor Unit-Air-Source) | Centrally-Ducted | DLCURAH24ABK | EA*4X36L17A* | OMV098J12* | 23600 | 16.5 | 10 | 8.5 | 25800 | 23400 | 90.7% | 1.94
214229371 | 1.97 | Yes | DAY & NIGHT | HRCU-A-CB (Split System: Heat Pump with Remote Outdoor Unit-Air-Source) | Centrally-Ducted | DLCURAH24ABK | EA*4X36L21A* | *80MSU0802120A* | 23600 | 17.5 | 10 | 8.5 | 25600 | 23400 | 91.41% | 1.94
212971737 | 1.97 | Yes | DAY & NIGHT | HRCU-A-CB (Split System: Heat Pump with Remote Outdoor Unit-Air-Source) | Centrally-Ducted | DLCURAH24ABK | EN(A,D)4X36L21** | *80VTL0701716B* | 23600 | 17 | 10.5 | 8.5 | 26400 | 24200 | 91.67% | 2
211244479 | 1.97 | Yes | DAY & NIGHT | HRCU-A-CB (Split System: Heat Pump with Remote Outdoor Unit-Air-Source) | Centrally-Ducted | DLCURAH24ABK | EN(A,D)4X30L17** | *95ESU0401712A* | 23600 | 16.5 | 10 | 8.1 | 25800 | 23600 | 91.47% | 1.96
211245227 | 1.97 | Yes | DAY & NIGHT | HRCU-A-CB (Split System: Heat Pump with Remote Outdoor Unit-Air-Source) | Centrally-Ducted | DLCURAH24ABK | EN(A,D,W)4X36L17** | *92ESN0401712A* | 23600 | 15.5 | 10 | 8.1 | 26200 | 23400 | 89.31% | 1.92
211245082 | 1.97 | Yes | DAY & NIGHT | HRCU-A-CB (Split System: Heat Pump with Remote Outdoor Unit-Air-Source) | Centrally-Ducted | DLCURAH24ABK | EN(A,D,W)4X36L17** | *96VTN0601412A* | 23600 | 16.5 | 10 | 8.1 | 25800 | 23800 | 92.25% | 1.98
211245559 | 1.97 | Yes | DAY & NIGHT | HRCU-A-CB (Split System: Heat Pump with Remote Outdoor Unit-Air-Source) | Centrally-Ducted | DLCURAH24ABK | EN(A,D)4X36L21** | *96VTN0802120A* | 23600 | 17 | 10.5 | 8.1 | 25800 | 23800 | 92.25% | 1.98
211244824 | 1.97 | Yes | DAY & NIGHT | HRCU-A-CB (Split System: Heat Pump with Remote Outdoor Unit-Air-Source) | Centrally-Ducted | DLCURAH24ABK | EN(A,D)4X30L17** | OMV098J12* | 23600 | 16.5 | 10 | 8.1 | 26000 | 23600 | 90.77% | 1.96
211245360 | 1.97 | Yes | DAY & NIGHT | HRCU-A-CB (Split System: Heat Pump with Remote Outdoor Unit-Air-Source) | Centrally-Ducted | DLCURAH24ABK | EN(A,D)4X36L21** | *95ESU0401712A* | 23600 | 16.5 | 10.5 | 8.1 | 26000 | 23600 | 90.77% | 1.96
211244915 | 1.97 | Yes | DAY & NIGHT | HRCU-A-CB (Split System: Heat Pump with Remote Outdoor Unit-Air-Source) | Centrally-Ducted | DLCURAH24ABK | EN(A,D,W)4X36L17** | *95ESU0401712A* | 23600 | 16.5 | 10 | 8.1 | 25800 | 23600 | 91.47% | 1.96
212978659 | 1.97 | Yes | DAY & NIGHT | HRCU-A-CB (Split System: Heat Pump with Remote Outdoor Unit-Air-Source) | Centrally-Ducted | DLCURAH24ABK | EA*4X36L17A* | *80MS(N,L)0701712A* | 23600 | 17.5 | 10 | 8.5 | 26000 | 24200 | 93.08% | 2.02
212982294 | 1.97 | Yes | DAY & NIGHT | HRCU-A-CB (Split System: Heat Pump with Remote Outdoor Unit-Air-Source) | Centrally-Ducted | DLCURAH24ABK | EA*4X36L21A* | *80MSU0401712A* | 23600 | 17 | 10 | 8.5 | 25800 | 23200 | 89.92% | 1.94
210472881 | 1.97 | Yes | DAY & NIGHT | HRCU-A-CB (Split System: Heat Pump with Remote Outdoor Unit-Air-Source) | Centrally-Ducted | CVH825GKA3* | EA*4X42L21A*+WALLCON | *80CTL0451712A* | 23600 | 16.5 | 10.5 | 8.1 | 21600 | 16800 | 77.78% | 1.94
212983522 | 1.97 | Yes | DAY & NIGHT | HRCU-A-CB (Split System: Heat Pump with Remote Outdoor Unit-Air-Source) | Centrally-Ducted | DLCURAH24ABK | EA*4X24L17A* | *92MSN0601412A* | 23600 | 16.5 | 10 | 9 | 27000 | 25400 | 94.07% | 2.12
212984667 | 1.97 | Yes | DAY & NIGHT | HRCU-A-CB (Split System: Heat Pump with Remote Outdoor Unit-Air-Source) | Centrally-Ducted | DLCURAH24ABK | EN(A,D)4X30L17** | *92MSN0801716A* | 23600 | 17.5 | 10.5 | 8.5 | 26200 | 24600 | 93.89% | 2.04
212985035 | 1.97 | Yes | DAY & NIGHT | HRCU-A-CB (Split System: Heat Pump with Remote Outdoor Unit-Air-Source) | Centrally-Ducted | DLCURAH24ABK | EA*4X36L21A* | *92MSN0802120A* | 23600 | 17.5 | 10 | 8.5 | 26000 | 24000 | 92.31% | 2.02
212988679 | 1.97 | Yes | DAY & NIGHT | HRCU-A-CB (Split System: Heat Pump with Remote Outdoor Unit-Air-Source) | Centrally-Ducted | DLCURAH24ABK | EA*4X36L17A* | *95MSU0401712A* | 23600 | 16.5 | 10 | 8.5 | 26200 | 23800 | 90.84% | 1.96
212984139 | 1.97 | Yes | DAY & NIGHT | HRCU-A-CB (Split System: Heat Pump with Remote Outdoor Unit-Air-Source) | Centrally-Ducted | DLCURAH24ABK | EN(A,D,W)4X36L17** | *92MSN0601714A* | 23600 | 17 | 10.5 | 8.5 | 26400 | 24400 | 92.42% | 2.02
212986963 | 1.97 | Yes | DAY & NIGHT | HRCU-A-CB (Split System: Heat Pump with Remote Outdoor Unit-Air-Source) | Centrally-Ducted | DLCURAH24ABK | EN(A,D)4X30L17** | *96MSN0601412A* | 23600 | 16.5 | 10 | 8.1 | 26400 | 24200 | 91.67% | 2.02
213770961 | 1.97 | Yes | DAY & NIGHT | HRCU-A-CB (Split System: Heat Pump with Remote Outdoor Unit-Air-Source) | Centrally-Ducted | CVH825GKA2* | EA*4X36L21A*+WALLCON | *95CSU0601716B* | 23600 | 16.5 | 10.5 | 8.1 | 21600 | 16700 | 77.31% | 1.94
213771011 | 1.97 | Yes | DAY & NIGHT | HRCU-A-CB (Split System: Heat Pump with Remote Outdoor Unit-Air-Source) | Centrally-Ducted | CVH825GKA2* | EA*4X36L21A*+WALLCON | *96CTN0801714B* | 23600 | 16.5 | 10.5 | 8.1 | 21400 | 16700 | 78.04% | 1.94
212988667 | 1.97 | Yes | DAY & NIGHT | HRCU-A-CB (Split System: Heat Pump with Remote Outdoor Unit-Air-Source) | Centrally-Ducted | DLCURAH24ABK | EA*4X30L17A* | *95MSU0401712A* | 23600 | 16.5 | 10 | 8.5 | 26400 | 24400 | 92.42% | 2.02
212979149 | 1.97 | Yes | DAY & NIGHT | HRCU-A-CB (Split System: Heat Pump with Remote Outdoor Unit-Air-Source) | Centrally-Ducted | DLCURAH24ABK | EA*4X30L17A* | *80MS(N,L)0701716A* | 23600 | 17 | 10 | 8.5 | 26400 | 24600 | 93.18% | 2.04
212979233 | 1.97 | Yes | DAY & NIGHT | HRCU-A-CB (Split System: Heat Pump with Remote Outdoor Unit-Air-Source) | Centrally-Ducted | DLCURAH24ABK | EN(A,D,W)4X36L17** | *80MS(N,L)0701716A* | 23600 | 17 | 10.5 | 8.5 | 26400 | 24400 | 92.42% | 2.02
212980988 | 1.97 | Yes | DAY & NIGHT | HRCU-A-CB (Split System: Heat Pump with Remote Outdoor Unit-Air-Source) | Centrally-Ducted | DLCURAH24ABK | EA*4X36L21A* | *80MS(N,L)1102120A* | 23600 | 17.5 | 10 | 8.5 | 26200 | 23800 | 90.84% | 2
212979935 | 1.97 | Yes | DAY & NIGHT | HRCU-A-CB (Split System: Heat Pump with Remote Outdoor Unit-Air-Source) | Centrally-Ducted | DLCURAH24ABK | EN(A,D)4X36L21** | *80MS(N,L)0901714A* | 23600 | 17 | 10.5 | 8.5 | 26400 | 24400 | 92.42% | 2.02
212984655 | 1.97 | Yes | DAY & NIGHT | HRCU-A-CB (Split System: Heat Pump with Remote Outdoor Unit-Air-Source) | Centrally-Ducted | DLCURAH24ABK | EN(A,D)4X24L17** | *92MSN0801716A* | 23600 | 17 | 10 | 8.5 | 27000 | 24400 | 90.37% | 2.02
212979911 | 1.97 | Yes | DAY & NIGHT | HRCU-A-CB (Split System: Heat Pump with Remote Outdoor Unit-Air-Source) | Centrally-Ducted | DLCURAH24ABK | EN(A,D)4X30L17** | *80MS(N,L)0901714A* | 23600 | 17 | 10.5 | 8.5 | 26400 | 24400 | 92.42% | 2.02
212979923 | 1.97 | Yes | DAY & NIGHT | HRCU-A-CB (Split System: Heat Pump with Remote Outdoor Unit-Air-Source) | Centrally-Ducted | DLCURAH24ABK | EN(A,D,W)4X36L17** | *80MS(N,L)0901714A* | 23600 | 17 | 10.5 | 8.5 | 26400 | 24400 | 92.42% | 2.02
212984127 | 1.97 | Yes | DAY & NIGHT | HRCU-A-CB (Split System: Heat Pump with Remote Outdoor Unit-Air-Source) | Centrally-Ducted | DLCURAH24ABK | EN(A,D)4X30L17** | *92MSN0601714A* | 23600 | 17 | 10.5 | 8.5 | 26400 | 24400 | 92.42% | 2.02
212984151 | 1.97 | Yes | DAY & NIGHT | HRCU-A-CB (Split System: Heat Pump with Remote Outdoor Unit-Air-Source) | Centrally-Ducted | DLCURAH24ABK | EN(A,D)4X36L21** | *92MSN0601714A* | 23600 | 17 | 10.5 | 8.5 | 26400 | 24200 | 91.67% | 2.02
212983179 | 1.97 | Yes | DAY & NIGHT | HRCU-A-CB (Split System: Heat Pump with Remote Outdoor Unit-Air-Source) | Centrally-Ducted | DLCURAH24ABK | EA*4X36L21A* | *92MSN0401712A* | 23600 | 16 | 10 | 8.5 | 26400 | 24000 | 90.91% | 1.96
212988763 | 1.97 | Yes | DAY & NIGHT | HRCU-A-CB (Split System: Heat Pump with Remote Outdoor Unit-Air-Source) | Centrally-Ducted | DLCURAH24ABK | EN(A,D)4X36L21** | *95MSU0401712A* | 23600 | 16.5 | 10 | 8.5 | 26400 | 24200 | 91.67% | 2
212986973 | 1.97 | Yes | DAY & NIGHT | HRCU-A-CB (Split System: Heat Pump with Remote Outdoor Unit-Air-Source) | Centrally-Ducted | DLCURAH24ABK | EN(A,D,W)4X36L17** | *96MSN0601412A* | 23600 | 16.5 | 10 | 8.1 | 26400 | 24200 | 91.67% | 2.02
212987393 | 1.97 | Yes | DAY & NIGHT | HRCU-A-CB (Split System: Heat Pump with Remote Outdoor Unit-Air-Source) | Centrally-Ducted | DLCURAH24ABK | EA*4X30L17A* | *96MSN0801716A* | 23600 | 17 | 10 | 8.5 | 26400 | 24200 | 91.67% | 2.02
212989231 | 1.97 | Yes | DAY & NIGHT | HRCU-A-CB (Split System: Heat Pump with Remote Outdoor Unit-Air-Source) | Centrally-Ducted | DLCURAH24ABK | EN(A,D)4X30L17** | *95MSU0601716A* | 23600 | 17 | 10.5 | 8.5 | 26400 | 24400 | 92.42% | 2.02
213770721 | 1.97 | Yes | DAY & NIGHT | HRCU-A-CB (Split System: Heat Pump with Remote Outdoor Unit-Air-Source) | Centrally-Ducted | CVH825GKA2* | EA*4X30L17A*+WALLCON | *80CTL0701412B* | 23600 | 16.5 | 10.5 | 8.1 | 21600 | 16700 | 77.31% | 1.92
204456657 | 1.97 | Yes | DAY & NIGHT | HRCU-A-CB (Split System: Heat Pump with Remote Outdoor Unit-Air-Source) | Centrally-Ducted | CVH825GKA2* | EA*4X36L17A*+WALLCON | *80CTL0901716A* | 23600 | 17 | 11 | 8.1 | 21400 | 16600 | 77.57% | 1.94
206133390 | 1.97 | Yes | DAY & NIGHT | HRCU-A-CB (Split System: Heat Pump with Remote Outdoor Unit-Air-Source) | Centrally-Ducted | CVH825GKA2* | EA*4X36L21A*+WALLCON | *80CSU0601716A* | 23600 | 16.5 | 10.5 | 8.1 | 21400 | 16600 | 77.57% | 1.94
206133410 | 1.97 | Yes | DAY & NIGHT | HRCU-A-CB (Split System: Heat Pump with Remote Outdoor Unit-Air-Source) | Centrally-Ducted | CVH825GKA2* | EA*4X36L21A*+WALLCON | *80CSU1002120A* | 23600 | 16.5 | 10.5 | 8.1 | 21400 | 16700 | 78.04% | 1.94
206133782 | 1.97 | Yes | DAY & NIGHT | HRCU-A-CB (Split System: Heat Pump with Remote Outdoor Unit-Air-Source) | Centrally-Ducted | CVH825GKA2* | EA*4X36L21A*+WALLCON | *95CSU0802120A* | 23600 | 16.5 | 11 | 8.1 | 21400 | 16600 | 77.57% | 1.94
204456621 | 1.97 | Yes | DAY & NIGHT | HRCU-A-CB (Split System: Heat Pump with Remote Outdoor Unit-Air-Source) | Centrally-Ducted | CVH825GKA2* | EA*4X36L17A*+WALLCON | *96CTN0801714A* | 23600 | 16.5 | 10.5 | 8.1 | 21600 | 16700 | 77.31% | 1.92
206133380 | 1.97 | Yes | DAY & NIGHT | HRCU-A-CB (Split System: Heat Pump with Remote Outdoor Unit-Air-Source) | Centrally-Ducted | CVH825GKA2* | EA*4X36L21A*+WALLCON | *80CSU0401712A* | 23600 | 17 | 11 | 8.1 | 21400 | 16600 | 77.57% | 1.94
204456711 | 1.97 | Yes | DAY & NIGHT | HRCU-A-CB (Split System: Heat Pump with Remote Outdoor Unit-Air-Source) | Centrally-Ducted | CVH825GKA2* | EA*4X36L21A*+WALLCON | *96CTN0801714A* | 23600 | 16.5 | 11 | 8.1 | 21400 | 16700 | 78.04% | 1.94
204456675 | 1.97 | Yes | DAY & NIGHT | HRCU-A-CB (Split System: Heat Pump with Remote Outdoor Unit-Air-Source) | Centrally-Ducted | CVH825GKA2* | EA*4X36L21A*+WALLCON | *80CTL0701716A* | 23600 | 16.5 | 11 | 8.1 | 21400 | 16600 | 77.57% | 1.94
204456793 | 1.97 | Yes | DAY & NIGHT | HRCU-A-CB (Split System: Heat Pump with Remote Outdoor Unit-Air-Source) | Centrally-Ducted | CVH825GKA2* | EA*4X36L21A*+WALLCON | *80CTL0901716A* | 23600 | 17.5 | 11 | 8.1 | 21400 | 16600 | 77.57% | 1.96
204456811 | 1.97 | Yes | DAY & NIGHT | HRCU-A-CB (Split System: Heat Pump with Remote Outdoor Unit-Air-Source) | Centrally-Ducted | CVH825GKA2* | EA*4X36L21A*+WALLCON | *97CMN0602120A* | 23600 | 16 | 10.5 | 8.1 | 21600 | 16700 | 77.31% | 1.92
204456576 | 1.97 | Yes | DAY & NIGHT | HRCU-A-CB (Split System: Heat Pump with Remote Outdoor Unit-Air-Source) | Centrally-Ducted | CVH825GKA2* | EA*4X30L17A*+WALLCON | *80CTL0701412A* | 23600 | 17 | 11 | 8.1 | 21600 | 16600 | 76.85% | 1.92
204456648 | 1.97 | Yes | DAY & NIGHT | HRCU-A-CB (Split System: Heat Pump with Remote Outdoor Unit-Air-Source) | Centrally-Ducted | CVH825GKA2* | EA*4X36L17A*+WALLCON | *80CTL0701412A* | 23600 | 17 | 11 | 8.1 | 21400 | 16600 | 77.57% | 1.94
204456784 | 1.97 | Yes | DAY & NIGHT | HRCU-A-CB (Split System: Heat Pump with Remote Outdoor Unit-Air-Source) | Centrally-Ducted | CVH825GKA2* | EA*4X36L21A*+WALLCON | *96CTN1002122A* | 23600 | 16.5 | 11 | 8.1 | 21400 | 16600 | 77.57% | 1.94
204456603 | 1.97 | Yes | DAY & NIGHT | HRCU-A-CB (Split System: Heat Pump with Remote Outdoor Unit-Air-Source) | Centrally-Ducted | CVH825GKA2* | EA*4X36L17A*+WALLCON | *80CTL0701716A* | 23600 | 16.5 | 11 | 8.1 | 21400 | 16700 | 78.04% | 1.94
204456737 | 1.97 | Yes | DAY & NIGHT | HRCU-A-CB (Split System: Heat Pump with Remote Outdoor Unit-Air-Source) | Centrally-Ducted | CVH825GKA2* | EA*4X36L21A*+WALLCON | *97CMN0801714A* | 23600 | 16.5 | 11 | 8.1 | 21600 | 16700 | 77.31% | 1.92
204456585 | 1.97 | Yes | DAY & NIGHT | HRCU-A-CB (Split System: Heat Pump with Remote Outdoor Unit-Air-Source) | Centrally-Ducted | CVH825GKA2* | EA*4X30L17A*+WALLCON | *80CTL0901716A* | 23600 | 17 | 11 | 8.1 | 21400 | 16600 | 77.57% | 1.92
206133772 | 1.97 | Yes | DAY & NIGHT | HRCU-A-CB (Split System: Heat Pump with Remote Outdoor Unit-Air-Source) | Centrally-Ducted | CVH825GKA2* | EA*4X36L21A*+WALLCON | *95CSU0601716A* | 23600 | 16.5 | 10.5 | 8.1 | 21600 | 16700 | 77.31% | 1.92
204456766 | 1.97 | Yes | DAY & NIGHT | HRCU-A-CB (Split System: Heat Pump with Remote Outdoor Unit-Air-Source) | Centrally-Ducted | CVH825GKA2* | EA*4X36L21A*+WALLCON | *97CMN1002122A* | 23600 | 16.5 | 11 | 8.1 | 21400 | 16600 | 77.57% | 1.94
213770991 | 1.97 | Yes | DAY & NIGHT | HRCU-A-CB (Split System: Heat Pump with Remote Outdoor Unit-Air-Source) | Centrally-Ducted | CVH825GKA2* | EA*4X36L21A*+WALLCON | *97CMN1002122B* | 23600 | 16.5 | 11 | 8.1 | 21400 | 16600 | 77.57% | 1.94
214229151 | 1.97 | Yes | DAY & NIGHT | HRCU-A-CB (Split System: Heat Pump with Remote Outdoor Unit-Air-Source) | Centrally-Ducted | DLCURAH24ABK | EA*4X30L17A* | *80MSU0601716A* | 23600 | 17 | 10 | 8.5 | 25800 | 24200 | 93.8% | 2.02
213771021 | 1.97 | Yes | DAY & NIGHT | HRCU-A-CB (Split System: Heat Pump with Remote Outdoor Unit-Air-Source) | Centrally-Ducted | CVH825GKA2* | EA*4X36L21A*+WALLCON | *96CTN1002122B* | 23600 | 16.5 | 11 | 8.1 | 21400 | 16600 | 77.57% | 1.94
213770831 | 1.97 | Yes | DAY & NIGHT | HRCU-A-CB (Split System: Heat Pump with Remote Outdoor Unit-Air-Source) | Centrally-Ducted | CVH825GKA2* | EA*4X36L17A*+WALLCON | *80CTL0701716B* | 23600 | 16.5 | 11 | 8.1 | 21400 | 16700 | 78.04% | 1.94
213770821 | 1.97 | Yes | DAY & NIGHT | HRCU-A-CB (Split System: Heat Pump with Remote Outdoor Unit-Air-Source) | Centrally-Ducted | CVH825GKA2* | EA*4X36L17A*+WALLCON | *80CTL0701412B* | 23600 | 16.5 | 10.5 | 8.1 | 21400 | 16700 | 78.04% | 1.94
213770921 | 1.97 | Yes | DAY & NIGHT | HRCU-A-CB (Split System: Heat Pump with Remote Outdoor Unit-Air-Source) | Centrally-Ducted | CVH825GKA2* | EA*4X36L21A*+WALLCON | *80CTL0701716B* | 23600 | 16.5 | 10.5 | 8.1 | 21400 | 16700 | 78.04% | 1.94
214061498 | 1.97 | Yes | DUCANE | HRCU-A-CB (Split System: Heat Pump with Remote Outdoor Unit-Air-Source) | Centrally-Ducted | 4HP18V36P | A30VBA+TXV | 97G2DF045BE12 | 23600 | 17 | 12 | 8.35 | 22400 | 16300 | 72.77% | 2.12
207172512 | 1.97 | Yes | DUCANE | HRCU-A-CB (Split System: Heat Pump with Remote Outdoor Unit-Air-Source) | Centrally-Ducted | 4HP18V36P | 48BP**+TXV | 80G2UH090BE12 | 23600 | 19 | 12 | 8.5 | 22400 | 19100 | 85.27% | 2.22
207172511 | 1.97 | Yes | DUCANE | HRCU-A-CB (Split System: Heat Pump with Remote Outdoor Unit-Air-Source) | Centrally-Ducted | 4HP18V36P | 42BX**+TXV | 80G2UH090BE12 | 23600 | 19 | 12 | 8.5 | 22400 | 19100 | 85.27% | 2.22
207172546 | 1.97 | Yes | DUCANE | HRCU-A-CB (Split System: Heat Pump with Remote Outdoor Unit-Air-Source) | Centrally-Ducted | 4HP18V36P | 42BP**+TXV | 80G2UH090BE12 | 23600 | 19 | 12 | 8.5 | 22400 | 19100 | 85.27% | 2.22
211034588 | 1.97 | Yes | DUCANE | HRCU-A-CB-O | Mini-Splits(Non-Ducted) | 4DHP2S24S-1P | D33C224S4-*P |  | 23600 | 21.5 | 12.3 | 9.6 | 26000 | 18500 | 71.15% | 2.2
208106668 | 1.97 | Yes | DUCANE | HRCU-A-CB-O | Mini-Splits(Non-Ducted) | 4DHP2S24S-1P | D33C224S4-1P |  | 23600 | 21.5 | 12.3 | 9.6 | 26000 | 18500 | 71.15% | 2.2
214447332 | 1.97 | Yes | ECOER | HRCU-A-CB (Split System: Heat Pump with Remote Outdoor Unit-Air-Source) | Centrally-Ducted | EODA18H-2436B | A(E,F)M364+TDR |  | 23600 | 19.6 | 13 | 9.2 | 24000 | 19600 | 81.67% | 1.9
214771968 | 1.97 | Yes | GE | HRCU-A-CB (Split System: Heat Pump with Remote Outdoor Unit-Air-Source) | Centrally-Ducted | NS18H36MA4-** | HG9J936 | NF80D070S3B-* | 23600 | 18 | 12 | 8.5 | 22400 | 16100 | 71.88% | 2.18
213613116 | 1.97 | Yes | GE | HRCU-A-CB (Split System: Heat Pump with Remote Outdoor Unit-Air-Source) | Centrally-Ducted | NS22H24MA4-**A | V36H175P149 | NF95X040S3B | 23600 | 19 | 12.5 | 8.1 | 21200 | 15000 | 70.75% | 1.94
213608976 | 1.97 | Yes | GE | HRCU-A-CB (Split System: Heat Pump with Remote Outdoor Unit-Air-Source) | Centrally-Ducted | NS22H24MA4-**A | H,TG80936 | NF80L070S3B | 23600 | 20 | 13.5 | 8.2 | 20800 | 14700 | 70.67% | 2
213613098 | 1.97 | Yes | GE | HRCU-A-CB (Split System: Heat Pump with Remote Outdoor Unit-Air-Source) | Centrally-Ducted | NS22H24MA4-**A | V36H175P789 | NF80L070S3B | 23600 | 20 | 13.5 | 8.2 | 20800 | 14700 | 70.67% | 2
213608977 | 1.97 | Yes | GE | HRCU-A-CB (Split System: Heat Pump with Remote Outdoor Unit-Air-Source) | Centrally-Ducted | NS22H24MA4-**A | H,TG81936 | NF80L070S3B | 23600 | 20 | 13.5 | 8.2 | 20800 | 14700 | 70.67% | 2
213613097 | 1.97 | Yes | GE | HRCU-A-CB (Split System: Heat Pump with Remote Outdoor Unit-Air-Source) | Centrally-Ducted | NS22H24MA4-**A | PL36H175P789 | NF80L070S3B | 23600 | 20 | 13.5 | 8.2 | 20800 | 14700 | 70.67% | 2
213613120 | 1.97 | Yes | GE | HRCU-A-CB (Split System: Heat Pump with Remote Outdoor Unit-Air-Source) | Centrally-Ducted | NS22H24MA4-**A | V36H175P149 | NF95X060S3B | 23600 | 19 | 12.5 | 8.1 | 21200 | 15000 | 70.75% | 1.94
207764674 | 1.97 | Yes | GE Appliances | HRCU-A-CB (Split System: Heat Pump with Remote Outdoor Unit-Air-Source) | Centrally-Ducted | AUH2436ZGDA* | F,PE*G34930 |  | 23600 | 17 | 11.5 | 9 | 22400 | 21600 | 96.43% | 1.8
207764675 | 1.97 | Yes | GE Appliances | HRCU-A-CB (Split System: Heat Pump with Remote Outdoor Unit-Air-Source) | Centrally-Ducted | AUH2436ZGDA* | F,PE*G34925 |  | 23600 | 16.8 | 11.7 | 9 | 22400 | 21600 | 96.43% | 1.8
212971990 | 1.97 | Yes | GRANDAIRE | HRCU-A-CB (Split System: Heat Pump with Remote Outdoor Unit-Air-Source) | Centrally-Ducted | WDLCURAH24ABK | WLA*364BA* | WFET090B048A* | 23600 | 17 | 10 | 8.5 | 26200 | 24000 | 91.6% | 2
212977681 | 1.97 | Yes | GRANDAIRE | HRCU-A-CB (Split System: Heat Pump with Remote Outdoor Unit-Air-Source) | Centrally-Ducted | WDLCURAH24ABK | WLNC304AA* | WFE*045A036C* | 23600 | 17 | 10 | 8.1 | 26000 | 24200 | 93.08% | 2
212976056 | 1.97 | Yes | GRANDAIRE | HRCU-A-CB (Split System: Heat Pump with Remote Outdoor Unit-Air-Source) | Centrally-Ducted | WDLCURAH24ABK | WLA*364CA* | WFST080B048A* | 23600 | 17 | 10 | 8.5 | 26200 | 22200 | 84.73% | 1.84
212979250 | 1.97 | Yes | GRANDAIRE | HRCU-A-CB (Split System: Heat Pump with Remote Outdoor Unit-Air-Source) | Centrally-Ducted | WDLCURAH24ABK | WLNC364CA* | WFE*070B048C* | 23600 | 17 | 10.5 | 8.5 | 26400 | 28600 | 108.3% | 1.96
212971994 | 1.97 | Yes | GRANDAIRE | HRCU-A-CB (Split System: Heat Pump with Remote Outdoor Unit-Air-Source) | Centrally-Ducted | WDLCURAH24ABK | WLA*364CA* | WFET090B048A* | 23600 | 17 | 10 | 8.5 | 26200 | 22000 | 83.97% | 1.84
212976674 | 1.97 | Yes | GRANDAIRE | HRCU-A-CB (Split System: Heat Pump with Remote Outdoor Unit-Air-Source) | Centrally-Ducted | WDLCURAH24ABK | WLA*364CA* | WFST100C060A* | 23600 | 17.5 | 10 | 8.5 | 26200 | 21800 | 83.21% | 1.82
212977621 | 1.97 | Yes | GRANDAIRE | HRCU-A-CB (Split System: Heat Pump with Remote Outdoor Unit-Air-Source) | Centrally-Ducted | WDLCURAH24ABK | WLA*304BA* | WFE*045A036C* | 23600 | 17 | 10 | 8.5 | 26000 | 23800 | 91.54% | 1.96
212976043 | 1.97 | Yes | GRANDAIRE | HRCU-A-CB (Split System: Heat Pump with Remote Outdoor Unit-Air-Source) | Centrally-Ducted | WDLCURAH24ABK | WLA*364BA* | WFST080B048A* | 23600 | 17 | 10 | 8.5 | 26000 | 24000 | 92.31% | 2
212979226 | 1.97 | Yes | GRANDAIRE | HRCU-A-CB (Split System: Heat Pump with Remote Outdoor Unit-Air-Source) | Centrally-Ducted | WDLCURAH24ABK | WLNC304BA* | WFE*070B048C* | 23600 | 17 | 10.5 | 8.5 | 26400 | 24400 | 92.42% | 2.02
212978149 | 1.97 | Yes | GRANDAIRE | HRCU-A-CB (Split System: Heat Pump with Remote Outdoor Unit-Air-Source) | Centrally-Ducted | WDLCURAH24ABK | WLA*364BA* | WFE*070A036C* | 23600 | 17.5 | 10 | 8.5 | 26200 | 22200 | 84.73% | 1.86
212977609 | 1.97 | Yes | GRANDAIRE | HRCU-A-CB (Split System: Heat Pump with Remote Outdoor Unit-Air-Source) | Centrally-Ducted | WDLCURAH24ABK | WLA*304AA* | WFE*045A036C* | 23600 | 17 | 10 | 8.5 | 26400 | 24000 | 90.91% | 2
212978209 | 1.97 | Yes | GRANDAIRE | HRCU-A-CB (Split System: Heat Pump with Remote Outdoor Unit-Air-Source) | Centrally-Ducted | WDLCURAH24ABK | WLNC304BA* | WFE*070A036C* | 23600 | 17 | 10.5 | 8.1 | 26000 | 24000 | 92.31% | 2
212978630 | 1.97 | Yes | GRANDAIRE | HRCU-A-CB (Split System: Heat Pump with Remote Outdoor Unit-Air-Source) | Centrally-Ducted | WDLCURAH24ABK | WLA*244BA* | WFE*070B036C* | 23600 | 17 | 10 | 9 | 27000 | 21600 | 80% | 1.82
212971241 | 1.97 | Yes | GRANDAIRE | HRCU-A-CB (Split System: Heat Pump with Remote Outdoor Unit-Air-Source) | Centrally-Ducted | WDLCURAH24ABK | WLNC304BA* | WFET045A036A* | 23600 | 17 | 10.5 | 8.5 | 26200 | 24600 | 93.89% | 2.04
212976700 | 1.97 | Yes | GRANDAIRE | HRCU-A-CB (Split System: Heat Pump with Remote Outdoor Unit-Air-Source) | Centrally-Ducted | WDLCURAH24ABK | WLNC364CA* | WFST100C060A* | 23600 | 17 | 10.5 | 8.5 | 26200 | 28000 | 106.9% | 1.78
212976004 | 1.97 | Yes | GRANDAIRE | HRCU-A-CB (Split System: Heat Pump with Remote Outdoor Unit-Air-Source) | Centrally-Ducted | WDLCURAH24ABK | WLA*244BA* | WFST080B048A* | 23600 | 16.5 | 10 | 8.5 | 27000 | 21600 | 80% | 1.8
212977693 | 1.97 | Yes | GRANDAIRE | HRCU-A-CB (Split System: Heat Pump with Remote Outdoor Unit-Air-Source) | Centrally-Ducted | WDLCURAH24ABK | WLNC304BA* | WFE*045A036C* | 23600 | 17 | 10.5 | 8.5 | 26400 | 24200 | 91.67% | 2
212982731 | 1.97 | Yes | GRANDAIRE | HRCU-A-CB (Split System: Heat Pump with Remote Outdoor Unit-Air-Source) | Centrally-Ducted | WDLCURAH24ABK | WLNC364CA* | WFEU060B048B* | 23600 | 17 | 10.5 | 8.5 | 25600 | 24000 | 93.75% | 2
212978674 | 1.97 | Yes | GRANDAIRE | HRCU-A-CB (Split System: Heat Pump with Remote Outdoor Unit-Air-Source) | Centrally-Ducted | WDLCURAH24ABK | WLA*364CA* | WFE*070B036C* | 23600 | 17.5 | 10 | 8.5 | 26000 | 22000 | 84.62% | 1.84
212979154 | 1.97 | Yes | GRANDAIRE | HRCU-A-CB (Split System: Heat Pump with Remote Outdoor Unit-Air-Source) | Centrally-Ducted | WDLCURAH24ABK | WLA*304BA* | WFE*070B048C* | 23600 | 17 | 10 | 8.5 | 26400 | 23800 | 90.15% | 1.98
212979238 | 1.97 | Yes | GRANDAIRE | HRCU-A-CB (Split System: Heat Pump with Remote Outdoor Unit-Air-Source) | Centrally-Ducted | WDLCURAH24ABK | WLN(C,W)364BA* | WFE*070B048C* | 23600 | 17 | 10.5 | 8.5 | 26400 | 24200 | 91.67% | 2.02
212980993 | 1.97 | Yes | GRANDAIRE | HRCU-A-CB (Split System: Heat Pump with Remote Outdoor Unit-Air-Source) | Centrally-Ducted | WDLCURAH24ABK | WLA*364CA* | WFE*110C060C* | 23600 | 17.5 | 10 | 8.5 | 26200 | 21200 | 80.92% | 1.8
212983183 | 1.97 | Yes | GRANDAIRE | HRCU-A-CB (Split System: Heat Pump with Remote Outdoor Unit-Air-Source) | Centrally-Ducted | WDLCURAH24ABK | WLA*364CA* | WFAX040B036B* | 23600 | 16 | 10 | 8.5 | 26400 | 22600 | 85.61% | 1.86
214279928 | 1.97 | Yes | GRANDAIRE | HRCU-A-CB (Split System: Heat Pump with Remote Outdoor Unit-Air-Source) | Centrally-Ducted | WDLCURAH24ABK | WLA*364CA* | WFSX060B048B* | 23600 | 17 | 10 | 9 | 25800 | 23600 | 91.47% | 1.96
211245892 | 1.97 | Yes | GRANDAIRE | HRCU-A-CB (Split System: Heat Pump with Remote Outdoor Unit-Air-Source) | Centrally-Ducted | WDLCURAH24ABK | FMA4X24**AL* |  | 23600 | 17 | 10 | 9 | 27200 | 25600 | 94.12% | 2.14
211245232 | 1.97 | Yes | GRANDAIRE | HRCU-A-CB (Split System: Heat Pump with Remote Outdoor Unit-Air-Source) | Centrally-Ducted | WDLCURAH24ABK | WLN(C,W)364BA* | WFAX040B036A* | 23600 | 15.5 | 10 | 8.1 | 26200 | 23400 | 89.31% | 1.92
211245732 | 1.97 | Yes | GRANDAIRE | HRCU-A-CB (Split System: Heat Pump with Remote Outdoor Unit-Air-Source) | Centrally-Ducted | WDLCURAH24ABK | WLNC364CA* | WFAX040B036A* | 23600 | 15.5 | 10 | 8.1 | 26200 | 23400 | 89.31% | 1.92
212971181 | 1.97 | Yes | GRANDAIRE | HRCU-A-CB (Split System: Heat Pump with Remote Outdoor Unit-Air-Source) | Centrally-Ducted | WDLCURAH24ABK | WLA*364BA* | WFET045A036A* | 23600 | 17 | 10 | 8.5 | 26000 | 22000 | 84.62% | 1.84
211244121 | 1.97 | Yes | GRANDAIRE | HRCU-A-CB (Split System: Heat Pump with Remote Outdoor Unit-Air-Source) | Centrally-Ducted | WDLCURAH24ABK | WLNC244BA* | WFER045B036A* | 23600 | 16 | 10 | 8.5 | 26800 | 23600 | 88.06% | 1.94
212979916 | 1.97 | Yes | GRANDAIRE | HRCU-A-CB (Split System: Heat Pump with Remote Outdoor Unit-Air-Source) | Centrally-Ducted | WDLCURAH24ABK | WLNC304BA* | WFE*090B042C* | 23600 | 17 | 10.5 | 8.5 | 26400 | 24400 | 92.42% | 2.02
212984060 | 1.97 | Yes | GRANDAIRE | HRCU-A-CB (Split System: Heat Pump with Remote Outdoor Unit-Air-Source) | Centrally-Ducted | WDLCURAH24ABK | WLA*304BA* | WFAX060B042B* | 23600 | 17 | 10 | 8.5 | 26400 | 23800 | 90.15% | 1.98
212979844 | 1.97 | Yes | GRANDAIRE | HRCU-A-CB (Split System: Heat Pump with Remote Outdoor Unit-Air-Source) | Centrally-Ducted | WDLCURAH24ABK | WLA*304BA* | WFE*090B042C* | 23600 | 17 | 10 | 8.5 | 26400 | 23800 | 90.15% | 1.98
212979928 | 1.97 | Yes | GRANDAIRE | HRCU-A-CB (Split System: Heat Pump with Remote Outdoor Unit-Air-Source) | Centrally-Ducted | WDLCURAH24ABK | WLN(C,W)364BA* | WFE*090B042C* | 23600 | 17 | 10.5 | 8.5 | 26400 | 24400 | 92.42% | 2.02
212982299 | 1.97 | Yes | GRANDAIRE | HRCU-A-CB (Split System: Heat Pump with Remote Outdoor Unit-Air-Source) | Centrally-Ducted | WDLCURAH24ABK | WLA*364CA* | WFEU040B036B* | 23600 | 17 | 10 | 8.5 | 25800 | 23200 | 89.92% | 1.94
211241448 | 1.97 | Yes | GRANDAIRE | HRCU-A-CB (Split System: Heat Pump with Remote Outdoor Unit-Air-Source) | Centrally-Ducted | WDLCURAH24ABK | WLA*304BA* | WFSU040B036A* | 23600 | 16.5 | 10 | 8.5 | 26000 | 23800 | 91.54% | 1.98
212985370 | 1.97 | Yes | GRANDAIRE | HRCU-A-CB (Split System: Heat Pump with Remote Outdoor Unit-Air-Source) | Centrally-Ducted | WDLCURAH24ABK | WLNC364CA* | WFAX100C060B* | 23600 | 17.5 | 10.5 | 8.5 | 26400 | 28600 | 108.3% | 1.96
212988672 | 1.97 | Yes | GRANDAIRE | HRCU-A-CB (Split System: Heat Pump with Remote Outdoor Unit-Air-Source) | Centrally-Ducted | WDLCURAH24ABK | WLA*304BA* | WFSU040B036B* | 23600 | 16.5 | 10 | 8.5 | 26400 | 23800 | 90.15% | 1.96
212984132 | 1.97 | Yes | GRANDAIRE | HRCU-A-CB (Split System: Heat Pump with Remote Outdoor Unit-Air-Source) | Centrally-Ducted | WDLCURAH24ABK | WLNC304BA* | WFAX060B042B* | 23600 | 17 | 10.5 | 8.5 | 26400 | 24400 | 92.42% | 2.02
212978137 | 1.97 | Yes | GRANDAIRE | HRCU-A-CB (Split System: Heat Pump with Remote Outdoor Unit-Air-Source) | Centrally-Ducted | WDLCURAH24ABK | WLA*304BA* | WFE*070A036C* | 23600 | 17.5 | 10 | 8.5 | 26200 | 23800 | 90.84% | 2
212981747 | 1.97 | Yes | GRANDAIRE | HRCU-A-CB (Split System: Heat Pump with Remote Outdoor Unit-Air-Source) | Centrally-Ducted | WDLCURAH24ABK | WLA*364CA* | WFEU100C060B* | 23600 | 17 | 10 | 8.5 | 26200 | 22000 | 83.97% | 1.84
212984672 | 1.97 | Yes | GRANDAIRE | HRCU-A-CB (Split System: Heat Pump with Remote Outdoor Unit-Air-Source) | Centrally-Ducted | WDLCURAH24ABK | WLNC304BA* | WFAX080B048B* | 23600 | 17.5 | 10.5 | 8.5 | 26200 | 24600 | 93.89% | 2.04
212989608 | 1.97 | Yes | GRANDAIRE | HRCU-A-CB (Split System: Heat Pump with Remote Outdoor Unit-Air-Source) | Centrally-Ducted | WDLCURAH24ABK | WLA*364CA* | WFSU080C060B* | 23600 | 17 | 10 | 8.5 | 26200 | 21800 | 83.21% | 1.82
212978663 | 1.97 | Yes | GRANDAIRE | HRCU-A-CB (Split System: Heat Pump with Remote Outdoor Unit-Air-Source) | Centrally-Ducted | WDLCURAH24ABK | WLA*364BA* | WFE*070B036C* | 23600 | 17.5 | 10 | 8.5 | 26000 | 24000 | 92.31% | 2
212988684 | 1.97 | Yes | GRANDAIRE | HRCU-A-CB (Split System: Heat Pump with Remote Outdoor Unit-Air-Source) | Centrally-Ducted | WDLCURAH24ABK | WLA*364BA* | WFSU040B036B* | 23600 | 16.5 | 10 | 8.5 | 26200 | 24400 | 93.13% | 2.02
212984684 | 1.97 | Yes | GRANDAIRE | HRCU-A-CB (Split System: Heat Pump with Remote Outdoor Unit-Air-Source) | Centrally-Ducted | WDLCURAH24ABK | WLN(C,W)364BA* | WFAX080B048B* | 23600 | 17.5 | 10.5 | 8.5 | 26200 | 24600 | 93.89% | 2.04
212984660 | 1.97 | Yes | GRANDAIRE | HRCU-A-CB (Split System: Heat Pump with Remote Outdoor Unit-Air-Source) | Centrally-Ducted | WDLCURAH24ABK | WLNC244BA* | WFAX080B048B* | 23600 | 17 | 10 | 8.5 | 27000 | 24600 | 91.11% | 2.04
212988756 | 1.97 | Yes | GRANDAIRE | HRCU-A-CB (Split System: Heat Pump with Remote Outdoor Unit-Air-Source) | Centrally-Ducted | WDLCURAH24ABK | WLN(C,W)364BA* | WFSU040B036B* | 23600 | 16.5 | 10 | 8.1 | 26400 | 24200 | 91.67% | 2
212984612 | 1.97 | Yes | GRANDAIRE | HRCU-A-CB (Split System: Heat Pump with Remote Outdoor Unit-Air-Source) | Centrally-Ducted | WDLCURAH24ABK | WLA*364BA* | WFAX080B048B* | 23600 | 17.5 | 10 | 8.5 | 26200 | 23800 | 90.84% | 2
212984144 | 1.97 | Yes | GRANDAIRE | HRCU-A-CB (Split System: Heat Pump with Remote Outdoor Unit-Air-Source) | Centrally-Ducted | WDLCURAH24ABK | WLN(C,W)364BA* | WFAX060B042B* | 23600 | 17 | 10.5 | 8.5 | 26400 | 24200 | 91.67% | 2.02
212986198 | 1.97 | Yes | GRANDAIRE | HRCU-A-CB (Split System: Heat Pump with Remote Outdoor Unit-Air-Source) | Centrally-Ducted | WDLCURAH24ABK | WLA*364BA* | WFSX040A030B* | 23600 | 16 | 10 | 8.5 | 26200 | 22200 | 84.73% | 1.84
211244484 | 1.97 | Yes | GRANDAIRE | HRCU-A-CB (Split System: Heat Pump with Remote Outdoor Unit-Air-Source) | Centrally-Ducted | WDLCURAH24ABK | WLNC304BA* | WFSU040B036A* | 23600 | 16.5 | 10 | 8.1 | 25800 | 23600 | 91.47% | 1.96
211244920 | 1.97 | Yes | GRANDAIRE | HRCU-A-CB (Split System: Heat Pump with Remote Outdoor Unit-Air-Source) | Centrally-Ducted | WDLCURAH24ABK | WLN(C,W)364BA* | WFSU040B036A* | 23600 | 16.5 | 10 | 8.1 | 25800 | 23600 | 91.47% | 1.96
212989164 | 1.97 | Yes | GRANDAIRE | HRCU-A-CB (Split System: Heat Pump with Remote Outdoor Unit-Air-Source) | Centrally-Ducted | WDLCURAH24ABK | WLA*304BA* | WFSU060B048B* | 23600 | 17 | 10 | 8.5 | 26400 | 24000 | 90.91% | 1.98
212989248 | 1.97 | Yes | GRANDAIRE | HRCU-A-CB (Split System: Heat Pump with Remote Outdoor Unit-Air-Source) | Centrally-Ducted | WDLCURAH24ABK | WLN(C,W)364BA* | WFSU060B048B* | 23600 | 17 | 10.5 | 8.5 | 26400 | 24400 | 92.42% | 2.02
212987398 | 1.97 | Yes | GRANDAIRE | HRCU-A-CB (Split System: Heat Pump with Remote Outdoor Unit-Air-Source) | Centrally-Ducted | WDLCURAH24ABK | WLA*304BA* | WFSX080B048B* | 23600 | 17 | 10 | 8.5 | 26400 | 23600 | 89.39% | 1.96
212989176 | 1.97 | Yes | GRANDAIRE | HRCU-A-CB (Split System: Heat Pump with Remote Outdoor Unit-Air-Source) | Centrally-Ducted | WDLCURAH24ABK | WLA*364BA* | WFSU060B048B* | 23600 | 17 | 10 | 8.5 | 26200 | 23800 | 90.84% | 1.98
212988744 | 1.97 | Yes | GRANDAIRE | HRCU-A-CB (Split System: Heat Pump with Remote Outdoor Unit-Air-Source) | Centrally-Ducted | WDLCURAH24ABK | WLNC304BA* | WFSU040B036B* | 23600 | 16.5 | 10 | 8.1 | 26400 | 24200 | 91.67% | 2.02
212978197 | 1.97 | Yes | GRANDAIRE | HRCU-A-CB (Split System: Heat Pump with Remote Outdoor Unit-Air-Source) | Centrally-Ducted | WDLCURAH24ABK | WLNC304AA* | WFE*070A036C* | 23600 | 17 | 10.5 | 8.5 | 26200 | 24000 | 91.6% | 2
214279876 | 1.97 | Yes | GRANDAIRE | HRCU-A-CB (Split System: Heat Pump with Remote Outdoor Unit-Air-Source) | Centrally-Ducted | WDLCURAH24ABK | WLA*244BA* | WFSX060B048B* | 23600 | 16.5 | 10 | 9.5 | 26600 | 24800 | 93.23% | 2.04
212989236 | 1.97 | Yes | GRANDAIRE | HRCU-A-CB (Split System: Heat Pump with Remote Outdoor Unit-Air-Source) | Centrally-Ducted | WDLCURAH24ABK | WLNC304BA* | WFSU060B048B* | 23600 | 17 | 10.5 | 8.5 | 26400 | 24400 | 92.42% | 2.02
211241760 | 1.97 | Yes | GRANDAIRE | HRCU-A-CB (Split System: Heat Pump with Remote Outdoor Unit-Air-Source) | Centrally-Ducted | WDLCURAH24ABK | WLA*304BA* | WFAX040B036A* | 23600 | 15.5 | 10 | 8.5 | 26200 | 23600 | 90.08% | 1.94
214595730 | 1.97 | Yes | GRANDAIRE | HRCU-A-CB (Split System: Heat Pump with Remote Outdoor Unit-Air-Source) | Centrally-Ducted | WDLCURAH24ABK | WLA*304BA* | WFST060B048A* | 23600 | 16.5 | 10 | 9 | 26000 | 24000 | 92.31% | 2
214229155 | 1.97 | Yes | GRANDAIRE | HRCU-A-CB (Split System: Heat Pump with Remote Outdoor Unit-Air-Source) | Centrally-Ducted | WDLCURAH24ABK | WLA*304BA* | WFEU060B048B* | 23600 | 17 | 10 | 8.5 | 25800 | 24200 | 93.8% | 2.02
214229375 | 1.97 | Yes | GRANDAIRE | HRCU-A-CB (Split System: Heat Pump with Remote Outdoor Unit-Air-Source) | Centrally-Ducted | WDLCURAH24ABK | WLA*364CA* | WFEU080C060B* | 23600 | 17.5 | 10 | 8.5 | 25600 | 23400 | 91.41% | 1.94
214229210 | 1.97 | Yes | GRANDAIRE | HRCU-A-CB (Split System: Heat Pump with Remote Outdoor Unit-Air-Source) | Centrally-Ducted | WDLCURAH24ABK | WLN(C,W)364BA* | WFEU060B048B* | 23600 | 17 | 10.5 | 8.5 | 25600 | 24000 | 93.75% | 2
211240507 | 1.97 | Yes | GRANDAIRE | HRCU-A-CB (Split System: Heat Pump with Remote Outdoor Unit-Air-Source) | Centrally-Ducted | WDLCURAH24ABK | WLA*244BA* | WFEU040B036A* | 23600 | 17 | 10 | 8.5 | 26600 | 24600 | 92.48% | 2.04
211244796 | 1.97 | Yes | GRANDAIRE | HRCU-A-CB (Split System: Heat Pump with Remote Outdoor Unit-Air-Source) | Centrally-Ducted | WDLCURAH24ABK | WLNC304BA* | WFAX040B036A* | 23600 | 15.5 | 10 | 8.1 | 26200 | 23400 | 89.31% | 1.92
211243979 | 1.97 | Yes | GRANDAIRE | HRCU-A-CB (Split System: Heat Pump with Remote Outdoor Unit-Air-Source) | Centrally-Ducted | WDLCURAH24ABK | WLNC244BA* | WFEU040B036A* | 23600 | 17 | 10 | 8.5 | 26400 | 23800 | 90.15% | 1.98
211244120 | 1.97 | Yes | GRANDAIRE | HRCU-A-CB (Split System: Heat Pump with Remote Outdoor Unit-Air-Source) | Centrally-Ducted | WDLCURAH24ABK | WLNC244BA* | WFEL045B036B* | 23600 | 16 | 10 | 8.5 | 26800 | 23600 | 88.06% | 1.94
211245365 | 1.97 | Yes | GRANDAIRE | HRCU-A-CB (Split System: Heat Pump with Remote Outdoor Unit-Air-Source) | Centrally-Ducted | WDLCURAH24ABK | WLNC364CA* | WFSU040B036A* | 23600 | 16.5 | 10.5 | 8.1 | 26000 | 23600 | 90.77% | 1.96
214229199 | 1.97 | Yes | GRANDAIRE | HRCU-A-CB (Split System: Heat Pump with Remote Outdoor Unit-Air-Source) | Centrally-Ducted | WDLCURAH24ABK | WLNC304BA* | WFEU060B048B* | 23600 | 17 | 10.5 | 8.5 | 25600 | 24000 | 93.75% | 2
211242130 | 1.97 | Yes | GRANDAIRE | HRCU-A-CB (Split System: Heat Pump with Remote Outdoor Unit-Air-Source) | Centrally-Ducted | WDLCURAH24ABK | WLA*364BA* | WFAX060A036A* | 23600 | 17 | 10 | 8.5 | 25600 | 23600 | 92.19% | 1.96
214570520 | 1.97 | Yes | HEIL | HRCU-A-CB (Split System: Heat Pump with Remote Outdoor Unit-Air-Source) | Centrally-Ducted | HVH825GKA3* | EA*4X42L21A*+WALLCON | *97CMN0602120B* | 23600 | 16.5 | 10.5 | 8.1 | 21400 | 16700 | 78.04% | 1.96
214571180 | 1.97 | Yes | HEIL | HRCU-A-CB (Split System: Heat Pump with Remote Outdoor Unit-Air-Source) | Centrally-Ducted | HVH825GKA3* | EN(A,D,W)4X42L21**+WALLCON | *97CMN0602120B* | 23600 | 16 | 11 | 8.1 | 21600 | 16700 | 77.31% | 1.94
214570400 | 1.97 | Yes | HEIL | HRCU-A-CB (Split System: Heat Pump with Remote Outdoor Unit-Air-Source) | Centrally-Ducted | HVH825GKA3* | EA*4X36L21A*+WALLCON | *97CMN0602120B* | 23600 | 16 | 10.5 | 8.1 | 21400 | 16700 | 78.04% | 1.92
214570420 | 1.97 | Yes | HEIL | HRCU-A-CB (Split System: Heat Pump with Remote Outdoor Unit-Air-Source) | Centrally-Ducted | HVH825GKA3* | EA*4X36L21A*+WALLCON | *96CTN0802120B* | 23600 | 16.5 | 11 | 8.1 | 21400 | 16600 | 77.57% | 1.94
214570410 | 1.97 | Yes | HEIL | HRCU-A-CB (Split System: Heat Pump with Remote Outdoor Unit-Air-Source) | Centrally-Ducted | HVH825GKA3* | EA*4X36L21A*+WALLCON | *97CMN0802120B* | 23600 | 16.5 | 10.5 | 8.1 | 21400 | 16600 | 77.57% | 1.94
214570390 | 1.97 | Yes | HEIL | HRCU-A-CB (Split System: Heat Pump with Remote Outdoor Unit-Air-Source) | Centrally-Ducted | HVH825GKA3* | EA*4X36L21A*+WALLCON | *95CSU1002122B* | 23600 | 16.5 | 10.5 | 8.1 | 21400 | 16600 | 77.57% | 1.94
211241861 | 1.97 | Yes | HEIL | HRCU-A-CB (Split System: Heat Pump with Remote Outdoor Unit-Air-Source) | Centrally-Ducted | DLCURAH24ABK | EA*4X36L17A* | *96VSN0601412A* | 23600 | 16.5 | 10 | 8.5 | 25800 | 23400 | 90.7% | 1.94
212971727 | 1.97 | Yes | HEIL | HRCU-A-CB (Split System: Heat Pump with Remote Outdoor Unit-Air-Source) | Centrally-Ducted | DLCURAH24ABK | EN(A,D,W)4X36L17** | *80VTL0701716B* | 23600 | 17 | 10.5 | 8.5 | 26400 | 24200 | 91.67% | 2.02
212971249 | 1.97 | Yes | HEIL | HRCU-A-CB (Split System: Heat Pump with Remote Outdoor Unit-Air-Source) | Centrally-Ducted | DLCURAH24ABK | EN(A,D,W)4X36L17** | *80VTL0451412B* | 23600 | 17 | 10.5 | 8.5 | 26200 | 24600 | 93.89% | 2.04
212971650 | 1.97 | Yes | HEIL | HRCU-A-CB (Split System: Heat Pump with Remote Outdoor Unit-Air-Source) | Centrally-Ducted | DLCURAH24ABK | EA*4X30L17A* | *80VTL0701716B* | 23600 | 17 | 10 | 8.5 | 26000 | 24000 | 92.31% | 2
212973858 | 1.97 | Yes | HEIL | HRCU-A-CB (Split System: Heat Pump with Remote Outdoor Unit-Air-Source) | Centrally-Ducted | DLCURAH24ABK | EA*4X36L17A* | *96VSN0801716B* | 23600 | 17 | 10 | 8.5 | 26000 | 24200 | 93.08% | 2.02
212969782 | 1.97 | Yes | HEIL | HRCU-A-CB (Split System: Heat Pump with Remote Outdoor Unit-Air-Source) | Centrally-Ducted | DLCURAH24ABK | EA*4X36L17A* | *80VSL0451412B* | 23600 | 17 | 10 | 8.5 | 26000 | 24200 | 93.08% | 2
211245760 | 1.97 | Yes | HEIL | HRCU-A-CB (Split System: Heat Pump with Remote Outdoor Unit-Air-Source) | Centrally-Ducted | DLCURAH24ABK | EN(A,D)4X36L21** | OMV098J12* | 23600 | 16.5 | 10 | 8.1 | 26000 | 23600 | 90.77% | 1.96
211244340 | 1.97 | Yes | HEIL | HRCU-A-CB (Split System: Heat Pump with Remote Outdoor Unit-Air-Source) | Centrally-Ducted | DLCURAH24ABK | EN(A,D)4X30L14** | *96VTN0401410A* | 23600 | 15.5 | 10 | 8.1 | 26200 | 23600 | 90.08% | 1.92
211244287 | 1.97 | Yes | HEIL | HRCU-A-CB (Split System: Heat Pump with Remote Outdoor Unit-Air-Source) | Centrally-Ducted | DLCURAH24ABK | EN(A,D)4X30L14** | *96VSN0401410A* | 23600 | 15.5 | 10 | 8.1 | 26200 | 23600 | 90.08% | 1.92
211244480 | 1.97 | Yes | HEIL | HRCU-A-CB (Split System: Heat Pump with Remote Outdoor Unit-Air-Source) | Centrally-Ducted | DLCURAH24ABK | EN(A,D)4X30L17** | *95ESU0401712A* | 23600 | 16.5 | 10 | 8.1 | 25800 | 23600 | 91.47% | 1.96
211244916 | 1.97 | Yes | HEIL | HRCU-A-CB (Split System: Heat Pump with Remote Outdoor Unit-Air-Source) | Centrally-Ducted | DLCURAH24ABK | EN(A,D,W)4X36L17** | *95ESU0401712A* | 23600 | 16.5 | 10 | 8.1 | 25800 | 23600 | 91.47% | 1.96
211244020 | 1.97 | Yes | HEIL | HRCU-A-CB (Split System: Heat Pump with Remote Outdoor Unit-Air-Source) | Centrally-Ducted | DLCURAH24ABK | EN(A,D)4X24L17** | *80VTL0701716A* | 23600 | 16.5 | 10 | 8.5 | 26600 | 23400 | 87.97% | 1.94
212969842 | 1.97 | Yes | HEIL | HRCU-A-CB (Split System: Heat Pump with Remote Outdoor Unit-Air-Source) | Centrally-Ducted | DLCURAH24ABK | EN(A,D,W)4X36L17** | *80VSL0451412B* | 23600 | 17 | 10.5 | 8.5 | 26200 | 24600 | 93.89% | 2.04
214229147 | 1.97 | Yes | HEIL | HRCU-A-CB (Split System: Heat Pump with Remote Outdoor Unit-Air-Source) | Centrally-Ducted | DLCURAH24ABK | EA*4X30L17A* | *80MSU0601716A* | 23600 | 17 | 10 | 8.5 | 25800 | 24200 | 93.8% | 2.02
211245888 | 1.97 | Yes | HEIL | HRCU-A-CB (Split System: Heat Pump with Remote Outdoor Unit-Air-Source) | Centrally-Ducted | DLCURAH24ABK | FMA4X24**AL* |  | 23600 | 17 | 10 | 9 | 27200 | 25600 | 94.12% | 2.14
213772947 | 1.97 | Yes | HEIL | HRCU-A-CB (Split System: Heat Pump with Remote Outdoor Unit-Air-Source) | Centrally-Ducted | HVH825GKA3* | EA*4X36L17A*+WALLCON | *80CTL0701412B* | 23600 | 16.5 | 10.5 | 8.1 | 21400 | 16700 | 78.04% | 1.94
210472898 | 1.97 | Yes | HEIL | HRCU-A-CB (Split System: Heat Pump with Remote Outdoor Unit-Air-Source) | Centrally-Ducted | HVH825GKA3* | EA*4X42L21A*+WALLCON | *96CTN0601714A* | 23600 | 16.5 | 11 | 8.1 | 21400 | 16700 | 78.04% | 1.94
214279867 | 1.97 | Yes | HEIL | HRCU-A-CB (Split System: Heat Pump with Remote Outdoor Unit-Air-Source) | Centrally-Ducted | DLCURAH24ABK | EA*4X24L17A* | *96MSN0601716A* | 23600 | 16.5 | 10 | 9.5 | 26600 | 24800 | 93.23% | 2.04
210472909 | 1.97 | Yes | HEIL | HRCU-A-CB (Split System: Heat Pump with Remote Outdoor Unit-Air-Source) | Centrally-Ducted | HVH825GKA3* | EA*4X42L21A*+WALLCON | *96CTN0801714A* | 23600 | 16.5 | 11 | 8.1 | 21400 | 16700 | 78.04% | 1.96
212969832 | 1.97 | Yes | HEIL | HRCU-A-CB (Split System: Heat Pump with Remote Outdoor Unit-Air-Source) | Centrally-Ducted | DLCURAH24ABK | EN(A,D)4X30L17** | *80VSL0451412B* | 23600 | 17 | 10.5 | 8.5 | 26200 | 24600 | 93.89% | 2.04
206133356 | 1.97 | Yes | HEIL | HRCU-A-CB (Split System: Heat Pump with Remote Outdoor Unit-Air-Source) | Centrally-Ducted | HVH825GKA2* | EA*4X36L17A*+WALLCON | *80CSU0401712A* | 23600 | 16.5 | 10.5 | 8.1 | 21400 | 16600 | 77.57% | 1.94
211245382 | 1.97 | Yes | HEIL | HRCU-A-CB (Split System: Heat Pump with Remote Outdoor Unit-Air-Source) | Centrally-Ducted | DLCURAH24ABK | EN(A,D)4X36L21** | *96VTN1002122A* | 23600 | 17 | 10.5 | 8.1 | 25800 | 23800 | 92.25% | 1.98
211242047 | 1.97 | Yes | HEIL | HRCU-A-CB (Split System: Heat Pump with Remote Outdoor Unit-Air-Source) | Centrally-Ducted | DLCURAH24ABK | EA*4X36L17A* | *96VTN0601412A* | 23600 | 16.5 | 10 | 8.5 | 25800 | 23400 | 90.7% | 1.94
211244647 | 1.97 | Yes | HEIL | HRCU-A-CB (Split System: Heat Pump with Remote Outdoor Unit-Air-Source) | Centrally-Ducted | DLCURAH24ABK | EN(A,D)4X30L17** | *96VTN0601412A* | 23600 | 16.5 | 10 | 8.1 | 25800 | 23800 | 92.25% | 1.98
211243860 | 1.97 | Yes | HEIL | HRCU-A-CB (Split System: Heat Pump with Remote Outdoor Unit-Air-Source) | Centrally-Ducted | DLCURAH24ABK | EN(A,D)4X24L17** | *96VSN0601714A* | 23600 | 16 | 10 | 8.5 | 26800 | 23400 | 87.31% | 1.92
211244792 | 1.97 | Yes | HEIL | HRCU-A-CB (Split System: Heat Pump with Remote Outdoor Unit-Air-Source) | Centrally-Ducted | DLCURAH24ABK | EN(A,D)4X30L17** | *92ESN0401712A* | 23600 | 15.5 | 10 | 8.1 | 26200 | 23400 | 89.31% | 1.92
211245361 | 1.97 | Yes | HEIL | HRCU-A-CB (Split System: Heat Pump with Remote Outdoor Unit-Air-Source) | Centrally-Ducted | DLCURAH24ABK | EN(A,D)4X36L21** | *95ESU0401712A* | 23600 | 16.5 | 10.5 | 8.1 | 26000 | 23600 | 90.77% | 1.96
210472920 | 1.97 | Yes | HEIL | HRCU-A-CB (Split System: Heat Pump with Remote Outdoor Unit-Air-Source) | Centrally-Ducted | HVH825GKA3* | EA*4X42L21A*+WALLCON | *97CMN0601714A* | 23600 | 16 | 10.5 | 8.1 | 21600 | 16800 | 77.78% | 1.94
210472975 | 1.97 | Yes | HEIL | HRCU-A-CB (Split System: Heat Pump with Remote Outdoor Unit-Air-Source) | Centrally-Ducted | HVH825GKA3* | EA*4X42L21A*+WALLCON | *97CMN0602120A* | 23600 | 16 | 11 | 8.1 | 21400 | 16700 | 78.04% | 1.94
210472810 | 1.97 | Yes | HEIL | HRCU-A-CB (Split System: Heat Pump with Remote Outdoor Unit-Air-Source) | Centrally-Ducted | HVH825GKA3* | EA*4X42L21A*+WALLCON | *95CSU0601716A* | 23600 | 16.5 | 10.5 | 8.1 | 21400 | 16700 | 78.04% | 1.94
210472876 | 1.97 | Yes | HEIL | HRCU-A-CB (Split System: Heat Pump with Remote Outdoor Unit-Air-Source) | Centrally-Ducted | HVH825GKA3* | EA*4X42L21A*+WALLCON | *80CTL0451712A* | 23600 | 16.5 | 10.5 | 8.1 | 21600 | 16800 | 77.78% | 1.94
210472931 | 1.97 | Yes | HEIL | HRCU-A-CB (Split System: Heat Pump with Remote Outdoor Unit-Air-Source) | Centrally-Ducted | HVH825GKA3* | EA*4X42L21A*+WALLCON | *97CMN0801714A* | 23600 | 16.5 | 11 | 8.1 | 21400 | 16700 | 78.04% | 1.96
214279919 | 1.97 | Yes | HEIL | HRCU-A-CB (Split System: Heat Pump with Remote Outdoor Unit-Air-Source) | Centrally-Ducted | DLCURAH24ABK | EA*4X36L21A* | *96MSN0601716A* | 23600 | 17 | 10 | 9 | 25800 | 23600 | 91.47% | 1.96
206765781 | 1.97 | Yes | HEIL | HRCU-A-CB (Split System: Heat Pump with Remote Outdoor Unit-Air-Source) | Centrally-Ducted | HVH825GKA3* | EA*4X36L21A*+WALLCON | *97CMN0801714A* | 23600 | 16.5 | 11 | 8.1 | 21600 | 16700 | 77.31% | 1.92
206765763 | 1.97 | Yes | HEIL | HRCU-A-CB (Split System: Heat Pump with Remote Outdoor Unit-Air-Source) | Centrally-Ducted | HVH825GKA3* | EA*4X36L21A*+WALLCON | *96CTN0801714A* | 23600 | 16.5 | 11 | 8.1 | 21400 | 16700 | 78.04% | 1.94
206765799 | 1.97 | Yes | HEIL | HRCU-A-CB (Split System: Heat Pump with Remote Outdoor Unit-Air-Source) | Centrally-Ducted | HVH825GKA3* | EA*4X36L21A*+WALLCON | *97CMN1002122A* | 23600 | 16.5 | 11 | 8.1 | 21400 | 16600 | 77.57% | 1.94
206765817 | 1.97 | Yes | HEIL | HRCU-A-CB (Split System: Heat Pump with Remote Outdoor Unit-Air-Source) | Centrally-Ducted | HVH825GKA3* | EA*4X36L21A*+WALLCON | *96CTN1002122A* | 23600 | 16.5 | 11 | 8.1 | 21400 | 16600 | 77.57% | 1.94
206767169 | 1.97 | Yes | HEIL | HRCU-A-CB (Split System: Heat Pump with Remote Outdoor Unit-Air-Source) | Centrally-Ducted | HVH825GKA3* | EA*4X36L21A*+WALLCON | *80CSU1002120A* | 23600 | 16.5 | 10.5 | 8.1 | 21400 | 16700 | 78.04% | 1.94
206765637 | 1.97 | Yes | HEIL | HRCU-A-CB (Split System: Heat Pump with Remote Outdoor Unit-Air-Source) | Centrally-Ducted | HVH825GKA3* | EA*4X30L17A*+WALLCON | *80CTL0901716A* | 23600 | 17 | 11 | 8.1 | 21400 | 16600 | 77.57% | 1.92
206767507 | 1.97 | Yes | HEIL | HRCU-A-CB (Split System: Heat Pump with Remote Outdoor Unit-Air-Source) | Centrally-Ducted | HVH825GKA3* | EA*4X36L21A*+WALLCON | *95CSU0802120A* | 23600 | 16.5 | 11 | 8.1 | 21400 | 16600 | 77.57% | 1.94
206133406 | 1.97 | Yes | HEIL | HRCU-A-CB (Split System: Heat Pump with Remote Outdoor Unit-Air-Source) | Centrally-Ducted | HVH825GKA2* | EA*4X36L21A*+WALLCON | *80CSU1002120A* | 23600 | 16.5 | 10.5 | 8.1 | 21400 | 16700 | 78.04% | 1.94
206767124 | 1.97 | Yes | HEIL | HRCU-A-CB (Split System: Heat Pump with Remote Outdoor Unit-Air-Source) | Centrally-Ducted | HVH825GKA3* | EA*4X36L17A*+WALLCON | *80CSU0401712A* | 23600 | 16.5 | 10.5 | 8.1 | 21400 | 16600 | 77.57% | 1.94
206765628 | 1.97 | Yes | HEIL | HRCU-A-CB (Split System: Heat Pump with Remote Outdoor Unit-Air-Source) | Centrally-Ducted | HVH825GKA3* | EA*4X30L17A*+WALLCON | *80CTL0701412A* | 23600 | 17 | 11 | 8.1 | 21600 | 16600 | 76.85% | 1.92
206133788 | 1.97 | Yes | HEIL | HRCU-A-CB (Split System: Heat Pump with Remote Outdoor Unit-Air-Source) | Centrally-Ducted | HVH825GKA2* | EA*4X36L21A*+WALLCON | *95CSU1002122A* | 23600 | 16.5 | 10.5 | 8.1 | 21400 | 16600 | 77.57% | 1.94
206767151 | 1.97 | Yes | HEIL | HRCU-A-CB (Split System: Heat Pump with Remote Outdoor Unit-Air-Source) | Centrally-Ducted | HVH825GKA3* | EA*4X36L21A*+WALLCON | *80CSU0601716A* | 23600 | 16.5 | 10.5 | 8.1 | 21400 | 16600 | 77.57% | 1.94
204456807 | 1.97 | Yes | HEIL | HRCU-A-CB (Split System: Heat Pump with Remote Outdoor Unit-Air-Source) | Centrally-Ducted | HVH825GKA2* | EA*4X36L21A*+WALLCON | *97CMN0602120A* | 23600 | 16 | 10.5 | 8.1 | 21600 | 16700 | 77.31% | 1.92
206765709 | 1.97 | Yes | HEIL | HRCU-A-CB (Split System: Heat Pump with Remote Outdoor Unit-Air-Source) | Centrally-Ducted | HVH825GKA3* | EA*4X36L17A*+WALLCON | *80CTL0901716A* | 23600 | 17 | 11 | 8.1 | 21400 | 16600 | 77.57% | 1.94
206765727 | 1.97 | Yes | HEIL | HRCU-A-CB (Split System: Heat Pump with Remote Outdoor Unit-Air-Source) | Centrally-Ducted | HVH825GKA3* | EA*4X36L21A*+WALLCON | *80CTL0701716A* | 23600 | 16.5 | 11 | 8.1 | 21400 | 16600 | 77.57% | 1.94
206765826 | 1.97 | Yes | HEIL | HRCU-A-CB (Split System: Heat Pump with Remote Outdoor Unit-Air-Source) | Centrally-Ducted | HVH825GKA3* | EA*4X36L21A*+WALLCON | *80CTL0901716A* | 23600 | 17.5 | 11 | 8.1 | 21400 | 16600 | 77.57% | 1.96
206765844 | 1.97 | Yes | HEIL | HRCU-A-CB (Split System: Heat Pump with Remote Outdoor Unit-Air-Source) | Centrally-Ducted | HVH825GKA3* | EA*4X36L21A*+WALLCON | *97CMN0602120A* | 23600 | 16 | 10.5 | 8.1 | 21600 | 16700 | 77.31% | 1.92
206765700 | 1.97 | Yes | HEIL | HRCU-A-CB (Split System: Heat Pump with Remote Outdoor Unit-Air-Source) | Centrally-Ducted | HVH825GKA3* | EA*4X36L17A*+WALLCON | *80CTL0701412A* | 23600 | 17 | 11 | 8.1 | 21400 | 16600 | 77.57% | 1.94
204456725 | 1.97 | Yes | HEIL | HRCU-A-CB (Split System: Heat Pump with Remote Outdoor Unit-Air-Source) | Centrally-Ducted | HVH825GKA2* | EA*4X36L21A*+WALLCON | *97CMN0801714A* | 23600 | 16.5 | 11 | 8.1 | 21600 | 16700 | 77.31% | 1.92
204456707 | 1.97 | Yes | HEIL | HRCU-A-CB (Split System: Heat Pump with Remote Outdoor Unit-Air-Source) | Centrally-Ducted | HVH825GKA2* | EA*4X36L21A*+WALLCON | *96CTN0801714A* | 23600 | 16.5 | 11 | 8.1 | 21400 | 16700 | 78.04% | 1.94
204456572 | 1.97 | Yes | HEIL | HRCU-A-CB (Split System: Heat Pump with Remote Outdoor Unit-Air-Source) | Centrally-Ducted | HVH825GKA2* | EA*4X30L17A*+WALLCON | *80CTL0701412A* | 23600 | 17 | 11 | 8.1 | 21600 | 16600 | 76.85% | 1.92
206133366 | 1.97 | Yes | HEIL | HRCU-A-CB (Split System: Heat Pump with Remote Outdoor Unit-Air-Source) | Centrally-Ducted | HVH825GKA2* | EA*4X36L17A*+WALLCON | *80CSU0601716A* | 23600 | 16.5 | 10.5 | 8.1 | 21400 | 16700 | 78.04% | 1.94
204456599 | 1.97 | Yes | HEIL | HRCU-A-CB (Split System: Heat Pump with Remote Outdoor Unit-Air-Source) | Centrally-Ducted | HVH825GKA2* | EA*4X36L17A*+WALLCON | *80CTL0701716A* | 23600 | 16.5 | 11 | 8.1 | 21400 | 16700 | 78.04% | 1.94
204456617 | 1.97 | Yes | HEIL | HRCU-A-CB (Split System: Heat Pump with Remote Outdoor Unit-Air-Source) | Centrally-Ducted | HVH825GKA2* | EA*4X36L17A*+WALLCON | *96CTN0801714A* | 23600 | 16.5 | 10.5 | 8.1 | 21600 | 16700 | 77.31% | 1.92
204456762 | 1.97 | Yes | HEIL | HRCU-A-CB (Split System: Heat Pump with Remote Outdoor Unit-Air-Source) | Centrally-Ducted | HVH825GKA2* | EA*4X36L21A*+WALLCON | *97CMN1002122A* | 23600 | 16.5 | 11 | 8.1 | 21400 | 16600 | 77.57% | 1.94
204456780 | 1.97 | Yes | HEIL | HRCU-A-CB (Split System: Heat Pump with Remote Outdoor Unit-Air-Source) | Centrally-Ducted | HVH825GKA2* | EA*4X36L21A*+WALLCON | *96CTN1002122A* | 23600 | 16.5 | 11 | 8.1 | 21400 | 16600 | 77.57% | 1.94
204456644 | 1.97 | Yes | HEIL | HRCU-A-CB (Split System: Heat Pump with Remote Outdoor Unit-Air-Source) | Centrally-Ducted | HVH825GKA2* | EA*4X36L17A*+WALLCON | *80CTL0701412A* | 23600 | 17 | 11 | 8.1 | 21400 | 16600 | 77.57% | 1.94
204456789 | 1.97 | Yes | HEIL | HRCU-A-CB (Split System: Heat Pump with Remote Outdoor Unit-Air-Source) | Centrally-Ducted | HVH825GKA2* | EA*4X36L21A*+WALLCON | *80CTL0901716A* | 23600 | 17.5 | 11 | 8.1 | 21400 | 16600 | 77.57% | 1.96
206765673 | 1.97 | Yes | HEIL | HRCU-A-CB (Split System: Heat Pump with Remote Outdoor Unit-Air-Source) | Centrally-Ducted | HVH825GKA3* | EA*4X36L17A*+WALLCON | *96CTN0801714A* | 23600 | 16.5 | 10.5 | 8.1 | 21600 | 16700 | 77.31% | 1.92
206767133 | 1.97 | Yes | HEIL | HRCU-A-CB (Split System: Heat Pump with Remote Outdoor Unit-Air-Source) | Centrally-Ducted | HVH825GKA3* | EA*4X36L17A*+WALLCON | *80CSU0601716A* | 23600 | 16.5 | 10.5 | 8.1 | 21400 | 16700 | 78.04% | 1.94
206765655 | 1.97 | Yes | HEIL | HRCU-A-CB (Split System: Heat Pump with Remote Outdoor Unit-Air-Source) | Centrally-Ducted | HVH825GKA3* | EA*4X36L17A*+WALLCON | *80CTL0701716A* | 23600 | 16.5 | 11 | 8.1 | 21400 | 16700 | 78.04% | 1.94
206133386 | 1.97 | Yes | HEIL | HRCU-A-CB (Split System: Heat Pump with Remote Outdoor Unit-Air-Source) | Centrally-Ducted | HVH825GKA2* | EA*4X36L21A*+WALLCON | *80CSU0601716A* | 23600 | 16.5 | 10.5 | 8.1 | 21400 | 16600 | 77.57% | 1.94
204456581 | 1.97 | Yes | HEIL | HRCU-A-CB (Split System: Heat Pump with Remote Outdoor Unit-Air-Source) | Centrally-Ducted | HVH825GKA2* | EA*4X30L17A*+WALLCON | *80CTL0901716A* | 23600 | 17 | 11 | 8.1 | 21400 | 16600 | 77.57% | 1.92
206133768 | 1.97 | Yes | HEIL | HRCU-A-CB (Split System: Heat Pump with Remote Outdoor Unit-Air-Source) | Centrally-Ducted | HVH825GKA2* | EA*4X36L21A*+WALLCON | *95CSU0601716A* | 23600 | 16.5 | 10.5 | 8.1 | 21600 | 16700 | 77.31% | 1.92
204456653 | 1.97 | Yes | HEIL | HRCU-A-CB (Split System: Heat Pump with Remote Outdoor Unit-Air-Source) | Centrally-Ducted | HVH825GKA2* | EA*4X36L17A*+WALLCON | *80CTL0901716A* | 23600 | 17 | 11 | 8.1 | 21400 | 16600 | 77.57% | 1.94
204456671 | 1.97 | Yes | HEIL | HRCU-A-CB (Split System: Heat Pump with Remote Outdoor Unit-Air-Source) | Centrally-Ducted | HVH825GKA2* | EA*4X36L21A*+WALLCON | *80CTL0701716A* | 23600 | 16.5 | 11 | 8.1 | 21400 | 16600 | 77.57% | 1.94
214241907 | 1.97 | Yes | HEIL | HRCU-A-CB (Split System: Heat Pump with Remote Outdoor Unit-Air-Source) | Centrally-Ducted | HVH825GKA3* | EN(A,D)4X36L21**+WALLCON | *80CTL1102120B* | 23600 | 16.5 | 11 | 8.1 | 21600 | 16700 | 77.31% | 1.92
214242157 | 1.97 | Yes | HEIL | HRCU-A-CB (Split System: Heat Pump with Remote Outdoor Unit-Air-Source) | Centrally-Ducted | HVH825GKA3* | EN(A,D,W)4X42L21**+WALLCON | *97CMN0801714B* | 23600 | 16.5 | 11 | 8.1 | 21400 | 16700 | 78.04% | 1.96
214242777 | 1.97 | Yes | HEIL | HRCU-A-CB (Split System: Heat Pump with Remote Outdoor Unit-Air-Source) | Centrally-Ducted | HVH825GKA2* | EN(A,D)4X36L21**+WALLCON | *80CTL1102120B* | 23600 | 16.5 | 11 | 8.1 | 21600 | 16700 | 77.31% | 1.92
214242847 | 1.97 | Yes | HEIL | HRCU-A-CB (Split System: Heat Pump with Remote Outdoor Unit-Air-Source) | Centrally-Ducted | HVH825GKA2* | EN(A,D)4X36L21**+WALLCON | *96CTN1002122B* | 23600 | 16.5 | 11 | 8.1 | 21400 | 16700 | 78.04% | 1.92
214243047 | 1.97 | Yes | HEIL | HRCU-A-CB (Split System: Heat Pump with Remote Outdoor Unit-Air-Source) | Centrally-Ducted | HVH825GKA2* | EN(A,D,W)4X42L21**+WALLCON | *96CTN0601714B* | 23600 | 16 | 11 | 8.1 | 21600 | 16700 | 77.31% | 1.94
214243027 | 1.97 | Yes | HEIL | HRCU-A-CB (Split System: Heat Pump with Remote Outdoor Unit-Air-Source) | Centrally-Ducted | HVH825GKA2* | EN(A,D,W)4X42L21**+WALLCON | *97CMN0801714B* | 23600 | 16.5 | 11 | 8.1 | 21400 | 16700 | 78.04% | 1.96
214242087 | 1.97 | Yes | HEIL | HRCU-A-CB (Split System: Heat Pump with Remote Outdoor Unit-Air-Source) | Centrally-Ducted | HVH825GKA3* | EN(A,D,W)4X42L21**+WALLCON | *80CTL0451712B* | 23600 | 16 | 10.5 | 8.1 | 21600 | 16800 | 77.78% | 1.94
212971177 | 1.97 | Yes | HEIL | HRCU-A-CB (Split System: Heat Pump with Remote Outdoor Unit-Air-Source) | Centrally-Ducted | DLCURAH24ABK | EA*4X36L17A* | *80VTL0451412B* | 23600 | 17 | 10 | 8.5 | 26000 | 24200 | 93.08% | 2
212976039 | 1.97 | Yes | HEIL | HRCU-A-CB (Split System: Heat Pump with Remote Outdoor Unit-Air-Source) | Centrally-Ducted | DLCURAH24ABK | EA*4X36L17A* | *96VTN0801716B* | 23600 | 17 | 10 | 8.5 | 26000 | 24200 | 93.08% | 2.02
212977677 | 1.97 | Yes | HEIL | HRCU-A-CB (Split System: Heat Pump with Remote Outdoor Unit-Air-Source) | Centrally-Ducted | DLCURAH24ABK | EN(A,D)4X30L14** | *80MS(N,L)0451412A* | 23600 | 17 | 10 | 8.1 | 26000 | 24000 | 92.31% | 2
212978193 | 1.97 | Yes | HEIL | HRCU-A-CB (Split System: Heat Pump with Remote Outdoor Unit-Air-Source) | Centrally-Ducted | DLCURAH24ABK | EN(A,D)4X30L14** | *80MS(N,L)0701412A* | 23600 | 17 | 10.5 | 8.5 | 26200 | 24600 | 93.89% | 2.04
212975690 | 1.97 | Yes | HEIL | HRCU-A-CB (Split System: Heat Pump with Remote Outdoor Unit-Air-Source) | Centrally-Ducted | DLCURAH24ABK | EA*4X36L17A* | *96VTN0601412B* | 23600 | 17 | 10 | 8.5 | 26200 | 24000 | 91.6% | 2
212976696 | 1.97 | Yes | HEIL | HRCU-A-CB (Split System: Heat Pump with Remote Outdoor Unit-Air-Source) | Centrally-Ducted | DLCURAH24ABK | EN(A,D)4X36L21** | *96VTN1002120B* | 23600 | 17 | 10.5 | 8.5 | 26200 | 24600 | 93.89% | 2.04
212976670 | 1.97 | Yes | HEIL | HRCU-A-CB (Split System: Heat Pump with Remote Outdoor Unit-Air-Source) | Centrally-Ducted | DLCURAH24ABK | EA*4X36L21A* | *96VTN1002120B* | 23600 | 17.5 | 10 | 8.5 | 26200 | 23800 | 90.84% | 1.98
213772957 | 1.97 | Yes | HEIL | HRCU-A-CB (Split System: Heat Pump with Remote Outdoor Unit-Air-Source) | Centrally-Ducted | HVH825GKA3* | EA*4X36L17A*+WALLCON | *80CTL0701716B* | 23600 | 16.5 | 11 | 8.1 | 21400 | 16700 | 78.04% | 1.94
213773057 | 1.97 | Yes | HEIL | HRCU-A-CB (Split System: Heat Pump with Remote Outdoor Unit-Air-Source) | Centrally-Ducted | HVH825GKA3* | EA*4X36L21A*+WALLCON | *80CTL0901716B* | 23600 | 16.5 | 10.5 | 8.1 | 21400 | 16600 | 77.57% | 1.94
213773477 | 1.97 | Yes | HEIL | HRCU-A-CB (Split System: Heat Pump with Remote Outdoor Unit-Air-Source) | Centrally-Ducted | HVH825GKA3* | EA*4X42L21A*+WALLCON | *96CTN0801714B* | 23600 | 16.5 | 10.5 | 8.1 | 21400 | 16700 | 78.04% | 1.96
212972127 | 1.97 | Yes | HEIL | HRCU-A-CB (Split System: Heat Pump with Remote Outdoor Unit-Air-Source) | Centrally-Ducted | DLCURAH24ABK | EA*4X36L21A* | *80VTL0902120B* | 23600 | 17 | 10 | 8.5 | 26200 | 24000 | 91.6% | 1.98
212979234 | 1.97 | Yes | HEIL | HRCU-A-CB (Split System: Heat Pump with Remote Outdoor Unit-Air-Source) | Centrally-Ducted | DLCURAH24ABK | EN(A,D,W)4X36L17** | *80MS(N,L)0701716A* | 23600 | 17 | 10.5 | 8.5 | 26400 | 24400 | 92.42% | 2.02
212979150 | 1.97 | Yes | HEIL | HRCU-A-CB (Split System: Heat Pump with Remote Outdoor Unit-Air-Source) | Centrally-Ducted | DLCURAH24ABK | EA*4X30L17A* | *80MS(N,L)0701716A* | 23600 | 17 | 10 | 8.5 | 26400 | 24600 | 93.18% | 2.04
212977617 | 1.97 | Yes | HEIL | HRCU-A-CB (Split System: Heat Pump with Remote Outdoor Unit-Air-Source) | Centrally-Ducted | DLCURAH24ABK | EA*4X30L17A* | *80MS(N,L)0451412A* | 23600 | 17 | 10 | 8.5 | 26000 | 24000 | 92.31% | 2
212977605 | 1.97 | Yes | HEIL | HRCU-A-CB (Split System: Heat Pump with Remote Outdoor Unit-Air-Source) | Centrally-Ducted | DLCURAH24ABK | EA*4X30L14A* | *80MS(N,L)0451412A* | 23600 | 17 | 10 | 8.5 | 26400 | 24600 | 93.18% | 2.04
212979222 | 1.97 | Yes | HEIL | HRCU-A-CB (Split System: Heat Pump with Remote Outdoor Unit-Air-Source) | Centrally-Ducted | DLCURAH24ABK | EN(A,D)4X30L17** | *80MS(N,L)0701716A* | 23600 | 17 | 10.5 | 8.5 | 26400 | 24400 | 92.42% | 2.02
212979840 | 1.97 | Yes | HEIL | HRCU-A-CB (Split System: Heat Pump with Remote Outdoor Unit-Air-Source) | Centrally-Ducted | DLCURAH24ABK | EA*4X30L17A* | *80MS(N,L)0901714A* | 23600 | 17 | 10 | 8.5 | 26400 | 24600 | 93.18% | 2.04
212979924 | 1.97 | Yes | HEIL | HRCU-A-CB (Split System: Heat Pump with Remote Outdoor Unit-Air-Source) | Centrally-Ducted | DLCURAH24ABK | EN(A,D,W)4X36L17** | *80MS(N,L)0901714A* | 23600 | 17 | 10.5 | 8.5 | 26400 | 24400 | 92.42% | 2.02
212977689 | 1.97 | Yes | HEIL | HRCU-A-CB (Split System: Heat Pump with Remote Outdoor Unit-Air-Source) | Centrally-Ducted | DLCURAH24ABK | EN(A,D)4X30L17** | *80MS(N,L)0451412A* | 23600 | 17 | 10.5 | 8.5 | 26400 | 24200 | 91.67% | 2
212978205 | 1.97 | Yes | HEIL | HRCU-A-CB (Split System: Heat Pump with Remote Outdoor Unit-Air-Source) | Centrally-Ducted | DLCURAH24ABK | EN(A,D)4X30L17** | *80MS(N,L)0701412A* | 23600 | 17 | 10.5 | 8.1 | 26000 | 24000 | 92.31% | 2
212976000 | 1.97 | Yes | HEIL | HRCU-A-CB (Split System: Heat Pump with Remote Outdoor Unit-Air-Source) | Centrally-Ducted | DLCURAH24ABK | EA*4X24L17A* | *96VTN0801716B* | 23600 | 16.5 | 10 | 8.5 | 27000 | 25600 | 94.81% | 2.14
212976052 | 1.97 | Yes | HEIL | HRCU-A-CB (Split System: Heat Pump with Remote Outdoor Unit-Air-Source) | Centrally-Ducted | DLCURAH24ABK | EA*4X36L21A* | *96VTN0801716B* | 23600 | 17 | 10 | 8.5 | 26200 | 24000 | 91.6% | 2
212984668 | 1.97 | Yes | HEIL | HRCU-A-CB (Split System: Heat Pump with Remote Outdoor Unit-Air-Source) | Centrally-Ducted | DLCURAH24ABK | EN(A,D)4X30L17** | *92MSN0801716A* | 23600 | 17.5 | 10.5 | 8.5 | 26200 | 24600 | 93.89% | 2.04
214242177 | 1.97 | Yes | HEIL | HRCU-A-CB (Split System: Heat Pump with Remote Outdoor Unit-Air-Source) | Centrally-Ducted | HVH825GKA3* | EN(A,D,W)4X42L21**+WALLCON | *96CTN0601714B* | 23600 | 16 | 11 | 8.1 | 21600 | 16700 | 77.31% | 1.94
212974318 | 1.97 | Yes | HEIL | HRCU-A-CB (Split System: Heat Pump with Remote Outdoor Unit-Air-Source) | Centrally-Ducted | DLCURAH24ABK | EA*4X36L21A* | *96VSN1002120B* | 23600 | 17 | 10 | 8.5 | 26200 | 24000 | 91.6% | 2
212972948 | 1.97 | Yes | HEIL | HRCU-A-CB (Split System: Heat Pump with Remote Outdoor Unit-Air-Source) | Centrally-Ducted | DLCURAH24ABK | EA*4X36L17A* | *96VSN0401410B* | 23600 | 16 | 10 | 8.5 | 26200 | 24000 | 91.6% | 1.98
212973868 | 1.97 | Yes | HEIL | HRCU-A-CB (Split System: Heat Pump with Remote Outdoor Unit-Air-Source) | Centrally-Ducted | DLCURAH24ABK | EA*4X36L21A* | *96VSN0801716B* | 23600 | 17 | 10 | 8.5 | 26200 | 24000 | 91.6% | 2
212971237 | 1.97 | Yes | HEIL | HRCU-A-CB (Split System: Heat Pump with Remote Outdoor Unit-Air-Source) | Centrally-Ducted | DLCURAH24ABK | EN(A,D)4X30L17** | *80VTL0451412B* | 23600 | 17 | 10.5 | 8.5 | 26200 | 24600 | 93.89% | 2.04
213771247 | 1.97 | Yes | HEIL | HRCU-A-CB (Split System: Heat Pump with Remote Outdoor Unit-Air-Source) | Centrally-Ducted | HVH825GKA2* | EA*4X42L21A*+WALLCON | *80CTL0451712B* | 23600 | 16.5 | 10.5 | 8.1 | 21600 | 16700 | 77.31% | 1.94
212986964 | 1.97 | Yes | HEIL | HRCU-A-CB (Split System: Heat Pump with Remote Outdoor Unit-Air-Source) | Centrally-Ducted | DLCURAH24ABK | EN(A,D)4X30L17** | *96MSN0601412A* | 23600 | 16.5 | 10 | 8.1 | 26400 | 24200 | 91.67% | 2.02
212980603 | 1.97 | Yes | HEIL | HRCU-A-CB (Split System: Heat Pump with Remote Outdoor Unit-Air-Source) | Centrally-Ducted | DLCURAH24ABK | EN(A,D)4X36L21** | *80MS(N,L)0902120A* | 23600 | 17 | 10.5 | 8.5 | 26200 | 24400 | 93.13% | 2.04
212982295 | 1.97 | Yes | HEIL | HRCU-A-CB (Split System: Heat Pump with Remote Outdoor Unit-Air-Source) | Centrally-Ducted | DLCURAH24ABK | EA*4X36L21A* | *80MSU0401712A* | 23600 | 17 | 10 | 8.5 | 25800 | 23200 | 89.92% | 1.94
212984056 | 1.97 | Yes | HEIL | HRCU-A-CB (Split System: Heat Pump with Remote Outdoor Unit-Air-Source) | Centrally-Ducted | DLCURAH24ABK | EA*4X30L17A* | *92MSN0601714A* | 23600 | 17 | 10 | 8.5 | 26400 | 24600 | 93.18% | 2.04
212984608 | 1.97 | Yes | HEIL | HRCU-A-CB (Split System: Heat Pump with Remote Outdoor Unit-Air-Source) | Centrally-Ducted | DLCURAH24ABK | EA*4X36L17A* | *92MSN0801716A* | 23600 | 17.5 | 10 | 8.5 | 26200 | 24000 | 91.6% | 2
212984692 | 1.97 | Yes | HEIL | HRCU-A-CB (Split System: Heat Pump with Remote Outdoor Unit-Air-Source) | Centrally-Ducted | DLCURAH24ABK | EN(A,D)4X36L21** | *92MSN0801716A* | 23600 | 17.5 | 10.5 | 8.5 | 26200 | 24600 | 93.89% | 2.04
212981743 | 1.97 | Yes | HEIL | HRCU-A-CB (Split System: Heat Pump with Remote Outdoor Unit-Air-Source) | Centrally-Ducted | DLCURAH24ABK | EA*4X36L21A* | *80MSU1002120A* | 23600 | 17 | 10 | 8.5 | 26200 | 24000 | 91.6% | 2
213770987 | 1.97 | Yes | HEIL | HRCU-A-CB (Split System: Heat Pump with Remote Outdoor Unit-Air-Source) | Centrally-Ducted | HVH825GKA2* | EA*4X36L21A*+WALLCON | *97CMN1002122B* | 23600 | 16.5 | 11 | 8.1 | 21400 | 16600 | 77.57% | 1.94
212986904 | 1.97 | Yes | HEIL | HRCU-A-CB (Split System: Heat Pump with Remote Outdoor Unit-Air-Source) | Centrally-Ducted | DLCURAH24ABK | EA*4X30L17A* | *96MSN0601412A* | 23600 | 16.5 | 10 | 8.5 | 26200 | 24200 | 92.37% | 2
212986974 | 1.97 | Yes | HEIL | HRCU-A-CB (Split System: Heat Pump with Remote Outdoor Unit-Air-Source) | Centrally-Ducted | DLCURAH24ABK | EN(A,D,W)4X36L17** | *96MSN0601412A* | 23600 | 16.5 | 10 | 8.1 | 26400 | 24200 | 91.67% | 2.02
211245728 | 1.97 | Yes | HEIL | HRCU-A-CB (Split System: Heat Pump with Remote Outdoor Unit-Air-Source) | Centrally-Ducted | DLCURAH24ABK | EN(A,D)4X36L21** | *92ESN0401712A* | 23600 | 15.5 | 10 | 8.1 | 26200 | 23400 | 89.31% | 1.92
211244461 | 1.97 | Yes | HEIL | HRCU-A-CB (Split System: Heat Pump with Remote Outdoor Unit-Air-Source) | Centrally-Ducted | DLCURAH24ABK | EN(A,D)4X30L17** | *96VSN0601412A* | 23600 | 16.5 | 10 | 8.1 | 25800 | 23800 | 92.25% | 1.98
214242967 | 1.97 | Yes | HEIL | HRCU-A-CB (Split System: Heat Pump with Remote Outdoor Unit-Air-Source) | Centrally-Ducted | HVH825GKA2* | EN(A,D,W)4X42L21**+WALLCON | *80CTL0701716B* | 23600 | 16.5 | 11 | 8.1 | 21400 | 16700 | 78.04% | 1.96
214241977 | 1.97 | Yes | HEIL | HRCU-A-CB (Split System: Heat Pump with Remote Outdoor Unit-Air-Source) | Centrally-Ducted | HVH825GKA3* | EN(A,D)4X36L21**+WALLCON | *96CTN1002122B* | 23600 | 16.5 | 11 | 8.1 | 21400 | 16700 | 78.04% | 1.92
214242957 | 1.97 | Yes | HEIL | HRCU-A-CB (Split System: Heat Pump with Remote Outdoor Unit-Air-Source) | Centrally-Ducted | HVH825GKA2* | EN(A,D,W)4X42L21**+WALLCON | *80CTL0451712B* | 23600 | 16 | 10.5 | 8.1 | 21600 | 16800 | 77.78% | 1.94
214242817 | 1.97 | Yes | HEIL | HRCU-A-CB (Split System: Heat Pump with Remote Outdoor Unit-Air-Source) | Centrally-Ducted | HVH825GKA2* | EN(A,D)4X36L21**+WALLCON | *97CMN1002122B* | 23600 | 16.5 | 11 | 8.1 | 21400 | 16700 | 78.04% | 1.92
214570370 | 1.97 | Yes | HEIL | HRCU-A-CB (Split System: Heat Pump with Remote Outdoor Unit-Air-Source) | Centrally-Ducted | HVH825GKA3* | EA*4X36L21A*+WALLCON | *80CTL0702120B* | 23600 | 16.5 | 10.5 | 8.1 | 21400 | 16600 | 77.57% | 1.94
213772847 | 1.97 | Yes | HEIL | HRCU-A-CB (Split System: Heat Pump with Remote Outdoor Unit-Air-Source) | Centrally-Ducted | HVH825GKA3* | EA*4X30L17A*+WALLCON | *80CTL0701412B* | 23600 | 16.5 | 10.5 | 8.1 | 21600 | 16700 | 77.31% | 1.92
213773067 | 1.97 | Yes | HEIL | HRCU-A-CB (Split System: Heat Pump with Remote Outdoor Unit-Air-Source) | Centrally-Ducted | HVH825GKA3* | EA*4X36L21A*+WALLCON | *80CTL0902120B* | 23600 | 16.5 | 10.5 | 8.1 | 21400 | 16600 | 77.57% | 1.94
213773087 | 1.97 | Yes | HEIL | HRCU-A-CB (Split System: Heat Pump with Remote Outdoor Unit-Air-Source) | Centrally-Ducted | HVH825GKA3* | EA*4X36L21A*+WALLCON | *95CSU0601716B* | 23600 | 16.5 | 10.5 | 8.1 | 21600 | 16700 | 77.31% | 1.94
213773137 | 1.97 | Yes | HEIL | HRCU-A-CB (Split System: Heat Pump with Remote Outdoor Unit-Air-Source) | Centrally-Ducted | HVH825GKA3* | EA*4X36L21A*+WALLCON | *96CTN0801714B* | 23600 | 16.5 | 10.5 | 8.1 | 21400 | 16700 | 78.04% | 1.94
213773427 | 1.97 | Yes | HEIL | HRCU-A-CB (Split System: Heat Pump with Remote Outdoor Unit-Air-Source) | Centrally-Ducted | HVH825GKA3* | EA*4X42L21A*+WALLCON | *95CSU0601716B* | 23600 | 16.5 | 10.5 | 8.1 | 21400 | 16700 | 78.04% | 1.96
213076348 | 1.97 | Yes | HEIL | HRCU-A-CB (Split System: Heat Pump with Remote Outdoor Unit-Air-Source) | Centrally-Ducted | DLCURAH24ABK | EA*4X36L21A* | *95MSU1002122A* | 23600 | 17.5 | 10 | 8.5 | 26200 | 23800 | 90.84% | 1.98
213771307 | 1.97 | Yes | HEIL | HRCU-A-CB (Split System: Heat Pump with Remote Outdoor Unit-Air-Source) | Centrally-Ducted | HVH825GKA2* | EA*4X42L21A*+WALLCON | *97CMN0601714B* | 23600 | 16 | 10.5 | 8.1 | 21600 | 16700 | 77.31% | 1.94
213770737 | 1.97 | Yes | HEIL | HRCU-A-CB (Split System: Heat Pump with Remote Outdoor Unit-Air-Source) | Centrally-Ducted | HVH825GKA2* | EA*4X30L17A*+WALLCON | *80CTL0901716B* | 23600 | 16.5 | 11 | 8.1 | 21400 | 16700 | 78.04% | 1.92
213770897 | 1.97 | Yes | HEIL | HRCU-A-CB (Split System: Heat Pump with Remote Outdoor Unit-Air-Source) | Centrally-Ducted | HVH825GKA2* | EA*4X36L17A*+WALLCON | *96CTN0801714B* | 23600 | 16.5 | 10.5 | 8.1 | 21600 | 16700 | 77.31% | 1.94
213770977 | 1.97 | Yes | HEIL | HRCU-A-CB (Split System: Heat Pump with Remote Outdoor Unit-Air-Source) | Centrally-Ducted | HVH825GKA2* | EA*4X36L21A*+WALLCON | *97CMN0801714B* | 23600 | 16.5 | 10.5 | 8.1 | 21600 | 16700 | 77.31% | 1.94
213771007 | 1.97 | Yes | HEIL | HRCU-A-CB (Split System: Heat Pump with Remote Outdoor Unit-Air-Source) | Centrally-Ducted | HVH825GKA2* | EA*4X36L21A*+WALLCON | *96CTN0801714B* | 23600 | 16.5 | 10.5 | 8.1 | 21400 | 16700 | 78.04% | 1.94
213770917 | 1.97 | Yes | HEIL | HRCU-A-CB (Split System: Heat Pump with Remote Outdoor Unit-Air-Source) | Centrally-Ducted | HVH825GKA2* | EA*4X36L21A*+WALLCON | *80CTL0701716B* | 23600 | 16.5 | 10.5 | 8.1 | 21400 | 16700 | 78.04% | 1.94
213771017 | 1.97 | Yes | HEIL | HRCU-A-CB (Split System: Heat Pump with Remote Outdoor Unit-Air-Source) | Centrally-Ducted | HVH825GKA2* | EA*4X36L21A*+WALLCON | *96CTN1002122B* | 23600 | 16.5 | 11 | 8.1 | 21400 | 16600 | 77.57% | 1.94
213770837 | 1.97 | Yes | HEIL | HRCU-A-CB (Split System: Heat Pump with Remote Outdoor Unit-Air-Source) | Centrally-Ducted | HVH825GKA2* | EA*4X36L17A*+WALLCON | *80CTL0901716B* | 23600 | 16.5 | 11 | 8.1 | 21400 | 16700 | 78.04% | 1.94
213771337 | 1.97 | Yes | HEIL | HRCU-A-CB (Split System: Heat Pump with Remote Outdoor Unit-Air-Source) | Centrally-Ducted | HVH825GKA2* | EA*4X42L21A*+WALLCON | *96CTN0601714B* | 23600 | 16.5 | 10.5 | 8.1 | 21400 | 16700 | 78.04% | 1.96
213771347 | 1.97 | Yes | HEIL | HRCU-A-CB (Split System: Heat Pump with Remote Outdoor Unit-Air-Source) | Centrally-Ducted | HVH825GKA2* | EA*4X42L21A*+WALLCON | *96CTN0801714B* | 23600 | 16.5 | 10.5 | 8.1 | 21400 | 16700 | 78.04% | 1.96
213770927 | 1.97 | Yes | HEIL | HRCU-A-CB (Split System: Heat Pump with Remote Outdoor Unit-Air-Source) | Centrally-Ducted | HVH825GKA2* | EA*4X36L21A*+WALLCON | *80CTL0901716B* | 23600 | 16.5 | 10.5 | 8.1 | 21400 | 16600 | 77.57% | 1.94
213770957 | 1.97 | Yes | HEIL | HRCU-A-CB (Split System: Heat Pump with Remote Outdoor Unit-Air-Source) | Centrally-Ducted | HVH825GKA2* | EA*4X36L21A*+WALLCON | *95CSU0601716B* | 23600 | 16.5 | 10.5 | 8.1 | 21600 | 16700 | 77.31% | 1.94
213770717 | 1.97 | Yes | HEIL | HRCU-A-CB (Split System: Heat Pump with Remote Outdoor Unit-Air-Source) | Centrally-Ducted | HVH825GKA2* | EA*4X30L17A*+WALLCON | *80CTL0701412B* | 23600 | 16.5 | 10.5 | 8.1 | 21600 | 16700 | 77.31% | 1.92
212971716 | 1.97 | Yes | HEIL | HRCU-A-CB (Split System: Heat Pump with Remote Outdoor Unit-Air-Source) | Centrally-Ducted | DLCURAH24ABK | EN(A,D)4X30L17** | *80VTL0701716B* | 23600 | 17 | 10.5 | 8.5 | 26400 | 24200 | 91.67% | 2.02
214229367 | 1.97 | Yes | HEIL | HRCU-A-CB (Split System: Heat Pump with Remote Outdoor Unit-Air-Source) | Centrally-Ducted | DLCURAH24ABK | EA*4X36L21A* | *80MSU0802120A* | 23600 | 17.5 | 10 | 8.5 | 25600 | 23400 | 91.41% | 1.94
213770827 | 1.97 | Yes | HEIL | HRCU-A-CB (Split System: Heat Pump with Remote Outdoor Unit-Air-Source) | Centrally-Ducted | HVH825GKA2* | EA*4X36L17A*+WALLCON | *80CTL0701716B* | 23600 | 16.5 | 11 | 8.1 | 21400 | 16700 | 78.04% | 1.94
213771297 | 1.97 | Yes | HEIL | HRCU-A-CB (Split System: Heat Pump with Remote Outdoor Unit-Air-Source) | Centrally-Ducted | HVH825GKA2* | EA*4X42L21A*+WALLCON | *95CSU0601716B* | 23600 | 16.5 | 10.5 | 8.1 | 21400 | 16700 | 78.04% | 1.96
212977701 | 1.97 | Yes | HEIL | HRCU-A-CB (Split System: Heat Pump with Remote Outdoor Unit-Air-Source) | Centrally-Ducted | DLCURAH24ABK | EN(A,D,W)4X36L17** | *80MS(N,L)0451412A* | 23600 | 17 | 10.5 | 8.5 | 26400 | 24200 | 91.67% | 2
212978671 | 1.97 | Yes | HEIL | HRCU-A-CB (Split System: Heat Pump with Remote Outdoor Unit-Air-Source) | Centrally-Ducted | DLCURAH24ABK | EA*4X36L21A* | *80MS(N,L)0701712A* | 23600 | 17.5 | 10 | 8.5 | 26000 | 24000 | 92.31% | 2
214571140 | 1.97 | Yes | HEIL | HRCU-A-CB (Split System: Heat Pump with Remote Outdoor Unit-Air-Source) | Centrally-Ducted | HVH825GKA3* | EN(A,D)4X36L21**+WALLCON | *96CTN0802120B* | 23600 | 16.5 | 11 | 8.1 | 21400 | 16700 | 78.04% | 1.92
212988680 | 1.97 | Yes | HEIL | HRCU-A-CB (Split System: Heat Pump with Remote Outdoor Unit-Air-Source) | Centrally-Ducted | DLCURAH24ABK | EA*4X36L17A* | *95MSU0401712A* | 23600 | 16.5 | 10 | 8.5 | 26200 | 23800 | 90.84% | 1.96
214243007 | 1.97 | Yes | HEIL | HRCU-A-CB (Split System: Heat Pump with Remote Outdoor Unit-Air-Source) | Centrally-Ducted | HVH825GKA2* | EN(A,D,W)4X42L21**+WALLCON | *95CSU0601716B* | 23600 | 16.5 | 11 | 8.1 | 21400 | 16700 | 78.04% | 1.96
213773887 | 1.97 | Yes | HEIL | HRCU-A-CB (Split System: Heat Pump with Remote Outdoor Unit-Air-Source) | Centrally-Ducted | HVH825GKA3* | EHD4X24AAL+WALLCON | *80CTL0701412B* | 23600 | 16 | 10.5 | 8.1 | 21800 | 16800 | 77.06% | 1.94
213772967 | 1.97 | Yes | HEIL | HRCU-A-CB (Split System: Heat Pump with Remote Outdoor Unit-Air-Source) | Centrally-Ducted | HVH825GKA3* | EA*4X36L17A*+WALLCON | *80CTL0901716B* | 23600 | 16.5 | 11 | 8.1 | 21400 | 16700 | 78.04% | 1.94
213773437 | 1.97 | Yes | HEIL | HRCU-A-CB (Split System: Heat Pump with Remote Outdoor Unit-Air-Source) | Centrally-Ducted | HVH825GKA3* | EA*4X42L21A*+WALLCON | *97CMN0601714B* | 23600 | 16 | 10.5 | 8.1 | 21600 | 16700 | 77.31% | 1.94
212984152 | 1.97 | Yes | HEIL | HRCU-A-CB (Split System: Heat Pump with Remote Outdoor Unit-Air-Source) | Centrally-Ducted | DLCURAH24ABK | EN(A,D)4X36L21** | *92MSN0601714A* | 23600 | 17 | 10.5 | 8.5 | 26400 | 24200 | 91.67% | 2.02
210473074 | 1.97 | Yes | HEIL | HRCU-A-CB (Split System: Heat Pump with Remote Outdoor Unit-Air-Source) | Centrally-Ducted | HVH825GKA3* | EA*4X42L24A*+WALLCON | *97CMN0602120A* | 23600 | 16.5 | 11 | 8.1 | 21400 | 16700 | 78.04% | 1.96
214241947 | 1.97 | Yes | HEIL | HRCU-A-CB (Split System: Heat Pump with Remote Outdoor Unit-Air-Source) | Centrally-Ducted | HVH825GKA3* | EN(A,D)4X36L21**+WALLCON | *97CMN1002122B* | 23600 | 16.5 | 11 | 8.1 | 21400 | 16700 | 78.04% | 1.92
214242097 | 1.97 | Yes | HEIL | HRCU-A-CB (Split System: Heat Pump with Remote Outdoor Unit-Air-Source) | Centrally-Ducted | HVH825GKA3* | EN(A,D,W)4X42L21**+WALLCON | *80CTL0701716B* | 23600 | 16.5 | 11 | 8.1 | 21400 | 16700 | 78.04% | 1.96
214242147 | 1.97 | Yes | HEIL | HRCU-A-CB (Split System: Heat Pump with Remote Outdoor Unit-Air-Source) | Centrally-Ducted | HVH825GKA3* | EN(A,D,W)4X42L21**+WALLCON | *97CMN0601714B* | 23600 | 16 | 11 | 8.1 | 21600 | 16700 | 77.31% | 1.94
212978133 | 1.97 | Yes | HEIL | HRCU-A-CB (Split System: Heat Pump with Remote Outdoor Unit-Air-Source) | Centrally-Ducted | DLCURAH24ABK | EA*4X30L17A* | *80MS(N,L)0701412A* | 23600 | 17.5 | 10 | 8.5 | 26200 | 24600 | 93.89% | 2.06
212978217 | 1.97 | Yes | HEIL | HRCU-A-CB (Split System: Heat Pump with Remote Outdoor Unit-Air-Source) | Centrally-Ducted | DLCURAH24ABK | EN(A,D,W)4X36L17** | *80MS(N,L)0701412A* | 23600 | 17 | 10.5 | 8.1 | 26000 | 24000 | 92.31% | 2
212978660 | 1.97 | Yes | HEIL | HRCU-A-CB (Split System: Heat Pump with Remote Outdoor Unit-Air-Source) | Centrally-Ducted | DLCURAH24ABK | EA*4X36L17A* | *80MS(N,L)0701712A* | 23600 | 17.5 | 10 | 8.5 | 26000 | 24200 | 93.08% | 2.02
212973578 | 1.97 | Yes | HEIL | HRCU-A-CB (Split System: Heat Pump with Remote Outdoor Unit-Air-Source) | Centrally-Ducted | DLCURAH24ABK | EA*4X36L17A* | *96VSN0601412B* | 23600 | 17 | 10 | 8.5 | 26200 | 24000 | 91.6% | 2
212973828 | 1.97 | Yes | HEIL | HRCU-A-CB (Split System: Heat Pump with Remote Outdoor Unit-Air-Source) | Centrally-Ducted | DLCURAH24ABK | EA*4X24L17A* | *96VSN0801716B* | 23600 | 16.5 | 10 | 8.5 | 27000 | 25600 | 94.81% | 2.14
212989256 | 1.97 | Yes | HEIL | HRCU-A-CB (Split System: Heat Pump with Remote Outdoor Unit-Air-Source) | Centrally-Ducted | DLCURAH24ABK | EN(A,D)4X36L21** | *95MSU0601716A* | 23600 | 17 | 10.5 | 8.5 | 26400 | 24400 | 92.42% | 2.02
212989160 | 1.97 | Yes | HEIL | HRCU-A-CB (Split System: Heat Pump with Remote Outdoor Unit-Air-Source) | Centrally-Ducted | DLCURAH24ABK | EA*4X30L17A* | *95MSU0601716A* | 23600 | 17 | 10 | 8.5 | 26400 | 24600 | 93.18% | 2.04
212985366 | 1.97 | Yes | HEIL | HRCU-A-CB (Split System: Heat Pump with Remote Outdoor Unit-Air-Source) | Centrally-Ducted | DLCURAH24ABK | EN(A,D)4X36L21** | *92MSN1002120A* | 23600 | 17.5 | 10.5 | 8.5 | 26400 | 24200 | 91.67% | 2.02
212984680 | 1.97 | Yes | HEIL | HRCU-A-CB (Split System: Heat Pump with Remote Outdoor Unit-Air-Source) | Centrally-Ducted | DLCURAH24ABK | EN(A,D,W)4X36L17** | *92MSN0801716A* | 23600 | 17.5 | 10.5 | 8.5 | 26200 | 24600 | 93.89% | 2.04
212983180 | 1.97 | Yes | HEIL | HRCU-A-CB (Split System: Heat Pump with Remote Outdoor Unit-Air-Source) | Centrally-Ducted | DLCURAH24ABK | EA*4X36L21A* | *92MSN0401712A* | 23600 | 16 | 10 | 8.5 | 26400 | 24000 | 90.91% | 1.96
212984128 | 1.97 | Yes | HEIL | HRCU-A-CB (Split System: Heat Pump with Remote Outdoor Unit-Air-Source) | Centrally-Ducted | DLCURAH24ABK | EN(A,D)4X30L17** | *92MSN0601714A* | 23600 | 17 | 10.5 | 8.5 | 26400 | 24400 | 92.42% | 2.02
212983523 | 1.97 | Yes | HEIL | HRCU-A-CB (Split System: Heat Pump with Remote Outdoor Unit-Air-Source) | Centrally-Ducted | DLCURAH24ABK | EA*4X24L17A* | *92MSN0601412A* | 23600 | 16.5 | 10 | 9 | 27000 | 25400 | 94.07% | 2.12
212989172 | 1.97 | Yes | HEIL | HRCU-A-CB (Split System: Heat Pump with Remote Outdoor Unit-Air-Source) | Centrally-Ducted | DLCURAH24ABK | EA*4X36L17A* | *95MSU0601716A* | 23600 | 17 | 10 | 8.5 | 26200 | 24000 | 91.6% | 1.98
212983513 | 1.97 | Yes | HEIL | HRCU-A-CB (Split System: Heat Pump with Remote Outdoor Unit-Air-Source) | Centrally-Ducted | DLCURAH24ABK | EA*4X24L14A* | *92MSN0601412A* | 23600 | 16.5 | 10 | 8.5 | 27000 | 25600 | 94.81% | 2.14
212979936 | 1.97 | Yes | HEIL | HRCU-A-CB (Split System: Heat Pump with Remote Outdoor Unit-Air-Source) | Centrally-Ducted | DLCURAH24ABK | EN(A,D)4X36L21** | *80MS(N,L)0901714A* | 23600 | 17 | 10.5 | 8.5 | 26400 | 24400 | 92.42% | 2.02
212986914 | 1.97 | Yes | HEIL | HRCU-A-CB (Split System: Heat Pump with Remote Outdoor Unit-Air-Source) | Centrally-Ducted | DLCURAH24ABK | EA*4X36L17A* | *96MSN0601412A* | 23600 | 16.5 | 10 | 8.5 | 26200 | 23800 | 90.84% | 1.98
212986194 | 1.97 | Yes | HEIL | HRCU-A-CB (Split System: Heat Pump with Remote Outdoor Unit-Air-Source) | Centrally-Ducted | DLCURAH24ABK | EA*4X36L17A* | *96MSN0401410A* | 23600 | 16 | 10 | 8.5 | 26200 | 24000 | 91.6% | 1.98
212984140 | 1.97 | Yes | HEIL | HRCU-A-CB (Split System: Heat Pump with Remote Outdoor Unit-Air-Source) | Centrally-Ducted | DLCURAH24ABK | EN(A,D,W)4X36L17** | *92MSN0601714A* | 23600 | 17 | 10.5 | 8.5 | 26400 | 24400 | 92.42% | 2.02
212984656 | 1.97 | Yes | HEIL | HRCU-A-CB (Split System: Heat Pump with Remote Outdoor Unit-Air-Source) | Centrally-Ducted | DLCURAH24ABK | EN(A,D)4X24L17** | *92MSN0801716A* | 23600 | 17 | 10 | 8.5 | 27000 | 24400 | 90.37% | 2.02
212988764 | 1.97 | Yes | HEIL | HRCU-A-CB (Split System: Heat Pump with Remote Outdoor Unit-Air-Source) | Centrally-Ducted | DLCURAH24ABK | EN(A,D)4X36L21** | *95MSU0401712A* | 23600 | 16.5 | 10 | 8.5 | 26400 | 24200 | 91.67% | 2
212987394 | 1.97 | Yes | HEIL | HRCU-A-CB (Split System: Heat Pump with Remote Outdoor Unit-Air-Source) | Centrally-Ducted | DLCURAH24ABK | EA*4X30L17A* | *96MSN0801716A* | 23600 | 17 | 10 | 8.5 | 26400 | 24200 | 91.67% | 2.02
212988740 | 1.97 | Yes | HEIL | HRCU-A-CB (Split System: Heat Pump with Remote Outdoor Unit-Air-Source) | Centrally-Ducted | DLCURAH24ABK | EN(A,D)4X30L17** | *95MSU0401712A* | 23600 | 16.5 | 10 | 8.1 | 26400 | 24200 | 91.67% | 2.02
212979246 | 1.97 | Yes | HEIL | HRCU-A-CB (Split System: Heat Pump with Remote Outdoor Unit-Air-Source) | Centrally-Ducted | DLCURAH24ABK | EN(A,D)4X36L21** | *80MS(N,L)0701716A* | 23600 | 17 | 10.5 | 8.5 | 26400 | 24200 | 91.67% | 2.02
212989232 | 1.97 | Yes | HEIL | HRCU-A-CB (Split System: Heat Pump with Remote Outdoor Unit-Air-Source) | Centrally-Ducted | DLCURAH24ABK | EN(A,D)4X30L17** | *95MSU0601716A* | 23600 | 17 | 10.5 | 8.5 | 26400 | 24400 | 92.42% | 2.02
212978627 | 1.97 | Yes | HEIL | HRCU-A-CB (Split System: Heat Pump with Remote Outdoor Unit-Air-Source) | Centrally-Ducted | DLCURAH24ABK | EA*4X24L17A* | *80MS(N,L)0701712A* | 23600 | 17 | 10 | 9 | 27000 | 25800 | 95.56% | 2.16
212989244 | 1.97 | Yes | HEIL | HRCU-A-CB (Split System: Heat Pump with Remote Outdoor Unit-Air-Source) | Centrally-Ducted | DLCURAH24ABK | EN(A,D,W)4X36L17** | *95MSU0601716A* | 23600 | 17 | 10.5 | 8.5 | 26400 | 24400 | 92.42% | 2.02
212987826 | 1.97 | Yes | HEIL | HRCU-A-CB (Split System: Heat Pump with Remote Outdoor Unit-Air-Source) | Centrally-Ducted | DLCURAH24ABK | EN(A,D)4X36L21** | *96MSN0802120A* | 23600 | 17 | 10.5 | 8.5 | 26400 | 24200 | 91.67% | 2.02
212985036 | 1.97 | Yes | HEIL | HRCU-A-CB (Split System: Heat Pump with Remote Outdoor Unit-Air-Source) | Centrally-Ducted | DLCURAH24ABK | EA*4X36L21A* | *92MSN0802120A* | 23600 | 17.5 | 10 | 8.5 | 26000 | 24000 | 92.31% | 2.02
212982727 | 1.97 | Yes | HEIL | HRCU-A-CB (Split System: Heat Pump with Remote Outdoor Unit-Air-Source) | Centrally-Ducted | DLCURAH24ABK | EN(A,D)4X36L21** | *80MSU0601716A* | 23600 | 17 | 10.5 | 8.5 | 25600 | 24000 | 93.75% | 2
212979912 | 1.97 | Yes | HEIL | HRCU-A-CB (Split System: Heat Pump with Remote Outdoor Unit-Air-Source) | Centrally-Ducted | DLCURAH24ABK | EN(A,D)4X30L17** | *80MS(N,L)0901714A* | 23600 | 17 | 10.5 | 8.5 | 26400 | 24400 | 92.42% | 2.02
212980989 | 1.97 | Yes | HEIL | HRCU-A-CB (Split System: Heat Pump with Remote Outdoor Unit-Air-Source) | Centrally-Ducted | DLCURAH24ABK | EA*4X36L21A* | *80MS(N,L)1102120A* | 23600 | 17.5 | 10 | 8.5 | 26200 | 23800 | 90.84% | 2
212978145 | 1.97 | Yes | HEIL | HRCU-A-CB (Split System: Heat Pump with Remote Outdoor Unit-Air-Source) | Centrally-Ducted | DLCURAH24ABK | EA*4X36L17A* | *80MS(N,L)0701412A* | 23600 | 17.5 | 10 | 8.5 | 26200 | 23800 | 90.84% | 2
213770817 | 1.97 | Yes | HEIL | HRCU-A-CB (Split System: Heat Pump with Remote Outdoor Unit-Air-Source) | Centrally-Ducted | HVH825GKA2* | EA*4X36L17A*+WALLCON | *80CTL0701412B* | 23600 | 16.5 | 10.5 | 8.1 | 21400 | 16700 | 78.04% | 1.94
213771317 | 1.97 | Yes | HEIL | HRCU-A-CB (Split System: Heat Pump with Remote Outdoor Unit-Air-Source) | Centrally-Ducted | HVH825GKA2* | EA*4X42L21A*+WALLCON | *97CMN0801714B* | 23600 | 16.5 | 10.5 | 8.1 | 21400 | 16700 | 78.04% | 1.96
212989604 | 1.97 | Yes | HEIL | HRCU-A-CB (Split System: Heat Pump with Remote Outdoor Unit-Air-Source) | Centrally-Ducted | DLCURAH24ABK | EA*4X36L21A* | *95MSU0802120A* | 23600 | 17 | 10 | 8.5 | 26200 | 23800 | 90.84% | 1.98
212988668 | 1.97 | Yes | HEIL | HRCU-A-CB (Split System: Heat Pump with Remote Outdoor Unit-Air-Source) | Centrally-Ducted | DLCURAH24ABK | EA*4X30L17A* | *95MSU0401712A* | 23600 | 16.5 | 10 | 8.5 | 26400 | 24400 | 92.42% | 2.02
212988752 | 1.97 | Yes | HEIL | HRCU-A-CB (Split System: Heat Pump with Remote Outdoor Unit-Air-Source) | Centrally-Ducted | DLCURAH24ABK | EN(A,D,W)4X36L17** | *95MSU0401712A* | 23600 | 16.5 | 10 | 8.1 | 26400 | 24200 | 91.67% | 2.02
210597844 | 1.97 | Yes | HEIL | HRCU-A-CB (Split System: Heat Pump with Remote Outdoor Unit-Air-Source) | Centrally-Ducted | HVH825GKA2* | EA*4X42L21A*+WALLCON | *80CTL0451712A* | 23600 | 16.5 | 10.5 | 8.1 | 21600 | 16800 | 77.78% | 1.94
210597880 | 1.97 | Yes | HEIL | HRCU-A-CB (Split System: Heat Pump with Remote Outdoor Unit-Air-Source) | Centrally-Ducted | HVH825GKA2* | EA*4X42L21A*+WALLCON | *97CMN0601714A* | 23600 | 16 | 10.5 | 8.1 | 21600 | 16800 | 77.78% | 1.94
210597872 | 1.97 | Yes | HEIL | HRCU-A-CB (Split System: Heat Pump with Remote Outdoor Unit-Air-Source) | Centrally-Ducted | HVH825GKA2* | EA*4X42L21A*+WALLCON | *96CTN0801714A* | 23600 | 16.5 | 11 | 8.1 | 21400 | 16700 | 78.04% | 1.96
210597920 | 1.97 | Yes | HEIL | HRCU-A-CB (Split System: Heat Pump with Remote Outdoor Unit-Air-Source) | Centrally-Ducted | HVH825GKA2* | EA*4X42L24A*+WALLCON | *97CMN0602120A* | 23600 | 16.5 | 11 | 8.1 | 21400 | 16700 | 78.04% | 1.96
210597856 | 1.97 | Yes | HEIL | HRCU-A-CB (Split System: Heat Pump with Remote Outdoor Unit-Air-Source) | Centrally-Ducted | HVH825GKA2* | EA*4X42L21A*+WALLCON | *95CSU0601716A* | 23600 | 16.5 | 10.5 | 8.1 | 21400 | 16700 | 78.04% | 1.94
210597888 | 1.97 | Yes | HEIL | HRCU-A-CB (Split System: Heat Pump with Remote Outdoor Unit-Air-Source) | Centrally-Ducted | HVH825GKA2* | EA*4X42L21A*+WALLCON | *97CMN0801714A* | 23600 | 16.5 | 11 | 8.1 | 21400 | 16700 | 78.04% | 1.96
210597868 | 1.97 | Yes | HEIL | HRCU-A-CB (Split System: Heat Pump with Remote Outdoor Unit-Air-Source) | Centrally-Ducted | HVH825GKA2* | EA*4X42L21A*+WALLCON | *96CTN0601714A* | 23600 | 16.5 | 11 | 8.1 | 21400 | 16700 | 78.04% | 1.94
210597884 | 1.97 | Yes | HEIL | HRCU-A-CB (Split System: Heat Pump with Remote Outdoor Unit-Air-Source) | Centrally-Ducted | HVH825GKA2* | EA*4X42L21A*+WALLCON | *97CMN0602120A* | 23600 | 16 | 11 | 8.1 | 21400 | 16700 | 78.04% | 1.94
206133376 | 1.97 | Yes | HEIL | HRCU-A-CB (Split System: Heat Pump with Remote Outdoor Unit-Air-Source) | Centrally-Ducted | HVH825GKA2* | EA*4X36L21A*+WALLCON | *80CSU0401712A* | 23600 | 17 | 11 | 8.1 | 21400 | 16600 | 77.57% | 1.94
206133778 | 1.97 | Yes | HEIL | HRCU-A-CB (Split System: Heat Pump with Remote Outdoor Unit-Air-Source) | Centrally-Ducted | HVH825GKA2* | EA*4X36L21A*+WALLCON | *95CSU0802120A* | 23600 | 16.5 | 11 | 8.1 | 21400 | 16600 | 77.57% | 1.94
206767142 | 1.97 | Yes | HEIL | HRCU-A-CB (Split System: Heat Pump with Remote Outdoor Unit-Air-Source) | Centrally-Ducted | HVH825GKA3* | EA*4X36L21A*+WALLCON | *80CSU0401712A* | 23600 | 17 | 11 | 8.1 | 21400 | 16600 | 77.57% | 1.94
206767498 | 1.97 | Yes | HEIL | HRCU-A-CB (Split System: Heat Pump with Remote Outdoor Unit-Air-Source) | Centrally-Ducted | HVH825GKA3* | EA*4X36L21A*+WALLCON | *95CSU0601716A* | 23600 | 16.5 | 10.5 | 8.1 | 21600 | 16700 | 77.31% | 1.92
206767516 | 1.97 | Yes | HEIL | HRCU-A-CB (Split System: Heat Pump with Remote Outdoor Unit-Air-Source) | Centrally-Ducted | HVH825GKA3* | EA*4X36L21A*+WALLCON | *95CSU1002122A* | 23600 | 16.5 | 10.5 | 8.1 | 21400 | 16600 | 77.57% | 1.94
213773047 | 1.97 | Yes | HEIL | HRCU-A-CB (Split System: Heat Pump with Remote Outdoor Unit-Air-Source) | Centrally-Ducted | HVH825GKA3* | EA*4X36L21A*+WALLCON | *80CTL0701716B* | 23600 | 16.5 | 10.5 | 8.1 | 21400 | 16700 | 78.04% | 1.94
214243017 | 1.97 | Yes | HEIL | HRCU-A-CB (Split System: Heat Pump with Remote Outdoor Unit-Air-Source) | Centrally-Ducted | HVH825GKA2* | EN(A,D,W)4X42L21**+WALLCON | *97CMN0601714B* | 23600 | 16 | 11 | 8.1 | 21600 | 16700 | 77.31% | 1.94
214242137 | 1.97 | Yes | HEIL | HRCU-A-CB (Split System: Heat Pump with Remote Outdoor Unit-Air-Source) | Centrally-Ducted | HVH825GKA3* | EN(A,D,W)4X42L21**+WALLCON | *95CSU0601716B* | 23600 | 16.5 | 11 | 8.1 | 21400 | 16700 | 78.04% | 1.96
213773077 | 1.97 | Yes | HEIL | HRCU-A-CB (Split System: Heat Pump with Remote Outdoor Unit-Air-Source) | Centrally-Ducted | HVH825GKA3* | EA*4X36L21A*+WALLCON | *80CTL1102120B* | 23600 | 16.5 | 10.5 | 8.1 | 21400 | 16600 | 77.57% | 1.94
213772867 | 1.97 | Yes | HEIL | HRCU-A-CB (Split System: Heat Pump with Remote Outdoor Unit-Air-Source) | Centrally-Ducted | HVH825GKA3* | EA*4X30L17A*+WALLCON | *80CTL0901716B* | 23600 | 16.5 | 11 | 8.1 | 21400 | 16700 | 78.04% | 1.92
213773117 | 1.97 | Yes | HEIL | HRCU-A-CB (Split System: Heat Pump with Remote Outdoor Unit-Air-Source) | Centrally-Ducted | HVH825GKA3* | EA*4X36L21A*+WALLCON | *97CMN1002122B* | 23600 | 16.5 | 11 | 8.1 | 21400 | 16600 | 77.57% | 1.94
213773467 | 1.97 | Yes | HEIL | HRCU-A-CB (Split System: Heat Pump with Remote Outdoor Unit-Air-Source) | Centrally-Ducted | HVH825GKA3* | EA*4X42L21A*+WALLCON | *96CTN0601714B* | 23600 | 16.5 | 10.5 | 8.1 | 21400 | 16700 | 78.04% | 1.96
213773107 | 1.97 | Yes | HEIL | HRCU-A-CB (Split System: Heat Pump with Remote Outdoor Unit-Air-Source) | Centrally-Ducted | HVH825GKA3* | EA*4X36L21A*+WALLCON | *97CMN0801714B* | 23600 | 16.5 | 10.5 | 8.1 | 21600 | 16700 | 77.31% | 1.94
213773447 | 1.97 | Yes | HEIL | HRCU-A-CB (Split System: Heat Pump with Remote Outdoor Unit-Air-Source) | Centrally-Ducted | HVH825GKA3* | EA*4X42L21A*+WALLCON | *97CMN0801714B* | 23600 | 16.5 | 10.5 | 8.1 | 21400 | 16700 | 78.04% | 1.96
213773027 | 1.97 | Yes | HEIL | HRCU-A-CB (Split System: Heat Pump with Remote Outdoor Unit-Air-Source) | Centrally-Ducted | HVH825GKA3* | EA*4X36L17A*+WALLCON | *96CTN0801714B* | 23600 | 16.5 | 10.5 | 8.1 | 21600 | 16700 | 77.31% | 1.94
213773377 | 1.97 | Yes | HEIL | HRCU-A-CB (Split System: Heat Pump with Remote Outdoor Unit-Air-Source) | Centrally-Ducted | HVH825GKA3* | EA*4X42L21A*+WALLCON | *80CTL0451712B* | 23600 | 16.5 | 10.5 | 8.1 | 21600 | 16700 | 77.31% | 1.94
213773907 | 1.97 | Yes | HEIL | HRCU-A-CB (Split System: Heat Pump with Remote Outdoor Unit-Air-Source) | Centrally-Ducted | HVH825GKA3* | EHD4X24AAL+WALLCON | *80CTL0901716B* | 23600 | 16 | 10 | 8.1 | 21800 | 16900 | 77.52% | 1.94
213773147 | 1.97 | Yes | HEIL | HRCU-A-CB (Split System: Heat Pump with Remote Outdoor Unit-Air-Source) | Centrally-Ducted | HVH825GKA3* | EA*4X36L21A*+WALLCON | *96CTN1002122B* | 23600 | 16.5 | 11 | 8.1 | 21400 | 16600 | 77.57% | 1.94
214229202 | 1.97 | Yes | HEIL | HRCU-A-CB (Split System: Heat Pump with Remote Outdoor Unit-Air-Source) | Centrally-Ducted | DLCURAH24ABK | EN(A,D,W)4X36L17** | *80MSU0601716A* | 23600 | 17 | 10.5 | 8.5 | 25600 | 24000 | 93.75% | 2
211244825 | 1.97 | Yes | HEIL | HRCU-A-CB (Split System: Heat Pump with Remote Outdoor Unit-Air-Source) | Centrally-Ducted | DLCURAH24ABK | EN(A,D)4X30L17** | OMV098J12* | 23600 | 16.5 | 10 | 8.1 | 26000 | 23600 | 90.77% | 1.96
211245560 | 1.97 | Yes | HEIL | HRCU-A-CB (Split System: Heat Pump with Remote Outdoor Unit-Air-Source) | Centrally-Ducted | DLCURAH24ABK | EN(A,D)4X36L21** | *96VTN0802120A* | 23600 | 17 | 10.5 | 8.1 | 25800 | 23800 | 92.25% | 1.98
214229191 | 1.97 | Yes | HEIL | HRCU-A-CB (Split System: Heat Pump with Remote Outdoor Unit-Air-Source) | Centrally-Ducted | DLCURAH24ABK | EN(A,D)4X30L17** | *80MSU0601716A* | 23600 | 17 | 10.5 | 8.5 | 25600 | 24000 | 93.75% | 2
212971738 | 1.97 | Yes | HEIL | HRCU-A-CB (Split System: Heat Pump with Remote Outdoor Unit-Air-Source) | Centrally-Ducted | DLCURAH24ABK | EN(A,D)4X36L21** | *80VTL0701716B* | 23600 | 17 | 10.5 | 8.5 | 26400 | 24200 | 91.67% | 2
214595722 | 1.97 | Yes | HEIL | HRCU-A-CB (Split System: Heat Pump with Remote Outdoor Unit-Air-Source) | Centrally-Ducted | DLCURAH24ABK | EA*4X30L17A* | *96VTN0601716B* | 23600 | 16.5 | 10 | 9 | 26000 | 24000 | 92.31% | 2
211245083 | 1.97 | Yes | HEIL | HRCU-A-CB (Split System: Heat Pump with Remote Outdoor Unit-Air-Source) | Centrally-Ducted | DLCURAH24ABK | EN(A,D,W)4X36L17** | *96VTN0601412A* | 23600 | 16.5 | 10 | 8.1 | 25800 | 23800 | 92.25% | 1.98
211242225 | 1.97 | Yes | HEIL | HRCU-A-CB (Split System: Heat Pump with Remote Outdoor Unit-Air-Source) | Centrally-Ducted | DLCURAH24ABK | EA*4X36L17A* | OMV098J12* | 23600 | 16.5 | 10 | 8.5 | 25800 | 23400 | 90.7% | 1.94
211244897 | 1.97 | Yes | HEIL | HRCU-A-CB (Split System: Heat Pump with Remote Outdoor Unit-Air-Source) | Centrally-Ducted | DLCURAH24ABK | EN(A,D,W)4X36L17** | *96VSN0601412A* | 23600 | 16.5 | 10 | 8.1 | 25800 | 23800 | 92.25% | 1.98
214570380 | 1.97 | Yes | HEIL | HRCU-A-CB (Split System: Heat Pump with Remote Outdoor Unit-Air-Source) | Centrally-Ducted | HVH825GKA3* | EA*4X36L21A*+WALLCON | *95CSU0802120B* | 23600 | 16.5 | 10.5 | 8.1 | 21400 | 16700 | 78.04% | 1.94
211245228 | 1.97 | Yes | HEIL | HRCU-A-CB (Split System: Heat Pump with Remote Outdoor Unit-Air-Source) | Centrally-Ducted | DLCURAH24ABK | EN(A,D,W)4X36L17** | *92ESN0401712A* | 23600 | 15.5 | 10 | 8.1 | 26200 | 23400 | 89.31% | 1.92
211243975 | 1.97 | Yes | HEIL | HRCU-A-CB (Split System: Heat Pump with Remote Outdoor Unit-Air-Source) | Centrally-Ducted | DLCURAH24ABK | EN(A,D)4X24L17** | *80ESU0401712A* | 23600 | 17 | 10 | 8.5 | 26400 | 23800 | 90.15% | 1.98
211245261 | 1.97 | Yes | HEIL | HRCU-A-CB (Split System: Heat Pump with Remote Outdoor Unit-Air-Source) | Centrally-Ducted | DLCURAH24ABK | EN(A,D,W)4X36L17** | OMV098J12* | 23600 | 16.5 | 10 | 8.1 | 26000 | 23600 | 90.77% | 1.96
211242724 | 1.97 | Yes | HEIL | HRCU-A-CB (Split System: Heat Pump with Remote Outdoor Unit-Air-Source) | Centrally-Ducted | DLCURAH24ABK | EA*4X36L21A* | OMV098J12* | 23600 | 16.5 | 10 | 8.5 | 25800 | 23200 | 89.92% | 1.94
211241756 | 1.97 | Yes | HEIL | HRCU-A-CB (Split System: Heat Pump with Remote Outdoor Unit-Air-Source) | Centrally-Ducted | DLCURAH24ABK | EA*4X30L17A* | *92ESN0401712A* | 23600 | 15.5 | 10 | 8.5 | 26200 | 23600 | 90.08% | 1.94
211242126 | 1.97 | Yes | HEIL | HRCU-A-CB (Split System: Heat Pump with Remote Outdoor Unit-Air-Source) | Centrally-Ducted | DLCURAH24ABK | EA*4X36L17A* | *92ESN0601412A* | 23600 | 17 | 10 | 8.5 | 25600 | 23600 | 92.19% | 1.96
211244116 | 1.97 | Yes | HEIL | HRCU-A-CB (Split System: Heat Pump with Remote Outdoor Unit-Air-Source) | Centrally-Ducted | DLCURAH24ABK | EN(A,D)4X24L17** | *80ES(N,L)0451712A* | 23600 | 16 | 10 | 8.5 | 26800 | 23600 | 88.06% | 1.94
211241251 | 1.97 | Yes | HEIL | HRCU-A-CB (Split System: Heat Pump with Remote Outdoor Unit-Air-Source) | Centrally-Ducted | DLCURAH24ABK | EA*4X30L14A* | *96VSN0401410A* | 23600 | 15.5 | 10 | 8.5 | 26200 | 23600 | 90.08% | 1.94
211240482 | 1.97 | Yes | HEIL | HRCU-A-CB (Split System: Heat Pump with Remote Outdoor Unit-Air-Source) | Centrally-Ducted | DLCURAH24ABK | EA*4X24L17A* | *80VSL0701716A* | 23600 | 16.5 | 10 | 8.5 | 26600 | 24600 | 92.48% | 2.04
211240503 | 1.97 | Yes | HEIL | HRCU-A-CB (Split System: Heat Pump with Remote Outdoor Unit-Air-Source) | Centrally-Ducted | DLCURAH24ABK | EA*4X24L17A* | *80ESU0401712A* | 23600 | 17 | 10 | 8.5 | 26600 | 24600 | 92.48% | 2.04
211242279 | 1.97 | Yes | HEIL | HRCU-A-CB (Split System: Heat Pump with Remote Outdoor Unit-Air-Source) | Centrally-Ducted | DLCURAH24ABK | EA*4X36L21A* | *96VSN0601714A* | 23600 | 16.5 | 10 | 8.5 | 25600 | 23600 | 92.19% | 1.96
211241444 | 1.97 | Yes | HEIL | HRCU-A-CB (Split System: Heat Pump with Remote Outdoor Unit-Air-Source) | Centrally-Ducted | DLCURAH24ABK | EA*4X30L17A* | *95ESU0401712A* | 23600 | 16.5 | 10 | 8.5 | 26000 | 23800 | 91.54% | 1.98
211240622 | 1.97 | Yes | HEIL | HRCU-A-CB (Split System: Heat Pump with Remote Outdoor Unit-Air-Source) | Centrally-Ducted | DLCURAH24ABK | EA*4X24L17A* | *96VTN0601714A* | 23600 | 16 | 10 | 8.5 | 26800 | 24400 | 91.04% | 2.02
211241304 | 1.97 | Yes | HEIL | HRCU-A-CB (Split System: Heat Pump with Remote Outdoor Unit-Air-Source) | Centrally-Ducted | DLCURAH24ABK | EA*4X30L14A* | *96VTN0401410A* | 23600 | 15.5 | 10 | 8.5 | 26200 | 23600 | 90.08% | 1.94
211241789 | 1.97 | Yes | HEIL | HRCU-A-CB (Split System: Heat Pump with Remote Outdoor Unit-Air-Source) | Centrally-Ducted | DLCURAH24ABK | EA*4X30L17A* | OMV098J12* | 23600 | 16.5 | 10 | 8.5 | 26000 | 23800 | 91.54% | 1.98
207698173 | 1.97 | Yes | Honeywell | HRCU-A-CB (Split System: Heat Pump with Remote Outdoor Unit-Air-Source) | Centrally-Ducted | HOH16S-36AA | HVTAN-24A |  | 23600 | 17 | 11.7 | 8.5 | 24000 | 17600 | 73.33% | 2.1
207742359 | 1.97 | Yes | Invertercool | HRCU-A-CB (Split System: Heat Pump with Remote Outdoor Unit-Air-Source) | Centrally-Ducted | COH16S-36AA | CVTAN-24A |  | 23600 | 17 | 11.7 | 8.5 | 24000 | 17600 | 73.33% | 2.1
213258318 | 1.97 | Yes | KEEPRITE | HRCU-A-CB (Split System: Heat Pump with Remote Outdoor Unit-Air-Source) | Centrally-Ducted | DLCURAH24ABK | H,GE31930 | *96VSN0601714A* | 23600 | 16 | 10 | 8.5 | 25200 | 23600 | 93.65% | 1.98
213258371 | 1.97 | Yes | KEEPRITE | HRCU-A-CB (Split System: Heat Pump with Remote Outdoor Unit-Air-Source) | Centrally-Ducted | DLCURAH24ABK | H,GE31930 | *96VTN0801716A* | 23600 | 16 | 10 | 8.5 | 25200 | 23600 | 93.65% | 1.98
213258359 | 1.97 | Yes | KEEPRITE | HRCU-A-CB (Split System: Heat Pump with Remote Outdoor Unit-Air-Source) | Centrally-Ducted | DLCURAH24ABK | H,GE34936 | *96VTN0601412A* | 23600 | 16 | 10 | 8.5 | 24200 | 23000 | 95.04% | 1.94
213258363 | 1.97 | Yes | KEEPRITE | HRCU-A-CB (Split System: Heat Pump with Remote Outdoor Unit-Air-Source) | Centrally-Ducted | DLCURAH24ABK | H,GG32936 | *96VTN0601714A* | 23600 | 16 | 10 | 8.5 | 25200 | 24000 | 95.24% | 2.02
213258327 | 1.97 | Yes | KEEPRITE | HRCU-A-CB (Split System: Heat Pump with Remote Outdoor Unit-Air-Source) | Centrally-Ducted | DLCURAH24ABK | H,GE31930 | *96VSN0801716A* | 23600 | 16 | 10 | 8.5 | 25200 | 23600 | 93.65% | 1.98
213258951 | 1.97 | Yes | KEEPRITE | HRCU-A-CB (Split System: Heat Pump with Remote Outdoor Unit-Air-Source) | Centrally-Ducted | DLCURAH24ABK | H,GE7J936 | *96VTN0601714A* | 23600 | 16 | 10 | 8.5 | 25200 | 24000 | 95.24% | 2.02
213258953 | 1.97 | No | KEEPRITE | HRCU-A-CB (Split System: Heat Pump with Remote Outdoor Unit-Air-Source) | Centrally-Ducted | DLCURAH24ABK | H,GE7J936 | *96VTN1002120A* | 23600 | 17 | 9.5 | 8.5 | 24400 | 22400 | 91.8% | 1.9
213258364 | 1.97 | Yes | KEEPRITE | HRCU-A-CB (Split System: Heat Pump with Remote Outdoor Unit-Air-Source) | Centrally-Ducted | DLCURAH24ABK | H,GE32936 | *96VTN0601714A* | 23600 | 16 | 10 | 8.5 | 25200 | 24000 | 95.24% | 2.02
213258370 | 1.97 | Yes | KEEPRITE | HRCU-A-CB (Split System: Heat Pump with Remote Outdoor Unit-Air-Source) | Centrally-Ducted | DLCURAH24ABK | H,GG31930 | *96VTN0801716A* | 23600 | 16 | 10 | 8.5 | 25200 | 23600 | 93.65% | 1.98
213258315 | 1.97 | Yes | KEEPRITE | HRCU-A-CB (Split System: Heat Pump with Remote Outdoor Unit-Air-Source) | Centrally-Ducted | DLCURAH24ABK | H,GE34936 | *96VSN0601412A* | 23600 | 16 | 10 | 8.5 | 24200 | 23000 | 95.04% | 1.94
213258317 | 1.97 | Yes | KEEPRITE | HRCU-A-CB (Split System: Heat Pump with Remote Outdoor Unit-Air-Source) | Centrally-Ducted | DLCURAH24ABK | H,GG31930 | *96VSN0601714A* | 23600 | 16 | 10 | 8.5 | 25200 | 23600 | 93.65% | 1.98
213258358 | 1.97 | Yes | KEEPRITE | HRCU-A-CB (Split System: Heat Pump with Remote Outdoor Unit-Air-Source) | Centrally-Ducted | DLCURAH24ABK | H,GG34936 | *96VTN0601412A* | 23600 | 16 | 10 | 8.5 | 24200 | 23000 | 95.04% | 1.94
213258314 | 1.97 | Yes | KEEPRITE | HRCU-A-CB (Split System: Heat Pump with Remote Outdoor Unit-Air-Source) | Centrally-Ducted | DLCURAH24ABK | H,GG34936 | *96VSN0601412A* | 23600 | 16 | 10 | 8.5 | 24200 | 23000 | 95.04% | 1.94
213258326 | 1.97 | Yes | KEEPRITE | HRCU-A-CB (Split System: Heat Pump with Remote Outdoor Unit-Air-Source) | Centrally-Ducted | DLCURAH24ABK | H,GG31930 | *96VSN0801716A* | 23600 | 16 | 10 | 8.5 | 25200 | 23600 | 93.65% | 1.98
212971250 | 1.97 | Yes | KEEPRITE | HRCU-A-CB (Split System: Heat Pump with Remote Outdoor Unit-Air-Source) | Centrally-Ducted | DLCURAH24ABK | EN(A,D,W)4X36L17** | *80VTL0451412B* | 23600 | 17 | 10.5 | 8.5 | 26200 | 24600 | 93.89% | 2.04
212971651 | 1.97 | Yes | KEEPRITE | HRCU-A-CB (Split System: Heat Pump with Remote Outdoor Unit-Air-Source) | Centrally-Ducted | DLCURAH24ABK | EA*4X30L17A* | *80VTL0701716B* | 23600 | 17 | 10 | 8.5 | 26000 | 24000 | 92.31% | 2
211245262 | 1.97 | Yes | KEEPRITE | HRCU-A-CB (Split System: Heat Pump with Remote Outdoor Unit-Air-Source) | Centrally-Ducted | DLCURAH24ABK | EN(A,D,W)4X36L17** | OMV098J12* | 23600 | 16.5 | 10 | 8.1 | 26000 | 23600 | 90.77% | 1.96
211245561 | 1.97 | Yes | KEEPRITE | HRCU-A-CB (Split System: Heat Pump with Remote Outdoor Unit-Air-Source) | Centrally-Ducted | DLCURAH24ABK | EN(A,D)4X36L21** | *96VTN0802120A* | 23600 | 17 | 10.5 | 8.1 | 25800 | 23800 | 92.25% | 1.98
211242048 | 1.97 | Yes | KEEPRITE | HRCU-A-CB (Split System: Heat Pump with Remote Outdoor Unit-Air-Source) | Centrally-Ducted | DLCURAH24ABK | EA*4X36L17A* | *96VTN0601412A* | 23600 | 16.5 | 10 | 8.5 | 25800 | 23400 | 90.7% | 1.94
211242226 | 1.97 | Yes | KEEPRITE | HRCU-A-CB (Split System: Heat Pump with Remote Outdoor Unit-Air-Source) | Centrally-Ducted | DLCURAH24ABK | EA*4X36L17A* | OMV098J12* | 23600 | 16.5 | 10 | 8.5 | 25800 | 23400 | 90.7% | 1.94
211245084 | 1.97 | Yes | KEEPRITE | HRCU-A-CB (Split System: Heat Pump with Remote Outdoor Unit-Air-Source) | Centrally-Ducted | DLCURAH24ABK | EN(A,D,W)4X36L17** | *96VTN0601412A* | 23600 | 16.5 | 10 | 8.1 | 25800 | 23800 | 92.25% | 1.98
211244648 | 1.97 | Yes | KEEPRITE | HRCU-A-CB (Split System: Heat Pump with Remote Outdoor Unit-Air-Source) | Centrally-Ducted | DLCURAH24ABK | EN(A,D)4X30L17** | *96VTN0601412A* | 23600 | 16.5 | 10 | 8.1 | 25800 | 23800 | 92.25% | 1.98
211244481 | 1.97 | Yes | KEEPRITE | HRCU-A-CB (Split System: Heat Pump with Remote Outdoor Unit-Air-Source) | Centrally-Ducted | DLCURAH24ABK | EN(A,D)4X30L17** | *95ESU0401712A* | 23600 | 16.5 | 10 | 8.1 | 25800 | 23600 | 91.47% | 1.96
211244288 | 1.97 | Yes | KEEPRITE | HRCU-A-CB (Split System: Heat Pump with Remote Outdoor Unit-Air-Source) | Centrally-Ducted | DLCURAH24ABK | EN(A,D)4X30L14** | *96VSN0401410A* | 23600 | 15.5 | 10 | 8.1 | 26200 | 23600 | 90.08% | 1.92
211244462 | 1.97 | Yes | KEEPRITE | HRCU-A-CB (Split System: Heat Pump with Remote Outdoor Unit-Air-Source) | Centrally-Ducted | DLCURAH24ABK | EN(A,D)4X30L17** | *96VSN0601412A* | 23600 | 16.5 | 10 | 8.1 | 25800 | 23800 | 92.25% | 1.98
211245761 | 1.97 | Yes | KEEPRITE | HRCU-A-CB (Split System: Heat Pump with Remote Outdoor Unit-Air-Source) | Centrally-Ducted | DLCURAH24ABK | EN(A,D)4X36L21** | OMV098J12* | 23600 | 16.5 | 10 | 8.1 | 26000 | 23600 | 90.77% | 1.96
214229196 | 1.97 | Yes | KEEPRITE | HRCU-A-CB (Split System: Heat Pump with Remote Outdoor Unit-Air-Source) | Centrally-Ducted | DLCURAH24ABK | EN(A,D)4X30L17** | *80MSU0601716A* | 23600 | 17 | 10.5 | 8.5 | 25600 | 24000 | 93.75% | 2
211241305 | 1.97 | Yes | KEEPRITE | HRCU-A-CB (Split System: Heat Pump with Remote Outdoor Unit-Air-Source) | Centrally-Ducted | DLCURAH24ABK | EA*4X30L14A* | *96VTN0401410A* | 23600 | 15.5 | 10 | 8.5 | 26200 | 23600 | 90.08% | 1.94
211244826 | 1.97 | Yes | KEEPRITE | HRCU-A-CB (Split System: Heat Pump with Remote Outdoor Unit-Air-Source) | Centrally-Ducted | DLCURAH24ABK | EN(A,D)4X30L17** | OMV098J12* | 23600 | 16.5 | 10 | 8.1 | 26000 | 23600 | 90.77% | 1.96
211244341 | 1.97 | Yes | KEEPRITE | HRCU-A-CB (Split System: Heat Pump with Remote Outdoor Unit-Air-Source) | Centrally-Ducted | DLCURAH24ABK | EN(A,D)4X30L14** | *96VTN0401410A* | 23600 | 15.5 | 10 | 8.1 | 26200 | 23600 | 90.08% | 1.92
211244021 | 1.97 | Yes | KEEPRITE | HRCU-A-CB (Split System: Heat Pump with Remote Outdoor Unit-Air-Source) | Centrally-Ducted | DLCURAH24ABK | EN(A,D)4X24L17** | *80VTL0701716A* | 23600 | 16.5 | 10 | 8.5 | 26600 | 23400 | 87.97% | 1.94
214229372 | 1.97 | Yes | KEEPRITE | HRCU-A-CB (Split System: Heat Pump with Remote Outdoor Unit-Air-Source) | Centrally-Ducted | DLCURAH24ABK | EA*4X36L21A* | *80MSU0802120A* | 23600 | 17.5 | 10 | 8.5 | 25600 | 23400 | 91.41% | 1.94
214229207 | 1.97 | Yes | KEEPRITE | HRCU-A-CB (Split System: Heat Pump with Remote Outdoor Unit-Air-Source) | Centrally-Ducted | DLCURAH24ABK | EN(A,D,W)4X36L17** | *80MSU0601716A* | 23600 | 17 | 10.5 | 8.5 | 25600 | 24000 | 93.75% | 2
211245889 | 1.97 | Yes | KEEPRITE | HRCU-A-CB (Split System: Heat Pump with Remote Outdoor Unit-Air-Source) | Centrally-Ducted | DLCURAH24ABK | FMA4X24**AL* |  | 23600 | 17 | 10 | 9 | 27200 | 25600 | 94.12% | 2.14
211244117 | 1.97 | Yes | KEEPRITE | HRCU-A-CB (Split System: Heat Pump with Remote Outdoor Unit-Air-Source) | Centrally-Ducted | DLCURAH24ABK | EN(A,D)4X24L17** | *80ES(N,L)0451712A* | 23600 | 16 | 10 | 8.5 | 26800 | 23600 | 88.06% | 1.94
212969783 | 1.97 | Yes | KEEPRITE | HRCU-A-CB (Split System: Heat Pump with Remote Outdoor Unit-Air-Source) | Centrally-Ducted | DLCURAH24ABK | EA*4X36L17A* | *80VSL0451412B* | 23600 | 17 | 10 | 8.5 | 26000 | 24200 | 93.08% | 2
212989233 | 1.97 | Yes | KEEPRITE | HRCU-A-CB (Split System: Heat Pump with Remote Outdoor Unit-Air-Source) | Centrally-Ducted | DLCURAH24ABK | EN(A,D)4X30L17** | *95MSU0601716A* | 23600 | 17 | 10.5 | 8.5 | 26400 | 24400 | 92.42% | 2.02
212979247 | 1.97 | Yes | KEEPRITE | HRCU-A-CB (Split System: Heat Pump with Remote Outdoor Unit-Air-Source) | Centrally-Ducted | DLCURAH24ABK | EN(A,D)4X36L21** | *80MS(N,L)0701716A* | 23600 | 17 | 10.5 | 8.5 | 26400 | 24200 | 91.67% | 2.02
212978194 | 1.97 | Yes | KEEPRITE | HRCU-A-CB (Split System: Heat Pump with Remote Outdoor Unit-Air-Source) | Centrally-Ducted | DLCURAH24ABK | EN(A,D)4X30L14** | *80MS(N,L)0701412A* | 23600 | 17 | 10.5 | 8.5 | 26200 | 24600 | 93.89% | 2.04
212977606 | 1.97 | Yes | KEEPRITE | HRCU-A-CB (Split System: Heat Pump with Remote Outdoor Unit-Air-Source) | Centrally-Ducted | DLCURAH24ABK | EA*4X30L14A* | *80MS(N,L)0451412A* | 23600 | 17 | 10 | 8.5 | 26400 | 24600 | 93.18% | 2.04
212975691 | 1.97 | Yes | KEEPRITE | HRCU-A-CB (Split System: Heat Pump with Remote Outdoor Unit-Air-Source) | Centrally-Ducted | DLCURAH24ABK | EA*4X36L17A* | *96VTN0601412B* | 23600 | 17 | 10 | 8.5 | 26200 | 24000 | 91.6% | 2
212972949 | 1.97 | Yes | KEEPRITE | HRCU-A-CB (Split System: Heat Pump with Remote Outdoor Unit-Air-Source) | Centrally-Ducted | DLCURAH24ABK | EA*4X36L17A* | *96VSN0401410B* | 23600 | 16 | 10 | 8.5 | 26200 | 24000 | 91.6% | 1.98
212978206 | 1.97 | Yes | KEEPRITE | HRCU-A-CB (Split System: Heat Pump with Remote Outdoor Unit-Air-Source) | Centrally-Ducted | DLCURAH24ABK | EN(A,D)4X30L17** | *80MS(N,L)0701412A* | 23600 | 17 | 10.5 | 8.1 | 26000 | 24000 | 92.31% | 2
214243022 | 1.97 | Yes | KEEPRITE | HRCU-A-CB (Split System: Heat Pump with Remote Outdoor Unit-Air-Source) | Centrally-Ducted | CVH825GKA2* | EN(A,D,W)4X42L21**+WALLCON | *97CMN0601714B* | 23600 | 16 | 11 | 8.1 | 21600 | 16700 | 77.31% | 1.94
212983514 | 1.97 | Yes | KEEPRITE | HRCU-A-CB (Split System: Heat Pump with Remote Outdoor Unit-Air-Source) | Centrally-Ducted | DLCURAH24ABK | EA*4X24L14A* | *92MSN0601412A* | 23600 | 16.5 | 10 | 8.5 | 27000 | 25600 | 94.81% | 2.14
212979913 | 1.97 | Yes | KEEPRITE | HRCU-A-CB (Split System: Heat Pump with Remote Outdoor Unit-Air-Source) | Centrally-Ducted | DLCURAH24ABK | EN(A,D)4X30L17** | *80MS(N,L)0901714A* | 23600 | 17 | 10.5 | 8.5 | 26400 | 24400 | 92.42% | 2.02
212982296 | 1.97 | Yes | KEEPRITE | HRCU-A-CB (Split System: Heat Pump with Remote Outdoor Unit-Air-Source) | Centrally-Ducted | DLCURAH24ABK | EA*4X36L21A* | *80MSU0401712A* | 23600 | 17 | 10 | 8.5 | 25800 | 23200 | 89.92% | 1.94
212979151 | 1.97 | Yes | KEEPRITE | HRCU-A-CB (Split System: Heat Pump with Remote Outdoor Unit-Air-Source) | Centrally-Ducted | DLCURAH24ABK | EA*4X30L17A* | *80MS(N,L)0701716A* | 23600 | 17 | 10 | 8.5 | 26400 | 24600 | 93.18% | 2.04
212979937 | 1.97 | Yes | KEEPRITE | HRCU-A-CB (Split System: Heat Pump with Remote Outdoor Unit-Air-Source) | Centrally-Ducted | DLCURAH24ABK | EN(A,D)4X36L21** | *80MS(N,L)0901714A* | 23600 | 17 | 10.5 | 8.5 | 26400 | 24400 | 92.42% | 2.02
212982728 | 1.97 | Yes | KEEPRITE | HRCU-A-CB (Split System: Heat Pump with Remote Outdoor Unit-Air-Source) | Centrally-Ducted | DLCURAH24ABK | EN(A,D)4X36L21** | *80MSU0601716A* | 23600 | 17 | 10.5 | 8.5 | 25600 | 24000 | 93.75% | 2
212984693 | 1.97 | Yes | KEEPRITE | HRCU-A-CB (Split System: Heat Pump with Remote Outdoor Unit-Air-Source) | Centrally-Ducted | DLCURAH24ABK | EN(A,D)4X36L21** | *92MSN0801716A* | 23600 | 17.5 | 10.5 | 8.5 | 26200 | 24600 | 93.89% | 2.04
214570385 | 1.97 | Yes | KEEPRITE | HRCU-A-CB (Split System: Heat Pump with Remote Outdoor Unit-Air-Source) | Centrally-Ducted | CVH825GKA3* | EA*4X36L21A*+WALLCON | *95CSU0802120B* | 23600 | 16.5 | 10.5 | 8.1 | 21400 | 16700 | 78.04% | 1.94
212989605 | 1.97 | Yes | KEEPRITE | HRCU-A-CB (Split System: Heat Pump with Remote Outdoor Unit-Air-Source) | Centrally-Ducted | DLCURAH24ABK | EA*4X36L21A* | *95MSU0802120A* | 23600 | 17 | 10 | 8.5 | 26200 | 23800 | 90.84% | 1.98
212988669 | 1.97 | Yes | KEEPRITE | HRCU-A-CB (Split System: Heat Pump with Remote Outdoor Unit-Air-Source) | Centrally-Ducted | DLCURAH24ABK | EA*4X30L17A* | *95MSU0401712A* | 23600 | 16.5 | 10 | 8.5 | 26400 | 24400 | 92.42% | 2.02
212986975 | 1.97 | Yes | KEEPRITE | HRCU-A-CB (Split System: Heat Pump with Remote Outdoor Unit-Air-Source) | Centrally-Ducted | DLCURAH24ABK | EN(A,D,W)4X36L17** | *96MSN0601412A* | 23600 | 16.5 | 10 | 8.1 | 26400 | 24200 | 91.67% | 2.02
212984129 | 1.97 | Yes | KEEPRITE | HRCU-A-CB (Split System: Heat Pump with Remote Outdoor Unit-Air-Source) | Centrally-Ducted | DLCURAH24ABK | EN(A,D)4X30L17** | *92MSN0601714A* | 23600 | 17 | 10.5 | 8.5 | 26400 | 24400 | 92.42% | 2.02
212985367 | 1.97 | Yes | KEEPRITE | HRCU-A-CB (Split System: Heat Pump with Remote Outdoor Unit-Air-Source) | Centrally-Ducted | DLCURAH24ABK | EN(A,D)4X36L21** | *92MSN1002120A* | 23600 | 17.5 | 10.5 | 8.5 | 26400 | 24200 | 91.67% | 2.02
212984681 | 1.97 | Yes | KEEPRITE | HRCU-A-CB (Split System: Heat Pump with Remote Outdoor Unit-Air-Source) | Centrally-Ducted | DLCURAH24ABK | EN(A,D,W)4X36L17** | *92MSN0801716A* | 23600 | 17.5 | 10.5 | 8.5 | 26200 | 24600 | 93.89% | 2.04
212986905 | 1.97 | Yes | KEEPRITE | HRCU-A-CB (Split System: Heat Pump with Remote Outdoor Unit-Air-Source) | Centrally-Ducted | DLCURAH24ABK | EA*4X30L17A* | *96MSN0601412A* | 23600 | 16.5 | 10 | 8.5 | 26200 | 24200 | 92.37% | 2
212984057 | 1.97 | Yes | KEEPRITE | HRCU-A-CB (Split System: Heat Pump with Remote Outdoor Unit-Air-Source) | Centrally-Ducted | DLCURAH24ABK | EA*4X30L17A* | *92MSN0601714A* | 23600 | 17 | 10 | 8.5 | 26400 | 24600 | 93.18% | 2.04
212984609 | 1.97 | Yes | KEEPRITE | HRCU-A-CB (Split System: Heat Pump with Remote Outdoor Unit-Air-Source) | Centrally-Ducted | DLCURAH24ABK | EA*4X36L17A* | *92MSN0801716A* | 23600 | 17.5 | 10 | 8.5 | 26200 | 24000 | 91.6% | 2
212988741 | 1.97 | Yes | KEEPRITE | HRCU-A-CB (Split System: Heat Pump with Remote Outdoor Unit-Air-Source) | Centrally-Ducted | DLCURAH24ABK | EN(A,D)4X30L17** | *95MSU0401712A* | 23600 | 16.5 | 10 | 8.1 | 26400 | 24200 | 91.67% | 2.02
212987827 | 1.97 | Yes | KEEPRITE | HRCU-A-CB (Split System: Heat Pump with Remote Outdoor Unit-Air-Source) | Centrally-Ducted | DLCURAH24ABK | EN(A,D)4X36L21** | *96MSN0802120A* | 23600 | 17 | 10.5 | 8.5 | 26400 | 24200 | 91.67% | 2.02
212988681 | 1.97 | Yes | KEEPRITE | HRCU-A-CB (Split System: Heat Pump with Remote Outdoor Unit-Air-Source) | Centrally-Ducted | DLCURAH24ABK | EA*4X36L17A* | *95MSU0401712A* | 23600 | 16.5 | 10 | 8.5 | 26200 | 23800 | 90.84% | 1.96
212983524 | 1.97 | Yes | KEEPRITE | HRCU-A-CB (Split System: Heat Pump with Remote Outdoor Unit-Air-Source) | Centrally-Ducted | DLCURAH24ABK | EA*4X24L17A* | *92MSN0601412A* | 23600 | 16.5 | 10 | 9 | 27000 | 25400 | 94.07% | 2.12
212986195 | 1.97 | Yes | KEEPRITE | HRCU-A-CB (Split System: Heat Pump with Remote Outdoor Unit-Air-Source) | Centrally-Ducted | DLCURAH24ABK | EA*4X36L17A* | *96MSN0401410A* | 23600 | 16 | 10 | 8.5 | 26200 | 24000 | 91.6% | 1.98
212989161 | 1.97 | Yes | KEEPRITE | HRCU-A-CB (Split System: Heat Pump with Remote Outdoor Unit-Air-Source) | Centrally-Ducted | DLCURAH24ABK | EA*4X30L17A* | *95MSU0601716A* | 23600 | 17 | 10 | 8.5 | 26400 | 24600 | 93.18% | 2.04
212987395 | 1.97 | Yes | KEEPRITE | HRCU-A-CB (Split System: Heat Pump with Remote Outdoor Unit-Air-Source) | Centrally-Ducted | DLCURAH24ABK | EA*4X30L17A* | *96MSN0801716A* | 23600 | 17 | 10 | 8.5 | 26400 | 24200 | 91.67% | 2.02
213773072 | 1.97 | Yes | KEEPRITE | HRCU-A-CB (Split System: Heat Pump with Remote Outdoor Unit-Air-Source) | Centrally-Ducted | CVH825GKA3* | EA*4X36L21A*+WALLCON | *80CTL0902120B* | 23600 | 16.5 | 10.5 | 8.1 | 21400 | 16600 | 77.57% | 1.94
212989257 | 1.97 | Yes | KEEPRITE | HRCU-A-CB (Split System: Heat Pump with Remote Outdoor Unit-Air-Source) | Centrally-Ducted | DLCURAH24ABK | EN(A,D)4X36L21** | *95MSU0601716A* | 23600 | 17 | 10.5 | 8.5 | 26400 | 24400 | 92.42% | 2.02
212989173 | 1.97 | Yes | KEEPRITE | HRCU-A-CB (Split System: Heat Pump with Remote Outdoor Unit-Air-Source) | Centrally-Ducted | DLCURAH24ABK | EA*4X36L17A* | *95MSU0601716A* | 23600 | 17 | 10 | 8.5 | 26200 | 24000 | 91.6% | 1.98
212989245 | 1.97 | Yes | KEEPRITE | HRCU-A-CB (Split System: Heat Pump with Remote Outdoor Unit-Air-Source) | Centrally-Ducted | DLCURAH24ABK | EN(A,D,W)4X36L17** | *95MSU0601716A* | 23600 | 17 | 10.5 | 8.5 | 26400 | 24400 | 92.42% | 2.02
213773382 | 1.97 | Yes | KEEPRITE | HRCU-A-CB (Split System: Heat Pump with Remote Outdoor Unit-Air-Source) | Centrally-Ducted | CVH825GKA3* | EA*4X42L21A*+WALLCON | *80CTL0451712B* | 23600 | 16.5 | 10.5 | 8.1 | 21600 | 16700 | 77.31% | 1.94
213773112 | 1.97 | Yes | KEEPRITE | HRCU-A-CB (Split System: Heat Pump with Remote Outdoor Unit-Air-Source) | Centrally-Ducted | CVH825GKA3* | EA*4X36L21A*+WALLCON | *97CMN0801714B* | 23600 | 16.5 | 10.5 | 8.1 | 21600 | 16700 | 77.31% | 1.94
213773482 | 1.97 | Yes | KEEPRITE | HRCU-A-CB (Split System: Heat Pump with Remote Outdoor Unit-Air-Source) | Centrally-Ducted | CVH825GKA3* | EA*4X42L21A*+WALLCON | *96CTN0801714B* | 23600 | 16.5 | 10.5 | 8.1 | 21400 | 16700 | 78.04% | 1.96
212988765 | 1.97 | Yes | KEEPRITE | HRCU-A-CB (Split System: Heat Pump with Remote Outdoor Unit-Air-Source) | Centrally-Ducted | DLCURAH24ABK | EN(A,D)4X36L21** | *95MSU0401712A* | 23600 | 16.5 | 10 | 8.5 | 26400 | 24200 | 91.67% | 2
213773122 | 1.97 | Yes | KEEPRITE | HRCU-A-CB (Split System: Heat Pump with Remote Outdoor Unit-Air-Source) | Centrally-Ducted | CVH825GKA3* | EA*4X36L21A*+WALLCON | *97CMN1002122B* | 23600 | 16.5 | 11 | 8.1 | 21400 | 16600 | 77.57% | 1.94
213772972 | 1.97 | Yes | KEEPRITE | HRCU-A-CB (Split System: Heat Pump with Remote Outdoor Unit-Air-Source) | Centrally-Ducted | CVH825GKA3* | EA*4X36L17A*+WALLCON | *80CTL0901716B* | 23600 | 16.5 | 11 | 8.1 | 21400 | 16700 | 78.04% | 1.94
213772872 | 1.97 | Yes | KEEPRITE | HRCU-A-CB (Split System: Heat Pump with Remote Outdoor Unit-Air-Source) | Centrally-Ducted | CVH825GKA3* | EA*4X30L17A*+WALLCON | *80CTL0901716B* | 23600 | 16.5 | 11 | 8.1 | 21400 | 16700 | 78.04% | 1.92
213773142 | 1.97 | Yes | KEEPRITE | HRCU-A-CB (Split System: Heat Pump with Remote Outdoor Unit-Air-Source) | Centrally-Ducted | CVH825GKA3* | EA*4X36L21A*+WALLCON | *96CTN0801714B* | 23600 | 16.5 | 10.5 | 8.1 | 21400 | 16700 | 78.04% | 1.94
213773092 | 1.97 | Yes | KEEPRITE | HRCU-A-CB (Split System: Heat Pump with Remote Outdoor Unit-Air-Source) | Centrally-Ducted | CVH825GKA3* | EA*4X36L21A*+WALLCON | *95CSU0601716B* | 23600 | 16.5 | 10.5 | 8.1 | 21600 | 16700 | 77.31% | 1.94
213773892 | 1.97 | Yes | KEEPRITE | HRCU-A-CB (Split System: Heat Pump with Remote Outdoor Unit-Air-Source) | Centrally-Ducted | CVH825GKA3* | EHD4X24AAL+WALLCON | *80CTL0701412B* | 23600 | 16 | 10.5 | 8.1 | 21800 | 16800 | 77.06% | 1.94
213772852 | 1.97 | Yes | KEEPRITE | HRCU-A-CB (Split System: Heat Pump with Remote Outdoor Unit-Air-Source) | Centrally-Ducted | CVH825GKA3* | EA*4X30L17A*+WALLCON | *80CTL0701412B* | 23600 | 16.5 | 10.5 | 8.1 | 21600 | 16700 | 77.31% | 1.92
213772952 | 1.97 | Yes | KEEPRITE | HRCU-A-CB (Split System: Heat Pump with Remote Outdoor Unit-Air-Source) | Centrally-Ducted | CVH825GKA3* | EA*4X36L17A*+WALLCON | *80CTL0701412B* | 23600 | 16.5 | 10.5 | 8.1 | 21400 | 16700 | 78.04% | 1.94
213773912 | 1.97 | Yes | KEEPRITE | HRCU-A-CB (Split System: Heat Pump with Remote Outdoor Unit-Air-Source) | Centrally-Ducted | CVH825GKA3* | EHD4X24AAL+WALLCON | *80CTL0901716B* | 23600 | 16 | 10 | 8.1 | 21800 | 16900 | 77.52% | 1.94
214570395 | 1.97 | Yes | KEEPRITE | HRCU-A-CB (Split System: Heat Pump with Remote Outdoor Unit-Air-Source) | Centrally-Ducted | CVH825GKA3* | EA*4X36L21A*+WALLCON | *95CSU1002122B* | 23600 | 16.5 | 10.5 | 8.1 | 21400 | 16600 | 77.57% | 1.94
213773452 | 1.97 | Yes | KEEPRITE | HRCU-A-CB (Split System: Heat Pump with Remote Outdoor Unit-Air-Source) | Centrally-Ducted | CVH825GKA3* | EA*4X42L21A*+WALLCON | *97CMN0801714B* | 23600 | 16.5 | 10.5 | 8.1 | 21400 | 16700 | 78.04% | 1.96
213773152 | 1.97 | Yes | KEEPRITE | HRCU-A-CB (Split System: Heat Pump with Remote Outdoor Unit-Air-Source) | Centrally-Ducted | CVH825GKA3* | EA*4X36L21A*+WALLCON | *96CTN1002122B* | 23600 | 16.5 | 11 | 8.1 | 21400 | 16600 | 77.57% | 1.94
213773052 | 1.97 | Yes | KEEPRITE | HRCU-A-CB (Split System: Heat Pump with Remote Outdoor Unit-Air-Source) | Centrally-Ducted | CVH825GKA3* | EA*4X36L21A*+WALLCON | *80CTL0701716B* | 23600 | 16.5 | 10.5 | 8.1 | 21400 | 16700 | 78.04% | 1.94
213773062 | 1.97 | Yes | KEEPRITE | HRCU-A-CB (Split System: Heat Pump with Remote Outdoor Unit-Air-Source) | Centrally-Ducted | CVH825GKA3* | EA*4X36L21A*+WALLCON | *80CTL0901716B* | 23600 | 16.5 | 10.5 | 8.1 | 21400 | 16600 | 77.57% | 1.94
212976697 | 1.97 | Yes | KEEPRITE | HRCU-A-CB (Split System: Heat Pump with Remote Outdoor Unit-Air-Source) | Centrally-Ducted | DLCURAH24ABK | EN(A,D)4X36L21** | *96VTN1002120B* | 23600 | 17 | 10.5 | 8.5 | 26200 | 24600 | 93.89% | 2.04
214241952 | 1.97 | Yes | KEEPRITE | HRCU-A-CB (Split System: Heat Pump with Remote Outdoor Unit-Air-Source) | Centrally-Ducted | CVH825GKA3* | EN(A,D)4X36L21**+WALLCON | *97CMN1002122B* | 23600 | 16.5 | 11 | 8.1 | 21400 | 16700 | 78.04% | 1.92
213771352 | 1.97 | Yes | KEEPRITE | HRCU-A-CB (Split System: Heat Pump with Remote Outdoor Unit-Air-Source) | Centrally-Ducted | CVH825GKA2* | EA*4X42L21A*+WALLCON | *96CTN0801714B* | 23600 | 16.5 | 10.5 | 8.1 | 21400 | 16700 | 78.04% | 1.96
213770932 | 1.97 | Yes | KEEPRITE | HRCU-A-CB (Split System: Heat Pump with Remote Outdoor Unit-Air-Source) | Centrally-Ducted | CVH825GKA2* | EA*4X36L21A*+WALLCON | *80CTL0901716B* | 23600 | 16.5 | 10.5 | 8.1 | 21400 | 16600 | 77.57% | 1.94
213771012 | 1.97 | Yes | KEEPRITE | HRCU-A-CB (Split System: Heat Pump with Remote Outdoor Unit-Air-Source) | Centrally-Ducted | CVH825GKA2* | EA*4X36L21A*+WALLCON | *96CTN0801714B* | 23600 | 16.5 | 10.5 | 8.1 | 21400 | 16700 | 78.04% | 1.94
213770742 | 1.97 | Yes | KEEPRITE | HRCU-A-CB (Split System: Heat Pump with Remote Outdoor Unit-Air-Source) | Centrally-Ducted | CVH825GKA2* | EA*4X30L17A*+WALLCON | *80CTL0901716B* | 23600 | 16.5 | 11 | 8.1 | 21400 | 16700 | 78.04% | 1.92
213770832 | 1.97 | Yes | KEEPRITE | HRCU-A-CB (Split System: Heat Pump with Remote Outdoor Unit-Air-Source) | Centrally-Ducted | CVH825GKA2* | EA*4X36L17A*+WALLCON | *80CTL0701716B* | 23600 | 16.5 | 11 | 8.1 | 21400 | 16700 | 78.04% | 1.94
214241982 | 1.97 | Yes | KEEPRITE | HRCU-A-CB (Split System: Heat Pump with Remote Outdoor Unit-Air-Source) | Centrally-Ducted | CVH825GKA3* | EN(A,D)4X36L21**+WALLCON | *96CTN1002122B* | 23600 | 16.5 | 11 | 8.1 | 21400 | 16700 | 78.04% | 1.92
213770982 | 1.97 | Yes | KEEPRITE | HRCU-A-CB (Split System: Heat Pump with Remote Outdoor Unit-Air-Source) | Centrally-Ducted | CVH825GKA2* | EA*4X36L21A*+WALLCON | *97CMN0801714B* | 23600 | 16.5 | 10.5 | 8.1 | 21600 | 16700 | 77.31% | 1.94
213770962 | 1.97 | Yes | KEEPRITE | HRCU-A-CB (Split System: Heat Pump with Remote Outdoor Unit-Air-Source) | Centrally-Ducted | CVH825GKA2* | EA*4X36L21A*+WALLCON | *95CSU0601716B* | 23600 | 16.5 | 10.5 | 8.1 | 21600 | 16700 | 77.31% | 1.94
214242182 | 1.97 | Yes | KEEPRITE | HRCU-A-CB (Split System: Heat Pump with Remote Outdoor Unit-Air-Source) | Centrally-Ducted | CVH825GKA3* | EN(A,D,W)4X42L21**+WALLCON | *96CTN0601714B* | 23600 | 16 | 11 | 8.1 | 21600 | 16700 | 77.31% | 1.94
213771322 | 1.97 | Yes | KEEPRITE | HRCU-A-CB (Split System: Heat Pump with Remote Outdoor Unit-Air-Source) | Centrally-Ducted | CVH825GKA2* | EA*4X42L21A*+WALLCON | *97CMN0801714B* | 23600 | 16.5 | 10.5 | 8.1 | 21400 | 16700 | 78.04% | 1.96
213771252 | 1.97 | Yes | KEEPRITE | HRCU-A-CB (Split System: Heat Pump with Remote Outdoor Unit-Air-Source) | Centrally-Ducted | CVH825GKA2* | EA*4X42L21A*+WALLCON | *80CTL0451712B* | 23600 | 16.5 | 10.5 | 8.1 | 21600 | 16700 | 77.31% | 1.94
213771302 | 1.97 | Yes | KEEPRITE | HRCU-A-CB (Split System: Heat Pump with Remote Outdoor Unit-Air-Source) | Centrally-Ducted | CVH825GKA2* | EA*4X42L21A*+WALLCON | *95CSU0601716B* | 23600 | 16.5 | 10.5 | 8.1 | 21400 | 16700 | 78.04% | 1.96
213773032 | 1.97 | Yes | KEEPRITE | HRCU-A-CB (Split System: Heat Pump with Remote Outdoor Unit-Air-Source) | Centrally-Ducted | CVH825GKA3* | EA*4X36L17A*+WALLCON | *96CTN0801714B* | 23600 | 16.5 | 10.5 | 8.1 | 21600 | 16700 | 77.31% | 1.94
213773082 | 1.97 | Yes | KEEPRITE | HRCU-A-CB (Split System: Heat Pump with Remote Outdoor Unit-Air-Source) | Centrally-Ducted | CVH825GKA3* | EA*4X36L21A*+WALLCON | *80CTL1102120B* | 23600 | 16.5 | 10.5 | 8.1 | 21400 | 16600 | 77.57% | 1.94
213770902 | 1.97 | Yes | KEEPRITE | HRCU-A-CB (Split System: Heat Pump with Remote Outdoor Unit-Air-Source) | Centrally-Ducted | CVH825GKA2* | EA*4X36L17A*+WALLCON | *96CTN0801714B* | 23600 | 16.5 | 10.5 | 8.1 | 21600 | 16700 | 77.31% | 1.94
212976053 | 1.97 | Yes | KEEPRITE | HRCU-A-CB (Split System: Heat Pump with Remote Outdoor Unit-Air-Source) | Centrally-Ducted | DLCURAH24ABK | EA*4X36L21A* | *96VTN0801716B* | 23600 | 17 | 10 | 8.5 | 26200 | 24000 | 91.6% | 2
213770922 | 1.97 | Yes | KEEPRITE | HRCU-A-CB (Split System: Heat Pump with Remote Outdoor Unit-Air-Source) | Centrally-Ducted | CVH825GKA2* | EA*4X36L21A*+WALLCON | *80CTL0701716B* | 23600 | 16.5 | 10.5 | 8.1 | 21400 | 16700 | 78.04% | 1.94
212973859 | 1.97 | Yes | KEEPRITE | HRCU-A-CB (Split System: Heat Pump with Remote Outdoor Unit-Air-Source) | Centrally-Ducted | DLCURAH24ABK | EA*4X36L17A* | *96VSN0801716B* | 23600 | 17 | 10 | 8.5 | 26000 | 24200 | 93.08% | 2.02
212971717 | 1.97 | Yes | KEEPRITE | HRCU-A-CB (Split System: Heat Pump with Remote Outdoor Unit-Air-Source) | Centrally-Ducted | DLCURAH24ABK | EN(A,D)4X30L17** | *80VTL0701716B* | 23600 | 17 | 10.5 | 8.5 | 26400 | 24200 | 91.67% | 2.02
213076349 | 1.97 | Yes | KEEPRITE | HRCU-A-CB (Split System: Heat Pump with Remote Outdoor Unit-Air-Source) | Centrally-Ducted | DLCURAH24ABK | EA*4X36L21A* | *95MSU1002122A* | 23600 | 17.5 | 10 | 8.5 | 26200 | 23800 | 90.84% | 1.98
211244793 | 1.97 | Yes | KEEPRITE | HRCU-A-CB (Split System: Heat Pump with Remote Outdoor Unit-Air-Source) | Centrally-Ducted | DLCURAH24ABK | EN(A,D)4X30L17** | *92ESN0401712A* | 23600 | 15.5 | 10 | 8.1 | 26200 | 23400 | 89.31% | 1.92
211242127 | 1.97 | Yes | KEEPRITE | HRCU-A-CB (Split System: Heat Pump with Remote Outdoor Unit-Air-Source) | Centrally-Ducted | DLCURAH24ABK | EA*4X36L17A* | *92ESN0601412A* | 23600 | 17 | 10 | 8.5 | 25600 | 23600 | 92.19% | 1.96
211241862 | 1.97 | Yes | KEEPRITE | HRCU-A-CB (Split System: Heat Pump with Remote Outdoor Unit-Air-Source) | Centrally-Ducted | DLCURAH24ABK | EA*4X36L17A* | *96VSN0601412A* | 23600 | 16.5 | 10 | 8.5 | 25800 | 23400 | 90.7% | 1.94
211245729 | 1.97 | Yes | KEEPRITE | HRCU-A-CB (Split System: Heat Pump with Remote Outdoor Unit-Air-Source) | Centrally-Ducted | DLCURAH24ABK | EN(A,D)4X36L21** | *92ESN0401712A* | 23600 | 15.5 | 10 | 8.1 | 26200 | 23400 | 89.31% | 1.92
211243976 | 1.97 | Yes | KEEPRITE | HRCU-A-CB (Split System: Heat Pump with Remote Outdoor Unit-Air-Source) | Centrally-Ducted | DLCURAH24ABK | EN(A,D)4X24L17** | *80ESU0401712A* | 23600 | 17 | 10 | 8.5 | 26400 | 23800 | 90.15% | 1.98
211240623 | 1.97 | Yes | KEEPRITE | HRCU-A-CB (Split System: Heat Pump with Remote Outdoor Unit-Air-Source) | Centrally-Ducted | DLCURAH24ABK | EA*4X24L17A* | *96VTN0601714A* | 23600 | 16 | 10 | 8.5 | 26800 | 24400 | 91.04% | 2.02
211245229 | 1.97 | Yes | KEEPRITE | HRCU-A-CB (Split System: Heat Pump with Remote Outdoor Unit-Air-Source) | Centrally-Ducted | DLCURAH24ABK | EN(A,D,W)4X36L17** | *92ESN0401712A* | 23600 | 15.5 | 10 | 8.1 | 26200 | 23400 | 89.31% | 1.92
211245362 | 1.97 | Yes | KEEPRITE | HRCU-A-CB (Split System: Heat Pump with Remote Outdoor Unit-Air-Source) | Centrally-Ducted | DLCURAH24ABK | EN(A,D)4X36L21** | *95ESU0401712A* | 23600 | 16.5 | 10.5 | 8.1 | 26000 | 23600 | 90.77% | 1.96
211240504 | 1.97 | Yes | KEEPRITE | HRCU-A-CB (Split System: Heat Pump with Remote Outdoor Unit-Air-Source) | Centrally-Ducted | DLCURAH24ABK | EA*4X24L17A* | *80ESU0401712A* | 23600 | 17 | 10 | 8.5 | 26600 | 24600 | 92.48% | 2.04
211241445 | 1.97 | Yes | KEEPRITE | HRCU-A-CB (Split System: Heat Pump with Remote Outdoor Unit-Air-Source) | Centrally-Ducted | DLCURAH24ABK | EA*4X30L17A* | *95ESU0401712A* | 23600 | 16.5 | 10 | 8.5 | 26000 | 23800 | 91.54% | 1.98
211241757 | 1.97 | Yes | KEEPRITE | HRCU-A-CB (Split System: Heat Pump with Remote Outdoor Unit-Air-Source) | Centrally-Ducted | DLCURAH24ABK | EA*4X30L17A* | *92ESN0401712A* | 23600 | 15.5 | 10 | 8.5 | 26200 | 23600 | 90.08% | 1.94
211242280 | 1.97 | Yes | KEEPRITE | HRCU-A-CB (Split System: Heat Pump with Remote Outdoor Unit-Air-Source) | Centrally-Ducted | DLCURAH24ABK | EA*4X36L21A* | *96VSN0601714A* | 23600 | 16.5 | 10 | 8.5 | 25600 | 23600 | 92.19% | 1.96
211241252 | 1.97 | Yes | KEEPRITE | HRCU-A-CB (Split System: Heat Pump with Remote Outdoor Unit-Air-Source) | Centrally-Ducted | DLCURAH24ABK | EA*4X30L14A* | *96VSN0401410A* | 23600 | 15.5 | 10 | 8.5 | 26200 | 23600 | 90.08% | 1.94
211240483 | 1.97 | Yes | KEEPRITE | HRCU-A-CB (Split System: Heat Pump with Remote Outdoor Unit-Air-Source) | Centrally-Ducted | DLCURAH24ABK | EA*4X24L17A* | *80VSL0701716A* | 23600 | 16.5 | 10 | 8.5 | 26600 | 24600 | 92.48% | 2.04
210596661 | 1.97 | Yes | KEEPRITE | HRCU-A-CB (Split System: Heat Pump with Remote Outdoor Unit-Air-Source) | Centrally-Ducted | CVH825GKA2* | EA*4X42L21A*+WALLCON | *80CTL0451712A* | 23600 | 16.5 | 10.5 | 8.1 | 21600 | 16800 | 77.78% | 1.94
210596740 | 1.97 | Yes | KEEPRITE | HRCU-A-CB (Split System: Heat Pump with Remote Outdoor Unit-Air-Source) | Centrally-Ducted | CVH825GKA2* | EA*4X42L24A*+WALLCON | *97CMN0602120A* | 23600 | 16.5 | 11 | 8.1 | 21400 | 16700 | 78.04% | 1.96
210596699 | 1.97 | Yes | KEEPRITE | HRCU-A-CB (Split System: Heat Pump with Remote Outdoor Unit-Air-Source) | Centrally-Ducted | CVH825GKA2* | EA*4X42L21A*+WALLCON | *97CMN0601714A* | 23600 | 16 | 10.5 | 8.1 | 21600 | 16800 | 77.78% | 1.94
210596674 | 1.97 | Yes | KEEPRITE | HRCU-A-CB (Split System: Heat Pump with Remote Outdoor Unit-Air-Source) | Centrally-Ducted | CVH825GKA2* | EA*4X42L21A*+WALLCON | *95CSU0601716A* | 23600 | 16.5 | 10.5 | 8.1 | 21400 | 16700 | 78.04% | 1.94
210596707 | 1.97 | Yes | KEEPRITE | HRCU-A-CB (Split System: Heat Pump with Remote Outdoor Unit-Air-Source) | Centrally-Ducted | CVH825GKA2* | EA*4X42L21A*+WALLCON | *97CMN0801714A* | 23600 | 16.5 | 11 | 8.1 | 21400 | 16700 | 78.04% | 1.96
210596690 | 1.97 | Yes | KEEPRITE | HRCU-A-CB (Split System: Heat Pump with Remote Outdoor Unit-Air-Source) | Centrally-Ducted | CVH825GKA2* | EA*4X42L21A*+WALLCON | *96CTN0801714A* | 23600 | 16.5 | 11 | 8.1 | 21400 | 16700 | 78.04% | 1.96
210596686 | 1.97 | Yes | KEEPRITE | HRCU-A-CB (Split System: Heat Pump with Remote Outdoor Unit-Air-Source) | Centrally-Ducted | CVH825GKA2* | EA*4X42L21A*+WALLCON | *96CTN0601714A* | 23600 | 16.5 | 11 | 8.1 | 21400 | 16700 | 78.04% | 1.94
210596703 | 1.97 | Yes | KEEPRITE | HRCU-A-CB (Split System: Heat Pump with Remote Outdoor Unit-Air-Source) | Centrally-Ducted | CVH825GKA2* | EA*4X42L21A*+WALLCON | *97CMN0602120A* | 23600 | 16 | 11 | 8.1 | 21400 | 16700 | 78.04% | 1.94
206767512 | 1.97 | Yes | KEEPRITE | HRCU-A-CB (Split System: Heat Pump with Remote Outdoor Unit-Air-Source) | Centrally-Ducted | CVH825GKA3* | EA*4X36L21A*+WALLCON | *95CSU0802120A* | 23600 | 16.5 | 11 | 8.1 | 21400 | 16600 | 77.57% | 1.94
206767521 | 1.97 | Yes | KEEPRITE | HRCU-A-CB (Split System: Heat Pump with Remote Outdoor Unit-Air-Source) | Centrally-Ducted | CVH825GKA3* | EA*4X36L21A*+WALLCON | *95CSU1002122A* | 23600 | 16.5 | 10.5 | 8.1 | 21400 | 16600 | 77.57% | 1.94
206133773 | 1.97 | Yes | KEEPRITE | HRCU-A-CB (Split System: Heat Pump with Remote Outdoor Unit-Air-Source) | Centrally-Ducted | CVH825GKA2* | EA*4X36L21A*+WALLCON | *95CSU0601716A* | 23600 | 16.5 | 10.5 | 8.1 | 21600 | 16700 | 77.31% | 1.92
206765678 | 1.97 | Yes | KEEPRITE | HRCU-A-CB (Split System: Heat Pump with Remote Outdoor Unit-Air-Source) | Centrally-Ducted | CVH825GKA3* | EA*4X36L17A*+WALLCON | *96CTN0801714A* | 23600 | 16.5 | 10.5 | 8.1 | 21600 | 16700 | 77.31% | 1.92
206765822 | 1.97 | Yes | KEEPRITE | HRCU-A-CB (Split System: Heat Pump with Remote Outdoor Unit-Air-Source) | Centrally-Ducted | CVH825GKA3* | EA*4X36L21A*+WALLCON | *96CTN1002122A* | 23600 | 16.5 | 11 | 8.1 | 21400 | 16600 | 77.57% | 1.94
206765642 | 1.97 | Yes | KEEPRITE | HRCU-A-CB (Split System: Heat Pump with Remote Outdoor Unit-Air-Source) | Centrally-Ducted | CVH825GKA3* | EA*4X30L17A*+WALLCON | *80CTL0901716A* | 23600 | 17 | 11 | 8.1 | 21400 | 16600 | 77.57% | 1.92
206767503 | 1.97 | Yes | KEEPRITE | HRCU-A-CB (Split System: Heat Pump with Remote Outdoor Unit-Air-Source) | Centrally-Ducted | CVH825GKA3* | EA*4X36L21A*+WALLCON | *95CSU0601716A* | 23600 | 16.5 | 10.5 | 8.1 | 21600 | 16700 | 77.31% | 1.92
206767138 | 1.97 | Yes | KEEPRITE | HRCU-A-CB (Split System: Heat Pump with Remote Outdoor Unit-Air-Source) | Centrally-Ducted | CVH825GKA3* | EA*4X36L17A*+WALLCON | *80CSU0601716A* | 23600 | 16.5 | 10.5 | 8.1 | 21400 | 16700 | 78.04% | 1.94
206767156 | 1.97 | Yes | KEEPRITE | HRCU-A-CB (Split System: Heat Pump with Remote Outdoor Unit-Air-Source) | Centrally-Ducted | CVH825GKA3* | EA*4X36L21A*+WALLCON | *80CSU0601716A* | 23600 | 16.5 | 10.5 | 8.1 | 21400 | 16600 | 77.57% | 1.94
206765768 | 1.97 | Yes | KEEPRITE | HRCU-A-CB (Split System: Heat Pump with Remote Outdoor Unit-Air-Source) | Centrally-Ducted | CVH825GKA3* | EA*4X36L21A*+WALLCON | *96CTN0801714A* | 23600 | 16.5 | 11 | 8.1 | 21400 | 16700 | 78.04% | 1.94
206765633 | 1.97 | Yes | KEEPRITE | HRCU-A-CB (Split System: Heat Pump with Remote Outdoor Unit-Air-Source) | Centrally-Ducted | CVH825GKA3* | EA*4X30L17A*+WALLCON | *80CTL0701412A* | 23600 | 17 | 11 | 8.1 | 21600 | 16600 | 76.85% | 1.92
206765831 | 1.97 | Yes | KEEPRITE | HRCU-A-CB (Split System: Heat Pump with Remote Outdoor Unit-Air-Source) | Centrally-Ducted | CVH825GKA3* | EA*4X36L21A*+WALLCON | *80CTL0901716A* | 23600 | 17.5 | 11 | 8.1 | 21400 | 16600 | 77.57% | 1.96
206765705 | 1.97 | Yes | KEEPRITE | HRCU-A-CB (Split System: Heat Pump with Remote Outdoor Unit-Air-Source) | Centrally-Ducted | CVH825GKA3* | EA*4X36L17A*+WALLCON | *80CTL0701412A* | 23600 | 17 | 11 | 8.1 | 21400 | 16600 | 77.57% | 1.94
206765732 | 1.97 | Yes | KEEPRITE | HRCU-A-CB (Split System: Heat Pump with Remote Outdoor Unit-Air-Source) | Centrally-Ducted | CVH825GKA3* | EA*4X36L21A*+WALLCON | *80CTL0701716A* | 23600 | 16.5 | 11 | 8.1 | 21400 | 16600 | 77.57% | 1.94
206765849 | 1.97 | Yes | KEEPRITE | HRCU-A-CB (Split System: Heat Pump with Remote Outdoor Unit-Air-Source) | Centrally-Ducted | CVH825GKA3* | EA*4X36L21A*+WALLCON | *97CMN0602120A* | 23600 | 16 | 10.5 | 8.1 | 21600 | 16700 | 77.31% | 1.92
206765660 | 1.97 | Yes | KEEPRITE | HRCU-A-CB (Split System: Heat Pump with Remote Outdoor Unit-Air-Source) | Centrally-Ducted | CVH825GKA3* | EA*4X36L17A*+WALLCON | *80CTL0701716A* | 23600 | 16.5 | 11 | 8.1 | 21400 | 16700 | 78.04% | 1.94
206133361 | 1.97 | Yes | KEEPRITE | HRCU-A-CB (Split System: Heat Pump with Remote Outdoor Unit-Air-Source) | Centrally-Ducted | CVH825GKA2* | EA*4X36L17A*+WALLCON | *80CSU0401712A* | 23600 | 16.5 | 10.5 | 8.1 | 21400 | 16600 | 77.57% | 1.94
206133371 | 1.97 | Yes | KEEPRITE | HRCU-A-CB (Split System: Heat Pump with Remote Outdoor Unit-Air-Source) | Centrally-Ducted | CVH825GKA2* | EA*4X36L17A*+WALLCON | *80CSU0601716A* | 23600 | 16.5 | 10.5 | 8.1 | 21400 | 16700 | 78.04% | 1.94
206133411 | 1.97 | Yes | KEEPRITE | HRCU-A-CB (Split System: Heat Pump with Remote Outdoor Unit-Air-Source) | Centrally-Ducted | CVH825GKA2* | EA*4X36L21A*+WALLCON | *80CSU1002120A* | 23600 | 16.5 | 10.5 | 8.1 | 21400 | 16700 | 78.04% | 1.94
204456785 | 1.97 | Yes | KEEPRITE | HRCU-A-CB (Split System: Heat Pump with Remote Outdoor Unit-Air-Source) | Centrally-Ducted | CVH825GKA2* | EA*4X36L21A*+WALLCON | *96CTN1002122A* | 23600 | 16.5 | 11 | 8.1 | 21400 | 16600 | 77.57% | 1.94
204456712 | 1.97 | Yes | KEEPRITE | HRCU-A-CB (Split System: Heat Pump with Remote Outdoor Unit-Air-Source) | Centrally-Ducted | CVH825GKA2* | EA*4X36L21A*+WALLCON | *96CTN0801714A* | 23600 | 16.5 | 11 | 8.1 | 21400 | 16700 | 78.04% | 1.94
204456812 | 1.97 | Yes | KEEPRITE | HRCU-A-CB (Split System: Heat Pump with Remote Outdoor Unit-Air-Source) | Centrally-Ducted | CVH825GKA2* | EA*4X36L21A*+WALLCON | *97CMN0602120A* | 23600 | 16 | 10.5 | 8.1 | 21600 | 16700 | 77.31% | 1.92
206765714 | 1.97 | Yes | KEEPRITE | HRCU-A-CB (Split System: Heat Pump with Remote Outdoor Unit-Air-Source) | Centrally-Ducted | CVH825GKA3* | EA*4X36L17A*+WALLCON | *80CTL0901716A* | 23600 | 17 | 11 | 8.1 | 21400 | 16600 | 77.57% | 1.94
204456604 | 1.97 | Yes | KEEPRITE | HRCU-A-CB (Split System: Heat Pump with Remote Outdoor Unit-Air-Source) | Centrally-Ducted | CVH825GKA2* | EA*4X36L17A*+WALLCON | *80CTL0701716A* | 23600 | 16.5 | 11 | 8.1 | 21400 | 16700 | 78.04% | 1.94
204456794 | 1.97 | Yes | KEEPRITE | HRCU-A-CB (Split System: Heat Pump with Remote Outdoor Unit-Air-Source) | Centrally-Ducted | CVH825GKA2* | EA*4X36L21A*+WALLCON | *80CTL0901716A* | 23600 | 17.5 | 11 | 8.1 | 21400 | 16600 | 77.57% | 1.96
206133391 | 1.97 | Yes | KEEPRITE | HRCU-A-CB (Split System: Heat Pump with Remote Outdoor Unit-Air-Source) | Centrally-Ducted | CVH825GKA2* | EA*4X36L21A*+WALLCON | *80CSU0601716A* | 23600 | 16.5 | 10.5 | 8.1 | 21400 | 16600 | 77.57% | 1.94
204456577 | 1.97 | Yes | KEEPRITE | HRCU-A-CB (Split System: Heat Pump with Remote Outdoor Unit-Air-Source) | Centrally-Ducted | CVH825GKA2* | EA*4X30L17A*+WALLCON | *80CTL0701412A* | 23600 | 17 | 11 | 8.1 | 21600 | 16600 | 76.85% | 1.92
204456622 | 1.97 | Yes | KEEPRITE | HRCU-A-CB (Split System: Heat Pump with Remote Outdoor Unit-Air-Source) | Centrally-Ducted | CVH825GKA2* | EA*4X36L17A*+WALLCON | *96CTN0801714A* | 23600 | 16.5 | 10.5 | 8.1 | 21600 | 16700 | 77.31% | 1.92
204456767 | 1.97 | Yes | KEEPRITE | HRCU-A-CB (Split System: Heat Pump with Remote Outdoor Unit-Air-Source) | Centrally-Ducted | CVH825GKA2* | EA*4X36L21A*+WALLCON | *97CMN1002122A* | 23600 | 16.5 | 11 | 8.1 | 21400 | 16600 | 77.57% | 1.94
204456649 | 1.97 | Yes | KEEPRITE | HRCU-A-CB (Split System: Heat Pump with Remote Outdoor Unit-Air-Source) | Centrally-Ducted | CVH825GKA2* | EA*4X36L17A*+WALLCON | *80CTL0701412A* | 23600 | 17 | 11 | 8.1 | 21400 | 16600 | 77.57% | 1.94
204456740 | 1.97 | Yes | KEEPRITE | HRCU-A-CB (Split System: Heat Pump with Remote Outdoor Unit-Air-Source) | Centrally-Ducted | CVH825GKA2* | EA*4X36L21A*+WALLCON | *97CMN0801714A* | 23600 | 16.5 | 11 | 8.1 | 21600 | 16700 | 77.31% | 1.92
204456586 | 1.97 | Yes | KEEPRITE | HRCU-A-CB (Split System: Heat Pump with Remote Outdoor Unit-Air-Source) | Centrally-Ducted | CVH825GKA2* | EA*4X30L17A*+WALLCON | *80CTL0901716A* | 23600 | 17 | 11 | 8.1 | 21400 | 16600 | 77.57% | 1.92
206767174 | 1.97 | Yes | KEEPRITE | HRCU-A-CB (Split System: Heat Pump with Remote Outdoor Unit-Air-Source) | Centrally-Ducted | CVH825GKA3* | EA*4X36L21A*+WALLCON | *80CSU1002120A* | 23600 | 16.5 | 10.5 | 8.1 | 21400 | 16700 | 78.04% | 1.94
206765786 | 1.97 | Yes | KEEPRITE | HRCU-A-CB (Split System: Heat Pump with Remote Outdoor Unit-Air-Source) | Centrally-Ducted | CVH825GKA3* | EA*4X36L21A*+WALLCON | *97CMN0801714A* | 23600 | 16.5 | 11 | 8.1 | 21600 | 16700 | 77.31% | 1.92
204456658 | 1.97 | Yes | KEEPRITE | HRCU-A-CB (Split System: Heat Pump with Remote Outdoor Unit-Air-Source) | Centrally-Ducted | CVH825GKA2* | EA*4X36L17A*+WALLCON | *80CTL0901716A* | 23600 | 17 | 11 | 8.1 | 21400 | 16600 | 77.57% | 1.94
204456676 | 1.97 | Yes | KEEPRITE | HRCU-A-CB (Split System: Heat Pump with Remote Outdoor Unit-Air-Source) | Centrally-Ducted | CVH825GKA2* | EA*4X36L21A*+WALLCON | *80CTL0701716A* | 23600 | 16.5 | 11 | 8.1 | 21400 | 16600 | 77.57% | 1.94
206767147 | 1.97 | Yes | KEEPRITE | HRCU-A-CB (Split System: Heat Pump with Remote Outdoor Unit-Air-Source) | Centrally-Ducted | CVH825GKA3* | EA*4X36L21A*+WALLCON | *80CSU0401712A* | 23600 | 17 | 11 | 8.1 | 21400 | 16600 | 77.57% | 1.94
206765804 | 1.97 | Yes | KEEPRITE | HRCU-A-CB (Split System: Heat Pump with Remote Outdoor Unit-Air-Source) | Centrally-Ducted | CVH825GKA3* | EA*4X36L21A*+WALLCON | *97CMN1002122A* | 23600 | 16.5 | 11 | 8.1 | 21400 | 16600 | 77.57% | 1.94
206133381 | 1.97 | Yes | KEEPRITE | HRCU-A-CB (Split System: Heat Pump with Remote Outdoor Unit-Air-Source) | Centrally-Ducted | CVH825GKA2* | EA*4X36L21A*+WALLCON | *80CSU0401712A* | 23600 | 17 | 11 | 8.1 | 21400 | 16600 | 77.57% | 1.94
206133783 | 1.97 | Yes | KEEPRITE | HRCU-A-CB (Split System: Heat Pump with Remote Outdoor Unit-Air-Source) | Centrally-Ducted | CVH825GKA2* | EA*4X36L21A*+WALLCON | *95CSU0802120A* | 23600 | 16.5 | 11 | 8.1 | 21400 | 16600 | 77.57% | 1.94
212971178 | 1.97 | Yes | KEEPRITE | HRCU-A-CB (Split System: Heat Pump with Remote Outdoor Unit-Air-Source) | Centrally-Ducted | DLCURAH24ABK | EA*4X36L17A* | *80VTL0451412B* | 23600 | 17 | 10 | 8.5 | 26000 | 24200 | 93.08% | 2
212969833 | 1.97 | Yes | KEEPRITE | HRCU-A-CB (Split System: Heat Pump with Remote Outdoor Unit-Air-Source) | Centrally-Ducted | DLCURAH24ABK | EN(A,D)4X30L17** | *80VSL0451412B* | 23600 | 17 | 10.5 | 8.5 | 26200 | 24600 | 93.89% | 2.04
206767129 | 1.97 | Yes | KEEPRITE | HRCU-A-CB (Split System: Heat Pump with Remote Outdoor Unit-Air-Source) | Centrally-Ducted | CVH825GKA3* | EA*4X36L17A*+WALLCON | *80CSU0401712A* | 23600 | 16.5 | 10.5 | 8.1 | 21400 | 16600 | 77.57% | 1.94
212973829 | 1.97 | Yes | KEEPRITE | HRCU-A-CB (Split System: Heat Pump with Remote Outdoor Unit-Air-Source) | Centrally-Ducted | DLCURAH24ABK | EA*4X24L17A* | *96VSN0801716B* | 23600 | 16.5 | 10 | 8.5 | 27000 | 25600 | 94.81% | 2.14
212983181 | 1.97 | Yes | KEEPRITE | HRCU-A-CB (Split System: Heat Pump with Remote Outdoor Unit-Air-Source) | Centrally-Ducted | DLCURAH24ABK | EA*4X36L21A* | *92MSN0401712A* | 23600 | 16 | 10 | 8.5 | 26400 | 24000 | 90.91% | 1.96
212978672 | 1.97 | Yes | KEEPRITE | HRCU-A-CB (Split System: Heat Pump with Remote Outdoor Unit-Air-Source) | Centrally-Ducted | DLCURAH24ABK | EA*4X36L21A* | *80MS(N,L)0701712A* | 23600 | 17.5 | 10 | 8.5 | 26000 | 24000 | 92.31% | 2
212979925 | 1.97 | Yes | KEEPRITE | HRCU-A-CB (Split System: Heat Pump with Remote Outdoor Unit-Air-Source) | Centrally-Ducted | DLCURAH24ABK | EN(A,D,W)4X36L17** | *80MS(N,L)0901714A* | 23600 | 17 | 10.5 | 8.5 | 26400 | 24400 | 92.42% | 2.02
206133793 | 1.97 | Yes | KEEPRITE | HRCU-A-CB (Split System: Heat Pump with Remote Outdoor Unit-Air-Source) | Centrally-Ducted | CVH825GKA2* | EA*4X36L21A*+WALLCON | *95CSU1002122A* | 23600 | 16.5 | 10.5 | 8.1 | 21400 | 16600 | 77.57% | 1.94
211244898 | 1.97 | Yes | KEEPRITE | HRCU-A-CB (Split System: Heat Pump with Remote Outdoor Unit-Air-Source) | Centrally-Ducted | DLCURAH24ABK | EN(A,D,W)4X36L17** | *96VSN0601412A* | 23600 | 16.5 | 10 | 8.1 | 25800 | 23800 | 92.25% | 1.98
211241790 | 1.97 | Yes | KEEPRITE | HRCU-A-CB (Split System: Heat Pump with Remote Outdoor Unit-Air-Source) | Centrally-Ducted | DLCURAH24ABK | EA*4X30L17A* | OMV098J12* | 23600 | 16.5 | 10 | 8.5 | 26000 | 23800 | 91.54% | 1.98
214595727 | 1.97 | Yes | KEEPRITE | HRCU-A-CB (Split System: Heat Pump with Remote Outdoor Unit-Air-Source) | Centrally-Ducted | DLCURAH24ABK | EA*4X30L17A* | *96VTN0601716B* | 23600 | 16.5 | 10 | 9 | 26000 | 24000 | 92.31% | 2
214570525 | 1.97 | Yes | KEEPRITE | HRCU-A-CB (Split System: Heat Pump with Remote Outdoor Unit-Air-Source) | Centrally-Ducted | CVH825GKA3* | EA*4X42L21A*+WALLCON | *97CMN0602120B* | 23600 | 16.5 | 10.5 | 8.1 | 21400 | 16700 | 78.04% | 1.96
214570415 | 1.97 | Yes | KEEPRITE | HRCU-A-CB (Split System: Heat Pump with Remote Outdoor Unit-Air-Source) | Centrally-Ducted | CVH825GKA3* | EA*4X36L21A*+WALLCON | *97CMN0802120B* | 23600 | 16.5 | 10.5 | 8.1 | 21400 | 16600 | 77.57% | 1.94
211242725 | 1.97 | Yes | KEEPRITE | HRCU-A-CB (Split System: Heat Pump with Remote Outdoor Unit-Air-Source) | Centrally-Ducted | DLCURAH24ABK | EA*4X36L21A* | OMV098J12* | 23600 | 16.5 | 10 | 8.5 | 25800 | 23200 | 89.92% | 1.94
214570405 | 1.97 | Yes | KEEPRITE | HRCU-A-CB (Split System: Heat Pump with Remote Outdoor Unit-Air-Source) | Centrally-Ducted | CVH825GKA3* | EA*4X36L21A*+WALLCON | *97CMN0602120B* | 23600 | 16 | 10.5 | 8.1 | 21400 | 16700 | 78.04% | 1.92
214570375 | 1.97 | Yes | KEEPRITE | HRCU-A-CB (Split System: Heat Pump with Remote Outdoor Unit-Air-Source) | Centrally-Ducted | CVH825GKA3* | EA*4X36L21A*+WALLCON | *80CTL0702120B* | 23600 | 16.5 | 10.5 | 8.1 | 21400 | 16600 | 77.57% | 1.94
212969843 | 1.97 | Yes | KEEPRITE | HRCU-A-CB (Split System: Heat Pump with Remote Outdoor Unit-Air-Source) | Centrally-Ducted | DLCURAH24ABK | EN(A,D,W)4X36L17** | *80VSL0451412B* | 23600 | 17 | 10.5 | 8.5 | 26200 | 24600 | 93.89% | 2.04
212971238 | 1.97 | Yes | KEEPRITE | HRCU-A-CB (Split System: Heat Pump with Remote Outdoor Unit-Air-Source) | Centrally-Ducted | DLCURAH24ABK | EN(A,D)4X30L17** | *80VTL0451412B* | 23600 | 17 | 10.5 | 8.5 | 26200 | 24600 | 93.89% | 2.04
214571185 | 1.97 | Yes | KEEPRITE | HRCU-A-CB (Split System: Heat Pump with Remote Outdoor Unit-Air-Source) | Centrally-Ducted | CVH825GKA3* | EN(A,D,W)4X42L21**+WALLCON | *97CMN0602120B* | 23600 | 16 | 11 | 8.1 | 21600 | 16700 | 77.31% | 1.94
211243861 | 1.97 | Yes | KEEPRITE | HRCU-A-CB (Split System: Heat Pump with Remote Outdoor Unit-Air-Source) | Centrally-Ducted | DLCURAH24ABK | EN(A,D)4X24L17** | *96VSN0601714A* | 23600 | 16 | 10 | 8.5 | 26800 | 23400 | 87.31% | 1.92
214571145 | 1.97 | Yes | KEEPRITE | HRCU-A-CB (Split System: Heat Pump with Remote Outdoor Unit-Air-Source) | Centrally-Ducted | CVH825GKA3* | EN(A,D)4X36L21**+WALLCON | *96CTN0802120B* | 23600 | 16.5 | 11 | 8.1 | 21400 | 16700 | 78.04% | 1.92
211244917 | 1.97 | Yes | KEEPRITE | HRCU-A-CB (Split System: Heat Pump with Remote Outdoor Unit-Air-Source) | Centrally-Ducted | DLCURAH24ABK | EN(A,D,W)4X36L17** | *95ESU0401712A* | 23600 | 16.5 | 10 | 8.1 | 25800 | 23600 | 91.47% | 1.96
211245383 | 1.97 | Yes | KEEPRITE | HRCU-A-CB (Split System: Heat Pump with Remote Outdoor Unit-Air-Source) | Centrally-Ducted | DLCURAH24ABK | EN(A,D)4X36L21** | *96VTN1002122A* | 23600 | 17 | 10.5 | 8.1 | 25800 | 23800 | 92.25% | 1.98
214570425 | 1.97 | Yes | KEEPRITE | HRCU-A-CB (Split System: Heat Pump with Remote Outdoor Unit-Air-Source) | Centrally-Ducted | CVH825GKA3* | EA*4X36L21A*+WALLCON | *96CTN0802120B* | 23600 | 16.5 | 11 | 8.1 | 21400 | 16600 | 77.57% | 1.94
212974319 | 1.97 | Yes | KEEPRITE | HRCU-A-CB (Split System: Heat Pump with Remote Outdoor Unit-Air-Source) | Centrally-Ducted | DLCURAH24ABK | EA*4X36L21A* | *96VSN1002120B* | 23600 | 17 | 10 | 8.5 | 26200 | 24000 | 91.6% | 2
212976671 | 1.97 | Yes | KEEPRITE | HRCU-A-CB (Split System: Heat Pump with Remote Outdoor Unit-Air-Source) | Centrally-Ducted | DLCURAH24ABK | EA*4X36L21A* | *96VTN1002120B* | 23600 | 17.5 | 10 | 8.5 | 26200 | 23800 | 90.84% | 1.98
212971728 | 1.97 | Yes | KEEPRITE | HRCU-A-CB (Split System: Heat Pump with Remote Outdoor Unit-Air-Source) | Centrally-Ducted | DLCURAH24ABK | EN(A,D,W)4X36L17** | *80VTL0701716B* | 23600 | 17 | 10.5 | 8.5 | 26400 | 24200 | 91.67% | 2.02
214242102 | 1.97 | Yes | KEEPRITE | HRCU-A-CB (Split System: Heat Pump with Remote Outdoor Unit-Air-Source) | Centrally-Ducted | CVH825GKA3* | EN(A,D,W)4X42L21**+WALLCON | *80CTL0701716B* | 23600 | 16.5 | 11 | 8.1 | 21400 | 16700 | 78.04% | 1.96
212976001 | 1.97 | Yes | KEEPRITE | HRCU-A-CB (Split System: Heat Pump with Remote Outdoor Unit-Air-Source) | Centrally-Ducted | DLCURAH24ABK | EA*4X24L17A* | *96VTN0801716B* | 23600 | 16.5 | 10 | 8.5 | 27000 | 25600 | 94.81% | 2.14
212984141 | 1.97 | Yes | KEEPRITE | HRCU-A-CB (Split System: Heat Pump with Remote Outdoor Unit-Air-Source) | Centrally-Ducted | DLCURAH24ABK | EN(A,D,W)4X36L17** | *92MSN0601714A* | 23600 | 17 | 10.5 | 8.5 | 26400 | 24400 | 92.42% | 2.02
212980604 | 1.97 | Yes | KEEPRITE | HRCU-A-CB (Split System: Heat Pump with Remote Outdoor Unit-Air-Source) | Centrally-Ducted | DLCURAH24ABK | EN(A,D)4X36L21** | *80MS(N,L)0902120A* | 23600 | 17 | 10.5 | 8.5 | 26200 | 24400 | 93.13% | 2.04
212979235 | 1.97 | Yes | KEEPRITE | HRCU-A-CB (Split System: Heat Pump with Remote Outdoor Unit-Air-Source) | Centrally-Ducted | DLCURAH24ABK | EN(A,D,W)4X36L17** | *80MS(N,L)0701716A* | 23600 | 17 | 10.5 | 8.5 | 26400 | 24400 | 92.42% | 2.02
212978628 | 1.97 | Yes | KEEPRITE | HRCU-A-CB (Split System: Heat Pump with Remote Outdoor Unit-Air-Source) | Centrally-Ducted | DLCURAH24ABK | EA*4X24L17A* | *80MS(N,L)0701712A* | 23600 | 17 | 10 | 9 | 27000 | 25800 | 95.56% | 2.16
212977678 | 1.97 | Yes | KEEPRITE | HRCU-A-CB (Split System: Heat Pump with Remote Outdoor Unit-Air-Source) | Centrally-Ducted | DLCURAH24ABK | EN(A,D)4X30L14** | *80MS(N,L)0451412A* | 23600 | 17 | 10 | 8.1 | 26000 | 24000 | 92.31% | 2
212985037 | 1.97 | Yes | KEEPRITE | HRCU-A-CB (Split System: Heat Pump with Remote Outdoor Unit-Air-Source) | Centrally-Ducted | DLCURAH24ABK | EA*4X36L21A* | *92MSN0802120A* | 23600 | 17.5 | 10 | 8.5 | 26000 | 24000 | 92.31% | 2.02
212979841 | 1.97 | Yes | KEEPRITE | HRCU-A-CB (Split System: Heat Pump with Remote Outdoor Unit-Air-Source) | Centrally-Ducted | DLCURAH24ABK | EA*4X30L17A* | *80MS(N,L)0901714A* | 23600 | 17 | 10 | 8.5 | 26400 | 24600 | 93.18% | 2.04
212976040 | 1.97 | Yes | KEEPRITE | HRCU-A-CB (Split System: Heat Pump with Remote Outdoor Unit-Air-Source) | Centrally-Ducted | DLCURAH24ABK | EA*4X36L17A* | *96VTN0801716B* | 23600 | 17 | 10 | 8.5 | 26000 | 24200 | 93.08% | 2.02
212984669 | 1.97 | Yes | KEEPRITE | HRCU-A-CB (Split System: Heat Pump with Remote Outdoor Unit-Air-Source) | Centrally-Ducted | DLCURAH24ABK | EN(A,D)4X30L17** | *92MSN0801716A* | 23600 | 17.5 | 10.5 | 8.5 | 26200 | 24600 | 93.89% | 2.04
212984153 | 1.97 | Yes | KEEPRITE | HRCU-A-CB (Split System: Heat Pump with Remote Outdoor Unit-Air-Source) | Centrally-Ducted | DLCURAH24ABK | EN(A,D)4X36L21** | *92MSN0601714A* | 23600 | 17 | 10.5 | 8.5 | 26400 | 24200 | 91.67% | 2.02
212973869 | 1.97 | Yes | KEEPRITE | HRCU-A-CB (Split System: Heat Pump with Remote Outdoor Unit-Air-Source) | Centrally-Ducted | DLCURAH24ABK | EA*4X36L21A* | *96VSN0801716B* | 23600 | 17 | 10 | 8.5 | 26200 | 24000 | 91.6% | 2
213773442 | 1.97 | Yes | KEEPRITE | HRCU-A-CB (Split System: Heat Pump with Remote Outdoor Unit-Air-Source) | Centrally-Ducted | CVH825GKA3* | EA*4X42L21A*+WALLCON | *97CMN0601714B* | 23600 | 16 | 10.5 | 8.1 | 21600 | 16700 | 77.31% | 1.94
213773472 | 1.97 | Yes | KEEPRITE | HRCU-A-CB (Split System: Heat Pump with Remote Outdoor Unit-Air-Source) | Centrally-Ducted | CVH825GKA3* | EA*4X42L21A*+WALLCON | *96CTN0601714B* | 23600 | 16.5 | 10.5 | 8.1 | 21400 | 16700 | 78.04% | 1.96
212981744 | 1.97 | Yes | KEEPRITE | HRCU-A-CB (Split System: Heat Pump with Remote Outdoor Unit-Air-Source) | Centrally-Ducted | DLCURAH24ABK | EA*4X36L21A* | *80MSU1002120A* | 23600 | 17 | 10 | 8.5 | 26200 | 24000 | 91.6% | 2
212977618 | 1.97 | Yes | KEEPRITE | HRCU-A-CB (Split System: Heat Pump with Remote Outdoor Unit-Air-Source) | Centrally-Ducted | DLCURAH24ABK | EA*4X30L17A* | *80MS(N,L)0451412A* | 23600 | 17 | 10 | 8.5 | 26000 | 24000 | 92.31% | 2
212977702 | 1.97 | Yes | KEEPRITE | HRCU-A-CB (Split System: Heat Pump with Remote Outdoor Unit-Air-Source) | Centrally-Ducted | DLCURAH24ABK | EN(A,D,W)4X36L17** | *80MS(N,L)0451412A* | 23600 | 17 | 10.5 | 8.5 | 26400 | 24200 | 91.67% | 2
212977690 | 1.97 | Yes | KEEPRITE | HRCU-A-CB (Split System: Heat Pump with Remote Outdoor Unit-Air-Source) | Centrally-Ducted | DLCURAH24ABK | EN(A,D)4X30L17** | *80MS(N,L)0451412A* | 23600 | 17 | 10.5 | 8.5 | 26400 | 24200 | 91.67% | 2
212979223 | 1.97 | Yes | KEEPRITE | HRCU-A-CB (Split System: Heat Pump with Remote Outdoor Unit-Air-Source) | Centrally-Ducted | DLCURAH24ABK | EN(A,D)4X30L17** | *80MS(N,L)0701716A* | 23600 | 17 | 10.5 | 8.5 | 26400 | 24400 | 92.42% | 2.02
212978146 | 1.97 | Yes | KEEPRITE | HRCU-A-CB (Split System: Heat Pump with Remote Outdoor Unit-Air-Source) | Centrally-Ducted | DLCURAH24ABK | EA*4X36L17A* | *80MS(N,L)0701412A* | 23600 | 17.5 | 10 | 8.5 | 26200 | 23800 | 90.84% | 2
212978134 | 1.97 | Yes | KEEPRITE | HRCU-A-CB (Split System: Heat Pump with Remote Outdoor Unit-Air-Source) | Centrally-Ducted | DLCURAH24ABK | EA*4X30L17A* | *80MS(N,L)0701412A* | 23600 | 17.5 | 10 | 8.5 | 26200 | 24600 | 93.89% | 2.06
212978218 | 1.97 | Yes | KEEPRITE | HRCU-A-CB (Split System: Heat Pump with Remote Outdoor Unit-Air-Source) | Centrally-Ducted | DLCURAH24ABK | EN(A,D,W)4X36L17** | *80MS(N,L)0701412A* | 23600 | 17 | 10.5 | 8.1 | 26000 | 24000 | 92.31% | 2
212978661 | 1.97 | Yes | KEEPRITE | HRCU-A-CB (Split System: Heat Pump with Remote Outdoor Unit-Air-Source) | Centrally-Ducted | DLCURAH24ABK | EA*4X36L17A* | *80MS(N,L)0701712A* | 23600 | 17.5 | 10 | 8.5 | 26000 | 24200 | 93.08% | 2.02
212973579 | 1.97 | Yes | KEEPRITE | HRCU-A-CB (Split System: Heat Pump with Remote Outdoor Unit-Air-Source) | Centrally-Ducted | DLCURAH24ABK | EA*4X36L17A* | *96VSN0601412B* | 23600 | 17 | 10 | 8.5 | 26200 | 24000 | 91.6% | 2
212971739 | 1.97 | Yes | KEEPRITE | HRCU-A-CB (Split System: Heat Pump with Remote Outdoor Unit-Air-Source) | Centrally-Ducted | DLCURAH24ABK | EN(A,D)4X36L21** | *80VTL0701716B* | 23600 | 17 | 10.5 | 8.5 | 26400 | 24200 | 91.67% | 2
212972128 | 1.97 | Yes | KEEPRITE | HRCU-A-CB (Split System: Heat Pump with Remote Outdoor Unit-Air-Source) | Centrally-Ducted | DLCURAH24ABK | EA*4X36L21A* | *80VTL0902120B* | 23600 | 17 | 10 | 8.5 | 26200 | 24000 | 91.6% | 1.98
214243012 | 1.97 | Yes | KEEPRITE | HRCU-A-CB (Split System: Heat Pump with Remote Outdoor Unit-Air-Source) | Centrally-Ducted | CVH825GKA2* | EN(A,D,W)4X42L21**+WALLCON | *95CSU0601716B* | 23600 | 16.5 | 11 | 8.1 | 21400 | 16700 | 78.04% | 1.96
214242972 | 1.97 | Yes | KEEPRITE | HRCU-A-CB (Split System: Heat Pump with Remote Outdoor Unit-Air-Source) | Centrally-Ducted | CVH825GKA2* | EN(A,D,W)4X42L21**+WALLCON | *80CTL0701716B* | 23600 | 16.5 | 11 | 8.1 | 21400 | 16700 | 78.04% | 1.96
214242162 | 1.97 | Yes | KEEPRITE | HRCU-A-CB (Split System: Heat Pump with Remote Outdoor Unit-Air-Source) | Centrally-Ducted | CVH825GKA3* | EN(A,D,W)4X42L21**+WALLCON | *97CMN0801714B* | 23600 | 16.5 | 11 | 8.1 | 21400 | 16700 | 78.04% | 1.96
214241912 | 1.97 | Yes | KEEPRITE | HRCU-A-CB (Split System: Heat Pump with Remote Outdoor Unit-Air-Source) | Centrally-Ducted | CVH825GKA3* | EN(A,D)4X36L21**+WALLCON | *80CTL1102120B* | 23600 | 16.5 | 11 | 8.1 | 21600 | 16700 | 77.31% | 1.92
214242822 | 1.97 | Yes | KEEPRITE | HRCU-A-CB (Split System: Heat Pump with Remote Outdoor Unit-Air-Source) | Centrally-Ducted | CVH825GKA2* | EN(A,D)4X36L21**+WALLCON | *97CMN1002122B* | 23600 | 16.5 | 11 | 8.1 | 21400 | 16700 | 78.04% | 1.92
214242152 | 1.97 | Yes | KEEPRITE | HRCU-A-CB (Split System: Heat Pump with Remote Outdoor Unit-Air-Source) | Centrally-Ducted | CVH825GKA3* | EN(A,D,W)4X42L21**+WALLCON | *97CMN0601714B* | 23600 | 16 | 11 | 8.1 | 21600 | 16700 | 77.31% | 1.94
214242782 | 1.97 | Yes | KEEPRITE | HRCU-A-CB (Split System: Heat Pump with Remote Outdoor Unit-Air-Source) | Centrally-Ducted | CVH825GKA2* | EN(A,D)4X36L21**+WALLCON | *80CTL1102120B* | 23600 | 16.5 | 11 | 8.1 | 21600 | 16700 | 77.31% | 1.92
214242962 | 1.97 | Yes | KEEPRITE | HRCU-A-CB (Split System: Heat Pump with Remote Outdoor Unit-Air-Source) | Centrally-Ducted | CVH825GKA2* | EN(A,D,W)4X42L21**+WALLCON | *80CTL0451712B* | 23600 | 16 | 10.5 | 8.1 | 21600 | 16800 | 77.78% | 1.94
214242092 | 1.97 | Yes | KEEPRITE | HRCU-A-CB (Split System: Heat Pump with Remote Outdoor Unit-Air-Source) | Centrally-Ducted | CVH825GKA3* | EN(A,D,W)4X42L21**+WALLCON | *80CTL0451712B* | 23600 | 16 | 10.5 | 8.1 | 21600 | 16800 | 77.78% | 1.94
214242142 | 1.97 | Yes | KEEPRITE | HRCU-A-CB (Split System: Heat Pump with Remote Outdoor Unit-Air-Source) | Centrally-Ducted | CVH825GKA3* | EN(A,D,W)4X42L21**+WALLCON | *95CSU0601716B* | 23600 | 16.5 | 11 | 8.1 | 21400 | 16700 | 78.04% | 1.96
214229152 | 1.97 | Yes | KEEPRITE | HRCU-A-CB (Split System: Heat Pump with Remote Outdoor Unit-Air-Source) | Centrally-Ducted | DLCURAH24ABK | EA*4X30L17A* | *80MSU0601716A* | 23600 | 17 | 10 | 8.5 | 25800 | 24200 | 93.8% | 2.02
214243052 | 1.97 | Yes | KEEPRITE | HRCU-A-CB (Split System: Heat Pump with Remote Outdoor Unit-Air-Source) | Centrally-Ducted | CVH825GKA2* | EN(A,D,W)4X42L21**+WALLCON | *96CTN0601714B* | 23600 | 16 | 11 | 8.1 | 21600 | 16700 | 77.31% | 1.94
210472937 | 1.97 | Yes | KEEPRITE | HRCU-A-CB (Split System: Heat Pump with Remote Outdoor Unit-Air-Source) | Centrally-Ducted | CVH825GKA3* | EA*4X42L21A*+WALLCON | *97CMN0801714A* | 23600 | 16.5 | 11 | 8.1 | 21400 | 16700 | 78.04% | 1.96
210472926 | 1.97 | Yes | KEEPRITE | HRCU-A-CB (Split System: Heat Pump with Remote Outdoor Unit-Air-Source) | Centrally-Ducted | CVH825GKA3* | EA*4X42L21A*+WALLCON | *97CMN0601714A* | 23600 | 16 | 10.5 | 8.1 | 21600 | 16800 | 77.78% | 1.94
210472904 | 1.97 | Yes | KEEPRITE | HRCU-A-CB (Split System: Heat Pump with Remote Outdoor Unit-Air-Source) | Centrally-Ducted | CVH825GKA3* | EA*4X42L21A*+WALLCON | *96CTN0601714A* | 23600 | 16.5 | 11 | 8.1 | 21400 | 16700 | 78.04% | 1.94
214242852 | 1.97 | Yes | KEEPRITE | HRCU-A-CB (Split System: Heat Pump with Remote Outdoor Unit-Air-Source) | Centrally-Ducted | CVH825GKA2* | EN(A,D)4X36L21**+WALLCON | *96CTN1002122B* | 23600 | 16.5 | 11 | 8.1 | 21400 | 16700 | 78.04% | 1.92
210472882 | 1.97 | Yes | KEEPRITE | HRCU-A-CB (Split System: Heat Pump with Remote Outdoor Unit-Air-Source) | Centrally-Ducted | CVH825GKA3* | EA*4X42L21A*+WALLCON | *80CTL0451712A* | 23600 | 16.5 | 10.5 | 8.1 | 21600 | 16800 | 77.78% | 1.94
210473080 | 1.97 | Yes | KEEPRITE | HRCU-A-CB (Split System: Heat Pump with Remote Outdoor Unit-Air-Source) | Centrally-Ducted | CVH825GKA3* | EA*4X42L24A*+WALLCON | *97CMN0602120A* | 23600 | 16.5 | 11 | 8.1 | 21400 | 16700 | 78.04% | 1.96
210472816 | 1.97 | Yes | KEEPRITE | HRCU-A-CB (Split System: Heat Pump with Remote Outdoor Unit-Air-Source) | Centrally-Ducted | CVH825GKA3* | EA*4X42L21A*+WALLCON | *95CSU0601716A* | 23600 | 16.5 | 10.5 | 8.1 | 21400 | 16700 | 78.04% | 1.94
210472915 | 1.97 | Yes | KEEPRITE | HRCU-A-CB (Split System: Heat Pump with Remote Outdoor Unit-Air-Source) | Centrally-Ducted | CVH825GKA3* | EA*4X42L21A*+WALLCON | *96CTN0801714A* | 23600 | 16.5 | 11 | 8.1 | 21400 | 16700 | 78.04% | 1.96
210472981 | 1.97 | Yes | KEEPRITE | HRCU-A-CB (Split System: Heat Pump with Remote Outdoor Unit-Air-Source) | Centrally-Ducted | CVH825GKA3* | EA*4X42L21A*+WALLCON | *97CMN0602120A* | 23600 | 16 | 11 | 8.1 | 21400 | 16700 | 78.04% | 1.94
213773432 | 1.97 | Yes | KEEPRITE | HRCU-A-CB (Split System: Heat Pump with Remote Outdoor Unit-Air-Source) | Centrally-Ducted | CVH825GKA3* | EA*4X42L21A*+WALLCON | *95CSU0601716B* | 23600 | 16.5 | 10.5 | 8.1 | 21400 | 16700 | 78.04% | 1.96
213772962 | 1.97 | Yes | KEEPRITE | HRCU-A-CB (Split System: Heat Pump with Remote Outdoor Unit-Air-Source) | Centrally-Ducted | CVH825GKA3* | EA*4X36L17A*+WALLCON | *80CTL0701716B* | 23600 | 16.5 | 11 | 8.1 | 21400 | 16700 | 78.04% | 1.94
214279872 | 1.97 | Yes | KEEPRITE | HRCU-A-CB (Split System: Heat Pump with Remote Outdoor Unit-Air-Source) | Centrally-Ducted | DLCURAH24ABK | EA*4X24L17A* | *96MSN0601716A* | 23600 | 16.5 | 10 | 9.5 | 26600 | 24800 | 93.23% | 2.04
214279924 | 1.97 | Yes | KEEPRITE | HRCU-A-CB (Split System: Heat Pump with Remote Outdoor Unit-Air-Source) | Centrally-Ducted | DLCURAH24ABK | EA*4X36L21A* | *96MSN0601716A* | 23600 | 17 | 10 | 9 | 25800 | 23600 | 91.47% | 1.96
212988753 | 1.97 | Yes | KEEPRITE | HRCU-A-CB (Split System: Heat Pump with Remote Outdoor Unit-Air-Source) | Centrally-Ducted | DLCURAH24ABK | EN(A,D,W)4X36L17** | *95MSU0401712A* | 23600 | 16.5 | 10 | 8.1 | 26400 | 24200 | 91.67% | 2.02
213770722 | 1.97 | Yes | KEEPRITE | HRCU-A-CB (Split System: Heat Pump with Remote Outdoor Unit-Air-Source) | Centrally-Ducted | CVH825GKA2* | EA*4X30L17A*+WALLCON | *80CTL0701412B* | 23600 | 16.5 | 10.5 | 8.1 | 21600 | 16700 | 77.31% | 1.92
213770822 | 1.97 | Yes | KEEPRITE | HRCU-A-CB (Split System: Heat Pump with Remote Outdoor Unit-Air-Source) | Centrally-Ducted | CVH825GKA2* | EA*4X36L17A*+WALLCON | *80CTL0701412B* | 23600 | 16.5 | 10.5 | 8.1 | 21400 | 16700 | 78.04% | 1.94
213771022 | 1.97 | Yes | KEEPRITE | HRCU-A-CB (Split System: Heat Pump with Remote Outdoor Unit-Air-Source) | Centrally-Ducted | CVH825GKA2* | EA*4X36L21A*+WALLCON | *96CTN1002122B* | 23600 | 16.5 | 11 | 8.1 | 21400 | 16600 | 77.57% | 1.94
212986915 | 1.97 | Yes | KEEPRITE | HRCU-A-CB (Split System: Heat Pump with Remote Outdoor Unit-Air-Source) | Centrally-Ducted | DLCURAH24ABK | EA*4X36L17A* | *96MSN0601412A* | 23600 | 16.5 | 10 | 8.5 | 26200 | 23800 | 90.84% | 1.98
212986965 | 1.97 | Yes | KEEPRITE | HRCU-A-CB (Split System: Heat Pump with Remote Outdoor Unit-Air-Source) | Centrally-Ducted | DLCURAH24ABK | EN(A,D)4X30L17** | *96MSN0601412A* | 23600 | 16.5 | 10 | 8.1 | 26400 | 24200 | 91.67% | 2.02
212984657 | 1.97 | Yes | KEEPRITE | HRCU-A-CB (Split System: Heat Pump with Remote Outdoor Unit-Air-Source) | Centrally-Ducted | DLCURAH24ABK | EN(A,D)4X24L17** | *92MSN0801716A* | 23600 | 17 | 10 | 8.5 | 27000 | 24400 | 90.37% | 2.02
213771312 | 1.97 | Yes | KEEPRITE | HRCU-A-CB (Split System: Heat Pump with Remote Outdoor Unit-Air-Source) | Centrally-Ducted | CVH825GKA2* | EA*4X42L21A*+WALLCON | *97CMN0601714B* | 23600 | 16 | 10.5 | 8.1 | 21600 | 16700 | 77.31% | 1.94
213770992 | 1.97 | Yes | KEEPRITE | HRCU-A-CB (Split System: Heat Pump with Remote Outdoor Unit-Air-Source) | Centrally-Ducted | CVH825GKA2* | EA*4X36L21A*+WALLCON | *97CMN1002122B* | 23600 | 16.5 | 11 | 8.1 | 21400 | 16600 | 77.57% | 1.94
213770842 | 1.97 | Yes | KEEPRITE | HRCU-A-CB (Split System: Heat Pump with Remote Outdoor Unit-Air-Source) | Centrally-Ducted | CVH825GKA2* | EA*4X36L17A*+WALLCON | *80CTL0901716B* | 23600 | 16.5 | 11 | 8.1 | 21400 | 16700 | 78.04% | 1.94
213771342 | 1.97 | Yes | KEEPRITE | HRCU-A-CB (Split System: Heat Pump with Remote Outdoor Unit-Air-Source) | Centrally-Ducted | CVH825GKA2* | EA*4X42L21A*+WALLCON | *96CTN0601714B* | 23600 | 16.5 | 10.5 | 8.1 | 21400 | 16700 | 78.04% | 1.96
214243032 | 1.97 | Yes | KEEPRITE | HRCU-A-CB (Split System: Heat Pump with Remote Outdoor Unit-Air-Source) | Centrally-Ducted | CVH825GKA2* | EN(A,D,W)4X42L21**+WALLCON | *97CMN0801714B* | 23600 | 16.5 | 11 | 8.1 | 21400 | 16700 | 78.04% | 1.96
212980990 | 1.97 | Yes | KEEPRITE | HRCU-A-CB (Split System: Heat Pump with Remote Outdoor Unit-Air-Source) | Centrally-Ducted | DLCURAH24ABK | EA*4X36L21A* | *80MS(N,L)1102120A* | 23600 | 17.5 | 10 | 8.5 | 26200 | 23800 | 90.84% | 2
210595596 | 1.97 | Yes | KENMORE | HRCU-A-CB (Split System: Heat Pump with Remote Outdoor Unit-Air-Source) | Centrally-Ducted | (C,H,T)VH825GKA2* | EA*4X42L21A*+WALLCON | *97CMN0801714A* | 23600 | 16.5 | 11 | 8.1 | 21400 | 16700 | 78.04% | 1.96
210595595 | 1.97 | Yes | KENMORE | HRCU-A-CB (Split System: Heat Pump with Remote Outdoor Unit-Air-Source) | Centrally-Ducted | (C,H,T)VH825GKA2* | EA*4X42L21A*+WALLCON | *97CMN0602120A* | 23600 | 16 | 11 | 8.1 | 21400 | 16700 | 78.04% | 1.94
210595604 | 1.97 | Yes | KENMORE | HRCU-A-CB (Split System: Heat Pump with Remote Outdoor Unit-Air-Source) | Centrally-Ducted | (C,H,T)VH825GKA2* | EA*4X42L24A*+WALLCON | *97CMN0602120A* | 23600 | 16.5 | 11 | 8.1 | 21400 | 16700 | 78.04% | 1.96
210595594 | 1.97 | Yes | KENMORE | HRCU-A-CB (Split System: Heat Pump with Remote Outdoor Unit-Air-Source) | Centrally-Ducted | (C,H,T)VH825GKA2* | EA*4X42L21A*+WALLCON | *97CMN0601714A* | 23600 | 16 | 10.5 | 8.1 | 21600 | 16800 | 77.78% | 1.94
206133412 | 1.97 | Yes | KENMORE | HRCU-A-CB (Split System: Heat Pump with Remote Outdoor Unit-Air-Source) | Centrally-Ducted | (C,H,T)VH825GKA2* | EA*4X36L21A*+WALLCON | *80CSU1002120A* | 23600 | 16.5 | 10.5 | 8.1 | 21400 | 16700 | 78.04% | 1.94
206998318 | 1.97 | Yes | KENMORE | HRCU-A-CB (Split System: Heat Pump with Remote Outdoor Unit-Air-Source) | Centrally-Ducted | (C,H,T)VH825GKA3* | EA*4X36L17A*+WALLCON | *80CTL0701716A* | 23600 | 16.5 | 11 | 8.1 | 21400 | 16700 | 78.04% | 1.94
206998332 | 1.97 | Yes | KENMORE | HRCU-A-CB (Split System: Heat Pump with Remote Outdoor Unit-Air-Source) | Centrally-Ducted | (C,H,T)VH825GKA3* | EA*4X36L21A*+WALLCON | *97CMN0801714A* | 23600 | 16.5 | 11 | 8.1 | 21600 | 16700 | 77.31% | 1.92
206998323 | 1.97 | Yes | KENMORE | HRCU-A-CB (Split System: Heat Pump with Remote Outdoor Unit-Air-Source) | Centrally-Ducted | (C,H,T)VH825GKA3* | EA*4X36L17A*+WALLCON | *80CTL0701412A* | 23600 | 17 | 11 | 8.1 | 21400 | 16600 | 77.57% | 1.94
206998315 | 1.97 | Yes | KENMORE | HRCU-A-CB (Split System: Heat Pump with Remote Outdoor Unit-Air-Source) | Centrally-Ducted | (C,H,T)VH825GKA3* | EA*4X30L17A*+WALLCON | *80CTL0701412A* | 23600 | 17 | 11 | 8.1 | 21600 | 16600 | 76.85% | 1.92
206998336 | 1.97 | Yes | KENMORE | HRCU-A-CB (Split System: Heat Pump with Remote Outdoor Unit-Air-Source) | Centrally-Ducted | (C,H,T)VH825GKA3* | EA*4X36L21A*+WALLCON | *96CTN1002122A* | 23600 | 16.5 | 11 | 8.1 | 21400 | 16600 | 77.57% | 1.94
206998320 | 1.97 | Yes | KENMORE | HRCU-A-CB (Split System: Heat Pump with Remote Outdoor Unit-Air-Source) | Centrally-Ducted | (C,H,T)VH825GKA3* | EA*4X36L17A*+WALLCON | *96CTN0801714A* | 23600 | 16.5 | 10.5 | 8.1 | 21600 | 16700 | 77.31% | 1.92
206998334 | 1.97 | Yes | KENMORE | HRCU-A-CB (Split System: Heat Pump with Remote Outdoor Unit-Air-Source) | Centrally-Ducted | (C,H,T)VH825GKA3* | EA*4X36L21A*+WALLCON | *97CMN1002122A* | 23600 | 16.5 | 11 | 8.1 | 21400 | 16600 | 77.57% | 1.94
206998488 | 1.97 | Yes | KENMORE | HRCU-A-CB (Split System: Heat Pump with Remote Outdoor Unit-Air-Source) | Centrally-Ducted | (C,H,T)VH825GKA3* | EA*4X36L21A*+WALLCON | *80CSU1002120A* | 23600 | 16.5 | 10.5 | 8.1 | 21400 | 16700 | 78.04% | 1.94
206998324 | 1.97 | Yes | KENMORE | HRCU-A-CB (Split System: Heat Pump with Remote Outdoor Unit-Air-Source) | Centrally-Ducted | (C,H,T)VH825GKA3* | EA*4X36L17A*+WALLCON | *80CTL0901716A* | 23600 | 17 | 11 | 8.1 | 21400 | 16600 | 77.57% | 1.94
206998527 | 1.97 | Yes | KENMORE | HRCU-A-CB (Split System: Heat Pump with Remote Outdoor Unit-Air-Source) | Centrally-Ducted | (C,H,T)VH825GKA3* | EA*4X36L21A*+WALLCON | *95CSU1002122A* | 23600 | 16.5 | 10.5 | 8.1 | 21400 | 16600 | 77.57% | 1.94
206998485 | 1.97 | Yes | KENMORE | HRCU-A-CB (Split System: Heat Pump with Remote Outdoor Unit-Air-Source) | Centrally-Ducted | (C,H,T)VH825GKA3* | EA*4X36L21A*+WALLCON | *80CSU0401712A* | 23600 | 17 | 11 | 8.1 | 21400 | 16600 | 77.57% | 1.94
206998526 | 1.97 | Yes | KENMORE | HRCU-A-CB (Split System: Heat Pump with Remote Outdoor Unit-Air-Source) | Centrally-Ducted | (C,H,T)VH825GKA3* | EA*4X36L21A*+WALLCON | *95CSU0802120A* | 23600 | 16.5 | 11 | 8.1 | 21400 | 16600 | 77.57% | 1.94
206133794 | 1.97 | Yes | KENMORE | HRCU-A-CB (Split System: Heat Pump with Remote Outdoor Unit-Air-Source) | Centrally-Ducted | (C,H,T)VH825GKA2* | EA*4X36L21A*+WALLCON | *95CSU1002122A* | 23600 | 16.5 | 10.5 | 8.1 | 21400 | 16600 | 77.57% | 1.94
206998337 | 1.97 | Yes | KENMORE | HRCU-A-CB (Split System: Heat Pump with Remote Outdoor Unit-Air-Source) | Centrally-Ducted | (C,H,T)VH825GKA3* | EA*4X36L21A*+WALLCON | *80CTL0901716A* | 23600 | 17.5 | 11 | 8.1 | 21400 | 16600 | 77.57% | 1.96
206133392 | 1.97 | Yes | KENMORE | HRCU-A-CB (Split System: Heat Pump with Remote Outdoor Unit-Air-Source) | Centrally-Ducted | (C,H,T)VH825GKA2* | EA*4X36L21A*+WALLCON | *80CSU0601716A* | 23600 | 16.5 | 10.5 | 8.1 | 21400 | 16600 | 77.57% | 1.94
206998326 | 1.97 | Yes | KENMORE | HRCU-A-CB (Split System: Heat Pump with Remote Outdoor Unit-Air-Source) | Centrally-Ducted | (C,H,T)VH825GKA3* | EA*4X36L21A*+WALLCON | *80CTL0701716A* | 23600 | 16.5 | 11 | 8.1 | 21400 | 16600 | 77.57% | 1.94
204456605 | 1.97 | Yes | KENMORE | HRCU-A-CB (Split System: Heat Pump with Remote Outdoor Unit-Air-Source) | Centrally-Ducted | (C,H,T)VH825GKA2* | EA*4X36L17A*+WALLCON | *80CTL0701716A* | 23600 | 16.5 | 11 | 8.1 | 21400 | 16700 | 78.04% | 1.94
206998484 | 1.97 | Yes | KENMORE | HRCU-A-CB (Split System: Heat Pump with Remote Outdoor Unit-Air-Source) | Centrally-Ducted | (C,H,T)VH825GKA3* | EA*4X36L17A*+WALLCON | *80CSU0601716A* | 23600 | 16.5 | 10.5 | 8.1 | 21400 | 16700 | 78.04% | 1.94
204456713 | 1.97 | Yes | KENMORE | HRCU-A-CB (Split System: Heat Pump with Remote Outdoor Unit-Air-Source) | Centrally-Ducted | (C,H,T)VH825GKA2* | EA*4X36L21A*+WALLCON | *96CTN0801714A* | 23600 | 16.5 | 11 | 8.1 | 21400 | 16700 | 78.04% | 1.94
206998483 | 1.97 | Yes | KENMORE | HRCU-A-CB (Split System: Heat Pump with Remote Outdoor Unit-Air-Source) | Centrally-Ducted | (C,H,T)VH825GKA3* | EA*4X36L17A*+WALLCON | *80CSU0401712A* | 23600 | 16.5 | 10.5 | 8.1 | 21400 | 16600 | 77.57% | 1.94
206133784 | 1.97 | Yes | KENMORE | HRCU-A-CB (Split System: Heat Pump with Remote Outdoor Unit-Air-Source) | Centrally-Ducted | (C,H,T)VH825GKA2* | EA*4X36L21A*+WALLCON | *95CSU0802120A* | 23600 | 16.5 | 11 | 8.1 | 21400 | 16600 | 77.57% | 1.94
206133362 | 1.97 | Yes | KENMORE | HRCU-A-CB (Split System: Heat Pump with Remote Outdoor Unit-Air-Source) | Centrally-Ducted | (C,H,T)VH825GKA2* | EA*4X36L17A*+WALLCON | *80CSU0401712A* | 23600 | 16.5 | 10.5 | 8.1 | 21400 | 16600 | 77.57% | 1.94
204456659 | 1.97 | Yes | KENMORE | HRCU-A-CB (Split System: Heat Pump with Remote Outdoor Unit-Air-Source) | Centrally-Ducted | (C,H,T)VH825GKA2* | EA*4X36L17A*+WALLCON | *80CTL0901716A* | 23600 | 17 | 11 | 8.1 | 21400 | 16600 | 77.57% | 1.94
204456768 | 1.97 | Yes | KENMORE | HRCU-A-CB (Split System: Heat Pump with Remote Outdoor Unit-Air-Source) | Centrally-Ducted | (C,H,T)VH825GKA2* | EA*4X36L21A*+WALLCON | *97CMN1002122A* | 23600 | 16.5 | 11 | 8.1 | 21400 | 16600 | 77.57% | 1.94
206133774 | 1.97 | Yes | KENMORE | HRCU-A-CB (Split System: Heat Pump with Remote Outdoor Unit-Air-Source) | Centrally-Ducted | (C,H,T)VH825GKA2* | EA*4X36L21A*+WALLCON | *95CSU0601716A* | 23600 | 16.5 | 10.5 | 8.1 | 21600 | 16700 | 77.31% | 1.92
214242183 | 1.97 | Yes | KENMORE | HRCU-A-CB (Split System: Heat Pump with Remote Outdoor Unit-Air-Source) | Centrally-Ducted | (C,H,T)VH825GKA3* | EN(A,D,W)4X42L21**+WALLCON | *96CTN0601714B* | 23600 | 16 | 11 | 8.1 | 21600 | 16700 | 77.31% | 1.94
206133372 | 1.97 | Yes | KENMORE | HRCU-A-CB (Split System: Heat Pump with Remote Outdoor Unit-Air-Source) | Centrally-Ducted | (C,H,T)VH825GKA2* | EA*4X36L17A*+WALLCON | *80CSU0601716A* | 23600 | 16.5 | 10.5 | 8.1 | 21400 | 16700 | 78.04% | 1.94
204456578 | 1.97 | Yes | KENMORE | HRCU-A-CB (Split System: Heat Pump with Remote Outdoor Unit-Air-Source) | Centrally-Ducted | (C,H,T)VH825GKA2* | EA*4X30L17A*+WALLCON | *80CTL0701412A* | 23600 | 17 | 11 | 8.1 | 21600 | 16600 | 76.85% | 1.92
204456587 | 1.97 | Yes | KENMORE | HRCU-A-CB (Split System: Heat Pump with Remote Outdoor Unit-Air-Source) | Centrally-Ducted | (C,H,T)VH825GKA2* | EA*4X30L17A*+WALLCON | *80CTL0901716A* | 23600 | 17 | 11 | 8.1 | 21400 | 16600 | 77.57% | 1.92
204456650 | 1.97 | Yes | KENMORE | HRCU-A-CB (Split System: Heat Pump with Remote Outdoor Unit-Air-Source) | Centrally-Ducted | (C,H,T)VH825GKA2* | EA*4X36L17A*+WALLCON | *80CTL0701412A* | 23600 | 17 | 11 | 8.1 | 21400 | 16600 | 77.57% | 1.94
213773453 | 1.97 | Yes | KENMORE | HRCU-A-CB (Split System: Heat Pump with Remote Outdoor Unit-Air-Source) | Centrally-Ducted | (C,H,T)VH825GKA3* | EA*4X42L21A*+WALLCON | *97CMN0801714B* | 23600 | 16.5 | 10.5 | 8.1 | 21400 | 16700 | 78.04% | 1.96
204456677 | 1.97 | Yes | KENMORE | HRCU-A-CB (Split System: Heat Pump with Remote Outdoor Unit-Air-Source) | Centrally-Ducted | (C,H,T)VH825GKA2* | EA*4X36L21A*+WALLCON | *80CTL0701716A* | 23600 | 16.5 | 11 | 8.1 | 21400 | 16600 | 77.57% | 1.94
206133382 | 1.97 | Yes | KENMORE | HRCU-A-CB (Split System: Heat Pump with Remote Outdoor Unit-Air-Source) | Centrally-Ducted | (C,H,T)VH825GKA2* | EA*4X36L21A*+WALLCON | *80CSU0401712A* | 23600 | 17 | 11 | 8.1 | 21400 | 16600 | 77.57% | 1.94
206998330 | 1.97 | Yes | KENMORE | HRCU-A-CB (Split System: Heat Pump with Remote Outdoor Unit-Air-Source) | Centrally-Ducted | (C,H,T)VH825GKA3* | EA*4X36L21A*+WALLCON | *96CTN0801714A* | 23600 | 16.5 | 11 | 8.1 | 21400 | 16700 | 78.04% | 1.94
213773083 | 1.97 | Yes | KENMORE | HRCU-A-CB (Split System: Heat Pump with Remote Outdoor Unit-Air-Source) | Centrally-Ducted | (C,H,T)VH825GKA3* | EA*4X36L21A*+WALLCON | *80CTL1102120B* | 23600 | 16.5 | 10.5 | 8.1 | 21400 | 16600 | 77.57% | 1.94
213773113 | 1.97 | Yes | KENMORE | HRCU-A-CB (Split System: Heat Pump with Remote Outdoor Unit-Air-Source) | Centrally-Ducted | (C,H,T)VH825GKA3* | EA*4X36L21A*+WALLCON | *97CMN0801714B* | 23600 | 16.5 | 10.5 | 8.1 | 21600 | 16700 | 77.31% | 1.94
204456813 | 1.97 | Yes | KENMORE | HRCU-A-CB (Split System: Heat Pump with Remote Outdoor Unit-Air-Source) | Centrally-Ducted | (C,H,T)VH825GKA2* | EA*4X36L21A*+WALLCON | *97CMN0602120A* | 23600 | 16 | 10.5 | 8.1 | 21600 | 16700 | 77.31% | 1.92
213773913 | 1.97 | Yes | KENMORE | HRCU-A-CB (Split System: Heat Pump with Remote Outdoor Unit-Air-Source) | Centrally-Ducted | (C,H,T)VH825GKA3* | EHD4X24AAL+WALLCON | *80CTL0901716B* | 23600 | 16 | 10 | 8.1 | 21800 | 16900 | 77.52% | 1.94
213772873 | 1.97 | Yes | KENMORE | HRCU-A-CB (Split System: Heat Pump with Remote Outdoor Unit-Air-Source) | Centrally-Ducted | (C,H,T)VH825GKA3* | EA*4X30L17A*+WALLCON | *80CTL0901716B* | 23600 | 16.5 | 11 | 8.1 | 21400 | 16700 | 78.04% | 1.92
213773893 | 1.97 | Yes | KENMORE | HRCU-A-CB (Split System: Heat Pump with Remote Outdoor Unit-Air-Source) | Centrally-Ducted | (C,H,T)VH825GKA3* | EHD4X24AAL+WALLCON | *80CTL0701412B* | 23600 | 16 | 10.5 | 8.1 | 21800 | 16800 | 77.06% | 1.94
213773443 | 1.97 | Yes | KENMORE | HRCU-A-CB (Split System: Heat Pump with Remote Outdoor Unit-Air-Source) | Centrally-Ducted | (C,H,T)VH825GKA3* | EA*4X42L21A*+WALLCON | *97CMN0601714B* | 23600 | 16 | 10.5 | 8.1 | 21600 | 16700 | 77.31% | 1.94
213773123 | 1.97 | Yes | KENMORE | HRCU-A-CB (Split System: Heat Pump with Remote Outdoor Unit-Air-Source) | Centrally-Ducted | (C,H,T)VH825GKA3* | EA*4X36L21A*+WALLCON | *97CMN1002122B* | 23600 | 16.5 | 11 | 8.1 | 21400 | 16600 | 77.57% | 1.94
213773073 | 1.97 | Yes | KENMORE | HRCU-A-CB (Split System: Heat Pump with Remote Outdoor Unit-Air-Source) | Centrally-Ducted | (C,H,T)VH825GKA3* | EA*4X36L21A*+WALLCON | *80CTL0902120B* | 23600 | 16.5 | 10.5 | 8.1 | 21400 | 16600 | 77.57% | 1.94
206998316 | 1.97 | Yes | KENMORE | HRCU-A-CB (Split System: Heat Pump with Remote Outdoor Unit-Air-Source) | Centrally-Ducted | (C,H,T)VH825GKA3* | EA*4X30L17A*+WALLCON | *80CTL0901716A* | 23600 | 17 | 11 | 8.1 | 21400 | 16600 | 77.57% | 1.92
213772973 | 1.97 | Yes | KENMORE | HRCU-A-CB (Split System: Heat Pump with Remote Outdoor Unit-Air-Source) | Centrally-Ducted | (C,H,T)VH825GKA3* | EA*4X36L17A*+WALLCON | *80CTL0901716B* | 23600 | 16.5 | 11 | 8.1 | 21400 | 16700 | 78.04% | 1.94
213773433 | 1.97 | Yes | KENMORE | HRCU-A-CB (Split System: Heat Pump with Remote Outdoor Unit-Air-Source) | Centrally-Ducted | (C,H,T)VH825GKA3* | EA*4X42L21A*+WALLCON | *95CSU0601716B* | 23600 | 16.5 | 10.5 | 8.1 | 21400 | 16700 | 78.04% | 1.96
213773063 | 1.97 | Yes | KENMORE | HRCU-A-CB (Split System: Heat Pump with Remote Outdoor Unit-Air-Source) | Centrally-Ducted | (C,H,T)VH825GKA3* | EA*4X36L21A*+WALLCON | *80CTL0901716B* | 23600 | 16.5 | 10.5 | 8.1 | 21400 | 16600 | 77.57% | 1.94
213773033 | 1.97 | Yes | KENMORE | HRCU-A-CB (Split System: Heat Pump with Remote Outdoor Unit-Air-Source) | Centrally-Ducted | (C,H,T)VH825GKA3* | EA*4X36L17A*+WALLCON | *96CTN0801714B* | 23600 | 16.5 | 10.5 | 8.1 | 21600 | 16700 | 77.31% | 1.94
213772853 | 1.97 | Yes | KENMORE | HRCU-A-CB (Split System: Heat Pump with Remote Outdoor Unit-Air-Source) | Centrally-Ducted | (C,H,T)VH825GKA3* | EA*4X30L17A*+WALLCON | *80CTL0701412B* | 23600 | 16.5 | 10.5 | 8.1 | 21600 | 16700 | 77.31% | 1.92
213773483 | 1.97 | Yes | KENMORE | HRCU-A-CB (Split System: Heat Pump with Remote Outdoor Unit-Air-Source) | Centrally-Ducted | (C,H,T)VH825GKA3* | EA*4X42L21A*+WALLCON | *96CTN0801714B* | 23600 | 16.5 | 10.5 | 8.1 | 21400 | 16700 | 78.04% | 1.96
213773383 | 1.97 | Yes | KENMORE | HRCU-A-CB (Split System: Heat Pump with Remote Outdoor Unit-Air-Source) | Centrally-Ducted | (C,H,T)VH825GKA3* | EA*4X42L21A*+WALLCON | *80CTL0451712B* | 23600 | 16.5 | 10.5 | 8.1 | 21600 | 16700 | 77.31% | 1.94
206998486 | 1.97 | Yes | KENMORE | HRCU-A-CB (Split System: Heat Pump with Remote Outdoor Unit-Air-Source) | Centrally-Ducted | (C,H,T)VH825GKA3* | EA*4X36L21A*+WALLCON | *80CSU0601716A* | 23600 | 16.5 | 10.5 | 8.1 | 21400 | 16600 | 77.57% | 1.94
213773053 | 1.97 | Yes | KENMORE | HRCU-A-CB (Split System: Heat Pump with Remote Outdoor Unit-Air-Source) | Centrally-Ducted | (C,H,T)VH825GKA3* | EA*4X36L21A*+WALLCON | *80CTL0701716B* | 23600 | 16.5 | 10.5 | 8.1 | 21400 | 16700 | 78.04% | 1.94
213773153 | 1.97 | Yes | KENMORE | HRCU-A-CB (Split System: Heat Pump with Remote Outdoor Unit-Air-Source) | Centrally-Ducted | (C,H,T)VH825GKA3* | EA*4X36L21A*+WALLCON | *96CTN1002122B* | 23600 | 16.5 | 11 | 8.1 | 21400 | 16600 | 77.57% | 1.94
213773093 | 1.97 | Yes | KENMORE | HRCU-A-CB (Split System: Heat Pump with Remote Outdoor Unit-Air-Source) | Centrally-Ducted | (C,H,T)VH825GKA3* | EA*4X36L21A*+WALLCON | *95CSU0601716B* | 23600 | 16.5 | 10.5 | 8.1 | 21600 | 16700 | 77.31% | 1.94
206998339 | 1.97 | Yes | KENMORE | HRCU-A-CB (Split System: Heat Pump with Remote Outdoor Unit-Air-Source) | Centrally-Ducted | (C,H,T)VH825GKA3* | EA*4X36L21A*+WALLCON | *97CMN0602120A* | 23600 | 16 | 10.5 | 8.1 | 21600 | 16700 | 77.31% | 1.92
206998525 | 1.97 | Yes | KENMORE | HRCU-A-CB (Split System: Heat Pump with Remote Outdoor Unit-Air-Source) | Centrally-Ducted | (C,H,T)VH825GKA3* | EA*4X36L21A*+WALLCON | *95CSU0601716A* | 23600 | 16.5 | 10.5 | 8.1 | 21600 | 16700 | 77.31% | 1.92
204456743 | 1.97 | Yes | KENMORE | HRCU-A-CB (Split System: Heat Pump with Remote Outdoor Unit-Air-Source) | Centrally-Ducted | (C,H,T)VH825GKA2* | EA*4X36L21A*+WALLCON | *97CMN0801714A* | 23600 | 16.5 | 11 | 8.1 | 21600 | 16700 | 77.31% | 1.92
204456623 | 1.97 | Yes | KENMORE | HRCU-A-CB (Split System: Heat Pump with Remote Outdoor Unit-Air-Source) | Centrally-Ducted | (C,H,T)VH825GKA2* | EA*4X36L17A*+WALLCON | *96CTN0801714A* | 23600 | 16.5 | 10.5 | 8.1 | 21600 | 16700 | 77.31% | 1.92
204456786 | 1.97 | Yes | KENMORE | HRCU-A-CB (Split System: Heat Pump with Remote Outdoor Unit-Air-Source) | Centrally-Ducted | (C,H,T)VH825GKA2* | EA*4X36L21A*+WALLCON | *96CTN1002122A* | 23600 | 16.5 | 11 | 8.1 | 21400 | 16600 | 77.57% | 1.94
204456795 | 1.97 | Yes | KENMORE | HRCU-A-CB (Split System: Heat Pump with Remote Outdoor Unit-Air-Source) | Centrally-Ducted | (C,H,T)VH825GKA2* | EA*4X36L21A*+WALLCON | *80CTL0901716A* | 23600 | 17.5 | 11 | 8.1 | 21400 | 16600 | 77.57% | 1.96
214570416 | 1.97 | Yes | KENMORE | HRCU-A-CB (Split System: Heat Pump with Remote Outdoor Unit-Air-Source) | Centrally-Ducted | (C,H,T)VH825GKA3* | EA*4X36L21A*+WALLCON | *97CMN0802120B* | 23600 | 16.5 | 10.5 | 8.1 | 21400 | 16600 | 77.57% | 1.94
214570396 | 1.97 | Yes | KENMORE | HRCU-A-CB (Split System: Heat Pump with Remote Outdoor Unit-Air-Source) | Centrally-Ducted | (C,H,T)VH825GKA3* | EA*4X36L21A*+WALLCON | *95CSU1002122B* | 23600 | 16.5 | 10.5 | 8.1 | 21400 | 16600 | 77.57% | 1.94
214570406 | 1.97 | Yes | KENMORE | HRCU-A-CB (Split System: Heat Pump with Remote Outdoor Unit-Air-Source) | Centrally-Ducted | (C,H,T)VH825GKA3* | EA*4X36L21A*+WALLCON | *97CMN0602120B* | 23600 | 16 | 10.5 | 8.1 | 21400 | 16700 | 78.04% | 1.92
214570526 | 1.97 | Yes | KENMORE | HRCU-A-CB (Split System: Heat Pump with Remote Outdoor Unit-Air-Source) | Centrally-Ducted | (C,H,T)VH825GKA3* | EA*4X42L21A*+WALLCON | *97CMN0602120B* | 23600 | 16.5 | 10.5 | 8.1 | 21400 | 16700 | 78.04% | 1.96
214571186 | 1.97 | Yes | KENMORE | HRCU-A-CB (Split System: Heat Pump with Remote Outdoor Unit-Air-Source) | Centrally-Ducted | (C,H,T)VH825GKA3* | EN(A,D,W)4X42L21**+WALLCON | *97CMN0602120B* | 23600 | 16 | 11 | 8.1 | 21600 | 16700 | 77.31% | 1.94
214570386 | 1.97 | Yes | KENMORE | HRCU-A-CB (Split System: Heat Pump with Remote Outdoor Unit-Air-Source) | Centrally-Ducted | (C,H,T)VH825GKA3* | EA*4X36L21A*+WALLCON | *95CSU0802120B* | 23600 | 16.5 | 10.5 | 8.1 | 21400 | 16700 | 78.04% | 1.94
214571146 | 1.97 | Yes | KENMORE | HRCU-A-CB (Split System: Heat Pump with Remote Outdoor Unit-Air-Source) | Centrally-Ducted | (C,H,T)VH825GKA3* | EN(A,D)4X36L21**+WALLCON | *96CTN0802120B* | 23600 | 16.5 | 11 | 8.1 | 21400 | 16700 | 78.04% | 1.92
214570376 | 1.97 | Yes | KENMORE | HRCU-A-CB (Split System: Heat Pump with Remote Outdoor Unit-Air-Source) | Centrally-Ducted | (C,H,T)VH825GKA3* | EA*4X36L21A*+WALLCON | *80CTL0702120B* | 23600 | 16.5 | 10.5 | 8.1 | 21400 | 16600 | 77.57% | 1.94
214570426 | 1.97 | Yes | KENMORE | HRCU-A-CB (Split System: Heat Pump with Remote Outdoor Unit-Air-Source) | Centrally-Ducted | (C,H,T)VH825GKA3* | EA*4X36L21A*+WALLCON | *96CTN0802120B* | 23600 | 16.5 | 11 | 8.1 | 21400 | 16600 | 77.57% | 1.94
210595585 | 1.97 | Yes | KENMORE | HRCU-A-CB (Split System: Heat Pump with Remote Outdoor Unit-Air-Source) | Centrally-Ducted | (C,H,T)VH825GKA2* | EA*4X42L21A*+WALLCON | *80CTL0451712A* | 23600 | 16.5 | 10.5 | 8.1 | 21600 | 16800 | 77.78% | 1.94
210595588 | 1.97 | Yes | KENMORE | HRCU-A-CB (Split System: Heat Pump with Remote Outdoor Unit-Air-Source) | Centrally-Ducted | (C,H,T)VH825GKA2* | EA*4X42L21A*+WALLCON | *95CSU0601716A* | 23600 | 16.5 | 10.5 | 8.1 | 21400 | 16700 | 78.04% | 1.94
210595591 | 1.97 | Yes | KENMORE | HRCU-A-CB (Split System: Heat Pump with Remote Outdoor Unit-Air-Source) | Centrally-Ducted | (C,H,T)VH825GKA2* | EA*4X42L21A*+WALLCON | *96CTN0601714A* | 23600 | 16.5 | 11 | 8.1 | 21400 | 16700 | 78.04% | 1.94
210595592 | 1.97 | Yes | KENMORE | HRCU-A-CB (Split System: Heat Pump with Remote Outdoor Unit-Air-Source) | Centrally-Ducted | (C,H,T)VH825GKA2* | EA*4X42L21A*+WALLCON | *96CTN0801714A* | 23600 | 16.5 | 11 | 8.1 | 21400 | 16700 | 78.04% | 1.96
213771313 | 1.97 | Yes | KENMORE | HRCU-A-CB (Split System: Heat Pump with Remote Outdoor Unit-Air-Source) | Centrally-Ducted | (C,H,T)VH825GKA2* | EA*4X42L21A*+WALLCON | *97CMN0601714B* | 23600 | 16 | 10.5 | 8.1 | 21600 | 16700 | 77.31% | 1.94
213770903 | 1.97 | Yes | KENMORE | HRCU-A-CB (Split System: Heat Pump with Remote Outdoor Unit-Air-Source) | Centrally-Ducted | (C,H,T)VH825GKA2* | EA*4X36L17A*+WALLCON | *96CTN0801714B* | 23600 | 16.5 | 10.5 | 8.1 | 21600 | 16700 | 77.31% | 1.94
213770723 | 1.97 | Yes | KENMORE | HRCU-A-CB (Split System: Heat Pump with Remote Outdoor Unit-Air-Source) | Centrally-Ducted | (C,H,T)VH825GKA2* | EA*4X30L17A*+WALLCON | *80CTL0701412B* | 23600 | 16.5 | 10.5 | 8.1 | 21600 | 16700 | 77.31% | 1.92
213770983 | 1.97 | Yes | KENMORE | HRCU-A-CB (Split System: Heat Pump with Remote Outdoor Unit-Air-Source) | Centrally-Ducted | (C,H,T)VH825GKA2* | EA*4X36L21A*+WALLCON | *97CMN0801714B* | 23600 | 16.5 | 10.5 | 8.1 | 21600 | 16700 | 77.31% | 1.94
213771253 | 1.97 | Yes | KENMORE | HRCU-A-CB (Split System: Heat Pump with Remote Outdoor Unit-Air-Source) | Centrally-Ducted | (C,H,T)VH825GKA2* | EA*4X42L21A*+WALLCON | *80CTL0451712B* | 23600 | 16.5 | 10.5 | 8.1 | 21600 | 16700 | 77.31% | 1.94
213770843 | 1.97 | Yes | KENMORE | HRCU-A-CB (Split System: Heat Pump with Remote Outdoor Unit-Air-Source) | Centrally-Ducted | (C,H,T)VH825GKA2* | EA*4X36L17A*+WALLCON | *80CTL0901716B* | 23600 | 16.5 | 11 | 8.1 | 21400 | 16700 | 78.04% | 1.94
213770963 | 1.97 | Yes | KENMORE | HRCU-A-CB (Split System: Heat Pump with Remote Outdoor Unit-Air-Source) | Centrally-Ducted | (C,H,T)VH825GKA2* | EA*4X36L21A*+WALLCON | *95CSU0601716B* | 23600 | 16.5 | 10.5 | 8.1 | 21600 | 16700 | 77.31% | 1.94
213771303 | 1.97 | Yes | KENMORE | HRCU-A-CB (Split System: Heat Pump with Remote Outdoor Unit-Air-Source) | Centrally-Ducted | (C,H,T)VH825GKA2* | EA*4X42L21A*+WALLCON | *95CSU0601716B* | 23600 | 16.5 | 10.5 | 8.1 | 21400 | 16700 | 78.04% | 1.96
213770933 | 1.97 | Yes | KENMORE | HRCU-A-CB (Split System: Heat Pump with Remote Outdoor Unit-Air-Source) | Centrally-Ducted | (C,H,T)VH825GKA2* | EA*4X36L21A*+WALLCON | *80CTL0901716B* | 23600 | 16.5 | 10.5 | 8.1 | 21400 | 16600 | 77.57% | 1.94
213771023 | 1.97 | Yes | KENMORE | HRCU-A-CB (Split System: Heat Pump with Remote Outdoor Unit-Air-Source) | Centrally-Ducted | (C,H,T)VH825GKA2* | EA*4X36L21A*+WALLCON | *96CTN1002122B* | 23600 | 16.5 | 11 | 8.1 | 21400 | 16600 | 77.57% | 1.94
213771013 | 1.97 | Yes | KENMORE | HRCU-A-CB (Split System: Heat Pump with Remote Outdoor Unit-Air-Source) | Centrally-Ducted | (C,H,T)VH825GKA2* | EA*4X36L21A*+WALLCON | *96CTN0801714B* | 23600 | 16.5 | 10.5 | 8.1 | 21400 | 16700 | 78.04% | 1.94
213770923 | 1.97 | Yes | KENMORE | HRCU-A-CB (Split System: Heat Pump with Remote Outdoor Unit-Air-Source) | Centrally-Ducted | (C,H,T)VH825GKA2* | EA*4X36L21A*+WALLCON | *80CTL0701716B* | 23600 | 16.5 | 10.5 | 8.1 | 21400 | 16700 | 78.04% | 1.94
213770993 | 1.97 | Yes | KENMORE | HRCU-A-CB (Split System: Heat Pump with Remote Outdoor Unit-Air-Source) | Centrally-Ducted | (C,H,T)VH825GKA2* | EA*4X36L21A*+WALLCON | *97CMN1002122B* | 23600 | 16.5 | 11 | 8.1 | 21400 | 16600 | 77.57% | 1.94
210472938 | 1.97 | Yes | KENMORE | HRCU-A-CB (Split System: Heat Pump with Remote Outdoor Unit-Air-Source) | Centrally-Ducted | (C,H,T)VH825GKA3* | EA*4X42L21A*+WALLCON | *97CMN0801714A* | 23600 | 16.5 | 11 | 8.1 | 21400 | 16700 | 78.04% | 1.96
210472817 | 1.97 | Yes | KENMORE | HRCU-A-CB (Split System: Heat Pump with Remote Outdoor Unit-Air-Source) | Centrally-Ducted | (C,H,T)VH825GKA3* | EA*4X42L21A*+WALLCON | *95CSU0601716A* | 23600 | 16.5 | 10.5 | 8.1 | 21400 | 16700 | 78.04% | 1.94
210473081 | 1.97 | Yes | KENMORE | HRCU-A-CB (Split System: Heat Pump with Remote Outdoor Unit-Air-Source) | Centrally-Ducted | (C,H,T)VH825GKA3* | EA*4X42L24A*+WALLCON | *97CMN0602120A* | 23600 | 16.5 | 11 | 8.1 | 21400 | 16700 | 78.04% | 1.96
210472927 | 1.97 | Yes | KENMORE | HRCU-A-CB (Split System: Heat Pump with Remote Outdoor Unit-Air-Source) | Centrally-Ducted | (C,H,T)VH825GKA3* | EA*4X42L21A*+WALLCON | *97CMN0601714A* | 23600 | 16 | 10.5 | 8.1 | 21600 | 16800 | 77.78% | 1.94
214243053 | 1.97 | Yes | KENMORE | HRCU-A-CB (Split System: Heat Pump with Remote Outdoor Unit-Air-Source) | Centrally-Ducted | (C,H,T)VH825GKA2* | EN(A,D,W)4X42L21**+WALLCON | *96CTN0601714B* | 23600 | 16 | 11 | 8.1 | 21600 | 16700 | 77.31% | 1.94
214241983 | 1.97 | Yes | KENMORE | HRCU-A-CB (Split System: Heat Pump with Remote Outdoor Unit-Air-Source) | Centrally-Ducted | (C,H,T)VH825GKA3* | EN(A,D)4X36L21**+WALLCON | *96CTN1002122B* | 23600 | 16.5 | 11 | 8.1 | 21400 | 16700 | 78.04% | 1.92
210472905 | 1.97 | Yes | KENMORE | HRCU-A-CB (Split System: Heat Pump with Remote Outdoor Unit-Air-Source) | Centrally-Ducted | (C,H,T)VH825GKA3* | EA*4X42L21A*+WALLCON | *96CTN0601714A* | 23600 | 16.5 | 11 | 8.1 | 21400 | 16700 | 78.04% | 1.94
213772963 | 1.97 | Yes | KENMORE | HRCU-A-CB (Split System: Heat Pump with Remote Outdoor Unit-Air-Source) | Centrally-Ducted | (C,H,T)VH825GKA3* | EA*4X36L17A*+WALLCON | *80CTL0701716B* | 23600 | 16.5 | 11 | 8.1 | 21400 | 16700 | 78.04% | 1.94
210472916 | 1.97 | Yes | KENMORE | HRCU-A-CB (Split System: Heat Pump with Remote Outdoor Unit-Air-Source) | Centrally-Ducted | (C,H,T)VH825GKA3* | EA*4X42L21A*+WALLCON | *96CTN0801714A* | 23600 | 16.5 | 11 | 8.1 | 21400 | 16700 | 78.04% | 1.96
214243033 | 1.97 | Yes | KENMORE | HRCU-A-CB (Split System: Heat Pump with Remote Outdoor Unit-Air-Source) | Centrally-Ducted | (C,H,T)VH825GKA2* | EN(A,D,W)4X42L21**+WALLCON | *97CMN0801714B* | 23600 | 16.5 | 11 | 8.1 | 21400 | 16700 | 78.04% | 1.96
214243023 | 1.97 | Yes | KENMORE | HRCU-A-CB (Split System: Heat Pump with Remote Outdoor Unit-Air-Source) | Centrally-Ducted | (C,H,T)VH825GKA2* | EN(A,D,W)4X42L21**+WALLCON | *97CMN0601714B* | 23600 | 16 | 11 | 8.1 | 21600 | 16700 | 77.31% | 1.94
214242973 | 1.97 | Yes | KENMORE | HRCU-A-CB (Split System: Heat Pump with Remote Outdoor Unit-Air-Source) | Centrally-Ducted | (C,H,T)VH825GKA2* | EN(A,D,W)4X42L21**+WALLCON | *80CTL0701716B* | 23600 | 16.5 | 11 | 8.1 | 21400 | 16700 | 78.04% | 1.96
214242823 | 1.97 | Yes | KENMORE | HRCU-A-CB (Split System: Heat Pump with Remote Outdoor Unit-Air-Source) | Centrally-Ducted | (C,H,T)VH825GKA2* | EN(A,D)4X36L21**+WALLCON | *97CMN1002122B* | 23600 | 16.5 | 11 | 8.1 | 21400 | 16700 | 78.04% | 1.92
214242093 | 1.97 | Yes | KENMORE | HRCU-A-CB (Split System: Heat Pump with Remote Outdoor Unit-Air-Source) | Centrally-Ducted | (C,H,T)VH825GKA3* | EN(A,D,W)4X42L21**+WALLCON | *80CTL0451712B* | 23600 | 16 | 10.5 | 8.1 | 21600 | 16800 | 77.78% | 1.94
214242143 | 1.97 | Yes | KENMORE | HRCU-A-CB (Split System: Heat Pump with Remote Outdoor Unit-Air-Source) | Centrally-Ducted | (C,H,T)VH825GKA3* | EN(A,D,W)4X42L21**+WALLCON | *95CSU0601716B* | 23600 | 16.5 | 11 | 8.1 | 21400 | 16700 | 78.04% | 1.96
214242853 | 1.97 | Yes | KENMORE | HRCU-A-CB (Split System: Heat Pump with Remote Outdoor Unit-Air-Source) | Centrally-Ducted | (C,H,T)VH825GKA2* | EN(A,D)4X36L21**+WALLCON | *96CTN1002122B* | 23600 | 16.5 | 11 | 8.1 | 21400 | 16700 | 78.04% | 1.92
214242783 | 1.97 | Yes | KENMORE | HRCU-A-CB (Split System: Heat Pump with Remote Outdoor Unit-Air-Source) | Centrally-Ducted | (C,H,T)VH825GKA2* | EN(A,D)4X36L21**+WALLCON | *80CTL1102120B* | 23600 | 16.5 | 11 | 8.1 | 21600 | 16700 | 77.31% | 1.92
213773473 | 1.97 | Yes | KENMORE | HRCU-A-CB (Split System: Heat Pump with Remote Outdoor Unit-Air-Source) | Centrally-Ducted | (C,H,T)VH825GKA3* | EA*4X42L21A*+WALLCON | *96CTN0601714B* | 23600 | 16.5 | 10.5 | 8.1 | 21400 | 16700 | 78.04% | 1.96
214242963 | 1.97 | Yes | KENMORE | HRCU-A-CB (Split System: Heat Pump with Remote Outdoor Unit-Air-Source) | Centrally-Ducted | (C,H,T)VH825GKA2* | EN(A,D,W)4X42L21**+WALLCON | *80CTL0451712B* | 23600 | 16 | 10.5 | 8.1 | 21600 | 16800 | 77.78% | 1.94
214241913 | 1.97 | Yes | KENMORE | HRCU-A-CB (Split System: Heat Pump with Remote Outdoor Unit-Air-Source) | Centrally-Ducted | (C,H,T)VH825GKA3* | EN(A,D)4X36L21**+WALLCON | *80CTL1102120B* | 23600 | 16.5 | 11 | 8.1 | 21600 | 16700 | 77.31% | 1.92
214242163 | 1.97 | Yes | KENMORE | HRCU-A-CB (Split System: Heat Pump with Remote Outdoor Unit-Air-Source) | Centrally-Ducted | (C,H,T)VH825GKA3* | EN(A,D,W)4X42L21**+WALLCON | *97CMN0801714B* | 23600 | 16.5 | 11 | 8.1 | 21400 | 16700 | 78.04% | 1.96
213773143 | 1.97 | Yes | KENMORE | HRCU-A-CB (Split System: Heat Pump with Remote Outdoor Unit-Air-Source) | Centrally-Ducted | (C,H,T)VH825GKA3* | EA*4X36L21A*+WALLCON | *96CTN0801714B* | 23600 | 16.5 | 10.5 | 8.1 | 21400 | 16700 | 78.04% | 1.94
214241953 | 1.97 | Yes | KENMORE | HRCU-A-CB (Split System: Heat Pump with Remote Outdoor Unit-Air-Source) | Centrally-Ducted | (C,H,T)VH825GKA3* | EN(A,D)4X36L21**+WALLCON | *97CMN1002122B* | 23600 | 16.5 | 11 | 8.1 | 21400 | 16700 | 78.04% | 1.92
214242103 | 1.97 | Yes | KENMORE | HRCU-A-CB (Split System: Heat Pump with Remote Outdoor Unit-Air-Source) | Centrally-Ducted | (C,H,T)VH825GKA3* | EN(A,D,W)4X42L21**+WALLCON | *80CTL0701716B* | 23600 | 16.5 | 11 | 8.1 | 21400 | 16700 | 78.04% | 1.96
210472982 | 1.97 | Yes | KENMORE | HRCU-A-CB (Split System: Heat Pump with Remote Outdoor Unit-Air-Source) | Centrally-Ducted | (C,H,T)VH825GKA3* | EA*4X42L21A*+WALLCON | *97CMN0602120A* | 23600 | 16 | 11 | 8.1 | 21400 | 16700 | 78.04% | 1.94
214242153 | 1.97 | Yes | KENMORE | HRCU-A-CB (Split System: Heat Pump with Remote Outdoor Unit-Air-Source) | Centrally-Ducted | (C,H,T)VH825GKA3* | EN(A,D,W)4X42L21**+WALLCON | *97CMN0601714B* | 23600 | 16 | 11 | 8.1 | 21600 | 16700 | 77.31% | 1.94
213772953 | 1.97 | Yes | KENMORE | HRCU-A-CB (Split System: Heat Pump with Remote Outdoor Unit-Air-Source) | Centrally-Ducted | (C,H,T)VH825GKA3* | EA*4X36L17A*+WALLCON | *80CTL0701412B* | 23600 | 16.5 | 10.5 | 8.1 | 21400 | 16700 | 78.04% | 1.94
213771323 | 1.97 | Yes | KENMORE | HRCU-A-CB (Split System: Heat Pump with Remote Outdoor Unit-Air-Source) | Centrally-Ducted | (C,H,T)VH825GKA2* | EA*4X42L21A*+WALLCON | *97CMN0801714B* | 23600 | 16.5 | 10.5 | 8.1 | 21400 | 16700 | 78.04% | 1.96
210472883 | 1.97 | Yes | KENMORE | HRCU-A-CB (Split System: Heat Pump with Remote Outdoor Unit-Air-Source) | Centrally-Ducted | (C,H,T)VH825GKA3* | EA*4X42L21A*+WALLCON | *80CTL0451712A* | 23600 | 16.5 | 10.5 | 8.1 | 21600 | 16800 | 77.78% | 1.94
214243013 | 1.97 | Yes | KENMORE | HRCU-A-CB (Split System: Heat Pump with Remote Outdoor Unit-Air-Source) | Centrally-Ducted | (C,H,T)VH825GKA2* | EN(A,D,W)4X42L21**+WALLCON | *95CSU0601716B* | 23600 | 16.5 | 11 | 8.1 | 21400 | 16700 | 78.04% | 1.96
213771343 | 1.97 | Yes | KENMORE | HRCU-A-CB (Split System: Heat Pump with Remote Outdoor Unit-Air-Source) | Centrally-Ducted | (C,H,T)VH825GKA2* | EA*4X42L21A*+WALLCON | *96CTN0601714B* | 23600 | 16.5 | 10.5 | 8.1 | 21400 | 16700 | 78.04% | 1.96
213770743 | 1.97 | Yes | KENMORE | HRCU-A-CB (Split System: Heat Pump with Remote Outdoor Unit-Air-Source) | Centrally-Ducted | (C,H,T)VH825GKA2* | EA*4X30L17A*+WALLCON | *80CTL0901716B* | 23600 | 16.5 | 11 | 8.1 | 21400 | 16700 | 78.04% | 1.92
213770823 | 1.97 | Yes | KENMORE | HRCU-A-CB (Split System: Heat Pump with Remote Outdoor Unit-Air-Source) | Centrally-Ducted | (C,H,T)VH825GKA2* | EA*4X36L17A*+WALLCON | *80CTL0701412B* | 23600 | 16.5 | 10.5 | 8.1 | 21400 | 16700 | 78.04% | 1.94
213771353 | 1.97 | Yes | KENMORE | HRCU-A-CB (Split System: Heat Pump with Remote Outdoor Unit-Air-Source) | Centrally-Ducted | (C,H,T)VH825GKA2* | EA*4X42L21A*+WALLCON | *96CTN0801714B* | 23600 | 16.5 | 10.5 | 8.1 | 21400 | 16700 | 78.04% | 1.96
213770833 | 1.97 | Yes | KENMORE | HRCU-A-CB (Split System: Heat Pump with Remote Outdoor Unit-Air-Source) | Centrally-Ducted | (C,H,T)VH825GKA2* | EA*4X36L17A*+WALLCON | *80CTL0701716B* | 23600 | 16.5 | 11 | 8.1 | 21400 | 16700 | 78.04% | 1.94
214671329 | 1.97 | Yes | LENNOX | HRCU-A-CB (Split System: Heat Pump with Remote Outdoor Unit-Air-Source) | Centrally-Ducted | EL22XPV-024-230A** | L*29/36U9 | ML296UH045XV36B* | 23600 | 20 | 13 | 8.5 | 21600 | 15200 | 70.37% | 1.88
212500033 | 1.97 | Yes | LENNOX | HRCU-A-CB (Split System: Heat Pump with Remote Outdoor Unit-Air-Source) | Centrally-Ducted | EL22XPV-024-230A** | L*18/36V9 | ML296UH045XV36B* | 23600 | 20 | 13 | 8.5 | 21600 | 15200 | 70.37% | 1.88
212499830 | 1.97 | Yes | LENNOX | HRCU-A-CB (Split System: Heat Pump with Remote Outdoor Unit-Air-Source) | Centrally-Ducted | EL22XPV-024-230A** | LP25/36R9 | ML180UH045V36A* | 23600 | 21 | 13.5 | 8.5 | 21400 | 15000 | 70.09% | 1.88
212500037 | 1.97 | Yes | LENNOX | HRCU-A-CB (Split System: Heat Pump with Remote Outdoor Unit-Air-Source) | Centrally-Ducted | EL22XPV-024-230A** | LH35/36X9 | ML296UH045XV36B* | 23600 | 20 | 13 | 8.5 | 21600 | 15200 | 70.37% | 1.88
212499804 | 1.97 | Yes | LENNOX | HRCU-A-CB (Split System: Heat Pump with Remote Outdoor Unit-Air-Source) | Centrally-Ducted | EL22XPV-024-230A** | L*18/36V9 | ML180UH030V36A* | 23600 | 21 | 13.5 | 8.5 | 21400 | 15000 | 70.09% | 1.88
212499806 | 1.97 | Yes | LENNOX | HRCU-A-CB (Split System: Heat Pump with Remote Outdoor Unit-Air-Source) | Centrally-Ducted | EL22XPV-024-230A** | L*19/36U9 | ML180UH030V36A* | 23600 | 21 | 13.5 | 8.5 | 21400 | 15000 | 70.09% | 1.88
214052479 | 1.97 | Yes | LENNOX | HRCU-A-CB (Split System: Heat Pump with Remote Outdoor Unit-Air-Source) | Centrally-Ducted | EL22XPV-024-230A** | HG34936 | EL280UH045E36A* | 23600 | 21 | 13.5 | 8.5 | 21400 | 15000 | 70.09% | 1.9
214052501 | 1.97 | Yes | LENNOX | HRCU-A-CB (Split System: Heat Pump with Remote Outdoor Unit-Air-Source) | Centrally-Ducted | EL22XPV-024-230A** | HG34936 | ML296UH045XV36B* | 23600 | 20 | 13 | 8.5 | 21600 | 15200 | 70.37% | 1.88
214052502 | 1.97 | Yes | LENNOX | HRCU-A-CB (Split System: Heat Pump with Remote Outdoor Unit-Air-Source) | Centrally-Ducted | EL22XPV-024-230A** | HG80936 | ML296UH045XV36B* | 23600 | 20 | 13 | 8.5 | 21600 | 15200 | 70.37% | 1.88
214052489 | 1.97 | Yes | LENNOX | HRCU-A-CB (Split System: Heat Pump with Remote Outdoor Unit-Air-Source) | Centrally-Ducted | EL22XPV-024-230A** | HG34936 | ML180UH045V36A* | 23600 | 21 | 13.5 | 8.5 | 21400 | 15000 | 70.09% | 1.88
214052485 | 1.97 | Yes | LENNOX | HRCU-A-CB (Split System: Heat Pump with Remote Outdoor Unit-Air-Source) | Centrally-Ducted | EL22XPV-024-230A** | HG34936 | ML180UH030V36A* | 23600 | 21 | 13.5 | 8.5 | 21400 | 15000 | 70.09% | 1.88
213546826 | 1.97 | Yes | LENNOX | HRCU-A-CB (Split System: Heat Pump with Remote Outdoor Unit-Air-Source) | Centrally-Ducted | EL22XPV-024-230A** | L*35/36U9 | ML296UH045XV36B* | 23600 | 20 | 13 | 8.5 | 21600 | 15200 | 70.37% | 1.88
212499700 | 1.97 | Yes | LENNOX | HRCU-A-CB (Split System: Heat Pump with Remote Outdoor Unit-Air-Source) | Centrally-Ducted | EL22XPV-024-230A** | L*18/36V9 | EL280UH045E36A* | 23600 | 21 | 13.5 | 8.5 | 21400 | 15000 | 70.09% | 1.9
212499701 | 1.97 | Yes | LENNOX | HRCU-A-CB (Split System: Heat Pump with Remote Outdoor Unit-Air-Source) | Centrally-Ducted | EL22XPV-024-230A** | L*18/36T9 | EL280UH045E36A* | 23600 | 21 | 13.5 | 8.5 | 21400 | 15000 | 70.09% | 1.9
212499704 | 1.97 | Yes | LENNOX | HRCU-A-CB (Split System: Heat Pump with Remote Outdoor Unit-Air-Source) | Centrally-Ducted | EL22XPV-024-230A** | LP25/36R9 | EL280UH045E36A* | 23600 | 21 | 13.5 | 8.5 | 21400 | 15000 | 70.09% | 1.9
212499828 | 1.97 | Yes | LENNOX | HRCU-A-CB (Split System: Heat Pump with Remote Outdoor Unit-Air-Source) | Centrally-Ducted | EL22XPV-024-230A** | L*19/36U9 | ML180UH045V36A* | 23600 | 21 | 13.5 | 8.5 | 21400 | 15000 | 70.09% | 1.88
212500038 | 1.97 | Yes | LENNOX | HRCU-A-CB (Split System: Heat Pump with Remote Outdoor Unit-Air-Source) | Centrally-Ducted | EL22XPV-024-230A** | L*19/36U9 | ML296UH045XV36B* | 23600 | 20 | 13 | 8.5 | 21600 | 15200 | 70.37% | 1.88
212500039 | 1.97 | Yes | LENNOX | HRCU-A-CB (Split System: Heat Pump with Remote Outdoor Unit-Air-Source) | Centrally-Ducted | EL22XPV-024-230A** | L*19/36S9 | ML296UH045XV36B* | 23600 | 20 | 13 | 8.5 | 21600 | 15200 | 70.37% | 1.88
212500042 | 1.97 | Yes | LENNOX | HRCU-A-CB (Split System: Heat Pump with Remote Outdoor Unit-Air-Source) | Centrally-Ducted | EL22XPV-024-230A** | LP18/37R9 | ML296UH045XV36B* | 23600 | 20 | 13 | 8.5 | 21600 | 15200 | 70.37% | 1.88
212500034 | 1.97 | Yes | LENNOX | HRCU-A-CB (Split System: Heat Pump with Remote Outdoor Unit-Air-Source) | Centrally-Ducted | EL22XPV-024-230A** | L*18/36T9 | ML296UH045XV36B* | 23600 | 20 | 13 | 8.5 | 21600 | 15200 | 70.37% | 1.88
212500032 | 1.97 | Yes | LENNOX | HRCU-A-CB (Split System: Heat Pump with Remote Outdoor Unit-Air-Source) | Centrally-Ducted | EL22XPV-024-230A** | LP36/37R9 | ML296UH045XV36B* | 23600 | 20 | 13 | 8.5 | 21600 | 15200 | 70.37% | 1.88
212499702 | 1.97 | Yes | LENNOX | HRCU-A-CB (Split System: Heat Pump with Remote Outdoor Unit-Air-Source) | Centrally-Ducted | EL22XPV-024-230A** | L*19/36U9 | EL280UH045E36A* | 23600 | 21 | 13.5 | 8.5 | 21400 | 15000 | 70.09% | 1.9
212499827 | 1.97 | Yes | LENNOX | HRCU-A-CB (Split System: Heat Pump with Remote Outdoor Unit-Air-Source) | Centrally-Ducted | EL22XPV-024-230A** | L*18/36T9 | ML180UH045V36A* | 23600 | 21 | 13.5 | 8.5 | 21400 | 15000 | 70.09% | 1.88
212499802 | 1.97 | Yes | LENNOX | HRCU-A-CB (Split System: Heat Pump with Remote Outdoor Unit-Air-Source) | Centrally-Ducted | EL22XPV-024-230A** | LH18/36D9 | ML180UH030V36A* | 23600 | 21 | 13.5 | 8.45 | 21400 | 15000 | 70.09% | 1.88
212500036 | 1.97 | Yes | LENNOX | HRCU-A-CB (Split System: Heat Pump with Remote Outdoor Unit-Air-Source) | Centrally-Ducted | EL22XPV-024-230A** | LH29/36F9 | ML296UH045XV36B* | 23600 | 20 | 13 | 8.5 | 21600 | 15200 | 70.37% | 1.88
212499698 | 1.97 | Yes | LENNOX | HRCU-A-CB (Split System: Heat Pump with Remote Outdoor Unit-Air-Source) | Centrally-Ducted | EL22XPV-024-230A** | LH18/36D9 | EL280UH045E36A* | 23600 | 21 | 13.5 | 8.45 | 21400 | 15000 | 70.09% | 1.9
212500035 | 1.97 | Yes | LENNOX | HRCU-A-CB (Split System: Heat Pump with Remote Outdoor Unit-Air-Source) | Centrally-Ducted | EL22XPV-024-230A** | LH29/36X9 | ML296UH045XV36B* | 23600 | 20 | 13 | 8.5 | 21600 | 15200 | 70.37% | 1.88
212499807 | 1.97 | Yes | LENNOX | HRCU-A-CB (Split System: Heat Pump with Remote Outdoor Unit-Air-Source) | Centrally-Ducted | EL22XPV-024-230A** | L*19/36S9 | ML180UH030V36A* | 23600 | 21 | 13.5 | 8.5 | 21400 | 15000 | 70.09% | 1.88
212499826 | 1.97 | Yes | LENNOX | HRCU-A-CB (Split System: Heat Pump with Remote Outdoor Unit-Air-Source) | Centrally-Ducted | EL22XPV-024-230A** | L*18/36V9 | ML180UH045V36A* | 23600 | 21 | 13.5 | 8.5 | 21400 | 15000 | 70.09% | 1.88
212499808 | 1.97 | Yes | LENNOX | HRCU-A-CB (Split System: Heat Pump with Remote Outdoor Unit-Air-Source) | Centrally-Ducted | EL22XPV-024-230A** | LP25/36R9 | ML180UH030V36A* | 23600 | 21 | 13.5 | 8.5 | 21400 | 15000 | 70.09% | 1.88
212499824 | 1.97 | Yes | LENNOX | HRCU-A-CB (Split System: Heat Pump with Remote Outdoor Unit-Air-Source) | Centrally-Ducted | EL22XPV-024-230A** | LH18/36D9 | ML180UH045V36A* | 23600 | 21 | 13.5 | 8.45 | 21400 | 15000 | 70.09% | 1.88
212500041 | 1.97 | Yes | LENNOX | HRCU-A-CB (Split System: Heat Pump with Remote Outdoor Unit-Air-Source) | Centrally-Ducted | EL22XPV-024-230A** | LP29/36X9 | ML296UH045XV36B* | 23600 | 20 | 13 | 8.5 | 21600 | 15200 | 70.37% | 1.88
212499829 | 1.97 | Yes | LENNOX | HRCU-A-CB (Split System: Heat Pump with Remote Outdoor Unit-Air-Source) | Centrally-Ducted | EL22XPV-024-230A** | L*19/36S9 | ML180UH045V36A* | 23600 | 21 | 13.5 | 8.5 | 21400 | 15000 | 70.09% | 1.88
212499703 | 1.97 | Yes | LENNOX | HRCU-A-CB (Split System: Heat Pump with Remote Outdoor Unit-Air-Source) | Centrally-Ducted | EL22XPV-024-230A** | L*19/36S9 | EL280UH045E36A* | 23600 | 21 | 13.5 | 8.5 | 21400 | 15000 | 70.09% | 1.9
212499805 | 1.97 | Yes | LENNOX | HRCU-A-CB (Split System: Heat Pump with Remote Outdoor Unit-Air-Source) | Centrally-Ducted | EL22XPV-024-230A** | L*18/36T9 | ML180UH030V36A* | 23600 | 21 | 13.5 | 8.5 | 21400 | 15000 | 70.09% | 1.88
212500040 | 1.97 | Yes | LENNOX | HRCU-A-CB (Split System: Heat Pump with Remote Outdoor Unit-Air-Source) | Centrally-Ducted | EL22XPV-024-230A** | LP25/36R9 | ML296UH045XV36B* | 23600 | 20 | 13 | 8.5 | 21600 | 15200 | 70.37% | 1.88
214671330 | 1.97 | Yes | LENNOX | HRCU-A-CB (Split System: Heat Pump with Remote Outdoor Unit-Air-Source) | Centrally-Ducted | EL22XPV-024-230A** | L*24/36Z9 | ML296UH045XV36B* | 23600 | 20 | 13 | 8.5 | 21600 | 15200 | 70.37% | 1.88
211034437 | 1.97 | Yes | LENNOX | HRCU-A-CB-O | Mini-Splits(Non-Ducted) | MPC024S4S-1P | M33C024S4-*P |  | 23600 | 21.5 | 12.3 | 9.6 | 26000 | 18500 | 71.15% | 2.2
210665624 | 1.97 | Yes | LENNOX | HRCU-A-CB-O | Mini-Splits(Non-Ducted) | MPC024S4S-1P | M33C024S4* |  | 23600 | 21.5 | 12.3 | 9.6 | 26000 | 18500 | 71.15% | 2.2
207683517 | 1.97 | Yes | LENNOX | HRCU-A-CB-O | Mini-Splits(Non-Ducted) | MPC024S4S-1P | M33C024S4-1P |  | 23600 | 21.5 | 12.3 | 9.6 | 26000 | 18500 | 71.15% | 2.2
214025660 | 1.97 | Yes | LPS Legacy | HRCU-A-CB (Split System: Heat Pump with Remote Outdoor Unit-Air-Source) | Centrally-Ducted | HVH825GKA2* | EA*4X36L21A*+WALLCON | *80CTL0701716A* | 23600 | 16.5 | 11 | 8.1 | 21400 | 16600 | 77.57% | 1.94
214026405 | 1.97 | Yes | LPS Legacy | HRCU-A-CB (Split System: Heat Pump with Remote Outdoor Unit-Air-Source) | Centrally-Ducted | HVH825GKA3* | EA*4X30L17A*+WALLCON | *80CTL0701412A* | 23600 | 17 | 11 | 8.1 | 21600 | 16600 | 76.85% | 1.92
214025667 | 1.97 | Yes | LPS Legacy | HRCU-A-CB (Split System: Heat Pump with Remote Outdoor Unit-Air-Source) | Centrally-Ducted | HVH825GKA2* | EA*4X36L21A*+WALLCON | *80CTL0901716A* | 23600 | 17.5 | 11 | 8.1 | 21400 | 16600 | 77.57% | 1.96
214025662 | 1.97 | Yes | LPS Legacy | HRCU-A-CB (Split System: Heat Pump with Remote Outdoor Unit-Air-Source) | Centrally-Ducted | HVH825GKA2* | EA*4X36L21A*+WALLCON | *96CTN0801714A* | 23600 | 16.5 | 11 | 8.1 | 21400 | 16700 | 78.04% | 1.94
214025658 | 1.97 | Yes | LPS Legacy | HRCU-A-CB (Split System: Heat Pump with Remote Outdoor Unit-Air-Source) | Centrally-Ducted | HVH825GKA2* | EA*4X36L17A*+WALLCON | *80CTL0901716A* | 23600 | 17 | 11 | 8.1 | 21400 | 16600 | 77.57% | 1.94
214026559 | 1.97 | Yes | LPS Legacy | HRCU-A-CB (Split System: Heat Pump with Remote Outdoor Unit-Air-Source) | Centrally-Ducted | HVH825GKA3* | EA*4X36L21A*+WALLCON | *95CSU0601716A* | 23600 | 16.5 | 10.5 | 8.1 | 21600 | 16700 | 77.31% | 1.92
214026560 | 1.97 | Yes | LPS Legacy | HRCU-A-CB (Split System: Heat Pump with Remote Outdoor Unit-Air-Source) | Centrally-Ducted | HVH825GKA3* | EA*4X36L21A*+WALLCON | *95CSU0802120A* | 23600 | 16.5 | 11 | 8.1 | 21400 | 16600 | 77.57% | 1.94
214026423 | 1.97 | Yes | LPS Legacy | HRCU-A-CB (Split System: Heat Pump with Remote Outdoor Unit-Air-Source) | Centrally-Ducted | HVH825GKA3* | EA*4X36L21A*+WALLCON | *80CTL0901716A* | 23600 | 17.5 | 11 | 8.1 | 21400 | 16600 | 77.57% | 1.96
214025666 | 1.97 | Yes | LPS Legacy | HRCU-A-CB (Split System: Heat Pump with Remote Outdoor Unit-Air-Source) | Centrally-Ducted | HVH825GKA2* | EA*4X36L21A*+WALLCON | *96CTN1002122A* | 23600 | 16.5 | 11 | 8.1 | 21400 | 16600 | 77.57% | 1.94
214046363 | 1.97 | Yes | LPS Legacy | HRCU-A-CB (Split System: Heat Pump with Remote Outdoor Unit-Air-Source) | Centrally-Ducted | HVH825GKA2* | EA*4X30L17A*+WALLCON | *80CTL0901716B* | 23600 | 16.5 | 11 | 8.1 | 21400 | 16700 | 78.04% | 1.92
214025657 | 1.97 | Yes | LPS Legacy | HRCU-A-CB (Split System: Heat Pump with Remote Outdoor Unit-Air-Source) | Centrally-Ducted | HVH825GKA2* | EA*4X36L17A*+WALLCON | *80CTL0701412A* | 23600 | 17 | 11 | 8.1 | 21400 | 16600 | 77.57% | 1.94
214026073 | 1.97 | Yes | LPS Legacy | HRCU-A-CB (Split System: Heat Pump with Remote Outdoor Unit-Air-Source) | Centrally-Ducted | HVH825GKA2* | EA*4X36L21A*+WALLCON | *95CSU0802120A* | 23600 | 16.5 | 11 | 8.1 | 21400 | 16600 | 77.57% | 1.94
214028914 | 1.97 | Yes | LPS Legacy | HRCU-A-CB (Split System: Heat Pump with Remote Outdoor Unit-Air-Source) | Centrally-Ducted | HVH825GKA2* | EA*4X42L21A*+WALLCON | *97CMN0601714A* | 23600 | 16 | 10.5 | 8.1 | 21600 | 16800 | 77.78% | 1.94
214028915 | 1.97 | Yes | LPS Legacy | HRCU-A-CB (Split System: Heat Pump with Remote Outdoor Unit-Air-Source) | Centrally-Ducted | HVH825GKA2* | EA*4X42L21A*+WALLCON | *97CMN0602120A* | 23600 | 16 | 11 | 8.1 | 21400 | 16700 | 78.04% | 1.94
214026045 | 1.97 | Yes | LPS Legacy | HRCU-A-CB (Split System: Heat Pump with Remote Outdoor Unit-Air-Source) | Centrally-Ducted | HVH825GKA2* | EA*4X36L17A*+WALLCON | *80CSU0601716A* | 23600 | 16.5 | 10.5 | 8.1 | 21400 | 16700 | 78.04% | 1.94
214046455 | 1.97 | Yes | LPS Legacy | HRCU-A-CB (Split System: Heat Pump with Remote Outdoor Unit-Air-Source) | Centrally-Ducted | HVH825GKA2* | EA*4X36L21A*+WALLCON | *96CTN1002122B* | 23600 | 16.5 | 11 | 8.1 | 21400 | 16600 | 77.57% | 1.94
214025649 | 1.97 | Yes | LPS Legacy | HRCU-A-CB (Split System: Heat Pump with Remote Outdoor Unit-Air-Source) | Centrally-Ducted | HVH825GKA2* | EA*4X30L17A*+WALLCON | *80CTL0701412A* | 23600 | 17 | 11 | 8.1 | 21600 | 16600 | 76.85% | 1.92
214026048 | 1.97 | Yes | LPS Legacy | HRCU-A-CB (Split System: Heat Pump with Remote Outdoor Unit-Air-Source) | Centrally-Ducted | HVH825GKA2* | EA*4X36L21A*+WALLCON | *80CSU1002120A* | 23600 | 16.5 | 10.5 | 8.1 | 21400 | 16700 | 78.04% | 1.94
214046384 | 1.97 | Yes | LPS Legacy | HRCU-A-CB (Split System: Heat Pump with Remote Outdoor Unit-Air-Source) | Centrally-Ducted | HVH825GKA2* | EA*4X36L17A*+WALLCON | *80CTL0701412B* | 23600 | 16.5 | 10.5 | 8.1 | 21400 | 16700 | 78.04% | 1.94
214046518 | 1.97 | Yes | LPS Legacy | HRCU-A-CB (Split System: Heat Pump with Remote Outdoor Unit-Air-Source) | Centrally-Ducted | HVH825GKA2* | EA*4X42L21A*+WALLCON | *80CTL0451712B* | 23600 | 16.5 | 10.5 | 8.1 | 21600 | 16700 | 77.31% | 1.94
214028908 | 1.97 | Yes | LPS Legacy | HRCU-A-CB (Split System: Heat Pump with Remote Outdoor Unit-Air-Source) | Centrally-Ducted | HVH825GKA2* | EA*4X42L21A*+WALLCON | *95CSU0601716A* | 23600 | 16.5 | 10.5 | 8.1 | 21400 | 16700 | 78.04% | 1.94
214025665 | 1.97 | Yes | LPS Legacy | HRCU-A-CB (Split System: Heat Pump with Remote Outdoor Unit-Air-Source) | Centrally-Ducted | HVH825GKA2* | EA*4X36L21A*+WALLCON | *97CMN1002122A* | 23600 | 16.5 | 11 | 8.1 | 21400 | 16600 | 77.57% | 1.94
214046536 | 1.97 | Yes | LPS Legacy | HRCU-A-CB (Split System: Heat Pump with Remote Outdoor Unit-Air-Source) | Centrally-Ducted | HVH825GKA2* | EA*4X42L21A*+WALLCON | *95CSU0601716B* | 23600 | 16.5 | 10.5 | 8.1 | 21400 | 16700 | 78.04% | 1.96
214046543 | 1.97 | Yes | LPS Legacy | HRCU-A-CB (Split System: Heat Pump with Remote Outdoor Unit-Air-Source) | Centrally-Ducted | HVH825GKA2* | EA*4X42L21A*+WALLCON | *97CMN0801714B* | 23600 | 16.5 | 10.5 | 8.1 | 21400 | 16700 | 78.04% | 1.96
214028911 | 1.97 | Yes | LPS Legacy | HRCU-A-CB (Split System: Heat Pump with Remote Outdoor Unit-Air-Source) | Centrally-Ducted | HVH825GKA2* | EA*4X42L21A*+WALLCON | *96CTN0601714A* | 23600 | 16.5 | 11 | 8.1 | 21400 | 16700 | 78.04% | 1.94
214025650 | 1.97 | Yes | LPS Legacy | HRCU-A-CB (Split System: Heat Pump with Remote Outdoor Unit-Air-Source) | Centrally-Ducted | HVH825GKA2* | EA*4X30L17A*+WALLCON | *80CTL0901716A* | 23600 | 17 | 11 | 8.1 | 21400 | 16600 | 77.57% | 1.92
214025664 | 1.97 | Yes | LPS Legacy | HRCU-A-CB (Split System: Heat Pump with Remote Outdoor Unit-Air-Source) | Centrally-Ducted | HVH825GKA2* | EA*4X36L21A*+WALLCON | *97CMN0801714A* | 23600 | 16.5 | 11 | 8.1 | 21600 | 16700 | 77.31% | 1.92
214026044 | 1.97 | Yes | LPS Legacy | HRCU-A-CB (Split System: Heat Pump with Remote Outdoor Unit-Air-Source) | Centrally-Ducted | HVH825GKA2* | EA*4X36L17A*+WALLCON | *80CSU0401712A* | 23600 | 16.5 | 10.5 | 8.1 | 21400 | 16600 | 77.57% | 1.94
214046417 | 1.97 | Yes | LPS Legacy | HRCU-A-CB (Split System: Heat Pump with Remote Outdoor Unit-Air-Source) | Centrally-Ducted | HVH825GKA2* | EA*4X36L21A*+WALLCON | *80CTL0701716B* | 23600 | 16.5 | 10.5 | 8.1 | 21400 | 16700 | 78.04% | 1.94
214046409 | 1.97 | Yes | LPS Legacy | HRCU-A-CB (Split System: Heat Pump with Remote Outdoor Unit-Air-Source) | Centrally-Ducted | HVH825GKA2* | EA*4X36L17A*+WALLCON | *96CTN0801714B* | 23600 | 16.5 | 10.5 | 8.1 | 21600 | 16700 | 77.31% | 1.94
214046445 | 1.97 | Yes | LPS Legacy | HRCU-A-CB (Split System: Heat Pump with Remote Outdoor Unit-Air-Source) | Centrally-Ducted | HVH825GKA2* | EA*4X36L21A*+WALLCON | *97CMN1002122B* | 23600 | 16.5 | 11 | 8.1 | 21400 | 16600 | 77.57% | 1.94
214046442 | 1.97 | Yes | LPS Legacy | HRCU-A-CB (Split System: Heat Pump with Remote Outdoor Unit-Air-Source) | Centrally-Ducted | HVH825GKA2* | EA*4X36L21A*+WALLCON | *97CMN0801714B* | 23600 | 16.5 | 10.5 | 8.1 | 21600 | 16700 | 77.31% | 1.94
214026416 | 1.97 | Yes | LPS Legacy | HRCU-A-CB (Split System: Heat Pump with Remote Outdoor Unit-Air-Source) | Centrally-Ducted | HVH825GKA3* | EA*4X36L21A*+WALLCON | *80CTL0701716A* | 23600 | 16.5 | 11 | 8.1 | 21400 | 16600 | 77.57% | 1.94
214046390 | 1.97 | Yes | LPS Legacy | HRCU-A-CB (Split System: Heat Pump with Remote Outdoor Unit-Air-Source) | Centrally-Ducted | HVH825GKA2* | EA*4X36L17A*+WALLCON | *80CTL0901716B* | 23600 | 16.5 | 11 | 8.1 | 21400 | 16700 | 78.04% | 1.94
214046551 | 1.97 | Yes | LPS Legacy | HRCU-A-CB (Split System: Heat Pump with Remote Outdoor Unit-Air-Source) | Centrally-Ducted | HVH825GKA2* | EA*4X42L21A*+WALLCON | *96CTN0601714B* | 23600 | 16.5 | 10.5 | 8.1 | 21400 | 16700 | 78.04% | 1.96
214046387 | 1.97 | Yes | LPS Legacy | HRCU-A-CB (Split System: Heat Pump with Remote Outdoor Unit-Air-Source) | Centrally-Ducted | HVH825GKA2* | EA*4X36L17A*+WALLCON | *80CTL0701716B* | 23600 | 16.5 | 11 | 8.1 | 21400 | 16700 | 78.04% | 1.94
214028912 | 1.97 | Yes | LPS Legacy | HRCU-A-CB (Split System: Heat Pump with Remote Outdoor Unit-Air-Source) | Centrally-Ducted | HVH825GKA2* | EA*4X42L21A*+WALLCON | *96CTN0801714A* | 23600 | 16.5 | 11 | 8.1 | 21400 | 16700 | 78.04% | 1.96
214028916 | 1.97 | Yes | LPS Legacy | HRCU-A-CB (Split System: Heat Pump with Remote Outdoor Unit-Air-Source) | Centrally-Ducted | HVH825GKA2* | EA*4X42L21A*+WALLCON | *97CMN0801714A* | 23600 | 16.5 | 11 | 8.1 | 21400 | 16700 | 78.04% | 1.96
214046435 | 1.97 | Yes | LPS Legacy | HRCU-A-CB (Split System: Heat Pump with Remote Outdoor Unit-Air-Source) | Centrally-Ducted | HVH825GKA2* | EA*4X36L21A*+WALLCON | *95CSU0601716B* | 23600 | 16.5 | 10.5 | 8.1 | 21600 | 16700 | 77.31% | 1.94
214028719 | 1.97 | Yes | LPS Legacy | HRCU-A-CB (Split System: Heat Pump with Remote Outdoor Unit-Air-Source) | Centrally-Ducted | HVH825GKA3* | EA*4X42L21A*+WALLCON | *95CSU0601716A* | 23600 | 16.5 | 10.5 | 8.1 | 21400 | 16700 | 78.04% | 1.94
214046452 | 1.97 | Yes | LPS Legacy | HRCU-A-CB (Split System: Heat Pump with Remote Outdoor Unit-Air-Source) | Centrally-Ducted | HVH825GKA2* | EA*4X36L21A*+WALLCON | *96CTN0801714B* | 23600 | 16.5 | 10.5 | 8.1 | 21400 | 16700 | 78.04% | 1.94
214028905 | 1.97 | Yes | LPS Legacy | HRCU-A-CB (Split System: Heat Pump with Remote Outdoor Unit-Air-Source) | Centrally-Ducted | HVH825GKA2* | EA*4X42L21A*+WALLCON | *80CTL0451712A* | 23600 | 16.5 | 10.5 | 8.1 | 21600 | 16800 | 77.78% | 1.94
214026406 | 1.97 | Yes | LPS Legacy | HRCU-A-CB (Split System: Heat Pump with Remote Outdoor Unit-Air-Source) | Centrally-Ducted | HVH825GKA3* | EA*4X30L17A*+WALLCON | *80CTL0901716A* | 23600 | 17 | 11 | 8.1 | 21400 | 16600 | 77.57% | 1.92
214026074 | 1.97 | Yes | LPS Legacy | HRCU-A-CB (Split System: Heat Pump with Remote Outdoor Unit-Air-Source) | Centrally-Ducted | HVH825GKA2* | EA*4X36L21A*+WALLCON | *95CSU1002122A* | 23600 | 16.5 | 10.5 | 8.1 | 21400 | 16600 | 77.57% | 1.94
214028924 | 1.97 | Yes | LPS Legacy | HRCU-A-CB (Split System: Heat Pump with Remote Outdoor Unit-Air-Source) | Centrally-Ducted | HVH825GKA2* | EA*4X42L24A*+WALLCON | *97CMN0602120A* | 23600 | 16.5 | 11 | 8.1 | 21400 | 16700 | 78.04% | 1.96
214026408 | 1.97 | Yes | LPS Legacy | HRCU-A-CB (Split System: Heat Pump with Remote Outdoor Unit-Air-Source) | Centrally-Ducted | HVH825GKA3* | EA*4X36L17A*+WALLCON | *80CTL0701716A* | 23600 | 16.5 | 11 | 8.1 | 21400 | 16700 | 78.04% | 1.94
214026561 | 1.97 | Yes | LPS Legacy | HRCU-A-CB (Split System: Heat Pump with Remote Outdoor Unit-Air-Source) | Centrally-Ducted | HVH825GKA3* | EA*4X36L21A*+WALLCON | *95CSU1002122A* | 23600 | 16.5 | 10.5 | 8.1 | 21400 | 16600 | 77.57% | 1.94
214025652 | 1.97 | Yes | LPS Legacy | HRCU-A-CB (Split System: Heat Pump with Remote Outdoor Unit-Air-Source) | Centrally-Ducted | HVH825GKA2* | EA*4X36L17A*+WALLCON | *80CTL0701716A* | 23600 | 16.5 | 11 | 8.1 | 21400 | 16700 | 78.04% | 1.94
214026072 | 1.97 | Yes | LPS Legacy | HRCU-A-CB (Split System: Heat Pump with Remote Outdoor Unit-Air-Source) | Centrally-Ducted | HVH825GKA2* | EA*4X36L21A*+WALLCON | *95CSU0601716A* | 23600 | 16.5 | 10.5 | 8.1 | 21600 | 16700 | 77.31% | 1.92
214026413 | 1.97 | Yes | LPS Legacy | HRCU-A-CB (Split System: Heat Pump with Remote Outdoor Unit-Air-Source) | Centrally-Ducted | HVH825GKA3* | EA*4X36L17A*+WALLCON | *80CTL0701412A* | 23600 | 17 | 11 | 8.1 | 21400 | 16600 | 77.57% | 1.94
214026047 | 1.97 | Yes | LPS Legacy | HRCU-A-CB (Split System: Heat Pump with Remote Outdoor Unit-Air-Source) | Centrally-Ducted | HVH825GKA2* | EA*4X36L21A*+WALLCON | *80CSU0601716A* | 23600 | 16.5 | 10.5 | 8.1 | 21400 | 16600 | 77.57% | 1.94
214025654 | 1.97 | Yes | LPS Legacy | HRCU-A-CB (Split System: Heat Pump with Remote Outdoor Unit-Air-Source) | Centrally-Ducted | HVH825GKA2* | EA*4X36L17A*+WALLCON | *96CTN0801714A* | 23600 | 16.5 | 10.5 | 8.1 | 21600 | 16700 | 77.31% | 1.92
214025668 | 1.97 | Yes | LPS Legacy | HRCU-A-CB (Split System: Heat Pump with Remote Outdoor Unit-Air-Source) | Centrally-Ducted | HVH825GKA2* | EA*4X36L21A*+WALLCON | *97CMN0602120A* | 23600 | 16 | 10.5 | 8.1 | 21600 | 16700 | 77.31% | 1.92
214046355 | 1.97 | Yes | LPS Legacy | HRCU-A-CB (Split System: Heat Pump with Remote Outdoor Unit-Air-Source) | Centrally-Ducted | HVH825GKA2* | EA*4X30L17A*+WALLCON | *80CTL0701412B* | 23600 | 16.5 | 10.5 | 8.1 | 21600 | 16700 | 77.31% | 1.92
214046422 | 1.97 | Yes | LPS Legacy | HRCU-A-CB (Split System: Heat Pump with Remote Outdoor Unit-Air-Source) | Centrally-Ducted | HVH825GKA2* | EA*4X36L21A*+WALLCON | *80CTL0901716B* | 23600 | 16.5 | 10.5 | 8.1 | 21400 | 16600 | 77.57% | 1.94
214046554 | 1.97 | Yes | LPS Legacy | HRCU-A-CB (Split System: Heat Pump with Remote Outdoor Unit-Air-Source) | Centrally-Ducted | HVH825GKA2* | EA*4X42L21A*+WALLCON | *96CTN0801714B* | 23600 | 16.5 | 10.5 | 8.1 | 21400 | 16700 | 78.04% | 1.96
214028725 | 1.97 | Yes | LPS Legacy | HRCU-A-CB (Split System: Heat Pump with Remote Outdoor Unit-Air-Source) | Centrally-Ducted | HVH825GKA3* | EA*4X42L21A*+WALLCON | *80CTL0451712A* | 23600 | 16.5 | 10.5 | 8.1 | 21600 | 16800 | 77.78% | 1.94
214026046 | 1.97 | Yes | LPS Legacy | HRCU-A-CB (Split System: Heat Pump with Remote Outdoor Unit-Air-Source) | Centrally-Ducted | HVH825GKA2* | EA*4X36L21A*+WALLCON | *80CSU0401712A* | 23600 | 17 | 11 | 8.1 | 21400 | 16600 | 77.57% | 1.94
214026414 | 1.97 | Yes | LPS Legacy | HRCU-A-CB (Split System: Heat Pump with Remote Outdoor Unit-Air-Source) | Centrally-Ducted | HVH825GKA3* | EA*4X36L17A*+WALLCON | *80CTL0901716A* | 23600 | 17 | 11 | 8.1 | 21400 | 16600 | 77.57% | 1.94
214046540 | 1.97 | Yes | LPS Legacy | HRCU-A-CB (Split System: Heat Pump with Remote Outdoor Unit-Air-Source) | Centrally-Ducted | HVH825GKA2* | EA*4X42L21A*+WALLCON | *97CMN0601714B* | 23600 | 16 | 10.5 | 8.1 | 21600 | 16700 | 77.31% | 1.94
207658603 | 1.97 | Yes | MDV | HRCU-A-CB-O | Mini-Splits(Non-Ducted) | MOD33-24HFN1-MT0W-L | MCD1-24HRFN1-MT0W(GA) |  | 23600 | 21.5 | 12.3 | 9.6 | 26000 | 18500 | 71.15% | 2.2
214279029 | 1.97 | Yes | MIDEA | HRCU-A-CB (Split System: Heat Pump with Remote Outdoor Unit-Air-Source) | Centrally-Ducted | 38MURAQ24AB3 | HG21924+AEFE4B* |  | 23600 | 16 | 10.5 | 8.8 | 23000 | 19600 | 85.22% | 1.84
214596064 | 1.97 | Yes | PAYNE | HRCU-A-C (Split System: Heat Pump with Remote Outdoor Unit with No Indoor Fan --Air Source) | Centrally-Ducted | 38MURAQ24AB3 | H,PG22936+TD |  | 23600 | 16 | 10.5 | 9 | 23200 | 19600 | 84.48% | 1.86
212509264 | 1.97 | Yes | PAYNE HEATING AND COOLING | HRCU-A-CB (Split System: Heat Pump with Remote Outdoor Unit-Air-Source) | Centrally-Ducted | 38MURAQ24AB3* | H,PG81936 | PG92ESAA36060A** | 23600 | 17 | 10 | 8.5 | 24000 | 23200 | 96.67% | 1.96
213147603 | 1.97 | Yes | PAYNE HEATING AND COOLING | HRCU-A-CB (Split System: Heat Pump with Remote Outdoor Unit-Air-Source) | Centrally-Ducted | 38MURAQ24AB3* | V,C36H***P429+AEFE3A* |  | 23600 | 18 | 10 | 8.7 | 24800 | 22600 | 91.13% | 1.86
212509284 | 1.97 | No | PAYNE HEATING AND COOLING | HRCU-A-CB (Split System: Heat Pump with Remote Outdoor Unit-Air-Source) | Centrally-Ducted | 38MURAQ24AB3* | H,PG7J936 | PG96VTAA60100C** | 23600 | 17 | 9.5 | 8.5 | 24400 | 22400 | 91.8% | 1.9
212441564 | 1.97 | Yes | PAYNE HEATING AND COOLING | HRCU-A-CB (Split System: Heat Pump with Remote Outdoor Unit-Air-Source) | Centrally-Ducted | 38MURAQ24AB3* | H,PG7J936 | PG96VTAA42060B** | 23600 | 16 | 10 | 8.5 | 25200 | 24000 | 95.24% | 2.02
212498330 | 1.97 | Yes | PAYNE HEATING AND COOLING | HRCU-A-CB (Split System: Heat Pump with Remote Outdoor Unit-Air-Source) | Centrally-Ducted | 38MURAQ24AB3* | CE3005A+TXV |  | 23600 | 17 | 10 | 9 | 25600 | 25200 | 98.44% | 2.14
212498331 | 1.97 | Yes | PAYNE HEATING AND COOLING | HRCU-A-CB (Split System: Heat Pump with Remote Outdoor Unit-Air-Source) | Centrally-Ducted | 38MURAQ24AB3* | CE3005C+TXV |  | 23600 | 17 | 10 | 9 | 25600 | 25200 | 98.44% | 2.14
212498332 | 1.97 | Yes | PAYNE HEATING AND COOLING | HRCU-A-CB (Split System: Heat Pump with Remote Outdoor Unit-Air-Source) | Centrally-Ducted | 38MURAQ24AB3* | CE2505C+TXV |  | 23600 | 17 | 10 | 9 | 25600 | 25200 | 98.44% | 2.14
213147604 | 1.97 | Yes | PAYNE HEATING AND COOLING | HRCU-A-CB (Split System: Heat Pump with Remote Outdoor Unit-Air-Source) | Centrally-Ducted | 38MURAQ24AB3* | C36A***L129+AEFE4B* |  | 23600 | 18 | 10 | 8.65 | 24800 | 22600 | 91.13% | 1.86
213146610 | 1.97 | Yes | PAYNE HEATING AND COOLING | HRCU-A-CB (Split System: Heat Pump with Remote Outdoor Unit-Air-Source) | Centrally-Ducted | 38MURAQ24AB3* | C36A***L129+AEFE3A* |  | 23600 | 17 | 10 | 9 | 25600 | 25200 | 98.44% | 2.14
213311140 | 1.97 | Yes | PAYNE HEATING AND COOLING | HRCU-A-CB (Split System: Heat Pump with Remote Outdoor Unit-Air-Source) | Centrally-Ducted | 38MURAQ24AB3* | V36H***P429+CBPE3A* |  | 23600 | 18 | 10 | 8.7 | 24800 | 22600 | 91.13% | 1.86
213311142 | 1.97 | Yes | PAYNE HEATING AND COOLING | HRCU-A-CB (Split System: Heat Pump with Remote Outdoor Unit-Air-Source) | Centrally-Ducted | 38MURAQ24AB3* | C36A***L129+CBPE3A* |  | 23600 | 17 | 10 | 9 | 25600 | 25200 | 98.44% | 2.14
213311141 | 1.97 | Yes | PAYNE HEATING AND COOLING | HRCU-A-CB (Split System: Heat Pump with Remote Outdoor Unit-Air-Source) | Centrally-Ducted | 38MURAQ24AB3* | C36A***L129+CBPE4B* |  | 23600 | 18 | 10 | 8.65 | 24800 | 22600 | 91.13% | 1.86
213356042 | 1.97 | Yes | PAYNE HEATING AND COOLING | HRCU-A-CB (Split System: Heat Pump with Remote Outdoor Unit-Air-Source) | Centrally-Ducted | 38MURAQ24AB3* | A24VBA+TXV+CBPE3A* |  | 23600 | 18 | 10 | 8.7 | 24800 | 22600 | 91.13% | 1.86
212976665 | 1.97 | Yes | PAYNE HEATING AND COOLING | HRCU-A-CB (Split System: Heat Pump with Remote Outdoor Unit-Air-Source) | Centrally-Ducted | 38MURAQ24AB3* | CAP**3621AL* | PG96VTAB60100C** | 23600 | 17.5 | 10 | 8.5 | 26200 | 23800 | 90.84% | 1.98
212979229 | 1.97 | Yes | PAYNE HEATING AND COOLING | HRCU-A-CB (Split System: Heat Pump with Remote Outdoor Unit-Air-Source) | Centrally-Ducted | 38MURAQ24AB3* | CNPV*3617AL* | PG80MS(A,L)A48070B** | 23600 | 17 | 10.5 | 8.5 | 26400 | 24400 | 92.42% | 2.02
212980598 | 1.97 | Yes | PAYNE HEATING AND COOLING | HRCU-A-CB (Split System: Heat Pump with Remote Outdoor Unit-Air-Source) | Centrally-Ducted | 38MURAQ24AB3* | CNPV*3621AL* | PG80MS(A,L)A60090C** | 23600 | 17 | 10.5 | 8.5 | 26200 | 24400 | 93.13% | 2.04
212979835 | 1.97 | Yes | PAYNE HEATING AND COOLING | HRCU-A-CB (Split System: Heat Pump with Remote Outdoor Unit-Air-Source) | Centrally-Ducted | 38MURAQ24AB3* | CAP**3017AL* | PG80MS(A,L)A42090B** | 23600 | 17 | 10 | 8.5 | 26400 | 24600 | 93.18% | 2.04
212979919 | 1.97 | Yes | PAYNE HEATING AND COOLING | HRCU-A-CB (Split System: Heat Pump with Remote Outdoor Unit-Air-Source) | Centrally-Ducted | 38MURAQ24AB3* | CNPV*3617AL* | PG80MS(A,L)A42090B** | 23600 | 17 | 10.5 | 8.5 | 26400 | 24400 | 92.42% | 2.02
212978666 | 1.97 | Yes | PAYNE HEATING AND COOLING | HRCU-A-CB (Split System: Heat Pump with Remote Outdoor Unit-Air-Source) | Centrally-Ducted | 38MURAQ24AB3* | CAP**3621AL* | PG80MS(A,L)A36070B** | 23600 | 17.5 | 10 | 8.5 | 26000 | 24000 | 92.31% | 2
212981738 | 1.97 | Yes | PAYNE HEATING AND COOLING | HRCU-A-CB (Split System: Heat Pump with Remote Outdoor Unit-Air-Source) | Centrally-Ducted | 38MURAQ24AB3* | CAP**3621AL* | PG80MSUA60100C** | 23600 | 17 | 10 | 8.5 | 26200 | 24000 | 91.6% | 2
212986909 | 1.97 | Yes | PAYNE HEATING AND COOLING | HRCU-A-CB (Split System: Heat Pump with Remote Outdoor Unit-Air-Source) | Centrally-Ducted | 38MURAQ24AB3* | CAP**3617AL* | PG96MSAA36060A** | 23600 | 16.5 | 10 | 8.5 | 26200 | 23800 | 90.84% | 1.98
212982722 | 1.97 | Yes | PAYNE HEATING AND COOLING | HRCU-A-CB (Split System: Heat Pump with Remote Outdoor Unit-Air-Source) | Centrally-Ducted | 38MURAQ24AB3* | CNPV*3621AL* | PG80MSUA48060B** | 23600 | 17 | 10.5 | 8.5 | 25600 | 24000 | 93.75% | 2
212983175 | 1.97 | Yes | PAYNE HEATING AND COOLING | HRCU-A-CB (Split System: Heat Pump with Remote Outdoor Unit-Air-Source) | Centrally-Ducted | 38MURAQ24AB3* | CAP**3621AL* | PG92MSAA36040B** | 23600 | 16 | 10 | 8.5 | 26400 | 24000 | 90.91% | 1.96
212989155 | 1.97 | Yes | PAYNE HEATING AND COOLING | HRCU-A-CB (Split System: Heat Pump with Remote Outdoor Unit-Air-Source) | Centrally-Ducted | 38MURAQ24AB3* | CAP**3017AL* | PG95MSUA48060B** | 23600 | 17 | 10 | 8.5 | 26400 | 24600 | 93.18% | 2.04
212989167 | 1.97 | Yes | PAYNE HEATING AND COOLING | HRCU-A-CB (Split System: Heat Pump with Remote Outdoor Unit-Air-Source) | Centrally-Ducted | 38MURAQ24AB3* | CAP**3617AL* | PG95MSUA48060B** | 23600 | 17 | 10 | 8.5 | 26200 | 24000 | 91.6% | 1.98
212989599 | 1.97 | Yes | PAYNE HEATING AND COOLING | HRCU-A-CB (Split System: Heat Pump with Remote Outdoor Unit-Air-Source) | Centrally-Ducted | 38MURAQ24AB3* | CAP**3621AL* | PG95MSUA60080C** | 23600 | 17 | 10 | 8.5 | 26200 | 23800 | 90.84% | 1.98
212984051 | 1.97 | Yes | PAYNE HEATING AND COOLING | HRCU-A-CB (Split System: Heat Pump with Remote Outdoor Unit-Air-Source) | Centrally-Ducted | 38MURAQ24AB3* | CAP**3017AL* | PG92MSAA42060B** | 23600 | 17 | 10 | 8.5 | 26400 | 24600 | 93.18% | 2.04
212984603 | 1.97 | Yes | PAYNE HEATING AND COOLING | HRCU-A-CB (Split System: Heat Pump with Remote Outdoor Unit-Air-Source) | Centrally-Ducted | 38MURAQ24AB3* | CAP**3617AL* | PG92MSAA48080B** | 23600 | 17.5 | 10 | 8.5 | 26200 | 24000 | 91.6% | 2
212984675 | 1.97 | Yes | PAYNE HEATING AND COOLING | HRCU-A-CB (Split System: Heat Pump with Remote Outdoor Unit-Air-Source) | Centrally-Ducted | 38MURAQ24AB3* | CNPV*3617AL* | PG92MSAA48080B** | 23600 | 17.5 | 10.5 | 8.5 | 26200 | 24600 | 93.89% | 2.04
212984687 | 1.97 | Yes | PAYNE HEATING AND COOLING | HRCU-A-CB (Split System: Heat Pump with Remote Outdoor Unit-Air-Source) | Centrally-Ducted | 38MURAQ24AB3* | CNPV*3621AL* | PG92MSAA48080B** | 23600 | 17.5 | 10.5 | 8.5 | 26200 | 24600 | 93.89% | 2.04
212984651 | 1.97 | Yes | PAYNE HEATING AND COOLING | HRCU-A-CB (Split System: Heat Pump with Remote Outdoor Unit-Air-Source) | Centrally-Ducted | 38MURAQ24AB3* | CNPV*2417AL* | PG92MSAA48080B** | 23600 | 17 | 10 | 8.5 | 27000 | 24400 | 90.37% | 2.02
212985361 | 1.97 | Yes | PAYNE HEATING AND COOLING | HRCU-A-CB (Split System: Heat Pump with Remote Outdoor Unit-Air-Source) | Centrally-Ducted | 38MURAQ24AB3* | CNPV*3621AL* | PG92MSAA60100C** | 23600 | 17.5 | 10.5 | 8.5 | 26400 | 24200 | 91.67% | 2.02
212986899 | 1.97 | Yes | PAYNE HEATING AND COOLING | HRCU-A-CB (Split System: Heat Pump with Remote Outdoor Unit-Air-Source) | Centrally-Ducted | 38MURAQ24AB3* | CAP**3017AL* | PG96MSAA36060A** | 23600 | 16.5 | 10 | 8.5 | 26200 | 24200 | 92.37% | 2
212985031 | 1.97 | Yes | PAYNE HEATING AND COOLING | HRCU-A-CB (Split System: Heat Pump with Remote Outdoor Unit-Air-Source) | Centrally-Ducted | 38MURAQ24AB3* | CAP**3621AL* | PG92MSAA60080C** | 23600 | 17.5 | 10 | 8.5 | 26000 | 24000 | 92.31% | 2.02
212984147 | 1.97 | Yes | PAYNE HEATING AND COOLING | HRCU-A-CB (Split System: Heat Pump with Remote Outdoor Unit-Air-Source) | Centrally-Ducted | 38MURAQ24AB3* | CNPV*3621AL* | PG92MSAA42060B** | 23600 | 17 | 10.5 | 8.5 | 26400 | 24200 | 91.67% | 2.02
212979931 | 1.97 | Yes | PAYNE HEATING AND COOLING | HRCU-A-CB (Split System: Heat Pump with Remote Outdoor Unit-Air-Source) | Centrally-Ducted | 38MURAQ24AB3* | CNPV*3621AL* | PG80MS(A,L)A42090B** | 23600 | 17 | 10.5 | 8.5 | 26400 | 24400 | 92.42% | 2.02
212988735 | 1.97 | Yes | PAYNE HEATING AND COOLING | HRCU-A-CB (Split System: Heat Pump with Remote Outdoor Unit-Air-Source) | Centrally-Ducted | 38MURAQ24AB3* | CNPV*3017AL* | PG95MSUA36040B** | 23600 | 16.5 | 10 | 8.1 | 26400 | 24200 | 91.67% | 2.02
212984663 | 1.97 | Yes | PAYNE HEATING AND COOLING | HRCU-A-CB (Split System: Heat Pump with Remote Outdoor Unit-Air-Source) | Centrally-Ducted | 38MURAQ24AB3* | CNPV*3017AL* | PG92MSAA48080B** | 23600 | 17.5 | 10.5 | 8.5 | 26200 | 24600 | 93.89% | 2.04
212988759 | 1.97 | Yes | PAYNE HEATING AND COOLING | HRCU-A-CB (Split System: Heat Pump with Remote Outdoor Unit-Air-Source) | Centrally-Ducted | 38MURAQ24AB3* | CNPV*3621AL* | PG95MSUA36040B** | 23600 | 16.5 | 10 | 8.5 | 26400 | 24200 | 91.67% | 2
212989227 | 1.97 | Yes | PAYNE HEATING AND COOLING | HRCU-A-CB (Split System: Heat Pump with Remote Outdoor Unit-Air-Source) | Centrally-Ducted | 38MURAQ24AB3* | CNPV*3017AL* | PG95MSUA48060B** | 23600 | 17 | 10.5 | 8.5 | 26400 | 24400 | 92.42% | 2.02
212989239 | 1.97 | Yes | PAYNE HEATING AND COOLING | HRCU-A-CB (Split System: Heat Pump with Remote Outdoor Unit-Air-Source) | Centrally-Ducted | 38MURAQ24AB3* | CNPV*3617AL* | PG95MSUA48060B** | 23600 | 17 | 10.5 | 8.5 | 26400 | 24400 | 92.42% | 2.02
212986189 | 1.97 | Yes | PAYNE HEATING AND COOLING | HRCU-A-CB (Split System: Heat Pump with Remote Outdoor Unit-Air-Source) | Centrally-Ducted | 38MURAQ24AB3* | CAP**3617AL* | PG96MSAA30040A** | 23600 | 16 | 10 | 8.5 | 26200 | 24000 | 91.6% | 1.98
212988747 | 1.97 | Yes | PAYNE HEATING AND COOLING | HRCU-A-CB (Split System: Heat Pump with Remote Outdoor Unit-Air-Source) | Centrally-Ducted | 38MURAQ24AB3* | CNPV*3617AL* | PG95MSUA36040B** | 23600 | 16.5 | 10 | 8.1 | 26400 | 24200 | 91.67% | 2.02
212989251 | 1.97 | Yes | PAYNE HEATING AND COOLING | HRCU-A-CB (Split System: Heat Pump with Remote Outdoor Unit-Air-Source) | Centrally-Ducted | 38MURAQ24AB3* | CNPV*3621AL* | PG95MSUA48060B** | 23600 | 17 | 10.5 | 8.5 | 26400 | 24400 | 92.42% | 2.02
212986969 | 1.97 | Yes | PAYNE HEATING AND COOLING | HRCU-A-CB (Split System: Heat Pump with Remote Outdoor Unit-Air-Source) | Centrally-Ducted | 38MURAQ24AB3* | CNPV*3617AL* | PG96MSAA36060A** | 23600 | 16.5 | 10 | 8.1 | 26400 | 24200 | 91.67% | 2.02
212979907 | 1.97 | Yes | PAYNE HEATING AND COOLING | HRCU-A-CB (Split System: Heat Pump with Remote Outdoor Unit-Air-Source) | Centrally-Ducted | 38MURAQ24AB3* | CNPV*3017AL* | PG80MS(A,L)A42090B** | 23600 | 17 | 10.5 | 8.5 | 26400 | 24400 | 92.42% | 2.02
212987821 | 1.97 | Yes | PAYNE HEATING AND COOLING | HRCU-A-CB (Split System: Heat Pump with Remote Outdoor Unit-Air-Source) | Centrally-Ducted | 38MURAQ24AB3* | CNPV*3621AL* | PG96MSAA60080C** | 23600 | 17 | 10.5 | 8.5 | 26400 | 24200 | 91.67% | 2.02
212988675 | 1.97 | Yes | PAYNE HEATING AND COOLING | HRCU-A-CB (Split System: Heat Pump with Remote Outdoor Unit-Air-Source) | Centrally-Ducted | 38MURAQ24AB3* | CAP**3617AL* | PG95MSUA36040B** | 23600 | 16.5 | 10 | 8.5 | 26200 | 23800 | 90.84% | 1.96
212988663 | 1.97 | Yes | PAYNE HEATING AND COOLING | HRCU-A-CB (Split System: Heat Pump with Remote Outdoor Unit-Air-Source) | Centrally-Ducted | 38MURAQ24AB3* | CAP**3017AL* | PG95MSUA36040B** | 23600 | 16.5 | 10 | 8.5 | 26400 | 24400 | 92.42% | 2.02
212979217 | 1.97 | Yes | PAYNE HEATING AND COOLING | HRCU-A-CB (Split System: Heat Pump with Remote Outdoor Unit-Air-Source) | Centrally-Ducted | 38MURAQ24AB3* | CNPV*3017AL* | PG80MS(A,L)A48070B** | 23600 | 17 | 10.5 | 8.5 | 26400 | 24400 | 92.42% | 2.02
212975995 | 1.97 | Yes | PAYNE HEATING AND COOLING | HRCU-A-CB (Split System: Heat Pump with Remote Outdoor Unit-Air-Source) | Centrally-Ducted | 38MURAQ24AB3* | CAP**2417AL* | PG96VTAB48080B** | 23600 | 16.5 | 10 | 8.5 | 27000 | 25600 | 94.81% | 2.14
212978622 | 1.97 | Yes | PAYNE HEATING AND COOLING | HRCU-A-CB (Split System: Heat Pump with Remote Outdoor Unit-Air-Source) | Centrally-Ducted | 38MURAQ24AB3* | CAP**2417AL* | PG80MS(A,L)A36070B** | 23600 | 17 | 10 | 9 | 27000 | 25800 | 95.56% | 2.16
212978655 | 1.97 | Yes | PAYNE HEATING AND COOLING | HRCU-A-CB (Split System: Heat Pump with Remote Outdoor Unit-Air-Source) | Centrally-Ducted | 38MURAQ24AB3* | CAP**3617AL* | PG80MS(A,L)A36070B** | 23600 | 17.5 | 10 | 8.5 | 26000 | 24200 | 93.08% | 2.02
214279918 | 1.97 | Yes | PAYNE HEATING AND COOLING | HRCU-A-CB (Split System: Heat Pump with Remote Outdoor Unit-Air-Source) | Centrally-Ducted | 38MURAQ24AB3* | CAP**3621AL* | PG96MSAA48060B** | 23600 | 17 | 10 | 9 | 25800 | 23600 | 91.47% | 1.96
214229201 | 1.97 | Yes | PAYNE HEATING AND COOLING | HRCU-A-CB (Split System: Heat Pump with Remote Outdoor Unit-Air-Source) | Centrally-Ducted | 38MURAQ24AB3* | CNPV*3617AL* | PG80MSUA48060B** | 23600 | 17 | 10.5 | 8.5 | 25600 | 24000 | 93.75% | 2
212975685 | 1.97 | Yes | PAYNE HEATING AND COOLING | HRCU-A-CB (Split System: Heat Pump with Remote Outdoor Unit-Air-Source) | Centrally-Ducted | 38MURAQ24AB3* | CAP**3617AL* | PG96VTAB36060A** | 23600 | 17 | 10 | 8.5 | 26200 | 24000 | 91.6% | 2
212987389 | 1.97 | Yes | PAYNE HEATING AND COOLING | HRCU-A-CB (Split System: Heat Pump with Remote Outdoor Unit-Air-Source) | Centrally-Ducted | 38MURAQ24AB3* | CAP**3017AL* | PG96MSAA48080B** | 23600 | 17 | 10 | 8.5 | 26400 | 24200 | 91.67% | 2.02
212984123 | 1.97 | Yes | PAYNE HEATING AND COOLING | HRCU-A-CB (Split System: Heat Pump with Remote Outdoor Unit-Air-Source) | Centrally-Ducted | 38MURAQ24AB3* | CNPV*3017AL* | PG92MSAA42060B** | 23600 | 17 | 10.5 | 8.5 | 26400 | 24400 | 92.42% | 2.02
212986959 | 1.97 | Yes | PAYNE HEATING AND COOLING | HRCU-A-CB (Split System: Heat Pump with Remote Outdoor Unit-Air-Source) | Centrally-Ducted | 38MURAQ24AB3* | CNPV*3017AL* | PG96MSAA36060A** | 23600 | 16.5 | 10 | 8.1 | 26400 | 24200 | 91.67% | 2.02
214595721 | 1.97 | Yes | PAYNE HEATING AND COOLING | HRCU-A-CB (Split System: Heat Pump with Remote Outdoor Unit-Air-Source) | Centrally-Ducted | 38MURAQ24AB3* | CAP**3017AL* | PG96VTAB48060B** | 23600 | 16.5 | 10 | 9 | 26000 | 24000 | 92.31% | 2
214229190 | 1.97 | Yes | PAYNE HEATING AND COOLING | HRCU-A-CB (Split System: Heat Pump with Remote Outdoor Unit-Air-Source) | Centrally-Ducted | 38MURAQ24AB3* | CNPV*3017AL* | PG80MSUA48060B** | 23600 | 17 | 10.5 | 8.5 | 25600 | 24000 | 93.75% | 2
212971172 | 1.97 | Yes | PAYNE HEATING AND COOLING | HRCU-A-CB (Split System: Heat Pump with Remote Outdoor Unit-Air-Source) | Centrally-Ducted | 38MURAQ24AB3* | CAP**3617AL* | PG80VTLB36045A** | 23600 | 17 | 10 | 8.5 | 26000 | 24200 | 93.08% | 2
214229366 | 1.97 | Yes | PAYNE HEATING AND COOLING | HRCU-A-CB (Split System: Heat Pump with Remote Outdoor Unit-Air-Source) | Centrally-Ducted | 38MURAQ24AB3* | CAP**3621AL* | PG80MSUA60080C** | 23600 | 17.5 | 10 | 8.5 | 25600 | 23400 | 91.41% | 1.94
212971722 | 1.97 | Yes | PAYNE HEATING AND COOLING | HRCU-A-CB (Split System: Heat Pump with Remote Outdoor Unit-Air-Source) | Centrally-Ducted | 38MURAQ24AB3* | CNPV*3617AL* | PG80VTLB48070B** | 23600 | 17 | 10.5 | 8.5 | 26400 | 24200 | 91.67% | 2.02
212983518 | 1.97 | Yes | PAYNE HEATING AND COOLING | HRCU-A-CB (Split System: Heat Pump with Remote Outdoor Unit-Air-Source) | Centrally-Ducted | 38MURAQ24AB3* | CAP**2417AL* | PG92MSAA36060A** | 23600 | 16.5 | 10 | 9 | 27000 | 25400 | 94.07% | 2.12
211245223 | 1.97 | Yes | PAYNE HEATING AND COOLING | HRCU-A-CB (Split System: Heat Pump with Remote Outdoor Unit-Air-Source) | Centrally-Ducted | 38MURAQ24AB3* | CNPV*3617AL* | PG92ESAA36040B** | 23600 | 15.5 | 10 | 8.1 | 26200 | 23400 | 89.31% | 1.92
212977600 | 1.97 | Yes | PAYNE HEATING AND COOLING | HRCU-A-CB (Split System: Heat Pump with Remote Outdoor Unit-Air-Source) | Centrally-Ducted | 38MURAQ24AB3* | CAP**3014AL* | PG80MS(A,L)A36045A** | 23600 | 17 | 10 | 8.5 | 26400 | 24600 | 93.18% | 2.04
212977684 | 1.97 | Yes | PAYNE HEATING AND COOLING | HRCU-A-CB (Split System: Heat Pump with Remote Outdoor Unit-Air-Source) | Centrally-Ducted | 38MURAQ24AB3* | CNPV*3017AL* | PG80MS(A,L)A36045A** | 23600 | 17 | 10.5 | 8.5 | 26400 | 24200 | 91.67% | 2
212971244 | 1.97 | Yes | PAYNE HEATING AND COOLING | HRCU-A-CB (Split System: Heat Pump with Remote Outdoor Unit-Air-Source) | Centrally-Ducted | 38MURAQ24AB3* | CNPV*3617AL* | PG80VTLB36045A** | 23600 | 17 | 10.5 | 8.5 | 26200 | 24600 | 93.89% | 2.04
212971711 | 1.97 | Yes | PAYNE HEATING AND COOLING | HRCU-A-CB (Split System: Heat Pump with Remote Outdoor Unit-Air-Source) | Centrally-Ducted | 38MURAQ24AB3* | CNPV*3017AL* | PG80VTLB48070B** | 23600 | 17 | 10.5 | 8.5 | 26400 | 24200 | 91.67% | 2.02
212971989 | 1.97 | Yes | PAYNE HEATING AND COOLING | HRCU-A-CB (Split System: Heat Pump with Remote Outdoor Unit-Air-Source) | Centrally-Ducted | 38MURAQ24AB3* | CAP**3617AL* | PG80VTLB48090B** | 23600 | 17 | 10 | 8.5 | 26200 | 24200 | 92.37% | 2
212976691 | 1.97 | Yes | PAYNE HEATING AND COOLING | HRCU-A-CB (Split System: Heat Pump with Remote Outdoor Unit-Air-Source) | Centrally-Ducted | 38MURAQ24AB3* | CNPV*3621AL* | PG96VTAB60100C** | 23600 | 17 | 10.5 | 8.5 | 26200 | 24600 | 93.89% | 2.04
212977612 | 1.97 | Yes | PAYNE HEATING AND COOLING | HRCU-A-CB (Split System: Heat Pump with Remote Outdoor Unit-Air-Source) | Centrally-Ducted | 38MURAQ24AB3* | CAP**3017AL* | PG80MS(A,L)A36045A** | 23600 | 17 | 10 | 8.5 | 26000 | 24000 | 92.31% | 2
212977696 | 1.97 | Yes | PAYNE HEATING AND COOLING | HRCU-A-CB (Split System: Heat Pump with Remote Outdoor Unit-Air-Source) | Centrally-Ducted | 38MURAQ24AB3* | CNPV*3617AL* | PG80MS(A,L)A36045A** | 23600 | 17 | 10.5 | 8.5 | 26400 | 24200 | 91.67% | 2
212979241 | 1.97 | Yes | PAYNE HEATING AND COOLING | HRCU-A-CB (Split System: Heat Pump with Remote Outdoor Unit-Air-Source) | Centrally-Ducted | 38MURAQ24AB3* | CNPV*3621AL* | PG80MS(A,L)A48070B** | 23600 | 17 | 10.5 | 8.5 | 26400 | 24200 | 91.67% | 2.02
211243970 | 1.97 | Yes | PAYNE HEATING AND COOLING | HRCU-A-CB (Split System: Heat Pump with Remote Outdoor Unit-Air-Source) | Centrally-Ducted | 38MURAQ24AB3* | CNPV*2417AL* | PG80ESUA36040B** | 23600 | 17 | 10 | 8.5 | 26400 | 23800 | 90.15% | 1.98
211244111 | 1.97 | Yes | PAYNE HEATING AND COOLING | HRCU-A-CB (Split System: Heat Pump with Remote Outdoor Unit-Air-Source) | Centrally-Ducted | 38MURAQ24AB3* | CNPV*2417AL* | PG80ES(A,L)A36045B** | 23600 | 16 | 10 | 8.5 | 26800 | 23600 | 88.06% | 1.94
211244911 | 1.97 | Yes | PAYNE HEATING AND COOLING | HRCU-A-CB (Split System: Heat Pump with Remote Outdoor Unit-Air-Source) | Centrally-Ducted | 38MURAQ24AB3* | CNPV*3617AL* | PG95ESUA36040B** | 23600 | 16.5 | 10 | 8.1 | 25800 | 23600 | 91.47% | 1.96
211245883 | 1.97 | Yes | PAYNE HEATING AND COOLING | HRCU-A-CB (Split System: Heat Pump with Remote Outdoor Unit-Air-Source) | Centrally-Ducted | 38MURAQ24AB3* | FMA4X24**AL* |  | 23600 | 17 | 10 | 9 | 27200 | 25600 | 94.12% | 2.14
212971232 | 1.97 | Yes | PAYNE HEATING AND COOLING | HRCU-A-CB (Split System: Heat Pump with Remote Outdoor Unit-Air-Source) | Centrally-Ducted | 38MURAQ24AB3* | CNPV*3017AL* | PG80VTLB36045A** | 23600 | 17 | 10.5 | 8.5 | 26200 | 24600 | 93.89% | 2.04
212971733 | 1.97 | Yes | PAYNE HEATING AND COOLING | HRCU-A-CB (Split System: Heat Pump with Remote Outdoor Unit-Air-Source) | Centrally-Ducted | 38MURAQ24AB3* | CNPV*3621AL* | PG80VTLB48070B** | 23600 | 17 | 10.5 | 8.5 | 26400 | 24200 | 91.67% | 2
211244787 | 1.97 | Yes | PAYNE HEATING AND COOLING | HRCU-A-CB (Split System: Heat Pump with Remote Outdoor Unit-Air-Source) | Centrally-Ducted | 38MURAQ24AB3* | CNPV*3017AL* | PG92ESAA36040B** | 23600 | 15.5 | 10 | 8.1 | 26200 | 23400 | 89.31% | 1.92
212976047 | 1.97 | Yes | PAYNE HEATING AND COOLING | HRCU-A-CB (Split System: Heat Pump with Remote Outdoor Unit-Air-Source) | Centrally-Ducted | 38MURAQ24AB3* | CAP**3621AL* | PG96VTAB48080B** | 23600 | 17 | 10 | 8.5 | 26200 | 24000 | 91.6% | 2
211245555 | 1.97 | Yes | PAYNE HEATING AND COOLING | HRCU-A-CB (Split System: Heat Pump with Remote Outdoor Unit-Air-Source) | Centrally-Ducted | 38MURAQ24AB3* | CNPV*3621AL* | PG96VTAA60080C** | 23600 | 17 | 10.5 | 8.1 | 25800 | 23800 | 92.25% | 1.98
211245723 | 1.97 | Yes | PAYNE HEATING AND COOLING | HRCU-A-CB (Split System: Heat Pump with Remote Outdoor Unit-Air-Source) | Centrally-Ducted | 38MURAQ24AB3* | CNPV*3621AL* | PG92ESAA36040B** | 23600 | 15.5 | 10 | 8.1 | 26200 | 23400 | 89.31% | 1.92
212972122 | 1.97 | Yes | PAYNE HEATING AND COOLING | HRCU-A-CB (Split System: Heat Pump with Remote Outdoor Unit-Air-Source) | Centrally-Ducted | 38MURAQ24AB3* | CAP**3621AL* | PG80VTLB60090C** | 23600 | 17 | 10 | 8.5 | 26200 | 24000 | 91.6% | 1.98
212976034 | 1.97 | Yes | PAYNE HEATING AND COOLING | HRCU-A-CB (Split System: Heat Pump with Remote Outdoor Unit-Air-Source) | Centrally-Ducted | 38MURAQ24AB3* | CAP**3617AL* | PG96VTAB48080B** | 23600 | 17 | 10 | 8.5 | 26000 | 24200 | 93.08% | 2.02
212971645 | 1.97 | Yes | PAYNE HEATING AND COOLING | HRCU-A-CB (Split System: Heat Pump with Remote Outdoor Unit-Air-Source) | Centrally-Ducted | 38MURAQ24AB3* | CAP**3017AL* | PG80VTLB48070B** | 23600 | 17 | 10 | 8.5 | 26000 | 24000 | 92.31% | 2
212977672 | 1.97 | Yes | PAYNE HEATING AND COOLING | HRCU-A-CB (Split System: Heat Pump with Remote Outdoor Unit-Air-Source) | Centrally-Ducted | 38MURAQ24AB3* | CNPV*3014AL* | PG80MS(A,L)A36045A** | 23600 | 17 | 10 | 8.1 | 26000 | 24000 | 92.31% | 2
212978140 | 1.97 | Yes | PAYNE HEATING AND COOLING | HRCU-A-CB (Split System: Heat Pump with Remote Outdoor Unit-Air-Source) | Centrally-Ducted | 38MURAQ24AB3* | CAP**3617AL* | PG80MS(A,L)A36070A** | 23600 | 17.5 | 10 | 8.5 | 26200 | 23800 | 90.84% | 2
212978212 | 1.97 | Yes | PAYNE HEATING AND COOLING | HRCU-A-CB (Split System: Heat Pump with Remote Outdoor Unit-Air-Source) | Centrally-Ducted | 38MURAQ24AB3* | CNPV*3617AL* | PG80MS(A,L)A36070A** | 23600 | 17 | 10.5 | 8.1 | 26000 | 24000 | 92.31% | 2
212984135 | 1.97 | Yes | PAYNE HEATING AND COOLING | HRCU-A-CB (Split System: Heat Pump with Remote Outdoor Unit-Air-Source) | Centrally-Ducted | 38MURAQ24AB3* | CNPV*3617AL* | PG92MSAA42060B** | 23600 | 17 | 10.5 | 8.5 | 26400 | 24400 | 92.42% | 2.02
212978128 | 1.97 | Yes | PAYNE HEATING AND COOLING | HRCU-A-CB (Split System: Heat Pump with Remote Outdoor Unit-Air-Source) | Centrally-Ducted | 38MURAQ24AB3* | CAP**3017AL* | PG80MS(A,L)A36070A** | 23600 | 17.5 | 10 | 8.5 | 26200 | 24600 | 93.89% | 2.06
212978200 | 1.97 | Yes | PAYNE HEATING AND COOLING | HRCU-A-CB (Split System: Heat Pump with Remote Outdoor Unit-Air-Source) | Centrally-Ducted | 38MURAQ24AB3* | CNPV*3017AL* | PG80MS(A,L)A36070A** | 23600 | 17 | 10.5 | 8.1 | 26000 | 24000 | 92.31% | 2
212971993 | 1.97 | Yes | PAYNE HEATING AND COOLING | HRCU-A-CB (Split System: Heat Pump with Remote Outdoor Unit-Air-Source) | Centrally-Ducted | 38MURAQ24AB3* | CAP**3621AL* | PG80VTLB48090B** | 23600 | 17 | 10 | 8.5 | 26200 | 24000 | 91.6% | 2
212979145 | 1.97 | Yes | PAYNE HEATING AND COOLING | HRCU-A-CB (Split System: Heat Pump with Remote Outdoor Unit-Air-Source) | Centrally-Ducted | 38MURAQ24AB3* | CAP**3017AL* | PG80MS(A,L)A48070B** | 23600 | 17 | 10 | 8.5 | 26400 | 24600 | 93.18% | 2.04
212980984 | 1.97 | Yes | PAYNE HEATING AND COOLING | HRCU-A-CB (Split System: Heat Pump with Remote Outdoor Unit-Air-Source) | Centrally-Ducted | 38MURAQ24AB3* | CAP**3621AL* | PG80MS(A,L)A60110C** | 23600 | 17.5 | 10 | 8.5 | 26200 | 23800 | 90.84% | 2
212982290 | 1.97 | Yes | PAYNE HEATING AND COOLING | HRCU-A-CB (Split System: Heat Pump with Remote Outdoor Unit-Air-Source) | Centrally-Ducted | 38MURAQ24AB3* | CAP**3621AL* | PG80MSUA36040B** | 23600 | 17 | 10 | 8.5 | 25800 | 23200 | 89.92% | 1.94
212983508 | 1.97 | Yes | PAYNE HEATING AND COOLING | HRCU-A-CB (Split System: Heat Pump with Remote Outdoor Unit-Air-Source) | Centrally-Ducted | 38MURAQ24AB3* | CAP**2414AL* | PG92MSAA36060A** | 23600 | 16.5 | 10 | 8.5 | 27000 | 25600 | 94.81% | 2.14
214279866 | 1.97 | Yes | PAYNE HEATING AND COOLING | HRCU-A-CB (Split System: Heat Pump with Remote Outdoor Unit-Air-Source) | Centrally-Ducted | 38MURAQ24AB3* | CAP**2417AL* | PG96MSAA48060B** | 23600 | 16.5 | 10 | 9.5 | 26600 | 24800 | 93.23% | 2.04
212978188 | 1.97 | Yes | PAYNE HEATING AND COOLING | HRCU-A-CB (Split System: Heat Pump with Remote Outdoor Unit-Air-Source) | Centrally-Ducted | 38MURAQ24AB3* | CNPV*3014AL* | PG80MS(A,L)A36070A** | 23600 | 17 | 10.5 | 8.5 | 26200 | 24600 | 93.89% | 2.04
211241439 | 1.97 | Yes | PAYNE HEATING AND COOLING | HRCU-A-CB (Split System: Heat Pump with Remote Outdoor Unit-Air-Source) | Centrally-Ducted | 38MURAQ24AB3* | CAP**3017AL* | PG95ESUA36040B** | 23600 | 16.5 | 10 | 8.5 | 26000 | 23800 | 91.54% | 1.98
211240617 | 1.97 | Yes | PAYNE HEATING AND COOLING | HRCU-A-CB (Split System: Heat Pump with Remote Outdoor Unit-Air-Source) | Centrally-Ducted | 38MURAQ24AB3* | CAP**2417AL* | PG96VTAA42060B** | 23600 | 16 | 10 | 8.5 | 26800 | 24400 | 91.04% | 2.02
211240498 | 1.97 | Yes | PAYNE HEATING AND COOLING | HRCU-A-CB (Split System: Heat Pump with Remote Outdoor Unit-Air-Source) | Centrally-Ducted | 38MURAQ24AB3* | CAP**2417AL* | PG80ESUA36040B** | 23600 | 17 | 10 | 8.5 | 26600 | 24600 | 92.48% | 2.04
211244475 | 1.97 | Yes | PAYNE HEATING AND COOLING | HRCU-A-CB (Split System: Heat Pump with Remote Outdoor Unit-Air-Source) | Centrally-Ducted | 38MURAQ24AB3* | CNPV*3017AL* | PG95ESUA36040B** | 23600 | 16.5 | 10 | 8.1 | 25800 | 23600 | 91.47% | 1.96
211242042 | 1.97 | Yes | PAYNE HEATING AND COOLING | HRCU-A-CB (Split System: Heat Pump with Remote Outdoor Unit-Air-Source) | Centrally-Ducted | 38MURAQ24AB3* | CAP**3617AL* | PG96VTAA36060A** | 23600 | 16.5 | 10 | 8.5 | 25800 | 23400 | 90.7% | 1.94
211245078 | 1.97 | Yes | PAYNE HEATING AND COOLING | HRCU-A-CB (Split System: Heat Pump with Remote Outdoor Unit-Air-Source) | Centrally-Ducted | 38MURAQ24AB3* | CNPV*3617AL* | PG96VTAA36060A** | 23600 | 16.5 | 10 | 8.1 | 25800 | 23800 | 92.25% | 1.98
211244642 | 1.97 | Yes | PAYNE HEATING AND COOLING | HRCU-A-CB (Split System: Heat Pump with Remote Outdoor Unit-Air-Source) | Centrally-Ducted | 38MURAQ24AB3* | CNPV*3017AL* | PG96VTAA36060A** | 23600 | 16.5 | 10 | 8.1 | 25800 | 23800 | 92.25% | 1.98
211241299 | 1.97 | Yes | PAYNE HEATING AND COOLING | HRCU-A-CB (Split System: Heat Pump with Remote Outdoor Unit-Air-Source) | Centrally-Ducted | 38MURAQ24AB3* | CAP**3014AL* | PG96VTAA30040A** | 23600 | 15.5 | 10 | 8.5 | 26200 | 23600 | 90.08% | 1.94
211241751 | 1.97 | Yes | PAYNE HEATING AND COOLING | HRCU-A-CB (Split System: Heat Pump with Remote Outdoor Unit-Air-Source) | Centrally-Ducted | 38MURAQ24AB3* | CAP**3017AL* | PG92ESAA36040B** | 23600 | 15.5 | 10 | 8.5 | 26200 | 23600 | 90.08% | 1.94
211242121 | 1.97 | Yes | PAYNE HEATING AND COOLING | HRCU-A-CB (Split System: Heat Pump with Remote Outdoor Unit-Air-Source) | Centrally-Ducted | 38MURAQ24AB3* | CAP**3617AL* | PG92ESAA36060A** | 23600 | 17 | 10 | 8.5 | 25600 | 23600 | 92.19% | 1.96
211245356 | 1.97 | Yes | PAYNE HEATING AND COOLING | HRCU-A-CB (Split System: Heat Pump with Remote Outdoor Unit-Air-Source) | Centrally-Ducted | 38MURAQ24AB3* | CNPV*3621AL* | PG95ESUA36040B** | 23600 | 16.5 | 10.5 | 8.1 | 26000 | 23600 | 90.77% | 1.96
214229146 | 1.97 | Yes | PAYNE HEATING AND COOLING | HRCU-A-CB (Split System: Heat Pump with Remote Outdoor Unit-Air-Source) | Centrally-Ducted | 38MURAQ24AB3* | CAP**3017AL* | PG80MSUA48060B** | 23600 | 17 | 10 | 8.5 | 25800 | 24200 | 93.8% | 2.02
211244335 | 1.97 | Yes | PAYNE HEATING AND COOLING | HRCU-A-CB (Split System: Heat Pump with Remote Outdoor Unit-Air-Source) | Centrally-Ducted | 38MURAQ24AB3* | CNPV*3014AL* | PG96VTAA30040A** | 23600 | 15.5 | 10 | 8.1 | 26200 | 23600 | 90.08% | 1.92
211244015 | 1.97 | Yes | PAYNE HEATING AND COOLING | HRCU-A-CB (Split System: Heat Pump with Remote Outdoor Unit-Air-Source) | Centrally-Ducted | 38MURAQ24AB3* | CNPV*2417AL* | PG80VTLA48070B** | 23600 | 16.5 | 10 | 8.5 | 26600 | 23400 | 87.97% | 1.94
212973830 | 1.97 | Yes | SMART COMFORT | HRCU-A-CB (Split System: Heat Pump with Remote Outdoor Unit-Air-Source) | Centrally-Ducted | DLCURAH24ABK | EA*4X24L17A* | *96VSN0801716B* | 23600 | 16.5 | 10 | 8.5 | 27000 | 25600 | 94.81% | 2.14
212973860 | 1.97 | Yes | SMART COMFORT | HRCU-A-CB (Split System: Heat Pump with Remote Outdoor Unit-Air-Source) | Centrally-Ducted | DLCURAH24ABK | EA*4X36L17A* | *96VSN0801716B* | 23600 | 17 | 10 | 8.5 | 26000 | 24200 | 93.08% | 2.02
212975692 | 1.97 | Yes | SMART COMFORT | HRCU-A-CB (Split System: Heat Pump with Remote Outdoor Unit-Air-Source) | Centrally-Ducted | DLCURAH24ABK | EA*4X36L17A* | *96VTN0601412B* | 23600 | 17 | 10 | 8.5 | 26200 | 24000 | 91.6% | 2
212985368 | 1.97 | Yes | SMART COMFORT | HRCU-A-CB (Split System: Heat Pump with Remote Outdoor Unit-Air-Source) | Centrally-Ducted | DLCURAH24ABK | EN(A,D)4X36L21** | *92MSN1002120A* | 23600 | 17.5 | 10.5 | 8.5 | 26400 | 24200 | 91.67% | 2.02
212977679 | 1.97 | Yes | SMART COMFORT | HRCU-A-CB (Split System: Heat Pump with Remote Outdoor Unit-Air-Source) | Centrally-Ducted | DLCURAH24ABK | EN(A,D)4X30L14** | *80MS(N,L)0451412A* | 23600 | 17 | 10 | 8.1 | 26000 | 24000 | 92.31% | 2
212979236 | 1.97 | Yes | SMART COMFORT | HRCU-A-CB (Split System: Heat Pump with Remote Outdoor Unit-Air-Source) | Centrally-Ducted | DLCURAH24ABK | EN(A,D,W)4X36L17** | *80MS(N,L)0701716A* | 23600 | 17 | 10.5 | 8.5 | 26400 | 24400 | 92.42% | 2.02
212978195 | 1.97 | Yes | SMART COMFORT | HRCU-A-CB (Split System: Heat Pump with Remote Outdoor Unit-Air-Source) | Centrally-Ducted | DLCURAH24ABK | EN(A,D)4X30L14** | *80MS(N,L)0701412A* | 23600 | 17 | 10.5 | 8.5 | 26200 | 24600 | 93.89% | 2.04
212979926 | 1.97 | Yes | SMART COMFORT | HRCU-A-CB (Split System: Heat Pump with Remote Outdoor Unit-Air-Source) | Centrally-Ducted | DLCURAH24ABK | EN(A,D,W)4X36L17** | *80MS(N,L)0901714A* | 23600 | 17 | 10.5 | 8.5 | 26400 | 24400 | 92.42% | 2.02
212982297 | 1.97 | Yes | SMART COMFORT | HRCU-A-CB (Split System: Heat Pump with Remote Outdoor Unit-Air-Source) | Centrally-Ducted | DLCURAH24ABK | EA*4X36L21A* | *80MSU0401712A* | 23600 | 17 | 10 | 8.5 | 25800 | 23200 | 89.92% | 1.94
212974320 | 1.97 | Yes | SMART COMFORT | HRCU-A-CB (Split System: Heat Pump with Remote Outdoor Unit-Air-Source) | Centrally-Ducted | DLCURAH24ABK | EA*4X36L21A* | *96VSN1002120B* | 23600 | 17 | 10 | 8.5 | 26200 | 24000 | 91.6% | 2
212972129 | 1.97 | Yes | SMART COMFORT | HRCU-A-CB (Split System: Heat Pump with Remote Outdoor Unit-Air-Source) | Centrally-Ducted | DLCURAH24ABK | EA*4X36L21A* | *80VTL0902120B* | 23600 | 17 | 10 | 8.5 | 26200 | 24000 | 91.6% | 1.98
212979152 | 1.97 | Yes | SMART COMFORT | HRCU-A-CB (Split System: Heat Pump with Remote Outdoor Unit-Air-Source) | Centrally-Ducted | DLCURAH24ABK | EA*4X30L17A* | *80MS(N,L)0701716A* | 23600 | 17 | 10 | 8.5 | 26400 | 24600 | 93.18% | 2.04
212973580 | 1.97 | Yes | SMART COMFORT | HRCU-A-CB (Split System: Heat Pump with Remote Outdoor Unit-Air-Source) | Centrally-Ducted | DLCURAH24ABK | EA*4X36L17A* | *96VSN0601412B* | 23600 | 17 | 10 | 8.5 | 26200 | 24000 | 91.6% | 2
212977607 | 1.97 | Yes | SMART COMFORT | HRCU-A-CB (Split System: Heat Pump with Remote Outdoor Unit-Air-Source) | Centrally-Ducted | DLCURAH24ABK | EA*4X30L14A* | *80MS(N,L)0451412A* | 23600 | 17 | 10 | 8.5 | 26400 | 24600 | 93.18% | 2.04
212978207 | 1.97 | Yes | SMART COMFORT | HRCU-A-CB (Split System: Heat Pump with Remote Outdoor Unit-Air-Source) | Centrally-Ducted | DLCURAH24ABK | EN(A,D)4X30L17** | *80MS(N,L)0701412A* | 23600 | 17 | 10.5 | 8.1 | 26000 | 24000 | 92.31% | 2
212972950 | 1.97 | Yes | SMART COMFORT | HRCU-A-CB (Split System: Heat Pump with Remote Outdoor Unit-Air-Source) | Centrally-Ducted | DLCURAH24ABK | EA*4X36L17A* | *96VSN0401410B* | 23600 | 16 | 10 | 8.5 | 26200 | 24000 | 91.6% | 1.98
212977691 | 1.97 | Yes | SMART COMFORT | HRCU-A-CB (Split System: Heat Pump with Remote Outdoor Unit-Air-Source) | Centrally-Ducted | DLCURAH24ABK | EN(A,D)4X30L17** | *80MS(N,L)0451412A* | 23600 | 17 | 10.5 | 8.5 | 26400 | 24200 | 91.67% | 2
212978219 | 1.97 | Yes | SMART COMFORT | HRCU-A-CB (Split System: Heat Pump with Remote Outdoor Unit-Air-Source) | Centrally-Ducted | DLCURAH24ABK | EN(A,D,W)4X36L17** | *80MS(N,L)0701412A* | 23600 | 17 | 10.5 | 8.1 | 26000 | 24000 | 92.31% | 2
212984670 | 1.97 | Yes | SMART COMFORT | HRCU-A-CB (Split System: Heat Pump with Remote Outdoor Unit-Air-Source) | Centrally-Ducted | DLCURAH24ABK | EN(A,D)4X30L17** | *92MSN0801716A* | 23600 | 17.5 | 10.5 | 8.5 | 26200 | 24600 | 93.89% | 2.04
212989162 | 1.97 | Yes | SMART COMFORT | HRCU-A-CB (Split System: Heat Pump with Remote Outdoor Unit-Air-Source) | Centrally-Ducted | DLCURAH24ABK | EA*4X30L17A* | *95MSU0601716A* | 23600 | 17 | 10 | 8.5 | 26400 | 24600 | 93.18% | 2.04
212977619 | 1.97 | Yes | SMART COMFORT | HRCU-A-CB (Split System: Heat Pump with Remote Outdoor Unit-Air-Source) | Centrally-Ducted | DLCURAH24ABK | EA*4X30L17A* | *80MS(N,L)0451412A* | 23600 | 17 | 10 | 8.5 | 26000 | 24000 | 92.31% | 2
212984058 | 1.97 | Yes | SMART COMFORT | HRCU-A-CB (Split System: Heat Pump with Remote Outdoor Unit-Air-Source) | Centrally-Ducted | DLCURAH24ABK | EA*4X30L17A* | *92MSN0601714A* | 23600 | 17 | 10 | 8.5 | 26400 | 24600 | 93.18% | 2.04
212986196 | 1.97 | Yes | SMART COMFORT | HRCU-A-CB (Split System: Heat Pump with Remote Outdoor Unit-Air-Source) | Centrally-Ducted | DLCURAH24ABK | EA*4X36L17A* | *96MSN0401410A* | 23600 | 16 | 10 | 8.5 | 26200 | 24000 | 91.6% | 1.98
212980605 | 1.97 | Yes | SMART COMFORT | HRCU-A-CB (Split System: Heat Pump with Remote Outdoor Unit-Air-Source) | Centrally-Ducted | DLCURAH24ABK | EN(A,D)4X36L21** | *80MS(N,L)0902120A* | 23600 | 17 | 10.5 | 8.5 | 26200 | 24400 | 93.13% | 2.04
212980991 | 1.97 | Yes | SMART COMFORT | HRCU-A-CB (Split System: Heat Pump with Remote Outdoor Unit-Air-Source) | Centrally-Ducted | DLCURAH24ABK | EA*4X36L21A* | *80MS(N,L)1102120A* | 23600 | 17.5 | 10 | 8.5 | 26200 | 23800 | 90.84% | 2
212982729 | 1.97 | Yes | SMART COMFORT | HRCU-A-CB (Split System: Heat Pump with Remote Outdoor Unit-Air-Source) | Centrally-Ducted | DLCURAH24ABK | EN(A,D)4X36L21** | *80MSU0601716A* | 23600 | 17 | 10.5 | 8.5 | 25600 | 24000 | 93.75% | 2
212979938 | 1.97 | Yes | SMART COMFORT | HRCU-A-CB (Split System: Heat Pump with Remote Outdoor Unit-Air-Source) | Centrally-Ducted | DLCURAH24ABK | EN(A,D)4X36L21** | *80MS(N,L)0901714A* | 23600 | 17 | 10.5 | 8.5 | 26400 | 24400 | 92.42% | 2.02
212984658 | 1.97 | Yes | SMART COMFORT | HRCU-A-CB (Split System: Heat Pump with Remote Outdoor Unit-Air-Source) | Centrally-Ducted | DLCURAH24ABK | EN(A,D)4X24L17** | *92MSN0801716A* | 23600 | 17 | 10 | 8.5 | 27000 | 24400 | 90.37% | 2.02
212989246 | 1.97 | Yes | SMART COMFORT | HRCU-A-CB (Split System: Heat Pump with Remote Outdoor Unit-Air-Source) | Centrally-Ducted | DLCURAH24ABK | EN(A,D,W)4X36L17** | *95MSU0601716A* | 23600 | 17 | 10.5 | 8.5 | 26400 | 24400 | 92.42% | 2.02
212984142 | 1.97 | Yes | SMART COMFORT | HRCU-A-CB (Split System: Heat Pump with Remote Outdoor Unit-Air-Source) | Centrally-Ducted | DLCURAH24ABK | EN(A,D,W)4X36L17** | *92MSN0601714A* | 23600 | 17 | 10.5 | 8.5 | 26400 | 24400 | 92.42% | 2.02
212988670 | 1.97 | Yes | SMART COMFORT | HRCU-A-CB (Split System: Heat Pump with Remote Outdoor Unit-Air-Source) | Centrally-Ducted | DLCURAH24ABK | EA*4X30L17A* | *95MSU0401712A* | 23600 | 16.5 | 10 | 8.5 | 26400 | 24400 | 92.42% | 2.02
212988754 | 1.97 | Yes | SMART COMFORT | HRCU-A-CB (Split System: Heat Pump with Remote Outdoor Unit-Air-Source) | Centrally-Ducted | DLCURAH24ABK | EN(A,D,W)4X36L17** | *95MSU0401712A* | 23600 | 16.5 | 10 | 8.1 | 26400 | 24200 | 91.67% | 2.02
212979842 | 1.97 | Yes | SMART COMFORT | HRCU-A-CB (Split System: Heat Pump with Remote Outdoor Unit-Air-Source) | Centrally-Ducted | DLCURAH24ABK | EA*4X30L17A* | *80MS(N,L)0901714A* | 23600 | 17 | 10 | 8.5 | 26400 | 24600 | 93.18% | 2.04
212989606 | 1.97 | Yes | SMART COMFORT | HRCU-A-CB (Split System: Heat Pump with Remote Outdoor Unit-Air-Source) | Centrally-Ducted | DLCURAH24ABK | EA*4X36L21A* | *95MSU0802120A* | 23600 | 17 | 10 | 8.5 | 26200 | 23800 | 90.84% | 1.98
212984694 | 1.97 | Yes | SMART COMFORT | HRCU-A-CB (Split System: Heat Pump with Remote Outdoor Unit-Air-Source) | Centrally-Ducted | DLCURAH24ABK | EN(A,D)4X36L21** | *92MSN0801716A* | 23600 | 17.5 | 10.5 | 8.5 | 26200 | 24600 | 93.89% | 2.04
212988742 | 1.97 | Yes | SMART COMFORT | HRCU-A-CB (Split System: Heat Pump with Remote Outdoor Unit-Air-Source) | Centrally-Ducted | DLCURAH24ABK | EN(A,D)4X30L17** | *95MSU0401712A* | 23600 | 16.5 | 10 | 8.1 | 26400 | 24200 | 91.67% | 2.02
212987396 | 1.97 | Yes | SMART COMFORT | HRCU-A-CB (Split System: Heat Pump with Remote Outdoor Unit-Air-Source) | Centrally-Ducted | DLCURAH24ABK | EA*4X30L17A* | *96MSN0801716A* | 23600 | 17 | 10 | 8.5 | 26400 | 24200 | 91.67% | 2.02
212984682 | 1.97 | Yes | SMART COMFORT | HRCU-A-CB (Split System: Heat Pump with Remote Outdoor Unit-Air-Source) | Centrally-Ducted | DLCURAH24ABK | EN(A,D,W)4X36L17** | *92MSN0801716A* | 23600 | 17.5 | 10.5 | 8.5 | 26200 | 24600 | 93.89% | 2.04
212987829 | 1.97 | Yes | SMART COMFORT | HRCU-A-CB (Split System: Heat Pump with Remote Outdoor Unit-Air-Source) | Centrally-Ducted | DLCURAH24ABK | EN(A,D)4X36L21** | *96MSM0802120A* | 23600 | 17 | 10.5 | 8.5 | 26400 | 24200 | 91.67% | 2.02
212987828 | 1.97 | Yes | SMART COMFORT | HRCU-A-CB (Split System: Heat Pump with Remote Outdoor Unit-Air-Source) | Centrally-Ducted | DLCURAH24ABK | EN(A,D)4X36L21** | *96MSN0802120A* | 23600 | 17 | 10.5 | 8.5 | 26400 | 24200 | 91.67% | 2.02
212979914 | 1.97 | Yes | SMART COMFORT | HRCU-A-CB (Split System: Heat Pump with Remote Outdoor Unit-Air-Source) | Centrally-Ducted | DLCURAH24ABK | EN(A,D)4X30L17** | *80MS(N,L)0901714A* | 23600 | 17 | 10.5 | 8.5 | 26400 | 24400 | 92.42% | 2.02
212984130 | 1.97 | Yes | SMART COMFORT | HRCU-A-CB (Split System: Heat Pump with Remote Outdoor Unit-Air-Source) | Centrally-Ducted | DLCURAH24ABK | EN(A,D)4X30L17** | *92MSN0601714A* | 23600 | 17 | 10.5 | 8.5 | 26400 | 24400 | 92.42% | 2.02
212988682 | 1.97 | Yes | SMART COMFORT | HRCU-A-CB (Split System: Heat Pump with Remote Outdoor Unit-Air-Source) | Centrally-Ducted | DLCURAH24ABK | EA*4X36L17A* | *95MSU0401712A* | 23600 | 16.5 | 10 | 8.5 | 26200 | 23800 | 90.84% | 1.96
212988766 | 1.97 | Yes | SMART COMFORT | HRCU-A-CB (Split System: Heat Pump with Remote Outdoor Unit-Air-Source) | Centrally-Ducted | DLCURAH24ABK | EN(A,D)4X36L21** | *95MSU0401712A* | 23600 | 16.5 | 10 | 8.5 | 26400 | 24200 | 91.67% | 2
212989234 | 1.97 | Yes | SMART COMFORT | HRCU-A-CB (Split System: Heat Pump with Remote Outdoor Unit-Air-Source) | Centrally-Ducted | DLCURAH24ABK | EN(A,D)4X30L17** | *95MSU0601716A* | 23600 | 17 | 10.5 | 8.5 | 26400 | 24400 | 92.42% | 2.02
212978147 | 1.97 | Yes | SMART COMFORT | HRCU-A-CB (Split System: Heat Pump with Remote Outdoor Unit-Air-Source) | Centrally-Ducted | DLCURAH24ABK | EA*4X36L17A* | *80MS(N,L)0701412A* | 23600 | 17.5 | 10 | 8.5 | 26200 | 23800 | 90.84% | 2
212984610 | 1.97 | Yes | SMART COMFORT | HRCU-A-CB (Split System: Heat Pump with Remote Outdoor Unit-Air-Source) | Centrally-Ducted | DLCURAH24ABK | EA*4X36L17A* | *92MSN0801716A* | 23600 | 17.5 | 10 | 8.5 | 26200 | 24000 | 91.6% | 2
212979224 | 1.97 | Yes | SMART COMFORT | HRCU-A-CB (Split System: Heat Pump with Remote Outdoor Unit-Air-Source) | Centrally-Ducted | DLCURAH24ABK | EN(A,D)4X30L17** | *80MS(N,L)0701716A* | 23600 | 17 | 10.5 | 8.5 | 26400 | 24400 | 92.42% | 2.02
212981745 | 1.97 | Yes | SMART COMFORT | HRCU-A-CB (Split System: Heat Pump with Remote Outdoor Unit-Air-Source) | Centrally-Ducted | DLCURAH24ABK | EA*4X36L21A* | *80MSU1002120A* | 23600 | 17 | 10 | 8.5 | 26200 | 24000 | 91.6% | 2
212984154 | 1.97 | Yes | SMART COMFORT | HRCU-A-CB (Split System: Heat Pump with Remote Outdoor Unit-Air-Source) | Centrally-Ducted | DLCURAH24ABK | EN(A,D)4X36L21** | *92MSN0601714A* | 23600 | 17 | 10.5 | 8.5 | 26400 | 24200 | 91.67% | 2.02
212989174 | 1.97 | Yes | SMART COMFORT | HRCU-A-CB (Split System: Heat Pump with Remote Outdoor Unit-Air-Source) | Centrally-Ducted | DLCURAH24ABK | EA*4X36L17A* | *95MSU0601716A* | 23600 | 17 | 10 | 8.5 | 26200 | 24000 | 91.6% | 1.98
212989258 | 1.97 | Yes | SMART COMFORT | HRCU-A-CB (Split System: Heat Pump with Remote Outdoor Unit-Air-Source) | Centrally-Ducted | DLCURAH24ABK | EN(A,D)4X36L21** | *95MSU0601716A* | 23600 | 17 | 10.5 | 8.5 | 26400 | 24400 | 92.42% | 2.02
212979248 | 1.97 | Yes | SMART COMFORT | HRCU-A-CB (Split System: Heat Pump with Remote Outdoor Unit-Air-Source) | Centrally-Ducted | DLCURAH24ABK | EN(A,D)4X36L21** | *80MS(N,L)0701716A* | 23600 | 17 | 10.5 | 8.5 | 26400 | 24200 | 91.67% | 2.02
212971740 | 1.97 | Yes | SMART COMFORT | HRCU-A-CB (Split System: Heat Pump with Remote Outdoor Unit-Air-Source) | Centrally-Ducted | DLCURAH24ABK | EN(A,D)4X36L21** | *80VTL0701716B* | 23600 | 17 | 10.5 | 8.5 | 26400 | 24200 | 91.67% | 2
212976002 | 1.97 | Yes | SMART COMFORT | HRCU-A-CB (Split System: Heat Pump with Remote Outdoor Unit-Air-Source) | Centrally-Ducted | DLCURAH24ABK | EA*4X24L17A* | *96VTN0801716B* | 23600 | 16.5 | 10 | 8.5 | 27000 | 25600 | 94.81% | 2.14
212976041 | 1.97 | Yes | SMART COMFORT | HRCU-A-CB (Split System: Heat Pump with Remote Outdoor Unit-Air-Source) | Centrally-Ducted | DLCURAH24ABK | EA*4X36L17A* | *96VTN0801716B* | 23600 | 17 | 10 | 8.5 | 26000 | 24200 | 93.08% | 2.02
211241253 | 1.97 | Yes | SMART COMFORT | HRCU-A-CB (Split System: Heat Pump with Remote Outdoor Unit-Air-Source) | Centrally-Ducted | DLCURAH24ABK | EA*4X30L14A* | *96VSN0401410A* | 23600 | 15.5 | 10 | 8.5 | 26200 | 23600 | 90.08% | 1.94
211244827 | 1.97 | Yes | SMART COMFORT | HRCU-A-CB (Split System: Heat Pump with Remote Outdoor Unit-Air-Source) | Centrally-Ducted | DLCURAH24ABK | EN(A,D)4X30L17** | OMV098J12* | 23600 | 16.5 | 10 | 8.1 | 26000 | 23600 | 90.77% | 1.96
211245263 | 1.97 | Yes | SMART COMFORT | HRCU-A-CB (Split System: Heat Pump with Remote Outdoor Unit-Air-Source) | Centrally-Ducted | DLCURAH24ABK | EN(A,D,W)4X36L17** | OMV098J12* | 23600 | 16.5 | 10 | 8.1 | 26000 | 23600 | 90.77% | 1.96
211245762 | 1.97 | Yes | SMART COMFORT | HRCU-A-CB (Split System: Heat Pump with Remote Outdoor Unit-Air-Source) | Centrally-Ducted | DLCURAH24ABK | EN(A,D)4X36L21** | OMV098J12* | 23600 | 16.5 | 10 | 8.1 | 26000 | 23600 | 90.77% | 1.96
211245730 | 1.97 | Yes | SMART COMFORT | HRCU-A-CB (Split System: Heat Pump with Remote Outdoor Unit-Air-Source) | Centrally-Ducted | DLCURAH24ABK | EN(A,D)4X36L21** | *92ESN0401712A* | 23600 | 15.5 | 10 | 8.1 | 26200 | 23400 | 89.31% | 1.92
211244118 | 1.97 | Yes | SMART COMFORT | HRCU-A-CB (Split System: Heat Pump with Remote Outdoor Unit-Air-Source) | Centrally-Ducted | DLCURAH24ABK | EN(A,D)4X24L17** | *80ES(N,L)0451712A* | 23600 | 16 | 10 | 8.5 | 26800 | 23600 | 88.06% | 1.94
212969784 | 1.97 | Yes | SMART COMFORT | HRCU-A-CB (Split System: Heat Pump with Remote Outdoor Unit-Air-Source) | Centrally-Ducted | DLCURAH24ABK | EA*4X36L17A* | *80VSL0451412B* | 23600 | 17 | 10 | 8.5 | 26000 | 24200 | 93.08% | 2
211245562 | 1.97 | Yes | SMART COMFORT | HRCU-A-CB (Split System: Heat Pump with Remote Outdoor Unit-Air-Source) | Centrally-Ducted | DLCURAH24ABK | EN(A,D)4X36L21** | *96VTN0802120A* | 23600 | 17 | 10.5 | 8.1 | 25800 | 23800 | 92.25% | 1.98
211243862 | 1.97 | Yes | SMART COMFORT | HRCU-A-CB (Split System: Heat Pump with Remote Outdoor Unit-Air-Source) | Centrally-Ducted | DLCURAH24ABK | EN(A,D)4X24L17** | *96VSN0601714A* | 23600 | 16 | 10 | 8.5 | 26800 | 23400 | 87.31% | 1.92
211244022 | 1.97 | Yes | SMART COMFORT | HRCU-A-CB (Split System: Heat Pump with Remote Outdoor Unit-Air-Source) | Centrally-Ducted | DLCURAH24ABK | EN(A,D)4X24L17** | *80VTL0701716A* | 23600 | 16.5 | 10 | 8.5 | 26600 | 23400 | 87.97% | 1.94
211245384 | 1.97 | Yes | SMART COMFORT | HRCU-A-CB (Split System: Heat Pump with Remote Outdoor Unit-Air-Source) | Centrally-Ducted | DLCURAH24ABK | EN(A,D)4X36L21** | *96VTN1002122A* | 23600 | 17 | 10.5 | 8.1 | 25800 | 23800 | 92.25% | 1.98
212971718 | 1.97 | Yes | SMART COMFORT | HRCU-A-CB (Split System: Heat Pump with Remote Outdoor Unit-Air-Source) | Centrally-Ducted | DLCURAH24ABK | EN(A,D)4X30L17** | *80VTL0701716B* | 23600 | 17 | 10.5 | 8.5 | 26400 | 24200 | 91.67% | 2.02
211242281 | 1.97 | Yes | SMART COMFORT | HRCU-A-CB (Split System: Heat Pump with Remote Outdoor Unit-Air-Source) | Centrally-Ducted | DLCURAH24ABK | EA*4X36L21A* | *96VSN0601714A* | 23600 | 16.5 | 10 | 8.5 | 25600 | 23600 | 92.19% | 1.96
211244649 | 1.97 | Yes | SMART COMFORT | HRCU-A-CB (Split System: Heat Pump with Remote Outdoor Unit-Air-Source) | Centrally-Ducted | DLCURAH24ABK | EN(A,D)4X30L17** | *96VTN0601412A* | 23600 | 16.5 | 10 | 8.1 | 25800 | 23800 | 92.25% | 1.98
211244918 | 1.97 | Yes | SMART COMFORT | HRCU-A-CB (Split System: Heat Pump with Remote Outdoor Unit-Air-Source) | Centrally-Ducted | DLCURAH24ABK | EN(A,D,W)4X36L17** | *95ESU0401712A* | 23600 | 16.5 | 10 | 8.1 | 25800 | 23600 | 91.47% | 1.96
211242726 | 1.97 | Yes | SMART COMFORT | HRCU-A-CB (Split System: Heat Pump with Remote Outdoor Unit-Air-Source) | Centrally-Ducted | DLCURAH24ABK | EA*4X36L21A* | OMV098J12* | 23600 | 16.5 | 10 | 8.5 | 25800 | 23200 | 89.92% | 1.94
211242049 | 1.97 | Yes | SMART COMFORT | HRCU-A-CB (Split System: Heat Pump with Remote Outdoor Unit-Air-Source) | Centrally-Ducted | DLCURAH24ABK | EA*4X36L17A* | *96VTN0601412A* | 23600 | 16.5 | 10 | 8.5 | 25800 | 23400 | 90.7% | 1.94
211241758 | 1.97 | Yes | SMART COMFORT | HRCU-A-CB (Split System: Heat Pump with Remote Outdoor Unit-Air-Source) | Centrally-Ducted | DLCURAH24ABK | EA*4X30L17A* | *92ESN0401712A* | 23600 | 15.5 | 10 | 8.5 | 26200 | 23600 | 90.08% | 1.94
211241791 | 1.97 | Yes | SMART COMFORT | HRCU-A-CB (Split System: Heat Pump with Remote Outdoor Unit-Air-Source) | Centrally-Ducted | DLCURAH24ABK | EA*4X30L17A* | OMV098J12* | 23600 | 16.5 | 10 | 8.5 | 26000 | 23800 | 91.54% | 1.98
211241446 | 1.97 | Yes | SMART COMFORT | HRCU-A-CB (Split System: Heat Pump with Remote Outdoor Unit-Air-Source) | Centrally-Ducted | DLCURAH24ABK | EA*4X30L17A* | *95ESU0401712A* | 23600 | 16.5 | 10 | 8.5 | 26000 | 23800 | 91.54% | 1.98
211245085 | 1.97 | Yes | SMART COMFORT | HRCU-A-CB (Split System: Heat Pump with Remote Outdoor Unit-Air-Source) | Centrally-Ducted | DLCURAH24ABK | EN(A,D,W)4X36L17** | *96VTN0601412A* | 23600 | 16.5 | 10 | 8.1 | 25800 | 23800 | 92.25% | 1.98
212971251 | 1.97 | Yes | SMART COMFORT | HRCU-A-CB (Split System: Heat Pump with Remote Outdoor Unit-Air-Source) | Centrally-Ducted | DLCURAH24ABK | EN(A,D,W)4X36L17** | *80VTL0451412B* | 23600 | 17 | 10.5 | 8.5 | 26200 | 24600 | 93.89% | 2.04
212969834 | 1.97 | Yes | SMART COMFORT | HRCU-A-CB (Split System: Heat Pump with Remote Outdoor Unit-Air-Source) | Centrally-Ducted | DLCURAH24ABK | EN(A,D)4X30L17** | *80VSL0451412B* | 23600 | 17 | 10.5 | 8.5 | 26200 | 24600 | 93.89% | 2.04
211245890 | 1.97 | Yes | SMART COMFORT | HRCU-A-CB (Split System: Heat Pump with Remote Outdoor Unit-Air-Source) | Centrally-Ducted | DLCURAH24ABK | FMA4X24**AL* |  | 23600 | 17 | 10 | 9 | 27200 | 25600 | 94.12% | 2.14
212977703 | 1.97 | Yes | SMART COMFORT | HRCU-A-CB (Split System: Heat Pump with Remote Outdoor Unit-Air-Source) | Centrally-Ducted | DLCURAH24ABK | EN(A,D,W)4X36L17** | *80MS(N,L)0451412A* | 23600 | 17 | 10.5 | 8.5 | 26400 | 24200 | 91.67% | 2
212976698 | 1.97 | Yes | SMART COMFORT | HRCU-A-CB (Split System: Heat Pump with Remote Outdoor Unit-Air-Source) | Centrally-Ducted | DLCURAH24ABK | EN(A,D)4X36L21** | *96VTN1002120B* | 23600 | 17 | 10.5 | 8.5 | 26200 | 24600 | 93.89% | 2.04
214229373 | 1.97 | Yes | SMART COMFORT | HRCU-A-CB (Split System: Heat Pump with Remote Outdoor Unit-Air-Source) | Centrally-Ducted | DLCURAH24ABK | EA*4X36L21A* | *80MSU0802120A* | 23600 | 17.5 | 10 | 8.5 | 25600 | 23400 | 91.41% | 1.94
214595728 | 1.97 | Yes | SMART COMFORT | HRCU-A-CB (Split System: Heat Pump with Remote Outdoor Unit-Air-Source) | Centrally-Ducted | DLCURAH24ABK | EA*4X30L17A* | *96VTN0601716B* | 23600 | 16.5 | 10 | 9 | 26000 | 24000 | 92.31% | 2
214229208 | 1.97 | Yes | SMART COMFORT | HRCU-A-CB (Split System: Heat Pump with Remote Outdoor Unit-Air-Source) | Centrally-Ducted | DLCURAH24ABK | EN(A,D,W)4X36L17** | *80MSU0601716A* | 23600 | 17 | 10.5 | 8.5 | 25600 | 24000 | 93.75% | 2
211244899 | 1.97 | Yes | SMART COMFORT | HRCU-A-CB (Split System: Heat Pump with Remote Outdoor Unit-Air-Source) | Centrally-Ducted | DLCURAH24ABK | EN(A,D,W)4X36L17** | *96VSN0601412A* | 23600 | 16.5 | 10 | 8.1 | 25800 | 23800 | 92.25% | 1.98
212971729 | 1.97 | Yes | SMART COMFORT | HRCU-A-CB (Split System: Heat Pump with Remote Outdoor Unit-Air-Source) | Centrally-Ducted | DLCURAH24ABK | EN(A,D,W)4X36L17** | *80VTL0701716B* | 23600 | 17 | 10.5 | 8.5 | 26400 | 24200 | 91.67% | 2.02
211244463 | 1.97 | Yes | SMART COMFORT | HRCU-A-CB (Split System: Heat Pump with Remote Outdoor Unit-Air-Source) | Centrally-Ducted | DLCURAH24ABK | EN(A,D)4X30L17** | *96VSN0601412A* | 23600 | 16.5 | 10 | 8.1 | 25800 | 23800 | 92.25% | 1.98
212971179 | 1.97 | Yes | SMART COMFORT | HRCU-A-CB (Split System: Heat Pump with Remote Outdoor Unit-Air-Source) | Centrally-Ducted | DLCURAH24ABK | EA*4X36L17A* | *80VTL0451412B* | 23600 | 17 | 10 | 8.5 | 26000 | 24200 | 93.08% | 2
214229197 | 1.97 | Yes | SMART COMFORT | HRCU-A-CB (Split System: Heat Pump with Remote Outdoor Unit-Air-Source) | Centrally-Ducted | DLCURAH24ABK | EN(A,D)4X30L17** | *80MSU0601716A* | 23600 | 17 | 10.5 | 8.5 | 25600 | 24000 | 93.75% | 2
211244482 | 1.97 | Yes | SMART COMFORT | HRCU-A-CB (Split System: Heat Pump with Remote Outdoor Unit-Air-Source) | Centrally-Ducted | DLCURAH24ABK | EN(A,D)4X30L17** | *95ESU0401712A* | 23600 | 16.5 | 10 | 8.1 | 25800 | 23600 | 91.47% | 1.96
212973870 | 1.97 | Yes | SMART COMFORT | HRCU-A-CB (Split System: Heat Pump with Remote Outdoor Unit-Air-Source) | Centrally-Ducted | DLCURAH24ABK | EA*4X36L21A* | *96VSN0801716B* | 23600 | 17 | 10 | 8.5 | 26200 | 24000 | 91.6% | 2
212969844 | 1.97 | Yes | SMART COMFORT | HRCU-A-CB (Split System: Heat Pump with Remote Outdoor Unit-Air-Source) | Centrally-Ducted | DLCURAH24ABK | EN(A,D,W)4X36L17** | *80VSL0451412B* | 23600 | 17 | 10.5 | 8.5 | 26200 | 24600 | 93.89% | 2.04
212971239 | 1.97 | Yes | SMART COMFORT | HRCU-A-CB (Split System: Heat Pump with Remote Outdoor Unit-Air-Source) | Centrally-Ducted | DLCURAH24ABK | EN(A,D)4X30L17** | *80VTL0451412B* | 23600 | 17 | 10.5 | 8.5 | 26200 | 24600 | 93.89% | 2.04
214229153 | 1.97 | Yes | SMART COMFORT | HRCU-A-CB (Split System: Heat Pump with Remote Outdoor Unit-Air-Source) | Centrally-Ducted | DLCURAH24ABK | EA*4X30L17A* | *80MSU0601716A* | 23600 | 17 | 10 | 8.5 | 25800 | 24200 | 93.8% | 2.02
211242128 | 1.97 | Yes | SMART COMFORT | HRCU-A-CB (Split System: Heat Pump with Remote Outdoor Unit-Air-Source) | Centrally-Ducted | DLCURAH24ABK | EA*4X36L17A* | *92ESN0601412A* | 23600 | 17 | 10 | 8.5 | 25600 | 23600 | 92.19% | 1.96
211240624 | 1.97 | Yes | SMART COMFORT | HRCU-A-CB (Split System: Heat Pump with Remote Outdoor Unit-Air-Source) | Centrally-Ducted | DLCURAH24ABK | EA*4X24L17A* | *96VTN0601714A* | 23600 | 16 | 10 | 8.5 | 26800 | 24400 | 91.04% | 2.02
211240505 | 1.97 | Yes | SMART COMFORT | HRCU-A-CB (Split System: Heat Pump with Remote Outdoor Unit-Air-Source) | Centrally-Ducted | DLCURAH24ABK | EA*4X24L17A* | *80ESU0401712A* | 23600 | 17 | 10 | 8.5 | 26600 | 24600 | 92.48% | 2.04
211241863 | 1.97 | Yes | SMART COMFORT | HRCU-A-CB (Split System: Heat Pump with Remote Outdoor Unit-Air-Source) | Centrally-Ducted | DLCURAH24ABK | EA*4X36L17A* | *96VSN0601412A* | 23600 | 16.5 | 10 | 8.5 | 25800 | 23400 | 90.7% | 1.94
211242227 | 1.97 | Yes | SMART COMFORT | HRCU-A-CB (Split System: Heat Pump with Remote Outdoor Unit-Air-Source) | Centrally-Ducted | DLCURAH24ABK | EA*4X36L17A* | OMV098J12* | 23600 | 16.5 | 10 | 8.5 | 25800 | 23400 | 90.7% | 1.94
211241306 | 1.97 | Yes | SMART COMFORT | HRCU-A-CB (Split System: Heat Pump with Remote Outdoor Unit-Air-Source) | Centrally-Ducted | DLCURAH24ABK | EA*4X30L14A* | *96VTN0401410A* | 23600 | 15.5 | 10 | 8.5 | 26200 | 23600 | 90.08% | 1.94
211244342 | 1.97 | Yes | SMART COMFORT | HRCU-A-CB (Split System: Heat Pump with Remote Outdoor Unit-Air-Source) | Centrally-Ducted | DLCURAH24ABK | EN(A,D)4X30L14** | *96VTN0401410A* | 23600 | 15.5 | 10 | 8.1 | 26200 | 23600 | 90.08% | 1.92
211244794 | 1.97 | Yes | SMART COMFORT | HRCU-A-CB (Split System: Heat Pump with Remote Outdoor Unit-Air-Source) | Centrally-Ducted | DLCURAH24ABK | EN(A,D)4X30L17** | *92ESN0401712A* | 23600 | 15.5 | 10 | 8.1 | 26200 | 23400 | 89.31% | 1.92
211243977 | 1.97 | Yes | SMART COMFORT | HRCU-A-CB (Split System: Heat Pump with Remote Outdoor Unit-Air-Source) | Centrally-Ducted | DLCURAH24ABK | EN(A,D)4X24L17** | *80ESU0401712A* | 23600 | 17 | 10 | 8.5 | 26400 | 23800 | 90.15% | 1.98
211244289 | 1.97 | Yes | SMART COMFORT | HRCU-A-CB (Split System: Heat Pump with Remote Outdoor Unit-Air-Source) | Centrally-Ducted | DLCURAH24ABK | EN(A,D)4X30L14** | *96VSN0401410A* | 23600 | 15.5 | 10 | 8.1 | 26200 | 23600 | 90.08% | 1.92
211245363 | 1.97 | Yes | SMART COMFORT | HRCU-A-CB (Split System: Heat Pump with Remote Outdoor Unit-Air-Source) | Centrally-Ducted | DLCURAH24ABK | EN(A,D)4X36L21** | *95ESU0401712A* | 23600 | 16.5 | 10.5 | 8.1 | 26000 | 23600 | 90.77% | 1.96
211240484 | 1.97 | Yes | SMART COMFORT | HRCU-A-CB (Split System: Heat Pump with Remote Outdoor Unit-Air-Source) | Centrally-Ducted | DLCURAH24ABK | EA*4X24L17A* | *80VSL0701716A* | 23600 | 16.5 | 10 | 8.5 | 26600 | 24600 | 92.48% | 2.04
211245230 | 1.97 | Yes | SMART COMFORT | HRCU-A-CB (Split System: Heat Pump with Remote Outdoor Unit-Air-Source) | Centrally-Ducted | DLCURAH24ABK | EN(A,D,W)4X36L17** | *92ESN0401712A* | 23600 | 15.5 | 10 | 8.1 | 26200 | 23400 | 89.31% | 1.92
212978135 | 1.97 | Yes | SMART COMFORT | HRCU-A-CB (Split System: Heat Pump with Remote Outdoor Unit-Air-Source) | Centrally-Ducted | DLCURAH24ABK | EA*4X30L17A* | *80MS(N,L)0701412A* | 23600 | 17.5 | 10 | 8.5 | 26200 | 24600 | 93.89% | 2.06
212971652 | 1.97 | Yes | SMART COMFORT | HRCU-A-CB (Split System: Heat Pump with Remote Outdoor Unit-Air-Source) | Centrally-Ducted | DLCURAH24ABK | EA*4X30L17A* | *80VTL0701716B* | 23600 | 17 | 10 | 8.5 | 26000 | 24000 | 92.31% | 2
214279925 | 1.97 | Yes | SMART COMFORT | HRCU-A-CB (Split System: Heat Pump with Remote Outdoor Unit-Air-Source) | Centrally-Ducted | DLCURAH24ABK | EA*4X36L21A* | *96MSN0601716A* | 23600 | 17 | 10 | 9 | 25800 | 23600 | 91.47% | 1.96
214279874 | 1.97 | Yes | SMART COMFORT | HRCU-A-CB (Split System: Heat Pump with Remote Outdoor Unit-Air-Source) | Centrally-Ducted | DLCURAH24ABK | EA*4X24L17A* | *96MSM0601716A* | 23600 | 16.5 | 10 | 9.5 | 26600 | 24800 | 93.23% | 2.04
214279926 | 1.97 | Yes | SMART COMFORT | HRCU-A-CB (Split System: Heat Pump with Remote Outdoor Unit-Air-Source) | Centrally-Ducted | DLCURAH24ABK | EA*4X36L21A* | *96MSM0601716A* | 23600 | 17 | 10 | 9 | 25800 | 23600 | 91.47% | 1.96
212976054 | 1.97 | Yes | SMART COMFORT | HRCU-A-CB (Split System: Heat Pump with Remote Outdoor Unit-Air-Source) | Centrally-Ducted | DLCURAH24ABK | EA*4X36L21A* | *96VTN0801716B* | 23600 | 17 | 10 | 8.5 | 26200 | 24000 | 91.6% | 2
214279873 | 1.97 | Yes | SMART COMFORT | HRCU-A-CB (Split System: Heat Pump with Remote Outdoor Unit-Air-Source) | Centrally-Ducted | DLCURAH24ABK | EA*4X24L17A* | *96MSN0601716A* | 23600 | 16.5 | 10 | 9.5 | 26600 | 24800 | 93.23% | 2.04
212976672 | 1.97 | Yes | SMART COMFORT | HRCU-A-CB (Split System: Heat Pump with Remote Outdoor Unit-Air-Source) | Centrally-Ducted | DLCURAH24ABK | EA*4X36L21A* | *96VTN1002120B* | 23600 | 17.5 | 10 | 8.5 | 26200 | 23800 | 90.84% | 1.98
207698166 | 1.97 | Yes | TCL | HRCU-A-CB (Split System: Heat Pump with Remote Outdoor Unit-Air-Source) | Centrally-Ducted | TCE-36HA/DV2ON | TCE-24D7HWA/DV2I |  | 23600 | 17 | 11.7 | 8.5 | 24000 | 17600 | 73.33% | 2.1
214229374 | 1.97 | Yes | TEMPSTAR | HRCU-A-CB (Split System: Heat Pump with Remote Outdoor Unit-Air-Source) | Centrally-Ducted | DLCURAH24ABK | EA*4X36L21A* | *80MSU0802120A* | 23600 | 17.5 | 10 | 8.5 | 25600 | 23400 | 91.41% | 1.94
211241307 | 1.97 | Yes | TEMPSTAR | HRCU-A-CB (Split System: Heat Pump with Remote Outdoor Unit-Air-Source) | Centrally-Ducted | DLCURAH24ABK | EA*4X30L14A* | *96VTN0401410A* | 23600 | 15.5 | 10 | 8.5 | 26200 | 23600 | 90.08% | 1.94
211244119 | 1.97 | Yes | TEMPSTAR | HRCU-A-CB (Split System: Heat Pump with Remote Outdoor Unit-Air-Source) | Centrally-Ducted | DLCURAH24ABK | EN(A,D)4X24L17** | *80ES(N,L)0451712A* | 23600 | 16 | 10 | 8.5 | 26800 | 23600 | 88.06% | 1.94
211244650 | 1.97 | Yes | TEMPSTAR | HRCU-A-CB (Split System: Heat Pump with Remote Outdoor Unit-Air-Source) | Centrally-Ducted | DLCURAH24ABK | EN(A,D)4X30L17** | *96VTN0601412A* | 23600 | 16.5 | 10 | 8.1 | 25800 | 23800 | 92.25% | 1.98
211245086 | 1.97 | Yes | TEMPSTAR | HRCU-A-CB (Split System: Heat Pump with Remote Outdoor Unit-Air-Source) | Centrally-Ducted | DLCURAH24ABK | EN(A,D,W)4X36L17** | *96VTN0601412A* | 23600 | 16.5 | 10 | 8.1 | 25800 | 23800 | 92.25% | 1.98
211242282 | 1.97 | Yes | TEMPSTAR | HRCU-A-CB (Split System: Heat Pump with Remote Outdoor Unit-Air-Source) | Centrally-Ducted | DLCURAH24ABK | EA*4X36L21A* | *96VSN0601714A* | 23600 | 16.5 | 10 | 8.5 | 25600 | 23600 | 92.19% | 1.96
212971252 | 1.97 | Yes | TEMPSTAR | HRCU-A-CB (Split System: Heat Pump with Remote Outdoor Unit-Air-Source) | Centrally-Ducted | DLCURAH24ABK | EN(A,D,W)4X36L17** | *80VTL0451412B* | 23600 | 17 | 10.5 | 8.5 | 26200 | 24600 | 93.89% | 2.04
212971719 | 1.97 | Yes | TEMPSTAR | HRCU-A-CB (Split System: Heat Pump with Remote Outdoor Unit-Air-Source) | Centrally-Ducted | DLCURAH24ABK | EN(A,D)4X30L17** | *80VTL0701716B* | 23600 | 17 | 10.5 | 8.5 | 26400 | 24200 | 91.67% | 2.02
211245264 | 1.97 | Yes | TEMPSTAR | HRCU-A-CB (Split System: Heat Pump with Remote Outdoor Unit-Air-Source) | Centrally-Ducted | DLCURAH24ABK | EN(A,D,W)4X36L17** | OMV098J12* | 23600 | 16.5 | 10 | 8.1 | 26000 | 23600 | 90.77% | 1.96
211244464 | 1.97 | Yes | TEMPSTAR | HRCU-A-CB (Split System: Heat Pump with Remote Outdoor Unit-Air-Source) | Centrally-Ducted | DLCURAH24ABK | EN(A,D)4X30L17** | *96VSN0601412A* | 23600 | 16.5 | 10 | 8.1 | 25800 | 23800 | 92.25% | 1.98
211245891 | 1.97 | Yes | TEMPSTAR | HRCU-A-CB (Split System: Heat Pump with Remote Outdoor Unit-Air-Source) | Centrally-Ducted | DLCURAH24ABK | FMA4X24**AL* |  | 23600 | 17 | 10 | 9 | 27200 | 25600 | 94.12% | 2.14
211245385 | 1.97 | Yes | TEMPSTAR | HRCU-A-CB (Split System: Heat Pump with Remote Outdoor Unit-Air-Source) | Centrally-Ducted | DLCURAH24ABK | EN(A,D)4X36L21** | *96VTN1002122A* | 23600 | 17 | 10.5 | 8.1 | 25800 | 23800 | 92.25% | 1.98
211244828 | 1.97 | Yes | TEMPSTAR | HRCU-A-CB (Split System: Heat Pump with Remote Outdoor Unit-Air-Source) | Centrally-Ducted | DLCURAH24ABK | EN(A,D)4X30L17** | OMV098J12* | 23600 | 16.5 | 10 | 8.1 | 26000 | 23600 | 90.77% | 1.96
213204326 | 1.97 | No | TEMPSTAR | HRCU-A-CB (Split System: Heat Pump with Remote Outdoor Unit-Air-Source) | Centrally-Ducted | DLCURAH24AAK | D(A,C,E)30B34+TDR | *96VTN0601714A* | 23600 | 15.5 | 9 | 8.1 | 25200 | 25800 | 102.4% | 2.67
213305982 | 1.97 | Yes | TEMPSTAR | HRCU-A-CB (Split System: Heat Pump with Remote Outdoor Unit-Air-Source) | Centrally-Ducted | DLCURAH24ABK | CE3005C+TXV |  | 23600 | 17 | 10 | 9 | 25600 | 25200 | 98.44% | 2.14
212971180 | 1.97 | Yes | TEMPSTAR | HRCU-A-CB (Split System: Heat Pump with Remote Outdoor Unit-Air-Source) | Centrally-Ducted | DLCURAH24ABK | EA*4X36L17A* | *80VTL0451412B* | 23600 | 17 | 10 | 8.5 | 26000 | 24200 | 93.08% | 2
211244900 | 1.97 | Yes | TEMPSTAR | HRCU-A-CB (Split System: Heat Pump with Remote Outdoor Unit-Air-Source) | Centrally-Ducted | DLCURAH24ABK | EN(A,D,W)4X36L17** | *96VSN0601412A* | 23600 | 16.5 | 10 | 8.1 | 25800 | 23800 | 92.25% | 1.98
213205028 | 1.97 | Yes | TEMPSTAR | HRCU-A-CB (Split System: Heat Pump with Remote Outdoor Unit-Air-Source) | Centrally-Ducted | DLCURAH24ABK | D(A,C,E)30B34+TDR | *96VTN0601714A* | 23600 | 16.5 | 10 | 8.5 | 26000 | 20400 | 78.46% | 2.91
213205060 | 1.97 | Yes | TEMPSTAR | HRCU-A-CB (Split System: Heat Pump with Remote Outdoor Unit-Air-Source) | Centrally-Ducted | DLCURAH24ABK | D(A,C,E)36C34+TDR | *96VTN0802120A* | 23600 | 17 | 10.5 | 8.1 | 25800 | 20000 | 77.52% | 2.86
213204830 | 1.97 | No | TEMPSTAR | HRCU-A-CB (Split System: Heat Pump with Remote Outdoor Unit-Air-Source) | Centrally-Ducted | DLCURAH24ABK | D(A,C,E)30C44+TDR | *92ESN0401410A* | 23600 | 15.5 | 9.9 | 8.5 | 26000 | 20400 | 78.46% | 2.94
213204883 | 1.97 | Yes | TEMPSTAR | HRCU-A-CB (Split System: Heat Pump with Remote Outdoor Unit-Air-Source) | Centrally-Ducted | DLCURAH24ABK | D(A,C,E)24B44+TDR | *92ESN0802120A* | 23600 | 16.8 | 10.2 | 8.4 | 26000 | 20200 | 77.69% | 3.02
213821074 | 1.97 | No | TEMPSTAR | HRCU-A-CB (Split System: Heat Pump with Remote Outdoor Unit-Air-Source) | Centrally-Ducted | DLCURAH24AAK | D(A,C,E)36B34+TDR | *80VTL0902120B* | 23600 | 16 | 9.5 | 8.1 | 24800 | 22400 | 90.32% | 2.9
213821028 | 1.97 | No | TEMPSTAR | HRCU-A-CB (Split System: Heat Pump with Remote Outdoor Unit-Air-Source) | Centrally-Ducted | DLCURAH24AAK | D(A,C,E)30C44+TDR | *80MS(N,L)0701712A* | 23600 | 16.5 | 9 | 8.1 | 24600 | 22200 | 90.24% | 2.86
213821183 | 1.97 | Yes | TEMPSTAR | HRCU-A-CB (Split System: Heat Pump with Remote Outdoor Unit-Air-Source) | Centrally-Ducted | DLCURAH24ABK | D(A,C,E)30C44+TDR | *80MS(N,L)0701412A* | 23600 | 17.5 | 10 | 8.5 | 26200 | 20000 | 76.34% | 2.9
213821185 | 1.97 | Yes | TEMPSTAR | HRCU-A-CB (Split System: Heat Pump with Remote Outdoor Unit-Air-Source) | Centrally-Ducted | DLCURAH24ABK | D(A,C,E)36C34+TDR | *80MS(N,L)0701412A* | 23600 | 17.5 | 10 | 8.5 | 26200 | 20000 | 76.34% | 2.9
213821190 | 1.97 | Yes | TEMPSTAR | HRCU-A-CB (Split System: Heat Pump with Remote Outdoor Unit-Air-Source) | Centrally-Ducted | DLCURAH24ABK | D(A,C,E)36C34+TDR | *80MS(N,L)0701712A* | 23600 | 17.5 | 10 | 8.5 | 26000 | 20200 | 77.69% | 2.9
213821258 | 1.97 | Yes | TEMPSTAR | HRCU-A-CB (Split System: Heat Pump with Remote Outdoor Unit-Air-Source) | Centrally-Ducted | DLCURAH24ABK | D(A,C,E)30C44+TDR | *92MSN0801716A* | 23600 | 17.5 | 10 | 8.5 | 26200 | 20000 | 76.34% | 2.91
213821260 | 1.97 | Yes | TEMPSTAR | HRCU-A-CB (Split System: Heat Pump with Remote Outdoor Unit-Air-Source) | Centrally-Ducted | DLCURAH24ABK | D(A,C,E)36C34+TDR | *92MSN0801716A* | 23600 | 17.5 | 10 | 8.5 | 26200 | 20000 | 76.34% | 2.91
213821054 | 1.97 | No | TEMPSTAR | HRCU-A-CB (Split System: Heat Pump with Remote Outdoor Unit-Air-Source) | Centrally-Ducted | DLCURAH24AAK | D(A,C,E)36B34+TDR | *80MS(N,L)0902120A* | 23600 | 16.5 | 9.5 | 8.1 | 24800 | 22400 | 90.32% | 2.89
213821069 | 1.97 | No | TEMPSTAR | HRCU-A-CB (Split System: Heat Pump with Remote Outdoor Unit-Air-Source) | Centrally-Ducted | DLCURAH24AAK | D(A,C,E)36B34+TDR | *80VTL0701716B* | 23600 | 16 | 9.5 | 8.1 | 24800 | 22400 | 90.32% | 2.89
213821086 | 1.97 | No | TEMPSTAR | HRCU-A-CB (Split System: Heat Pump with Remote Outdoor Unit-Air-Source) | Centrally-Ducted | DLCURAH24AAK | D(A,C,E)24B44+TDR | *92MSN0601412A* | 23600 | 16 | 9 | 8.5 | 25000 | 22400 | 89.6% | 2.88
213821204 | 1.97 | Yes | TEMPSTAR | HRCU-A-CB (Split System: Heat Pump with Remote Outdoor Unit-Air-Source) | Centrally-Ducted | DLCURAH24ABK | D(A,C,E)36B34+TDR | *80MS(N,L)0901714A* | 23600 | 17.5 | 10 | 8.5 | 26200 | 20200 | 77.1% | 2.9
213821099 | 1.97 | No | TEMPSTAR | HRCU-A-CB (Split System: Heat Pump with Remote Outdoor Unit-Air-Source) | Centrally-Ducted | DLCURAH24AAK | D(A,C,E)36B34+TDR | *92MSN0801716A* | 23600 | 16.5 | 9.5 | 8.1 | 24600 | 22200 | 90.24% | 2.88
213821169 | 1.97 | No | TEMPSTAR | HRCU-A-CB (Split System: Heat Pump with Remote Outdoor Unit-Air-Source) | Centrally-Ducted | DLCURAH24AAK | D(A,C,E)36B34+TDR | *96VTN1002120B* | 23600 | 16.5 | 9.5 | 8.1 | 24800 | 22200 | 89.52% | 2.88
213821196 | 1.97 | Yes | TEMPSTAR | HRCU-A-CB (Split System: Heat Pump with Remote Outdoor Unit-Air-Source) | Centrally-Ducted | DLCURAH24ABK | D(A,C,E)24B44+TDR | *80MS(N,L)0702116A* | 23600 | 17.5 | 10 | 8.5 | 26400 | 20200 | 76.52% | 2.92
213821326 | 1.97 | Yes | TEMPSTAR | HRCU-A-CB (Split System: Heat Pump with Remote Outdoor Unit-Air-Source) | Centrally-Ducted | DLCURAH24ABK | D(A,C,E)24B44+TDR | *96VTN0802120B* | 23600 | 17 | 10 | 8.5 | 26400 | 20200 | 76.52% | 2.92
213821048 | 1.97 | No | TEMPSTAR | HRCU-A-CB (Split System: Heat Pump with Remote Outdoor Unit-Air-Source) | Centrally-Ducted | DLCURAH24AAK | D(A,C,E)30C44+TDR | *80MS(N,L)0902116A* | 23600 | 16.5 | 9 | 8.1 | 24600 | 22000 | 89.43% | 2.86
213821059 | 1.97 | No | TEMPSTAR | HRCU-A-CB (Split System: Heat Pump with Remote Outdoor Unit-Air-Source) | Centrally-Ducted | DLCURAH24AAK | D(A,C,E)36B34+TDR | *80MS(N,L)1102120A* | 23600 | 16.5 | 9.5 | 8.1 | 24800 | 22200 | 89.52% | 2.88
213821327 | 1.97 | Yes | TEMPSTAR | HRCU-A-CB (Split System: Heat Pump with Remote Outdoor Unit-Air-Source) | Centrally-Ducted | DLCURAH24ABK | D(A,C,E)30B34+TDR | *96VTN0802120B* | 23600 | 17 | 10 | 8.5 | 26400 | 20200 | 76.52% | 2.92
213821024 | 1.97 | No | TEMPSTAR | HRCU-A-CB (Split System: Heat Pump with Remote Outdoor Unit-Air-Source) | Centrally-Ducted | DLCURAH24AAK | D(A,C,E)36B34+TDR | *80MS(N,L)0701412A* | 23600 | 16.5 | 9.5 | 8.1 | 24800 | 22200 | 89.52% | 2.88
213821042 | 1.97 | No | TEMPSTAR | HRCU-A-CB (Split System: Heat Pump with Remote Outdoor Unit-Air-Source) | Centrally-Ducted | DLCURAH24AAK | D(A,C,E)30B34+TDR | *80MS(N,L)0901714A* | 23600 | 16.5 | 9 | 8.1 | 24800 | 22400 | 90.32% | 2.91
213821085 | 1.97 | No | TEMPSTAR | HRCU-A-CB (Split System: Heat Pump with Remote Outdoor Unit-Air-Source) | Centrally-Ducted | DLCURAH24AAK | D(A,C,E)36C34+TDR | *92MSN0401712A* | 23600 | 15.2 | 9 | 8.1 | 24800 | 22600 | 91.13% | 2.84
213821115 | 1.97 | No | TEMPSTAR | HRCU-A-CB (Split System: Heat Pump with Remote Outdoor Unit-Air-Source) | Centrally-Ducted | DLCURAH24AAK | D(A,C,E)36C34+TDR | *96MSN0261410A* | 23600 | 15.5 | 9 | 8.1 | 24600 | 22200 | 90.24% | 2.83
213821269 | 1.97 | Yes | TEMPSTAR | HRCU-A-CB (Split System: Heat Pump with Remote Outdoor Unit-Air-Source) | Centrally-Ducted | DLCURAH24ABK | D(A,C,E)36B34+TDR | *92MSN1002120A* | 23600 | 17.5 | 10 | 8.5 | 26200 | 20200 | 77.1% | 2.93
213821132 | 1.97 | No | TEMPSTAR | HRCU-A-CB (Split System: Heat Pump with Remote Outdoor Unit-Air-Source) | Centrally-Ducted | DLCURAH24AAK | D(A,C,E)30B34+TDR | *96MSN0801716A* | 23600 | 16 | 9 | 8.1 | 25000 | 22400 | 89.6% | 2.9
213821150 | 1.97 | No | TEMPSTAR | HRCU-A-CB (Split System: Heat Pump with Remote Outdoor Unit-Air-Source) | Centrally-Ducted | DLCURAH24AAK | D(A,C,E)36C34+TDR | *96VTN0401712B* | 23600 | 15.5 | 9 | 8.1 | 24600 | 22400 | 91.06% | 2.85
213821113 | 1.97 | No | TEMPSTAR | HRCU-A-CB (Split System: Heat Pump with Remote Outdoor Unit-Air-Source) | Centrally-Ducted | DLCURAH24AAK | D(A,C,E)30C44+TDR | *96MSN0261410A* | 23600 | 15.5 | 9 | 8.1 | 24600 | 22200 | 90.24% | 2.83
213821148 | 1.97 | No | TEMPSTAR | HRCU-A-CB (Split System: Heat Pump with Remote Outdoor Unit-Air-Source) | Centrally-Ducted | DLCURAH24AAK | D(A,C,E)30C44+TDR | *96VTN0401712B* | 23600 | 15.5 | 9 | 8.1 | 24600 | 22400 | 91.06% | 2.85
213821197 | 1.97 | Yes | TEMPSTAR | HRCU-A-CB (Split System: Heat Pump with Remote Outdoor Unit-Air-Source) | Centrally-Ducted | DLCURAH24ABK | D(A,C,E)30B34+TDR | *80MS(N,L)0702116A* | 23600 | 17.5 | 10 | 8.5 | 26400 | 20200 | 76.52% | 2.92
213821247 | 1.97 | Yes | TEMPSTAR | HRCU-A-CB (Split System: Heat Pump with Remote Outdoor Unit-Air-Source) | Centrally-Ducted | DLCURAH24ABK | D(A,C,E)30B34+TDR | *92MSN0601412A* | 23600 | 17 | 10 | 8.5 | 26400 | 20400 | 77.27% | 2.94
213821333 | 1.97 | Yes | TEMPSTAR | HRCU-A-CB (Split System: Heat Pump with Remote Outdoor Unit-Air-Source) | Centrally-Ducted | DLCURAH24ABK | D(A,C,E)30C44+TDR | *96VTN1002120B* | 23600 | 17.5 | 10 | 8.5 | 26200 | 20000 | 76.34% | 2.91
213821335 | 1.97 | Yes | TEMPSTAR | HRCU-A-CB (Split System: Heat Pump with Remote Outdoor Unit-Air-Source) | Centrally-Ducted | DLCURAH24ABK | D(A,C,E)36C34+TDR | *96VTN1002120B* | 23600 | 17.5 | 10 | 8.5 | 26200 | 20000 | 76.34% | 2.91
213821036 | 1.97 | No | TEMPSTAR | HRCU-A-CB (Split System: Heat Pump with Remote Outdoor Unit-Air-Source) | Centrally-Ducted | DLCURAH24AAK | D(A,C,E)24B44+TDR | *80MS(N,L)0702116A* | 23600 | 16.5 | 9 | 8.5 | 25000 | 22400 | 89.6% | 2.92
213821246 | 1.97 | Yes | TEMPSTAR | HRCU-A-CB (Split System: Heat Pump with Remote Outdoor Unit-Air-Source) | Centrally-Ducted | DLCURAH24ABK | D(A,C,E)24B44+TDR | *92MSN0601412A* | 23600 | 17 | 10 | 8.5 | 26400 | 20400 | 77.27% | 2.94
213821315 | 1.97 | Yes | TEMPSTAR | HRCU-A-CB (Split System: Heat Pump with Remote Outdoor Unit-Air-Source) | Centrally-Ducted | DLCURAH24ABK | D(A,C,E)36C34+TDR | *96VTN0601412B* | 23600 | 17 | 10 | 8.5 | 26200 | 20200 | 77.1% | 2.89
213821032 | 1.97 | No | TEMPSTAR | HRCU-A-CB (Split System: Heat Pump with Remote Outdoor Unit-Air-Source) | Centrally-Ducted | DLCURAH24AAK | D(A,C,E)30B34+TDR | *80MS(N,L)0701716A* | 23600 | 16.5 | 9 | 8.1 | 24800 | 22400 | 90.32% | 2.91
213821091 | 1.97 | No | TEMPSTAR | HRCU-A-CB (Split System: Heat Pump with Remote Outdoor Unit-Air-Source) | Centrally-Ducted | DLCURAH24AAK | D(A,C,E)24B44+TDR | *92MSN0601714A* | 23600 | 16.5 | 9 | 8.1 | 24800 | 22400 | 90.32% | 2.91
213821125 | 1.97 | No | TEMPSTAR | HRCU-A-CB (Split System: Heat Pump with Remote Outdoor Unit-Air-Source) | Centrally-Ducted | DLCURAH24AAK | D(A,C,E)36C34+TDR | *96MSN0401712A* | 23600 | 15.2 | 9 | 8.1 | 24800 | 22600 | 91.13% | 2.85
213821037 | 1.97 | No | TEMPSTAR | HRCU-A-CB (Split System: Heat Pump with Remote Outdoor Unit-Air-Source) | Centrally-Ducted | DLCURAH24AAK | D(A,C,E)30B34+TDR | *80MS(N,L)0702116A* | 23600 | 16.5 | 9 | 8.5 | 25000 | 22400 | 89.6% | 2.92
213821323 | 1.97 | Yes | TEMPSTAR | HRCU-A-CB (Split System: Heat Pump with Remote Outdoor Unit-Air-Source) | Centrally-Ducted | DLCURAH24ABK | D(A,C,E)30C44+TDR | *96VTN0801716B* | 23600 | 17 | 10 | 8.5 | 26000 | 20200 | 77.69% | 2.91
213821050 | 1.97 | No | TEMPSTAR | HRCU-A-CB (Split System: Heat Pump with Remote Outdoor Unit-Air-Source) | Centrally-Ducted | DLCURAH24AAK | D(A,C,E)36C34+TDR | *80MS(N,L)0902116A* | 23600 | 16.5 | 9 | 8.1 | 24600 | 22000 | 89.43% | 2.86
213821107 | 1.97 | No | TEMPSTAR | HRCU-A-CB (Split System: Heat Pump with Remote Outdoor Unit-Air-Source) | Centrally-Ducted | DLCURAH24AAK | D(A,C,E)30B34+TDR | *92MSN1002120A* | 23600 | 16.5 | 9 | 8.1 | 24800 | 22400 | 90.32% | 2.91
213821325 | 1.97 | Yes | TEMPSTAR | HRCU-A-CB (Split System: Heat Pump with Remote Outdoor Unit-Air-Source) | Centrally-Ducted | DLCURAH24ABK | D(A,C,E)36C34+TDR | *96VTN0801716B* | 23600 | 17 | 10 | 8.5 | 26000 | 20200 | 77.69% | 2.91
213821087 | 1.97 | No | TEMPSTAR | HRCU-A-CB (Split System: Heat Pump with Remote Outdoor Unit-Air-Source) | Centrally-Ducted | DLCURAH24AAK | D(A,C,E)30B34+TDR | *92MSN0601412A* | 23600 | 16 | 9 | 8.5 | 25000 | 22400 | 89.6% | 2.88
213821137 | 1.97 | No | TEMPSTAR | HRCU-A-CB (Split System: Heat Pump with Remote Outdoor Unit-Air-Source) | Centrally-Ducted | DLCURAH24AAK | D(A,C,E)30B34+TDR | *96MSN0802120A* | 23600 | 16 | 9 | 8.1 | 25000 | 22200 | 88.8% | 2.9
213821153 | 1.97 | No | TEMPSTAR | HRCU-A-CB (Split System: Heat Pump with Remote Outdoor Unit-Air-Source) | Centrally-Ducted | DLCURAH24AAK | D(A,C,E)30C44+TDR | *96VTN0601412B* | 23600 | 16 | 9 | 8.1 | 24800 | 22400 | 90.32% | 2.87
213821188 | 1.97 | Yes | TEMPSTAR | HRCU-A-CB (Split System: Heat Pump with Remote Outdoor Unit-Air-Source) | Centrally-Ducted | DLCURAH24ABK | D(A,C,E)30C44+TDR | *80MS(N,L)0701712A* | 23600 | 17.5 | 10 | 8.5 | 26000 | 20200 | 77.69% | 2.9
213821254 | 1.97 | Yes | TEMPSTAR | HRCU-A-CB (Split System: Heat Pump with Remote Outdoor Unit-Air-Source) | Centrally-Ducted | DLCURAH24ABK | D(A,C,E)36B34+TDR | *92MSN0601714A* | 23600 | 17.5 | 10 | 8.5 | 26200 | 20200 | 77.1% | 2.9
213821104 | 1.97 | No | TEMPSTAR | HRCU-A-CB (Split System: Heat Pump with Remote Outdoor Unit-Air-Source) | Centrally-Ducted | DLCURAH24AAK | D(A,C,E)36B34+TDR | *92MSN0802120A* | 23600 | 16.5 | 9.5 | 8.1 | 24600 | 22200 | 90.24% | 2.88
213821106 | 1.97 | No | TEMPSTAR | HRCU-A-CB (Split System: Heat Pump with Remote Outdoor Unit-Air-Source) | Centrally-Ducted | DLCURAH24AAK | D(A,C,E)24B44+TDR | *92MSN1002120A* | 23600 | 16.5 | 9 | 8.1 | 24800 | 22400 | 90.32% | 2.91
213821123 | 1.97 | No | TEMPSTAR | HRCU-A-CB (Split System: Heat Pump with Remote Outdoor Unit-Air-Source) | Centrally-Ducted | DLCURAH24AAK | D(A,C,E)30C44+TDR | *96MSN0401712A* | 23600 | 15.2 | 9 | 8.1 | 24800 | 22600 | 91.13% | 2.85
213821155 | 1.97 | No | TEMPSTAR | HRCU-A-CB (Split System: Heat Pump with Remote Outdoor Unit-Air-Source) | Centrally-Ducted | DLCURAH24AAK | D(A,C,E)36C34+TDR | *96VTN0601412B* | 23600 | 16 | 9 | 8.1 | 24800 | 22400 | 90.32% | 2.87
213821083 | 1.97 | No | TEMPSTAR | HRCU-A-CB (Split System: Heat Pump with Remote Outdoor Unit-Air-Source) | Centrally-Ducted | DLCURAH24AAK | D(A,C,E)30C44+TDR | *92MSN0401712A* | 23600 | 15.2 | 9 | 8.1 | 24800 | 22600 | 91.13% | 2.84
213821158 | 1.97 | No | TEMPSTAR | HRCU-A-CB (Split System: Heat Pump with Remote Outdoor Unit-Air-Source) | Centrally-Ducted | DLCURAH24AAK | D(A,C,E)30C44+TDR | *96VTN0801716B* | 23600 | 16 | 9 | 8.1 | 24600 | 22200 | 90.24% | 2.86
213821160 | 1.97 | No | TEMPSTAR | HRCU-A-CB (Split System: Heat Pump with Remote Outdoor Unit-Air-Source) | Centrally-Ducted | DLCURAH24AAK | D(A,C,E)36C34+TDR | *96VTN0801716B* | 23600 | 16 | 9 | 8.1 | 24600 | 22200 | 90.24% | 2.86
213204359 | 1.97 | No | TEMPSTAR | HRCU-A-CB (Split System: Heat Pump with Remote Outdoor Unit-Air-Source) | Centrally-Ducted | DLCURAH24AAK | D(A,C,E)24B44+TDR | *96VTN1002120A* | 23600 | 16 | 9 | 8.1 | 25000 | 26000 | 104% | 2.73
213204361 | 1.97 | No | TEMPSTAR | HRCU-A-CB (Split System: Heat Pump with Remote Outdoor Unit-Air-Source) | Centrally-Ducted | DLCURAH24AAK | D(A,C,E)30B34+TDR | *96VTN1002120A* | 23600 | 16 | 9 | 8.1 | 25000 | 26000 | 104% | 2.74
213204370 | 1.97 | Yes | TEMPSTAR | HRCU-A-CB (Split System: Heat Pump with Remote Outdoor Unit-Air-Source) | Centrally-Ducted | DLCURAH24AAK | D(A,C,E)24B44+TDR | *96VTN1002122A* | 23600 | 16.5 | 10 | 8.1 | 24800 | 26800 | 108.1% | 2.7
213204257 | 1.97 | No | TEMPSTAR | HRCU-A-CB (Split System: Heat Pump with Remote Outdoor Unit-Air-Source) | Centrally-Ducted | DLCURAH24AAK | D(A,C,E)36B34+TDR | *95ESN0601714A* | 23600 | 15.3 | 9.3 | 8.4 | 25400 | 26800 | 105.5% | 2.74
213821214 | 1.97 | Yes | TEMPSTAR | HRCU-A-CB (Split System: Heat Pump with Remote Outdoor Unit-Air-Source) | Centrally-Ducted | DLCURAH24ABK | D(A,C,E)36B34+TDR | *80MS(N,L)0902120A* | 23600 | 17.5 | 10 | 8.5 | 26200 | 20200 | 77.1% | 2.91
213821313 | 1.97 | Yes | TEMPSTAR | HRCU-A-CB (Split System: Heat Pump with Remote Outdoor Unit-Air-Source) | Centrally-Ducted | DLCURAH24ABK | D(A,C,E)30C44+TDR | *96VTN0601412B* | 23600 | 17 | 10 | 8.5 | 26200 | 20200 | 77.1% | 2.89
213771324 | 1.97 | Yes | TEMPSTAR | HRCU-A-CB (Split System: Heat Pump with Remote Outdoor Unit-Air-Source) | Centrally-Ducted | TVH825GKA2* | EA*4X42L21A*+WALLCON | *97CMN0801714B* | 23600 | 16.5 | 10.5 | 8.1 | 21400 | 16700 | 78.04% | 1.96
213771354 | 1.97 | Yes | TEMPSTAR | HRCU-A-CB (Split System: Heat Pump with Remote Outdoor Unit-Air-Source) | Centrally-Ducted | TVH825GKA2* | EA*4X42L21A*+WALLCON | *96CTN0801714B* | 23600 | 16.5 | 10.5 | 8.1 | 21400 | 16700 | 78.04% | 1.96
213205023 | 1.97 | Yes | TEMPSTAR | HRCU-A-CB (Split System: Heat Pump with Remote Outdoor Unit-Air-Source) | Centrally-Ducted | DLCURAH24ABK | D(A,C,E)36C34+TDR | *96VTN0601412A* | 23600 | 16.5 | 10 | 8.5 | 25800 | 20000 | 77.52% | 2.86
213204460 | 1.97 | Yes | TEMPSTAR | HRCU-A-CB (Split System: Heat Pump with Remote Outdoor Unit-Air-Source) | Centrally-Ducted | DLCURAH24ABK | D(A,C,E)36B34+TDR | *80ES(N,L)0901714A* | 23600 | 16.9 | 10.3 | 8.4 | 25800 | 26000 | 100.8% | 2.76
213204853 | 1.97 | Yes | TEMPSTAR | HRCU-A-CB (Split System: Heat Pump with Remote Outdoor Unit-Air-Source) | Centrally-Ducted | DLCURAH24ABK | D(A,C,E)30C44+TDR | *92ESN0601412A* | 23600 | 17 | 10 | 8.5 | 25600 | 20000 | 78.12% | 2.87
213204834 | 1.97 | No | TEMPSTAR | HRCU-A-CB (Split System: Heat Pump with Remote Outdoor Unit-Air-Source) | Centrally-Ducted | DLCURAH24ABK | D(A,C,E)36C34+TDR | *92ESN0401410A* | 23600 | 15.5 | 9.9 | 8.5 | 26000 | 20400 | 78.46% | 2.94
213204890 | 1.97 | Yes | TEMPSTAR | HRCU-A-CB (Split System: Heat Pump with Remote Outdoor Unit-Air-Source) | Centrally-Ducted | DLCURAH24ABK | D(A,C,E)36B34+TDR | *92ESN0802120A* | 23600 | 16.9 | 10.3 | 8.4 | 26000 | 20200 | 77.69% | 3.02
213204323 | 1.97 | No | TEMPSTAR | HRCU-A-CB (Split System: Heat Pump with Remote Outdoor Unit-Air-Source) | Centrally-Ducted | DLCURAH24AAK | D(A,C,E)24B44+TDR | *96VTN0601714A* | 23600 | 15.5 | 9 | 8.1 | 25200 | 26000 | 103.2% | 2.76
213204965 | 1.97 | No | TEMPSTAR | HRCU-A-CB (Split System: Heat Pump with Remote Outdoor Unit-Air-Source) | Centrally-Ducted | DLCURAH24ABK | D(A,C,E)24B44+TDR | *95ESN0801716A* | 23600 | 15.8 | 9.7 | 8.4 | 26200 | 20200 | 77.1% | 2.92
213205084 | 1.97 | Yes | TEMPSTAR | HRCU-A-CB (Split System: Heat Pump with Remote Outdoor Unit-Air-Source) | Centrally-Ducted | DLCURAH24ABK | D(A,C,E)36C34+TDR | *96VTN1002122A* | 23600 | 17 | 10.5 | 8.1 | 25800 | 20000 | 77.52% | 2.85
213204373 | 1.97 | Yes | TEMPSTAR | HRCU-A-CB (Split System: Heat Pump with Remote Outdoor Unit-Air-Source) | Centrally-Ducted | DLCURAH24AAK | D(A,C,E)30B34+TDR | *96VTN1002122A* | 23600 | 16.5 | 10 | 8.1 | 24800 | 27000 | 108.9% | 2.69
213204960 | 1.97 | Yes | TEMPSTAR | HRCU-A-CB (Split System: Heat Pump with Remote Outdoor Unit-Air-Source) | Centrally-Ducted | DLCURAH24ABK | D(A,C,E)36B34+TDR | *95ESN0601714A* | 23600 | 16.3 | 10.3 | 8.4 | 26000 | 20200 | 77.69% | 2.94
213205055 | 1.97 | Yes | TEMPSTAR | HRCU-A-CB (Split System: Heat Pump with Remote Outdoor Unit-Air-Source) | Centrally-Ducted | DLCURAH24ABK | D(A,C,E)30C44+TDR | *96VTN0802120A* | 23600 | 17 | 10.5 | 8.1 | 25800 | 20000 | 77.52% | 2.86
213204354 | 1.97 | No | TEMPSTAR | HRCU-A-CB (Split System: Heat Pump with Remote Outdoor Unit-Air-Source) | Centrally-Ducted | DLCURAH24AAK | D(A,C,E)36B34+TDR | *96VTN0802120A* | 23600 | 16 | 9.5 | 8.1 | 24800 | 27000 | 108.9% | 2.7
213204431 | 1.97 | Yes | TEMPSTAR | HRCU-A-CB (Split System: Heat Pump with Remote Outdoor Unit-Air-Source) | Centrally-Ducted | DLCURAH24ABK | D(A,C,E)30B34+TDR | *80ES(N,L)0701716A* | 23600 | 16.2 | 10 | 8.3 | 25800 | 24800 | 96.12% | 2.57
213204895 | 1.97 | Yes | TEMPSTAR | HRCU-A-CB (Split System: Heat Pump with Remote Outdoor Unit-Air-Source) | Centrally-Ducted | DLCURAH24ABK | D(A,C,E)24B44+TDR | *92ESN1002120A* | 23600 | 16.8 | 10.2 | 8.4 | 26000 | 20200 | 77.69% | 2.98
213204858 | 1.97 | Yes | TEMPSTAR | HRCU-A-CB (Split System: Heat Pump with Remote Outdoor Unit-Air-Source) | Centrally-Ducted | DLCURAH24ABK | D(A,C,E)36C34+TDR | *92ESN0601412A* | 23600 | 17 | 10 | 8.5 | 25600 | 20000 | 78.12% | 2.87
213205026 | 1.97 | Yes | TEMPSTAR | HRCU-A-CB (Split System: Heat Pump with Remote Outdoor Unit-Air-Source) | Centrally-Ducted | DLCURAH24ABK | D(A,C,E)24B44+TDR | *96VTN0601714A* | 23600 | 16.5 | 10 | 8.5 | 26000 | 20400 | 78.46% | 2.91
213205080 | 1.97 | Yes | TEMPSTAR | HRCU-A-CB (Split System: Heat Pump with Remote Outdoor Unit-Air-Source) | Centrally-Ducted | DLCURAH24ABK | D(A,C,E)30C44+TDR | *96VTN1002122A* | 23600 | 17 | 10.5 | 8.1 | 25800 | 20000 | 77.52% | 2.85
213204902 | 1.97 | Yes | TEMPSTAR | HRCU-A-CB (Split System: Heat Pump with Remote Outdoor Unit-Air-Source) | Centrally-Ducted | DLCURAH24ABK | D(A,C,E)36B34+TDR | *92ESN1002120A* | 23600 | 16.9 | 10.3 | 8.4 | 26000 | 20200 | 77.69% | 2.98
213204808 | 1.97 | Yes | TEMPSTAR | HRCU-A-CB (Split System: Heat Pump with Remote Outdoor Unit-Air-Source) | Centrally-Ducted | DLCURAH24ABK | D(A,C,E)36B34+TDR | *80ES(N,L)0902120A* | 23600 | 16.9 | 10.3 | 8.4 | 25800 | 20000 | 77.52% | 2.95
213821041 | 1.97 | No | TEMPSTAR | HRCU-A-CB (Split System: Heat Pump with Remote Outdoor Unit-Air-Source) | Centrally-Ducted | DLCURAH24AAK | D(A,C,E)24B44+TDR | *80MS(N,L)0901714A* | 23600 | 16.5 | 9 | 8.1 | 24800 | 22400 | 90.32% | 2.91
213821030 | 1.97 | No | TEMPSTAR | HRCU-A-CB (Split System: Heat Pump with Remote Outdoor Unit-Air-Source) | Centrally-Ducted | DLCURAH24AAK | D(A,C,E)36C34+TDR | *80MS(N,L)0701712A* | 23600 | 16.5 | 9 | 8.1 | 24600 | 22200 | 90.24% | 2.86
213821031 | 1.97 | No | TEMPSTAR | HRCU-A-CB (Split System: Heat Pump with Remote Outdoor Unit-Air-Source) | Centrally-Ducted | DLCURAH24AAK | D(A,C,E)24B44+TDR | *80MS(N,L)0701716A* | 23600 | 16.5 | 9 | 8.1 | 24800 | 22400 | 90.32% | 2.91
213821131 | 1.97 | No | TEMPSTAR | HRCU-A-CB (Split System: Heat Pump with Remote Outdoor Unit-Air-Source) | Centrally-Ducted | DLCURAH24AAK | D(A,C,E)24B44+TDR | *96MSN0801716A* | 23600 | 16 | 9 | 8.1 | 25000 | 22400 | 89.6% | 2.9
213821179 | 1.97 | Yes | TEMPSTAR | HRCU-A-CB (Split System: Heat Pump with Remote Outdoor Unit-Air-Source) | Centrally-Ducted | DLCURAH24ABK | D(A,C,E)36B34+TDR | *80MS(N,L)0451412A* | 23600 | 17 | 10 | 8.5 | 26200 | 20200 | 77.1% | 2.91
213771314 | 1.97 | Yes | TEMPSTAR | HRCU-A-CB (Split System: Heat Pump with Remote Outdoor Unit-Air-Source) | Centrally-Ducted | TVH825GKA2* | EA*4X42L21A*+WALLCON | *97CMN0601714B* | 23600 | 16 | 10.5 | 8.1 | 21600 | 16700 | 77.31% | 1.94
213770834 | 1.97 | Yes | TEMPSTAR | HRCU-A-CB (Split System: Heat Pump with Remote Outdoor Unit-Air-Source) | Centrally-Ducted | TVH825GKA2* | EA*4X36L17A*+WALLCON | *80CTL0701716B* | 23600 | 16.5 | 11 | 8.1 | 21400 | 16700 | 78.04% | 1.94
213821092 | 1.97 | No | TEMPSTAR | HRCU-A-CB (Split System: Heat Pump with Remote Outdoor Unit-Air-Source) | Centrally-Ducted | DLCURAH24AAK | D(A,C,E)30B34+TDR | *92MSN0601714A* | 23600 | 16.5 | 9 | 8.1 | 24800 | 22400 | 90.32% | 2.91
213204879 | 1.97 | Yes | TEMPSTAR | HRCU-A-CB (Split System: Heat Pump with Remote Outdoor Unit-Air-Source) | Centrally-Ducted | DLCURAH24ABK | D(A,C,E)36B34+TDR | *92ESN0801716A* | 23600 | 17.5 | 10.3 | 8.5 | 25600 | 20000 | 78.12% | 3
213204972 | 1.97 | No | TEMPSTAR | HRCU-A-CB (Split System: Heat Pump with Remote Outdoor Unit-Air-Source) | Centrally-Ducted | DLCURAH24ABK | D(A,C,E)36B34+TDR | *95ESN0801716A* | 23600 | 15.8 | 9.8 | 8.4 | 26200 | 20200 | 77.1% | 2.92
213205018 | 1.97 | Yes | TEMPSTAR | HRCU-A-CB (Split System: Heat Pump with Remote Outdoor Unit-Air-Source) | Centrally-Ducted | DLCURAH24ABK | D(A,C,E)30C44+TDR | *96VTN0601412A* | 23600 | 16.5 | 10 | 8.5 | 25800 | 20000 | 77.52% | 2.86
213205058 | 1.97 | Yes | TEMPSTAR | HRCU-A-CB (Split System: Heat Pump with Remote Outdoor Unit-Air-Source) | Centrally-Ducted | DLCURAH24ABK | D(A,C,E)36B34+TDR | *96VTN0802120A* | 23600 | 17 | 10 | 8.1 | 25800 | 20000 | 77.52% | 2.86
213204382 | 1.97 | Yes | TEMPSTAR | HRCU-A-CB (Split System: Heat Pump with Remote Outdoor Unit-Air-Source) | Centrally-Ducted | DLCURAH24ABK | D(A,C,E)24B44+TDR | *80ES(N,L)0451412A* | 23600 | 16.4 | 10.3 | 8.4 | 26000 | 26200 | 100.8% | 2.75
213204815 | 1.97 | Yes | TEMPSTAR | HRCU-A-CB (Split System: Heat Pump with Remote Outdoor Unit-Air-Source) | Centrally-Ducted | DLCURAH24ABK | D(A,C,E)30B34+TDR | *80ES(N,L)1102120A* | 23600 | 16.2 | 10 | 8.3 | 26000 | 20200 | 77.69% | 2.94
213205082 | 1.97 | Yes | TEMPSTAR | HRCU-A-CB (Split System: Heat Pump with Remote Outdoor Unit-Air-Source) | Centrally-Ducted | DLCURAH24ABK | D(A,C,E)36B34+TDR | *96VTN1002122A* | 23600 | 17 | 10 | 8.1 | 25800 | 20000 | 77.52% | 2.85
212976042 | 1.97 | Yes | TEMPSTAR | HRCU-A-CB (Split System: Heat Pump with Remote Outdoor Unit-Air-Source) | Centrally-Ducted | DLCURAH24ABK | EA*4X36L17A* | *96VTN0801716B* | 23600 | 17 | 10 | 8.5 | 26000 | 24200 | 93.08% | 2.02
212979939 | 1.97 | Yes | TEMPSTAR | HRCU-A-CB (Split System: Heat Pump with Remote Outdoor Unit-Air-Source) | Centrally-Ducted | DLCURAH24ABK | EN(A,D)4X36L21** | *80MS(N,L)0901714A* | 23600 | 17 | 10.5 | 8.5 | 26400 | 24400 | 92.42% | 2.02
213821136 | 1.97 | No | TEMPSTAR | HRCU-A-CB (Split System: Heat Pump with Remote Outdoor Unit-Air-Source) | Centrally-Ducted | DLCURAH24AAK | D(A,C,E)24B44+TDR | *96MSN0802120A* | 23600 | 16 | 9 | 8.1 | 25000 | 22200 | 88.8% | 2.9
213305981 | 1.97 | Yes | TEMPSTAR | HRCU-A-CB (Split System: Heat Pump with Remote Outdoor Unit-Air-Source) | Centrally-Ducted | DLCURAH24ABK | CE3005A+TXV |  | 23600 | 17 | 10 | 9 | 25600 | 25200 | 98.44% | 2.14
213770724 | 1.97 | Yes | TEMPSTAR | HRCU-A-CB (Split System: Heat Pump with Remote Outdoor Unit-Air-Source) | Centrally-Ducted | TVH825GKA2* | EA*4X30L17A*+WALLCON | *80CTL0701412B* | 23600 | 16.5 | 10.5 | 8.1 | 21600 | 16700 | 77.31% | 1.92
213771254 | 1.97 | Yes | TEMPSTAR | HRCU-A-CB (Split System: Heat Pump with Remote Outdoor Unit-Air-Source) | Centrally-Ducted | TVH825GKA2* | EA*4X42L21A*+WALLCON | *80CTL0451712B* | 23600 | 16.5 | 10.5 | 8.1 | 21600 | 16700 | 77.31% | 1.94
213771304 | 1.97 | Yes | TEMPSTAR | HRCU-A-CB (Split System: Heat Pump with Remote Outdoor Unit-Air-Source) | Centrally-Ducted | TVH825GKA2* | EA*4X42L21A*+WALLCON | *95CSU0601716B* | 23600 | 16.5 | 10.5 | 8.1 | 21400 | 16700 | 78.04% | 1.96
213770924 | 1.97 | Yes | TEMPSTAR | HRCU-A-CB (Split System: Heat Pump with Remote Outdoor Unit-Air-Source) | Centrally-Ducted | TVH825GKA2* | EA*4X36L21A*+WALLCON | *80CTL0701716B* | 23600 | 16.5 | 10.5 | 8.1 | 21400 | 16700 | 78.04% | 1.94
214241914 | 1.97 | Yes | TEMPSTAR | HRCU-A-CB (Split System: Heat Pump with Remote Outdoor Unit-Air-Source) | Centrally-Ducted | TVH825GKA3* | EN(A,D)4X36L21**+WALLCON | *80CTL1102120B* | 23600 | 16.5 | 11 | 8.1 | 21600 | 16700 | 77.31% | 1.92
214241984 | 1.97 | Yes | TEMPSTAR | HRCU-A-CB (Split System: Heat Pump with Remote Outdoor Unit-Air-Source) | Centrally-Ducted | TVH825GKA3* | EN(A,D)4X36L21**+WALLCON | *96CTN1002122B* | 23600 | 16.5 | 11 | 8.1 | 21400 | 16700 | 78.04% | 1.92
213770994 | 1.97 | Yes | TEMPSTAR | HRCU-A-CB (Split System: Heat Pump with Remote Outdoor Unit-Air-Source) | Centrally-Ducted | TVH825GKA2* | EA*4X36L21A*+WALLCON | *97CMN1002122B* | 23600 | 16.5 | 11 | 8.1 | 21400 | 16600 | 77.57% | 1.94
213770934 | 1.97 | Yes | TEMPSTAR | HRCU-A-CB (Split System: Heat Pump with Remote Outdoor Unit-Air-Source) | Centrally-Ducted | TVH825GKA2* | EA*4X36L21A*+WALLCON | *80CTL0901716B* | 23600 | 16.5 | 10.5 | 8.1 | 21400 | 16600 | 77.57% | 1.94
213770744 | 1.97 | Yes | TEMPSTAR | HRCU-A-CB (Split System: Heat Pump with Remote Outdoor Unit-Air-Source) | Centrally-Ducted | TVH825GKA2* | EA*4X30L17A*+WALLCON | *80CTL0901716B* | 23600 | 16.5 | 11 | 8.1 | 21400 | 16700 | 78.04% | 1.92
213770964 | 1.97 | Yes | TEMPSTAR | HRCU-A-CB (Split System: Heat Pump with Remote Outdoor Unit-Air-Source) | Centrally-Ducted | TVH825GKA2* | EA*4X36L21A*+WALLCON | *95CSU0601716B* | 23600 | 16.5 | 10.5 | 8.1 | 21600 | 16700 | 77.31% | 1.94
213771014 | 1.97 | Yes | TEMPSTAR | HRCU-A-CB (Split System: Heat Pump with Remote Outdoor Unit-Air-Source) | Centrally-Ducted | TVH825GKA2* | EA*4X36L21A*+WALLCON | *96CTN0801714B* | 23600 | 16.5 | 10.5 | 8.1 | 21400 | 16700 | 78.04% | 1.94
213770984 | 1.97 | Yes | TEMPSTAR | HRCU-A-CB (Split System: Heat Pump with Remote Outdoor Unit-Air-Source) | Centrally-Ducted | TVH825GKA2* | EA*4X36L21A*+WALLCON | *97CMN0801714B* | 23600 | 16.5 | 10.5 | 8.1 | 21600 | 16700 | 77.31% | 1.94
213770844 | 1.97 | Yes | TEMPSTAR | HRCU-A-CB (Split System: Heat Pump with Remote Outdoor Unit-Air-Source) | Centrally-Ducted | TVH825GKA2* | EA*4X36L17A*+WALLCON | *80CTL0901716B* | 23600 | 16.5 | 11 | 8.1 | 21400 | 16700 | 78.04% | 1.94
212978136 | 1.97 | Yes | TEMPSTAR | HRCU-A-CB (Split System: Heat Pump with Remote Outdoor Unit-Air-Source) | Centrally-Ducted | DLCURAH24ABK | EA*4X30L17A* | *80MS(N,L)0701412A* | 23600 | 17.5 | 10 | 8.5 | 26200 | 24600 | 93.89% | 2.06
212969785 | 1.97 | Yes | TEMPSTAR | HRCU-A-CB (Split System: Heat Pump with Remote Outdoor Unit-Air-Source) | Centrally-Ducted | DLCURAH24ABK | EA*4X36L17A* | *80VSL0451412B* | 23600 | 17 | 10 | 8.5 | 26000 | 22000 | 84.62% | 1.84
212969835 | 1.97 | Yes | TEMPSTAR | HRCU-A-CB (Split System: Heat Pump with Remote Outdoor Unit-Air-Source) | Centrally-Ducted | DLCURAH24ABK | EN(A,D)4X30L17** | *80VSL0451412B* | 23600 | 17 | 10.5 | 8.5 | 26200 | 24600 | 93.89% | 2.04
212971730 | 1.97 | Yes | TEMPSTAR | HRCU-A-CB (Split System: Heat Pump with Remote Outdoor Unit-Air-Source) | Centrally-Ducted | DLCURAH24ABK | EN(A,D,W)4X36L17** | *80VTL0701716B* | 23600 | 17 | 10.5 | 8.5 | 26400 | 24200 | 91.67% | 2
212971741 | 1.97 | Yes | TEMPSTAR | HRCU-A-CB (Split System: Heat Pump with Remote Outdoor Unit-Air-Source) | Centrally-Ducted | DLCURAH24ABK | EN(A,D)4X36L21** | *80VTL0701716B* | 23600 | 17 | 10.5 | 8.5 | 26400 | 28400 | 107.6% | 1.76
212973861 | 1.97 | Yes | TEMPSTAR | HRCU-A-CB (Split System: Heat Pump with Remote Outdoor Unit-Air-Source) | Centrally-Ducted | DLCURAH24ABK | EA*4X36L17A* | *96VSN0801716B* | 23600 | 17 | 10 | 8.5 | 26000 | 24000 | 92.31% | 2
212971240 | 1.97 | Yes | TEMPSTAR | HRCU-A-CB (Split System: Heat Pump with Remote Outdoor Unit-Air-Source) | Centrally-Ducted | DLCURAH24ABK | EN(A,D)4X30L17** | *80VTL0451412B* | 23600 | 17 | 10.5 | 8.5 | 26200 | 24600 | 93.89% | 2.04
212979225 | 1.97 | Yes | TEMPSTAR | HRCU-A-CB (Split System: Heat Pump with Remote Outdoor Unit-Air-Source) | Centrally-Ducted | DLCURAH24ABK | EN(A,D)4X30L17** | *80MS(N,L)0701716A* | 23600 | 17 | 10.5 | 8.5 | 26400 | 24400 | 92.42% | 2.02
212977692 | 1.97 | Yes | TEMPSTAR | HRCU-A-CB (Split System: Heat Pump with Remote Outdoor Unit-Air-Source) | Centrally-Ducted | DLCURAH24ABK | EN(A,D)4X30L17** | *80MS(N,L)0451412A* | 23600 | 17 | 10.5 | 8.5 | 26400 | 24200 | 91.67% | 2
212974321 | 1.97 | Yes | TEMPSTAR | HRCU-A-CB (Split System: Heat Pump with Remote Outdoor Unit-Air-Source) | Centrally-Ducted | DLCURAH24ABK | EA*4X36L21A* | *96VSN1002120B* | 23600 | 17 | 10 | 8.5 | 26200 | 21200 | 80.92% | 1.8
212978673 | 1.97 | Yes | TEMPSTAR | HRCU-A-CB (Split System: Heat Pump with Remote Outdoor Unit-Air-Source) | Centrally-Ducted | DLCURAH24ABK | EA*4X36L21A* | *80MS(N,L)0701712A* | 23600 | 17.5 | 10 | 8.5 | 26000 | 24000 | 92.31% | 2
212980992 | 1.97 | Yes | TEMPSTAR | HRCU-A-CB (Split System: Heat Pump with Remote Outdoor Unit-Air-Source) | Centrally-Ducted | DLCURAH24ABK | EA*4X36L21A* | *80MS(N,L)1102120A* | 23600 | 17.5 | 10 | 8.5 | 26200 | 23800 | 90.84% | 2
212979843 | 1.97 | Yes | TEMPSTAR | HRCU-A-CB (Split System: Heat Pump with Remote Outdoor Unit-Air-Source) | Centrally-Ducted | DLCURAH24ABK | EA*4X30L17A* | *80MS(N,L)0901714A* | 23600 | 17 | 10 | 8.5 | 26400 | 24600 | 93.18% | 2.04
212978220 | 1.97 | Yes | TEMPSTAR | HRCU-A-CB (Split System: Heat Pump with Remote Outdoor Unit-Air-Source) | Centrally-Ducted | DLCURAH24ABK | EN(A,D,W)4X36L17** | *80MS(N,L)0701412A* | 23600 | 17 | 10.5 | 8.1 | 26000 | 24000 | 92.31% | 2
212978662 | 1.97 | Yes | TEMPSTAR | HRCU-A-CB (Split System: Heat Pump with Remote Outdoor Unit-Air-Source) | Centrally-Ducted | DLCURAH24ABK | EA*4X36L17A* | *80MS(N,L)0701712A* | 23600 | 17.5 | 10 | 8.5 | 26000 | 24200 | 93.08% | 2.02
212979249 | 1.97 | Yes | TEMPSTAR | HRCU-A-CB (Split System: Heat Pump with Remote Outdoor Unit-Air-Source) | Centrally-Ducted | DLCURAH24ABK | EN(A,D)4X36L21** | *80MS(N,L)0701716A* | 23600 | 17 | 10.5 | 8.5 | 26400 | 24200 | 91.67% | 2.02
212977680 | 1.97 | Yes | TEMPSTAR | HRCU-A-CB (Split System: Heat Pump with Remote Outdoor Unit-Air-Source) | Centrally-Ducted | DLCURAH24ABK | EN(A,D)4X30L14** | *80MS(N,L)0451412A* | 23600 | 17 | 10 | 8.1 | 26000 | 24000 | 92.31% | 2
212981746 | 1.97 | Yes | TEMPSTAR | HRCU-A-CB (Split System: Heat Pump with Remote Outdoor Unit-Air-Source) | Centrally-Ducted | DLCURAH24ABK | EA*4X36L21A* | *80MSU1002120A* | 23600 | 17 | 10 | 8.5 | 26200 | 24000 | 91.6% | 2
212973871 | 1.97 | Yes | TEMPSTAR | HRCU-A-CB (Split System: Heat Pump with Remote Outdoor Unit-Air-Source) | Centrally-Ducted | DLCURAH24ABK | EA*4X36L21A* | *96VSN0801716B* | 23600 | 17 | 10 | 8.5 | 26200 | 22200 | 84.73% | 1.84
212977620 | 1.97 | Yes | TEMPSTAR | HRCU-A-CB (Split System: Heat Pump with Remote Outdoor Unit-Air-Source) | Centrally-Ducted | DLCURAH24ABK | EA*4X30L17A* | *80MS(N,L)0451412A* | 23600 | 17 | 10 | 8.5 | 26000 | 24000 | 92.31% | 2
212973581 | 1.97 | Yes | TEMPSTAR | HRCU-A-CB (Split System: Heat Pump with Remote Outdoor Unit-Air-Source) | Centrally-Ducted | DLCURAH24ABK | EA*4X36L17A* | *96VSN0601412B* | 23600 | 17 | 10 | 8.5 | 26200 | 22400 | 85.5% | 1.86
212973831 | 1.97 | Yes | TEMPSTAR | HRCU-A-CB (Split System: Heat Pump with Remote Outdoor Unit-Air-Source) | Centrally-Ducted | DLCURAH24ABK | EA*4X24L17A* | *96VSN0801716B* | 23600 | 16.5 | 10 | 8.5 | 27000 | 21600 | 80% | 1.8
213772874 | 1.97 | Yes | TEMPSTAR | HRCU-A-CB (Split System: Heat Pump with Remote Outdoor Unit-Air-Source) | Centrally-Ducted | TVH825GKA3* | EA*4X30L17A*+WALLCON | *80CTL0901716B* | 23600 | 16.5 | 11 | 8.1 | 21400 | 16700 | 78.04% | 1.92
213773074 | 1.97 | Yes | TEMPSTAR | HRCU-A-CB (Split System: Heat Pump with Remote Outdoor Unit-Air-Source) | Centrally-Ducted | TVH825GKA3* | EA*4X36L21A*+WALLCON | *80CTL0902120B* | 23600 | 16.5 | 10.5 | 8.1 | 21400 | 16600 | 77.57% | 1.94
212978629 | 1.97 | Yes | TEMPSTAR | HRCU-A-CB (Split System: Heat Pump with Remote Outdoor Unit-Air-Source) | Centrally-Ducted | DLCURAH24ABK | EA*4X24L17A* | *80MS(N,L)0701712A* | 23600 | 17 | 10 | 9 | 27000 | 25800 | 95.56% | 2.16
212978208 | 1.97 | Yes | TEMPSTAR | HRCU-A-CB (Split System: Heat Pump with Remote Outdoor Unit-Air-Source) | Centrally-Ducted | DLCURAH24ABK | EN(A,D)4X30L17** | *80MS(N,L)0701412A* | 23600 | 17 | 10.5 | 8.1 | 26000 | 24000 | 92.31% | 2
212979237 | 1.97 | Yes | TEMPSTAR | HRCU-A-CB (Split System: Heat Pump with Remote Outdoor Unit-Air-Source) | Centrally-Ducted | DLCURAH24ABK | EN(A,D,W)4X36L17** | *80MS(N,L)0701716A* | 23600 | 17 | 10.5 | 8.5 | 26400 | 24400 | 92.42% | 2.02
212972951 | 1.97 | Yes | TEMPSTAR | HRCU-A-CB (Split System: Heat Pump with Remote Outdoor Unit-Air-Source) | Centrally-Ducted | DLCURAH24ABK | EA*4X36L17A* | *96VSN0401410B* | 23600 | 16 | 10 | 8.5 | 26200 | 22600 | 86.26% | 1.86
212972130 | 1.97 | Yes | TEMPSTAR | HRCU-A-CB (Split System: Heat Pump with Remote Outdoor Unit-Air-Source) | Centrally-Ducted | DLCURAH24ABK | EA*4X36L21A* | *80VTL0902120B* | 23600 | 17 | 10 | 8.5 | 26200 | 21400 | 81.68% | 1.8
212975693 | 1.97 | Yes | TEMPSTAR | HRCU-A-CB (Split System: Heat Pump with Remote Outdoor Unit-Air-Source) | Centrally-Ducted | DLCURAH24ABK | EA*4X36L17A* | *96VTN0601412B* | 23600 | 17 | 10 | 8.5 | 26200 | 22400 | 85.5% | 1.86
212977704 | 1.97 | Yes | TEMPSTAR | HRCU-A-CB (Split System: Heat Pump with Remote Outdoor Unit-Air-Source) | Centrally-Ducted | DLCURAH24ABK | EN(A,D,W)4X36L17** | *80MS(N,L)0451412A* | 23600 | 17 | 10.5 | 8.5 | 26400 | 24200 | 91.67% | 2
212978148 | 1.97 | Yes | TEMPSTAR | HRCU-A-CB (Split System: Heat Pump with Remote Outdoor Unit-Air-Source) | Centrally-Ducted | DLCURAH24ABK | EA*4X36L17A* | *80MS(N,L)0701412A* | 23600 | 17.5 | 10 | 8.5 | 26200 | 23800 | 90.84% | 2
212979153 | 1.97 | Yes | TEMPSTAR | HRCU-A-CB (Split System: Heat Pump with Remote Outdoor Unit-Air-Source) | Centrally-Ducted | DLCURAH24ABK | EA*4X30L17A* | *80MS(N,L)0701716A* | 23600 | 17 | 10 | 8.5 | 26400 | 24600 | 93.18% | 2.04
214242974 | 1.97 | Yes | TEMPSTAR | HRCU-A-CB (Split System: Heat Pump with Remote Outdoor Unit-Air-Source) | Centrally-Ducted | TVH825GKA2* | EN(A,D,W)4X42L21**+WALLCON | *80CTL0701716B* | 23600 | 16.5 | 11 | 8.1 | 21400 | 16700 | 78.04% | 1.96
210472939 | 1.97 | Yes | TEMPSTAR | HRCU-A-CB (Split System: Heat Pump with Remote Outdoor Unit-Air-Source) | Centrally-Ducted | TVH825GKA3* | EA*4X42L21A*+WALLCON | *97CMN0801714A* | 23600 | 16.5 | 11 | 8.1 | 21400 | 16700 | 78.04% | 1.96
212984671 | 1.97 | Yes | TEMPSTAR | HRCU-A-CB (Split System: Heat Pump with Remote Outdoor Unit-Air-Source) | Centrally-Ducted | DLCURAH24ABK | EN(A,D)4X30L17** | *92MSN0801716A* | 23600 | 17.5 | 10.5 | 8.5 | 26200 | 24600 | 93.89% | 2.04
212984143 | 1.97 | Yes | TEMPSTAR | HRCU-A-CB (Split System: Heat Pump with Remote Outdoor Unit-Air-Source) | Centrally-Ducted | DLCURAH24ABK | EN(A,D,W)4X36L17** | *92MSN0601714A* | 23600 | 17 | 10.5 | 8.5 | 26400 | 24400 | 92.42% | 2.02
212978196 | 1.97 | Yes | TEMPSTAR | HRCU-A-CB (Split System: Heat Pump with Remote Outdoor Unit-Air-Source) | Centrally-Ducted | DLCURAH24ABK | EN(A,D)4X30L14** | *80MS(N,L)0701412A* | 23600 | 17 | 10.5 | 8.5 | 26200 | 24600 | 93.89% | 2.04
212979927 | 1.97 | Yes | TEMPSTAR | HRCU-A-CB (Split System: Heat Pump with Remote Outdoor Unit-Air-Source) | Centrally-Ducted | DLCURAH24ABK | EN(A,D,W)4X36L17** | *80MS(N,L)0901714A* | 23600 | 17 | 10.5 | 8.5 | 26400 | 24400 | 92.42% | 2.02
214570387 | 1.97 | Yes | TEMPSTAR | HRCU-A-CB (Split System: Heat Pump with Remote Outdoor Unit-Air-Source) | Centrally-Ducted | TVH825GKA3* | EA*4X36L21A*+WALLCON | *95CSU0802120B* | 23600 | 16.5 | 10.5 | 8.1 | 21400 | 16700 | 78.04% | 1.94
212982730 | 1.97 | Yes | TEMPSTAR | HRCU-A-CB (Split System: Heat Pump with Remote Outdoor Unit-Air-Source) | Centrally-Ducted | DLCURAH24ABK | EN(A,D)4X36L21** | *80MSU0601716A* | 23600 | 17 | 10.5 | 8.5 | 25600 | 24000 | 93.75% | 2
213773144 | 1.97 | Yes | TEMPSTAR | HRCU-A-CB (Split System: Heat Pump with Remote Outdoor Unit-Air-Source) | Centrally-Ducted | TVH825GKA3* | EA*4X36L21A*+WALLCON | *96CTN0801714B* | 23600 | 16.5 | 10.5 | 8.1 | 21400 | 16700 | 78.04% | 1.94
213773914 | 1.97 | Yes | TEMPSTAR | HRCU-A-CB (Split System: Heat Pump with Remote Outdoor Unit-Air-Source) | Centrally-Ducted | TVH825GKA3* | EHD4X24AAL+WALLCON | *80CTL0901716B* | 23600 | 16 | 10 | 8.1 | 21800 | 16900 | 77.52% | 1.94
213772854 | 1.97 | Yes | TEMPSTAR | HRCU-A-CB (Split System: Heat Pump with Remote Outdoor Unit-Air-Source) | Centrally-Ducted | TVH825GKA3* | EA*4X30L17A*+WALLCON | *80CTL0701412B* | 23600 | 16.5 | 10.5 | 8.1 | 21600 | 16700 | 77.31% | 1.92
213773054 | 1.97 | Yes | TEMPSTAR | HRCU-A-CB (Split System: Heat Pump with Remote Outdoor Unit-Air-Source) | Centrally-Ducted | TVH825GKA3* | EA*4X36L21A*+WALLCON | *80CTL0701716B* | 23600 | 16.5 | 10.5 | 8.1 | 21400 | 16700 | 78.04% | 1.94
213773094 | 1.97 | Yes | TEMPSTAR | HRCU-A-CB (Split System: Heat Pump with Remote Outdoor Unit-Air-Source) | Centrally-Ducted | TVH825GKA3* | EA*4X36L21A*+WALLCON | *95CSU0601716B* | 23600 | 16.5 | 10.5 | 8.1 | 21600 | 16700 | 77.31% | 1.94
213773894 | 1.97 | Yes | TEMPSTAR | HRCU-A-CB (Split System: Heat Pump with Remote Outdoor Unit-Air-Source) | Centrally-Ducted | TVH825GKA3* | EHD4X24AAL+WALLCON | *80CTL0701412B* | 23600 | 16 | 10.5 | 8.1 | 21800 | 16800 | 77.06% | 1.94
213773384 | 1.97 | Yes | TEMPSTAR | HRCU-A-CB (Split System: Heat Pump with Remote Outdoor Unit-Air-Source) | Centrally-Ducted | TVH825GKA3* | EA*4X42L21A*+WALLCON | *80CTL0451712B* | 23600 | 16.5 | 10.5 | 8.1 | 21600 | 16700 | 77.31% | 1.94
213773454 | 1.97 | Yes | TEMPSTAR | HRCU-A-CB (Split System: Heat Pump with Remote Outdoor Unit-Air-Source) | Centrally-Ducted | TVH825GKA3* | EA*4X42L21A*+WALLCON | *97CMN0801714B* | 23600 | 16.5 | 10.5 | 8.1 | 21400 | 16700 | 78.04% | 1.96
214241954 | 1.97 | Yes | TEMPSTAR | HRCU-A-CB (Split System: Heat Pump with Remote Outdoor Unit-Air-Source) | Centrally-Ducted | TVH825GKA3* | EN(A,D)4X36L21**+WALLCON | *97CMN1002122B* | 23600 | 16.5 | 11 | 8.1 | 21400 | 16700 | 78.04% | 1.92
213773064 | 1.97 | Yes | TEMPSTAR | HRCU-A-CB (Split System: Heat Pump with Remote Outdoor Unit-Air-Source) | Centrally-Ducted | TVH825GKA3* | EA*4X36L21A*+WALLCON | *80CTL0901716B* | 23600 | 16.5 | 10.5 | 8.1 | 21400 | 16600 | 77.57% | 1.94
213773474 | 1.97 | Yes | TEMPSTAR | HRCU-A-CB (Split System: Heat Pump with Remote Outdoor Unit-Air-Source) | Centrally-Ducted | TVH825GKA3* | EA*4X42L21A*+WALLCON | *96CTN0601714B* | 23600 | 16.5 | 10.5 | 8.1 | 21400 | 16700 | 78.04% | 1.96
214242144 | 1.97 | Yes | TEMPSTAR | HRCU-A-CB (Split System: Heat Pump with Remote Outdoor Unit-Air-Source) | Centrally-Ducted | TVH825GKA3* | EN(A,D,W)4X42L21**+WALLCON | *95CSU0601716B* | 23600 | 16.5 | 11 | 8.1 | 21400 | 16700 | 78.04% | 1.96
214242784 | 1.97 | Yes | TEMPSTAR | HRCU-A-CB (Split System: Heat Pump with Remote Outdoor Unit-Air-Source) | Centrally-Ducted | TVH825GKA2* | EN(A,D)4X36L21**+WALLCON | *80CTL1102120B* | 23600 | 16.5 | 11 | 8.1 | 21600 | 16700 | 77.31% | 1.92
212976699 | 1.97 | Yes | TEMPSTAR | HRCU-A-CB (Split System: Heat Pump with Remote Outdoor Unit-Air-Source) | Centrally-Ducted | DLCURAH24ABK | EN(A,D)4X36L21** | *96VTN1002120B* | 23600 | 17 | 10.5 | 8.5 | 26200 | 24600 | 93.89% | 2.04
214243054 | 1.97 | Yes | TEMPSTAR | HRCU-A-CB (Split System: Heat Pump with Remote Outdoor Unit-Air-Source) | Centrally-Ducted | TVH825GKA2* | EN(A,D,W)4X42L21**+WALLCON | *96CTN0601714B* | 23600 | 16 | 11 | 8.1 | 21600 | 16700 | 77.31% | 1.94
213773434 | 1.97 | Yes | TEMPSTAR | HRCU-A-CB (Split System: Heat Pump with Remote Outdoor Unit-Air-Source) | Centrally-Ducted | TVH825GKA3* | EA*4X42L21A*+WALLCON | *95CSU0601716B* | 23600 | 16.5 | 10.5 | 8.1 | 21400 | 16700 | 78.04% | 1.96
213773444 | 1.97 | Yes | TEMPSTAR | HRCU-A-CB (Split System: Heat Pump with Remote Outdoor Unit-Air-Source) | Centrally-Ducted | TVH825GKA3* | EA*4X42L21A*+WALLCON | *97CMN0601714B* | 23600 | 16 | 10.5 | 8.1 | 21600 | 16700 | 77.31% | 1.94
213773484 | 1.97 | Yes | TEMPSTAR | HRCU-A-CB (Split System: Heat Pump with Remote Outdoor Unit-Air-Source) | Centrally-Ducted | TVH825GKA3* | EA*4X42L21A*+WALLCON | *96CTN0801714B* | 23600 | 16.5 | 10.5 | 8.1 | 21400 | 16700 | 78.04% | 1.96
213773114 | 1.97 | Yes | TEMPSTAR | HRCU-A-CB (Split System: Heat Pump with Remote Outdoor Unit-Air-Source) | Centrally-Ducted | TVH825GKA3* | EA*4X36L21A*+WALLCON | *97CMN0801714B* | 23600 | 16.5 | 10.5 | 8.1 | 21600 | 16700 | 77.31% | 1.94
213772954 | 1.97 | Yes | TEMPSTAR | HRCU-A-CB (Split System: Heat Pump with Remote Outdoor Unit-Air-Source) | Centrally-Ducted | TVH825GKA3* | EA*4X36L17A*+WALLCON | *80CTL0701412B* | 23600 | 16.5 | 10.5 | 8.1 | 21400 | 16700 | 78.04% | 1.94
213772974 | 1.97 | Yes | TEMPSTAR | HRCU-A-CB (Split System: Heat Pump with Remote Outdoor Unit-Air-Source) | Centrally-Ducted | TVH825GKA3* | EA*4X36L17A*+WALLCON | *80CTL0901716B* | 23600 | 16.5 | 11 | 8.1 | 21400 | 16700 | 78.04% | 1.94
213773124 | 1.97 | Yes | TEMPSTAR | HRCU-A-CB (Split System: Heat Pump with Remote Outdoor Unit-Air-Source) | Centrally-Ducted | TVH825GKA3* | EA*4X36L21A*+WALLCON | *97CMN1002122B* | 23600 | 16.5 | 11 | 8.1 | 21400 | 16600 | 77.57% | 1.94
214242964 | 1.97 | Yes | TEMPSTAR | HRCU-A-CB (Split System: Heat Pump with Remote Outdoor Unit-Air-Source) | Centrally-Ducted | TVH825GKA2* | EN(A,D,W)4X42L21**+WALLCON | *80CTL0451712B* | 23600 | 16 | 10.5 | 8.1 | 21600 | 16800 | 77.78% | 1.94
214243014 | 1.97 | Yes | TEMPSTAR | HRCU-A-CB (Split System: Heat Pump with Remote Outdoor Unit-Air-Source) | Centrally-Ducted | TVH825GKA2* | EN(A,D,W)4X42L21**+WALLCON | *95CSU0601716B* | 23600 | 16.5 | 11 | 8.1 | 21400 | 16700 | 78.04% | 1.96
212984131 | 1.97 | Yes | TEMPSTAR | HRCU-A-CB (Split System: Heat Pump with Remote Outdoor Unit-Air-Source) | Centrally-Ducted | DLCURAH24ABK | EN(A,D)4X30L17** | *92MSN0601714A* | 23600 | 17 | 10.5 | 8.5 | 26400 | 24400 | 92.42% | 2.02
212986916 | 1.97 | Yes | TEMPSTAR | HRCU-A-CB (Split System: Heat Pump with Remote Outdoor Unit-Air-Source) | Centrally-Ducted | DLCURAH24ABK | EA*4X36L17A* | *96MSN0601412A* | 23600 | 16.5 | 10 | 8.5 | 26200 | 22200 | 84.73% | 1.84
213770904 | 1.97 | Yes | TEMPSTAR | HRCU-A-CB (Split System: Heat Pump with Remote Outdoor Unit-Air-Source) | Centrally-Ducted | TVH825GKA2* | EA*4X36L17A*+WALLCON | *96CTN0801714B* | 23600 | 16.5 | 10.5 | 8.1 | 21600 | 16700 | 77.31% | 1.94
212989235 | 1.97 | Yes | TEMPSTAR | HRCU-A-CB (Split System: Heat Pump with Remote Outdoor Unit-Air-Source) | Centrally-Ducted | DLCURAH24ABK | EN(A,D)4X30L17** | *95MSU0601716A* | 23600 | 17 | 10.5 | 8.5 | 26400 | 24400 | 92.42% | 2.02
204456579 | 1.97 | Yes | TEMPSTAR | HRCU-A-CB (Split System: Heat Pump with Remote Outdoor Unit-Air-Source) | Centrally-Ducted | TVH825GKA2* | EA*4X30L17A*+WALLCON | *80CTL0701412A* | 23600 | 17 | 11 | 8.1 | 21600 | 16600 | 76.85% | 1.92
206133373 | 1.97 | Yes | TEMPSTAR | HRCU-A-CB (Split System: Heat Pump with Remote Outdoor Unit-Air-Source) | Centrally-Ducted | TVH825GKA2* | EA*4X36L17A*+WALLCON | *80CSU0601716A* | 23600 | 16.5 | 10.5 | 8.1 | 21400 | 16700 | 78.04% | 1.94
204456745 | 1.97 | Yes | TEMPSTAR | HRCU-A-CB (Split System: Heat Pump with Remote Outdoor Unit-Air-Source) | Centrally-Ducted | TVH825GKA2* | EA*4X36L21A*+WALLCON | *97CMN0801714A* | 23600 | 16.5 | 11 | 8.1 | 21600 | 16700 | 77.31% | 1.92
204456588 | 1.97 | Yes | TEMPSTAR | HRCU-A-CB (Split System: Heat Pump with Remote Outdoor Unit-Air-Source) | Centrally-Ducted | TVH825GKA2* | EA*4X30L17A*+WALLCON | *80CTL0901716A* | 23600 | 17 | 11 | 8.1 | 21400 | 16600 | 77.57% | 1.92
204456660 | 1.97 | Yes | TEMPSTAR | HRCU-A-CB (Split System: Heat Pump with Remote Outdoor Unit-Air-Source) | Centrally-Ducted | TVH825GKA2* | EA*4X36L17A*+WALLCON | *80CTL0901716A* | 23600 | 17 | 11 | 8.1 | 21400 | 16600 | 77.57% | 1.94
204456714 | 1.97 | Yes | TEMPSTAR | HRCU-A-CB (Split System: Heat Pump with Remote Outdoor Unit-Air-Source) | Centrally-Ducted | TVH825GKA2* | EA*4X36L21A*+WALLCON | *96CTN0801714A* | 23600 | 16.5 | 11 | 8.1 | 21400 | 16700 | 78.04% | 1.94
204456787 | 1.97 | Yes | TEMPSTAR | HRCU-A-CB (Split System: Heat Pump with Remote Outdoor Unit-Air-Source) | Centrally-Ducted | TVH825GKA2* | EA*4X36L21A*+WALLCON | *96CTN1002122A* | 23600 | 16.5 | 11 | 8.1 | 21400 | 16600 | 77.57% | 1.94
204456624 | 1.97 | Yes | TEMPSTAR | HRCU-A-CB (Split System: Heat Pump with Remote Outdoor Unit-Air-Source) | Centrally-Ducted | TVH825GKA2* | EA*4X36L17A*+WALLCON | *96CTN0801714A* | 23600 | 16.5 | 10.5 | 8.1 | 21600 | 16700 | 77.31% | 1.92
204456769 | 1.97 | Yes | TEMPSTAR | HRCU-A-CB (Split System: Heat Pump with Remote Outdoor Unit-Air-Source) | Centrally-Ducted | TVH825GKA2* | EA*4X36L21A*+WALLCON | *97CMN1002122A* | 23600 | 16.5 | 11 | 8.1 | 21400 | 16600 | 77.57% | 1.94
204456814 | 1.97 | Yes | TEMPSTAR | HRCU-A-CB (Split System: Heat Pump with Remote Outdoor Unit-Air-Source) | Centrally-Ducted | TVH825GKA2* | EA*4X36L21A*+WALLCON | *97CMN0602120A* | 23600 | 16 | 10.5 | 8.1 | 21600 | 16700 | 77.31% | 1.92
204456651 | 1.97 | Yes | TEMPSTAR | HRCU-A-CB (Split System: Heat Pump with Remote Outdoor Unit-Air-Source) | Centrally-Ducted | TVH825GKA2* | EA*4X36L17A*+WALLCON | *80CTL0701412A* | 23600 | 17 | 11 | 8.1 | 21400 | 16600 | 77.57% | 1.94
204456606 | 1.97 | Yes | TEMPSTAR | HRCU-A-CB (Split System: Heat Pump with Remote Outdoor Unit-Air-Source) | Centrally-Ducted | TVH825GKA2* | EA*4X36L17A*+WALLCON | *80CTL0701716A* | 23600 | 16.5 | 11 | 8.1 | 21400 | 16700 | 78.04% | 1.94
206133795 | 1.97 | Yes | TEMPSTAR | HRCU-A-CB (Split System: Heat Pump with Remote Outdoor Unit-Air-Source) | Centrally-Ducted | TVH825GKA2* | EA*4X36L21A*+WALLCON | *95CSU1002122A* | 23600 | 16.5 | 10.5 | 8.1 | 21400 | 16600 | 77.57% | 1.94
206765770 | 1.97 | Yes | TEMPSTAR | HRCU-A-CB (Split System: Heat Pump with Remote Outdoor Unit-Air-Source) | Centrally-Ducted | TVH825GKA3* | EA*4X36L21A*+WALLCON | *96CTN0801714A* | 23600 | 16.5 | 11 | 8.1 | 21400 | 16700 | 78.04% | 1.94
206767140 | 1.97 | Yes | TEMPSTAR | HRCU-A-CB (Split System: Heat Pump with Remote Outdoor Unit-Air-Source) | Centrally-Ducted | TVH825GKA3* | EA*4X36L17A*+WALLCON | *80CSU0601716A* | 23600 | 16.5 | 10.5 | 8.1 | 21400 | 16700 | 78.04% | 1.94
206765644 | 1.97 | Yes | TEMPSTAR | HRCU-A-CB (Split System: Heat Pump with Remote Outdoor Unit-Air-Source) | Centrally-Ducted | TVH825GKA3* | EA*4X30L17A*+WALLCON | *80CTL0901716A* | 23600 | 17 | 11 | 8.1 | 21400 | 16600 | 77.57% | 1.92
206133383 | 1.97 | Yes | TEMPSTAR | HRCU-A-CB (Split System: Heat Pump with Remote Outdoor Unit-Air-Source) | Centrally-Ducted | TVH825GKA2* | EA*4X36L21A*+WALLCON | *80CSU0401712A* | 23600 | 17 | 11 | 8.1 | 21400 | 16600 | 77.57% | 1.94
204456678 | 1.97 | Yes | TEMPSTAR | HRCU-A-CB (Split System: Heat Pump with Remote Outdoor Unit-Air-Source) | Centrally-Ducted | TVH825GKA2* | EA*4X36L21A*+WALLCON | *80CTL0701716A* | 23600 | 16.5 | 11 | 8.1 | 21400 | 16600 | 77.57% | 1.94
204456796 | 1.97 | Yes | TEMPSTAR | HRCU-A-CB (Split System: Heat Pump with Remote Outdoor Unit-Air-Source) | Centrally-Ducted | TVH825GKA2* | EA*4X36L21A*+WALLCON | *80CTL0901716A* | 23600 | 17.5 | 11 | 8.1 | 21400 | 16600 | 77.57% | 1.96
206765734 | 1.97 | Yes | TEMPSTAR | HRCU-A-CB (Split System: Heat Pump with Remote Outdoor Unit-Air-Source) | Centrally-Ducted | TVH825GKA3* | EA*4X36L21A*+WALLCON | *80CTL0701716A* | 23600 | 16.5 | 11 | 8.1 | 21400 | 16600 | 77.57% | 1.94
206765851 | 1.97 | Yes | TEMPSTAR | HRCU-A-CB (Split System: Heat Pump with Remote Outdoor Unit-Air-Source) | Centrally-Ducted | TVH825GKA3* | EA*4X36L21A*+WALLCON | *97CMN0602120A* | 23600 | 16 | 10.5 | 8.1 | 21600 | 16700 | 77.31% | 1.92
206767523 | 1.97 | Yes | TEMPSTAR | HRCU-A-CB (Split System: Heat Pump with Remote Outdoor Unit-Air-Source) | Centrally-Ducted | TVH825GKA3* | EA*4X36L21A*+WALLCON | *95CSU1002122A* | 23600 | 16.5 | 10.5 | 8.1 | 21400 | 16600 | 77.57% | 1.94
206765680 | 1.97 | Yes | TEMPSTAR | HRCU-A-CB (Split System: Heat Pump with Remote Outdoor Unit-Air-Source) | Centrally-Ducted | TVH825GKA3* | EA*4X36L17A*+WALLCON | *96CTN0801714A* | 23600 | 16.5 | 10.5 | 8.1 | 21600 | 16700 | 77.31% | 1.92
206765707 | 1.97 | Yes | TEMPSTAR | HRCU-A-CB (Split System: Heat Pump with Remote Outdoor Unit-Air-Source) | Centrally-Ducted | TVH825GKA3* | EA*4X36L17A*+WALLCON | *80CTL0701412A* | 23600 | 17 | 11 | 8.1 | 21400 | 16600 | 77.57% | 1.94
206767514 | 1.97 | Yes | TEMPSTAR | HRCU-A-CB (Split System: Heat Pump with Remote Outdoor Unit-Air-Source) | Centrally-Ducted | TVH825GKA3* | EA*4X36L21A*+WALLCON | *95CSU0802120A* | 23600 | 16.5 | 11 | 8.1 | 21400 | 16600 | 77.57% | 1.94
206765824 | 1.97 | Yes | TEMPSTAR | HRCU-A-CB (Split System: Heat Pump with Remote Outdoor Unit-Air-Source) | Centrally-Ducted | TVH825GKA3* | EA*4X36L21A*+WALLCON | *96CTN1002122A* | 23600 | 16.5 | 11 | 8.1 | 21400 | 16600 | 77.57% | 1.94
206767131 | 1.97 | Yes | TEMPSTAR | HRCU-A-CB (Split System: Heat Pump with Remote Outdoor Unit-Air-Source) | Centrally-Ducted | TVH825GKA3* | EA*4X36L17A*+WALLCON | *80CSU0401712A* | 23600 | 16.5 | 10.5 | 8.1 | 21400 | 16600 | 77.57% | 1.94
206765716 | 1.97 | Yes | TEMPSTAR | HRCU-A-CB (Split System: Heat Pump with Remote Outdoor Unit-Air-Source) | Centrally-Ducted | TVH825GKA3* | EA*4X36L17A*+WALLCON | *80CTL0901716A* | 23600 | 17 | 11 | 8.1 | 21400 | 16600 | 77.57% | 1.94
206133785 | 1.97 | Yes | TEMPSTAR | HRCU-A-CB (Split System: Heat Pump with Remote Outdoor Unit-Air-Source) | Centrally-Ducted | TVH825GKA2* | EA*4X36L21A*+WALLCON | *95CSU0802120A* | 23600 | 16.5 | 11 | 8.1 | 21400 | 16600 | 77.57% | 1.94
206765662 | 1.97 | Yes | TEMPSTAR | HRCU-A-CB (Split System: Heat Pump with Remote Outdoor Unit-Air-Source) | Centrally-Ducted | TVH825GKA3* | EA*4X36L17A*+WALLCON | *80CTL0701716A* | 23600 | 16.5 | 11 | 8.1 | 21400 | 16700 | 78.04% | 1.94
206765806 | 1.97 | Yes | TEMPSTAR | HRCU-A-CB (Split System: Heat Pump with Remote Outdoor Unit-Air-Source) | Centrally-Ducted | TVH825GKA3* | EA*4X36L21A*+WALLCON | *97CMN1002122A* | 23600 | 16.5 | 11 | 8.1 | 21400 | 16600 | 77.57% | 1.94
206765833 | 1.97 | Yes | TEMPSTAR | HRCU-A-CB (Split System: Heat Pump with Remote Outdoor Unit-Air-Source) | Centrally-Ducted | TVH825GKA3* | EA*4X36L21A*+WALLCON | *80CTL0901716A* | 23600 | 17.5 | 11 | 8.1 | 21400 | 16600 | 77.57% | 1.96
206765788 | 1.97 | Yes | TEMPSTAR | HRCU-A-CB (Split System: Heat Pump with Remote Outdoor Unit-Air-Source) | Centrally-Ducted | TVH825GKA3* | EA*4X36L21A*+WALLCON | *97CMN0801714A* | 23600 | 16.5 | 11 | 8.1 | 21600 | 16700 | 77.31% | 1.92
206767176 | 1.97 | Yes | TEMPSTAR | HRCU-A-CB (Split System: Heat Pump with Remote Outdoor Unit-Air-Source) | Centrally-Ducted | TVH825GKA3* | EA*4X36L21A*+WALLCON | *80CSU1002120A* | 23600 | 16.5 | 10.5 | 8.1 | 21400 | 16700 | 78.04% | 1.94
206767505 | 1.97 | Yes | TEMPSTAR | HRCU-A-CB (Split System: Heat Pump with Remote Outdoor Unit-Air-Source) | Centrally-Ducted | TVH825GKA3* | EA*4X36L21A*+WALLCON | *95CSU0601716A* | 23600 | 16.5 | 10.5 | 8.1 | 21600 | 16700 | 77.31% | 1.92
206767158 | 1.97 | Yes | TEMPSTAR | HRCU-A-CB (Split System: Heat Pump with Remote Outdoor Unit-Air-Source) | Centrally-Ducted | TVH825GKA3* | EA*4X36L21A*+WALLCON | *80CSU0601716A* | 23600 | 16.5 | 10.5 | 8.1 | 21400 | 16600 | 77.57% | 1.94
206133775 | 1.97 | Yes | TEMPSTAR | HRCU-A-CB (Split System: Heat Pump with Remote Outdoor Unit-Air-Source) | Centrally-Ducted | TVH825GKA2* | EA*4X36L21A*+WALLCON | *95CSU0601716A* | 23600 | 16.5 | 10.5 | 8.1 | 21600 | 16700 | 77.31% | 1.92
206133363 | 1.97 | Yes | TEMPSTAR | HRCU-A-CB (Split System: Heat Pump with Remote Outdoor Unit-Air-Source) | Centrally-Ducted | TVH825GKA2* | EA*4X36L17A*+WALLCON | *80CSU0401712A* | 23600 | 16.5 | 10.5 | 8.1 | 21400 | 16600 | 77.57% | 1.94
206133393 | 1.97 | Yes | TEMPSTAR | HRCU-A-CB (Split System: Heat Pump with Remote Outdoor Unit-Air-Source) | Centrally-Ducted | TVH825GKA2* | EA*4X36L21A*+WALLCON | *80CSU0601716A* | 23600 | 16.5 | 10.5 | 8.1 | 21400 | 16600 | 77.57% | 1.94
206133413 | 1.97 | Yes | TEMPSTAR | HRCU-A-CB (Split System: Heat Pump with Remote Outdoor Unit-Air-Source) | Centrally-Ducted | TVH825GKA2* | EA*4X36L21A*+WALLCON | *80CSU1002120A* | 23600 | 16.5 | 10.5 | 8.1 | 21400 | 16700 | 78.04% | 1.94
206767149 | 1.97 | Yes | TEMPSTAR | HRCU-A-CB (Split System: Heat Pump with Remote Outdoor Unit-Air-Source) | Centrally-Ducted | TVH825GKA3* | EA*4X36L21A*+WALLCON | *80CSU0401712A* | 23600 | 17 | 11 | 8.1 | 21400 | 16600 | 77.57% | 1.94
206765635 | 1.97 | Yes | TEMPSTAR | HRCU-A-CB (Split System: Heat Pump with Remote Outdoor Unit-Air-Source) | Centrally-Ducted | TVH825GKA3* | EA*4X30L17A*+WALLCON | *80CTL0701412A* | 23600 | 17 | 11 | 8.1 | 21600 | 16600 | 76.85% | 1.92
212976055 | 1.97 | Yes | TEMPSTAR | HRCU-A-CB (Split System: Heat Pump with Remote Outdoor Unit-Air-Source) | Centrally-Ducted | DLCURAH24ABK | EA*4X36L21A* | *96VTN0801716B* | 23600 | 17 | 10 | 8.5 | 26200 | 24000 | 91.6% | 2
212976673 | 1.97 | Yes | TEMPSTAR | HRCU-A-CB (Split System: Heat Pump with Remote Outdoor Unit-Air-Source) | Centrally-Ducted | DLCURAH24ABK | EA*4X36L21A* | *96VTN1002120B* | 23600 | 17.5 | 10 | 8.5 | 26200 | 23800 | 90.84% | 1.98
212977608 | 1.97 | Yes | TEMPSTAR | HRCU-A-CB (Split System: Heat Pump with Remote Outdoor Unit-Air-Source) | Centrally-Ducted | DLCURAH24ABK | EA*4X30L14A* | *80MS(N,L)0451412A* | 23600 | 17 | 10 | 8.5 | 26400 | 24600 | 93.18% | 2.04
212976003 | 1.97 | Yes | TEMPSTAR | HRCU-A-CB (Split System: Heat Pump with Remote Outdoor Unit-Air-Source) | Centrally-Ducted | DLCURAH24ABK | EA*4X24L17A* | *96VTN0801716B* | 23600 | 16.5 | 10 | 8.5 | 27000 | 25600 | 94.81% | 2.14
212979915 | 1.97 | Yes | TEMPSTAR | HRCU-A-CB (Split System: Heat Pump with Remote Outdoor Unit-Air-Source) | Centrally-Ducted | DLCURAH24ABK | EN(A,D)4X30L17** | *80MS(N,L)0901714A* | 23600 | 17 | 10.5 | 8.5 | 26400 | 24400 | 92.42% | 2.02
212984059 | 1.97 | Yes | TEMPSTAR | HRCU-A-CB (Split System: Heat Pump with Remote Outdoor Unit-Air-Source) | Centrally-Ducted | DLCURAH24ABK | EA*4X30L17A* | *92MSN0601714A* | 23600 | 17 | 10 | 8.5 | 26400 | 24600 | 93.18% | 2.04
214242184 | 1.97 | Yes | TEMPSTAR | HRCU-A-CB (Split System: Heat Pump with Remote Outdoor Unit-Air-Source) | Centrally-Ducted | TVH825GKA3* | EN(A,D,W)4X42L21**+WALLCON | *96CTN0601714B* | 23600 | 16 | 11 | 8.1 | 21600 | 16700 | 77.31% | 1.94
214243034 | 1.97 | Yes | TEMPSTAR | HRCU-A-CB (Split System: Heat Pump with Remote Outdoor Unit-Air-Source) | Centrally-Ducted | TVH825GKA2* | EN(A,D,W)4X42L21**+WALLCON | *97CMN0801714B* | 23600 | 16.5 | 11 | 8.1 | 21400 | 16700 | 78.04% | 1.96
212980606 | 1.97 | Yes | TEMPSTAR | HRCU-A-CB (Split System: Heat Pump with Remote Outdoor Unit-Air-Source) | Centrally-Ducted | DLCURAH24ABK | EN(A,D)4X36L21** | *80MS(N,L)0902120A* | 23600 | 17 | 10.5 | 8.5 | 26200 | 28400 | 108.4% | 1.96
212984155 | 1.97 | Yes | TEMPSTAR | HRCU-A-CB (Split System: Heat Pump with Remote Outdoor Unit-Air-Source) | Centrally-Ducted | DLCURAH24ABK | EN(A,D)4X36L21** | *92MSN0601714A* | 23600 | 17 | 10.5 | 8.5 | 26400 | 24200 | 91.67% | 2.02
212983525 | 1.97 | Yes | TEMPSTAR | HRCU-A-CB (Split System: Heat Pump with Remote Outdoor Unit-Air-Source) | Centrally-Ducted | DLCURAH24ABK | EA*4X24L17A* | *92MSN0601412A* | 23600 | 16.5 | 10 | 9 | 27000 | 21600 | 80% | 1.8
212983515 | 1.97 | Yes | TEMPSTAR | HRCU-A-CB (Split System: Heat Pump with Remote Outdoor Unit-Air-Source) | Centrally-Ducted | DLCURAH24ABK | EA*4X24L14A* | *92MSN0601412A* | 23600 | 16.5 | 10 | 8.5 | 27000 | 25400 | 94.07% | 2.12
212984659 | 1.97 | Yes | TEMPSTAR | HRCU-A-CB (Split System: Heat Pump with Remote Outdoor Unit-Air-Source) | Centrally-Ducted | DLCURAH24ABK | EN(A,D)4X24L17** | *92MSN0801716A* | 23600 | 17 | 10 | 8.5 | 27000 | 24400 | 90.37% | 2.02
212988767 | 1.97 | Yes | TEMPSTAR | HRCU-A-CB (Split System: Heat Pump with Remote Outdoor Unit-Air-Source) | Centrally-Ducted | DLCURAH24ABK | EN(A,D)4X36L21** | *95MSU0401712A* | 23600 | 16.5 | 10 | 8.5 | 26400 | 24200 | 91.67% | 2
212984695 | 1.97 | Yes | TEMPSTAR | HRCU-A-CB (Split System: Heat Pump with Remote Outdoor Unit-Air-Source) | Centrally-Ducted | DLCURAH24ABK | EN(A,D)4X36L21** | *92MSN0801716A* | 23600 | 17.5 | 10.5 | 8.5 | 26200 | 24600 | 93.89% | 2.04
212985369 | 1.97 | Yes | TEMPSTAR | HRCU-A-CB (Split System: Heat Pump with Remote Outdoor Unit-Air-Source) | Centrally-Ducted | DLCURAH24ABK | EN(A,D)4X36L21** | *92MSN1002120A* | 23600 | 17.5 | 10.5 | 8.5 | 26400 | 24200 | 91.67% | 2.02
212985038 | 1.97 | Yes | TEMPSTAR | HRCU-A-CB (Split System: Heat Pump with Remote Outdoor Unit-Air-Source) | Centrally-Ducted | DLCURAH24ABK | EA*4X36L21A* | *92MSN0802120A* | 23600 | 17.5 | 10 | 8.5 | 26000 | 21400 | 82.31% | 1.8
212984683 | 1.97 | Yes | TEMPSTAR | HRCU-A-CB (Split System: Heat Pump with Remote Outdoor Unit-Air-Source) | Centrally-Ducted | DLCURAH24ABK | EN(A,D,W)4X36L17** | *92MSN0801716A* | 23600 | 17.5 | 10.5 | 8.5 | 26200 | 24600 | 93.89% | 2.04
212989247 | 1.97 | Yes | TEMPSTAR | HRCU-A-CB (Split System: Heat Pump with Remote Outdoor Unit-Air-Source) | Centrally-Ducted | DLCURAH24ABK | EN(A,D,W)4X36L17** | *95MSU0601716A* | 23600 | 17 | 10.5 | 8.5 | 26400 | 24400 | 92.42% | 2.02
212986906 | 1.97 | Yes | TEMPSTAR | HRCU-A-CB (Split System: Heat Pump with Remote Outdoor Unit-Air-Source) | Centrally-Ducted | DLCURAH24ABK | EA*4X30L17A* | *96MSN0601412A* | 23600 | 16.5 | 10 | 8.5 | 26200 | 23800 | 90.84% | 1.98
212987397 | 1.97 | Yes | TEMPSTAR | HRCU-A-CB (Split System: Heat Pump with Remote Outdoor Unit-Air-Source) | Centrally-Ducted | DLCURAH24ABK | EA*4X30L17A* | *96MSN0801716A* | 23600 | 17 | 10 | 8.5 | 26400 | 24200 | 91.67% | 2.02
212986197 | 1.97 | Yes | TEMPSTAR | HRCU-A-CB (Split System: Heat Pump with Remote Outdoor Unit-Air-Source) | Centrally-Ducted | DLCURAH24ABK | EA*4X36L17A* | *96MSN0401410A* | 23600 | 16 | 10 | 8.5 | 26200 | 24000 | 91.6% | 1.98
212986966 | 1.97 | Yes | TEMPSTAR | HRCU-A-CB (Split System: Heat Pump with Remote Outdoor Unit-Air-Source) | Centrally-Ducted | DLCURAH24ABK | EN(A,D)4X30L17** | *96MSN0601412A* | 23600 | 16.5 | 10 | 8.1 | 26400 | 24200 | 91.67% | 2.02
212989175 | 1.97 | Yes | TEMPSTAR | HRCU-A-CB (Split System: Heat Pump with Remote Outdoor Unit-Air-Source) | Centrally-Ducted | DLCURAH24ABK | EA*4X36L17A* | *95MSU0601716A* | 23600 | 17 | 10 | 8.5 | 26200 | 24000 | 91.6% | 1.98
212989163 | 1.97 | Yes | TEMPSTAR | HRCU-A-CB (Split System: Heat Pump with Remote Outdoor Unit-Air-Source) | Centrally-Ducted | DLCURAH24ABK | EA*4X30L17A* | *95MSU0601716A* | 23600 | 17 | 10 | 8.5 | 26400 | 24600 | 93.18% | 2.04
212988743 | 1.97 | Yes | TEMPSTAR | HRCU-A-CB (Split System: Heat Pump with Remote Outdoor Unit-Air-Source) | Centrally-Ducted | DLCURAH24ABK | EN(A,D)4X30L17** | *95MSU0401712A* | 23600 | 16.5 | 10 | 8.1 | 26400 | 24200 | 91.67% | 2.02
212988755 | 1.97 | Yes | TEMPSTAR | HRCU-A-CB (Split System: Heat Pump with Remote Outdoor Unit-Air-Source) | Centrally-Ducted | DLCURAH24ABK | EN(A,D,W)4X36L17** | *95MSU0401712A* | 23600 | 16.5 | 10 | 8.1 | 26400 | 24200 | 91.67% | 2.02
212987830 | 1.97 | Yes | TEMPSTAR | HRCU-A-CB (Split System: Heat Pump with Remote Outdoor Unit-Air-Source) | Centrally-Ducted | DLCURAH24ABK | EN(A,D)4X36L21** | *96MSN0802120A* | 23600 | 17 | 10.5 | 8.5 | 26400 | 28600 | 108.3% | 1.96
212984611 | 1.97 | Yes | TEMPSTAR | HRCU-A-CB (Split System: Heat Pump with Remote Outdoor Unit-Air-Source) | Centrally-Ducted | DLCURAH24ABK | EA*4X36L17A* | *92MSN0801716A* | 23600 | 17.5 | 10 | 8.5 | 26200 | 24000 | 91.6% | 2
212988671 | 1.97 | Yes | TEMPSTAR | HRCU-A-CB (Split System: Heat Pump with Remote Outdoor Unit-Air-Source) | Centrally-Ducted | DLCURAH24ABK | EA*4X30L17A* | *95MSU0401712A* | 23600 | 16.5 | 10 | 8.5 | 26400 | 24400 | 92.42% | 2.02
212989259 | 1.97 | Yes | TEMPSTAR | HRCU-A-CB (Split System: Heat Pump with Remote Outdoor Unit-Air-Source) | Centrally-Ducted | DLCURAH24ABK | EN(A,D)4X36L21** | *95MSU0601716A* | 23600 | 17 | 10.5 | 8.5 | 26400 | 24400 | 92.42% | 2.02
212988683 | 1.97 | Yes | TEMPSTAR | HRCU-A-CB (Split System: Heat Pump with Remote Outdoor Unit-Air-Source) | Centrally-Ducted | DLCURAH24ABK | EA*4X36L17A* | *95MSU0401712A* | 23600 | 16.5 | 10 | 8.5 | 26200 | 23800 | 90.84% | 1.96
212989607 | 1.97 | Yes | TEMPSTAR | HRCU-A-CB (Split System: Heat Pump with Remote Outdoor Unit-Air-Source) | Centrally-Ducted | DLCURAH24ABK | EA*4X36L21A* | *95MSU0802120A* | 23600 | 17 | 10 | 8.5 | 26200 | 23800 | 90.84% | 1.98
213770824 | 1.97 | Yes | TEMPSTAR | HRCU-A-CB (Split System: Heat Pump with Remote Outdoor Unit-Air-Source) | Centrally-Ducted | TVH825GKA2* | EA*4X36L17A*+WALLCON | *80CTL0701412B* | 23600 | 16.5 | 10.5 | 8.1 | 21400 | 16700 | 78.04% | 1.94
213771024 | 1.97 | Yes | TEMPSTAR | HRCU-A-CB (Split System: Heat Pump with Remote Outdoor Unit-Air-Source) | Centrally-Ducted | TVH825GKA2* | EA*4X36L21A*+WALLCON | *96CTN1002122B* | 23600 | 16.5 | 11 | 8.1 | 21400 | 16600 | 77.57% | 1.94
213771344 | 1.97 | Yes | TEMPSTAR | HRCU-A-CB (Split System: Heat Pump with Remote Outdoor Unit-Air-Source) | Centrally-Ducted | TVH825GKA2* | EA*4X42L21A*+WALLCON | *96CTN0601714B* | 23600 | 16.5 | 10.5 | 8.1 | 21400 | 16700 | 78.04% | 1.96
212982298 | 1.97 | Yes | TEMPSTAR | HRCU-A-CB (Split System: Heat Pump with Remote Outdoor Unit-Air-Source) | Centrally-Ducted | DLCURAH24ABK | EA*4X36L21A* | *80MSU0401712A* | 23600 | 17 | 10 | 8.5 | 25800 | 23200 | 89.92% | 1.94
212983182 | 1.97 | Yes | TEMPSTAR | HRCU-A-CB (Split System: Heat Pump with Remote Outdoor Unit-Air-Source) | Centrally-Ducted | DLCURAH24ABK | EA*4X36L21A* | *92MSN0401712A* | 23600 | 16 | 10 | 8.5 | 26400 | 24000 | 90.91% | 1.96
213773034 | 1.97 | Yes | TEMPSTAR | HRCU-A-CB (Split System: Heat Pump with Remote Outdoor Unit-Air-Source) | Centrally-Ducted | TVH825GKA3* | EA*4X36L17A*+WALLCON | *96CTN0801714B* | 23600 | 16.5 | 10.5 | 8.1 | 21600 | 16700 | 77.31% | 1.94
214242154 | 1.97 | Yes | TEMPSTAR | HRCU-A-CB (Split System: Heat Pump with Remote Outdoor Unit-Air-Source) | Centrally-Ducted | TVH825GKA3* | EN(A,D,W)4X42L21**+WALLCON | *97CMN0601714B* | 23600 | 16 | 11 | 8.1 | 21600 | 16700 | 77.31% | 1.94
214242824 | 1.97 | Yes | TEMPSTAR | HRCU-A-CB (Split System: Heat Pump with Remote Outdoor Unit-Air-Source) | Centrally-Ducted | TVH825GKA2* | EN(A,D)4X36L21**+WALLCON | *97CMN1002122B* | 23600 | 16.5 | 11 | 8.1 | 21400 | 16700 | 78.04% | 1.92
211241792 | 1.97 | Yes | TEMPSTAR | HRCU-A-CB (Split System: Heat Pump with Remote Outdoor Unit-Air-Source) | Centrally-Ducted | DLCURAH24ABK | EA*4X30L17A* | OMV098J12* | 23600 | 16.5 | 10 | 8.5 | 26000 | 23800 | 91.54% | 1.98
211244483 | 1.97 | Yes | TEMPSTAR | HRCU-A-CB (Split System: Heat Pump with Remote Outdoor Unit-Air-Source) | Centrally-Ducted | DLCURAH24ABK | EN(A,D)4X30L17** | *95ESU0401712A* | 23600 | 16.5 | 10 | 8.1 | 25800 | 23600 | 91.47% | 1.96
214570397 | 1.97 | Yes | TEMPSTAR | HRCU-A-CB (Split System: Heat Pump with Remote Outdoor Unit-Air-Source) | Centrally-Ducted | TVH825GKA3* | EA*4X36L21A*+WALLCON | *95CSU1002122B* | 23600 | 16.5 | 10.5 | 8.1 | 21400 | 16600 | 77.57% | 1.94
214570377 | 1.97 | Yes | TEMPSTAR | HRCU-A-CB (Split System: Heat Pump with Remote Outdoor Unit-Air-Source) | Centrally-Ducted | TVH825GKA3* | EA*4X36L21A*+WALLCON | *80CTL0702120B* | 23600 | 16.5 | 10.5 | 8.1 | 21400 | 16600 | 77.57% | 1.94
214571187 | 1.97 | Yes | TEMPSTAR | HRCU-A-CB (Split System: Heat Pump with Remote Outdoor Unit-Air-Source) | Centrally-Ducted | TVH825GKA3* | EN(A,D,W)4X42L21**+WALLCON | *97CMN0602120B* | 23600 | 16 | 11 | 8.1 | 21600 | 16700 | 77.31% | 1.94
214570407 | 1.97 | Yes | TEMPSTAR | HRCU-A-CB (Split System: Heat Pump with Remote Outdoor Unit-Air-Source) | Centrally-Ducted | TVH825GKA3* | EA*4X36L21A*+WALLCON | *97CMN0602120B* | 23600 | 16 | 10.5 | 8.1 | 21400 | 16700 | 78.04% | 1.92
214570417 | 1.97 | Yes | TEMPSTAR | HRCU-A-CB (Split System: Heat Pump with Remote Outdoor Unit-Air-Source) | Centrally-Ducted | TVH825GKA3* | EA*4X36L21A*+WALLCON | *97CMN0802120B* | 23600 | 16.5 | 10.5 | 8.1 | 21400 | 16600 | 77.57% | 1.94
211242050 | 1.97 | Yes | TEMPSTAR | HRCU-A-CB (Split System: Heat Pump with Remote Outdoor Unit-Air-Source) | Centrally-Ducted | DLCURAH24ABK | EA*4X36L17A* | *96VTN0601412A* | 23600 | 16.5 | 10 | 8.5 | 25800 | 23400 | 90.7% | 1.94
214229198 | 1.97 | Yes | TEMPSTAR | HRCU-A-CB (Split System: Heat Pump with Remote Outdoor Unit-Air-Source) | Centrally-Ducted | DLCURAH24ABK | EN(A,D)4X30L17** | *80MSU0601716A* | 23600 | 17 | 10.5 | 8.5 | 25600 | 24000 | 93.75% | 2
214229209 | 1.97 | Yes | TEMPSTAR | HRCU-A-CB (Split System: Heat Pump with Remote Outdoor Unit-Air-Source) | Centrally-Ducted | DLCURAH24ABK | EN(A,D,W)4X36L17** | *80MSU0601716A* | 23600 | 17 | 10.5 | 8.5 | 25600 | 24000 | 93.75% | 2
214595729 | 1.97 | Yes | TEMPSTAR | HRCU-A-CB (Split System: Heat Pump with Remote Outdoor Unit-Air-Source) | Centrally-Ducted | DLCURAH24ABK | EA*4X30L17A* | *96VTN0601716B* | 23600 | 16.5 | 10 | 9 | 26000 | 24000 | 92.31% | 2
214229154 | 1.97 | Yes | TEMPSTAR | HRCU-A-CB (Split System: Heat Pump with Remote Outdoor Unit-Air-Source) | Centrally-Ducted | DLCURAH24ABK | EA*4X30L17A* | *80MSU0601716A* | 23600 | 17 | 10 | 8.5 | 25800 | 24200 | 93.8% | 2.02
211243863 | 1.97 | Yes | TEMPSTAR | HRCU-A-CB (Split System: Heat Pump with Remote Outdoor Unit-Air-Source) | Centrally-Ducted | DLCURAH24ABK | EN(A,D)4X24L17** | *96VSN0601714A* | 23600 | 16 | 10 | 8.5 | 26800 | 23400 | 87.31% | 1.92
213076350 | 1.97 | Yes | TEMPSTAR | HRCU-A-CB (Split System: Heat Pump with Remote Outdoor Unit-Air-Source) | Centrally-Ducted | DLCURAH24ABK | EA*4X36L21A* | *95MSU1002122A* | 23600 | 17.5 | 10 | 8.5 | 26200 | 21000 | 80.15% | 1.78
212971653 | 1.97 | Yes | TEMPSTAR | HRCU-A-CB (Split System: Heat Pump with Remote Outdoor Unit-Air-Source) | Centrally-Ducted | DLCURAH24ABK | EA*4X30L17A* | *80VTL0701716B* | 23600 | 17 | 10 | 8.5 | 26000 | 23800 | 91.54% | 1.98
214571147 | 1.97 | Yes | TEMPSTAR | HRCU-A-CB (Split System: Heat Pump with Remote Outdoor Unit-Air-Source) | Centrally-Ducted | TVH825GKA3* | EN(A,D)4X36L21**+WALLCON | *96CTN0802120B* | 23600 | 16.5 | 11 | 8.1 | 21400 | 16700 | 78.04% | 1.92
210472818 | 1.97 | Yes | TEMPSTAR | HRCU-A-CB (Split System: Heat Pump with Remote Outdoor Unit-Air-Source) | Centrally-Ducted | TVH825GKA3* | EA*4X42L21A*+WALLCON | *95CSU0601716A* | 23600 | 16.5 | 10.5 | 8.1 | 21400 | 16700 | 78.04% | 1.94
210599868 | 1.97 | Yes | TEMPSTAR | HRCU-A-CB (Split System: Heat Pump with Remote Outdoor Unit-Air-Source) | Centrally-Ducted | TVH825GKA2* | EA*4X42L21A*+WALLCON | *97CMN0801714A* | 23600 | 16.5 | 11 | 8.1 | 21400 | 16700 | 78.04% | 1.96
210599863 | 1.97 | Yes | TEMPSTAR | HRCU-A-CB (Split System: Heat Pump with Remote Outdoor Unit-Air-Source) | Centrally-Ducted | TVH825GKA2* | EA*4X42L21A*+WALLCON | *96CTN0601714A* | 23600 | 16.5 | 11 | 8.1 | 21400 | 16700 | 78.04% | 1.94
210599876 | 1.97 | Yes | TEMPSTAR | HRCU-A-CB (Split System: Heat Pump with Remote Outdoor Unit-Air-Source) | Centrally-Ducted | TVH825GKA2* | EA*4X42L24A*+WALLCON | *97CMN0602120A* | 23600 | 16.5 | 11 | 8.1 | 21400 | 16700 | 78.04% | 1.96
210599866 | 1.97 | Yes | TEMPSTAR | HRCU-A-CB (Split System: Heat Pump with Remote Outdoor Unit-Air-Source) | Centrally-Ducted | TVH825GKA2* | EA*4X42L21A*+WALLCON | *97CMN0601714A* | 23600 | 16 | 10.5 | 8.1 | 21600 | 16800 | 77.78% | 1.94
211241254 | 1.97 | Yes | TEMPSTAR | HRCU-A-CB (Split System: Heat Pump with Remote Outdoor Unit-Air-Source) | Centrally-Ducted | DLCURAH24ABK | EA*4X30L14A* | *96VSN0401410A* | 23600 | 15.5 | 10 | 8.5 | 26200 | 23600 | 90.08% | 1.94
211240625 | 1.97 | Yes | TEMPSTAR | HRCU-A-CB (Split System: Heat Pump with Remote Outdoor Unit-Air-Source) | Centrally-Ducted | DLCURAH24ABK | EA*4X24L17A* | *96VTN0601714A* | 23600 | 16 | 10 | 8.5 | 26800 | 24400 | 91.04% | 2.02
211241759 | 1.97 | Yes | TEMPSTAR | HRCU-A-CB (Split System: Heat Pump with Remote Outdoor Unit-Air-Source) | Centrally-Ducted | DLCURAH24ABK | EA*4X30L17A* | *92ESN0401712A* | 23600 | 15.5 | 10 | 8.5 | 26200 | 23600 | 90.08% | 1.94
211241864 | 1.97 | Yes | TEMPSTAR | HRCU-A-CB (Split System: Heat Pump with Remote Outdoor Unit-Air-Source) | Centrally-Ducted | DLCURAH24ABK | EA*4X36L17A* | *96VSN0601412A* | 23600 | 16.5 | 10 | 8.5 | 25800 | 23400 | 90.7% | 1.94
211242228 | 1.97 | Yes | TEMPSTAR | HRCU-A-CB (Split System: Heat Pump with Remote Outdoor Unit-Air-Source) | Centrally-Ducted | DLCURAH24ABK | EA*4X36L17A* | OMV098J12* | 23600 | 16.5 | 10 | 8.5 | 25800 | 23400 | 90.7% | 1.94
210599857 | 1.97 | Yes | TEMPSTAR | HRCU-A-CB (Split System: Heat Pump with Remote Outdoor Unit-Air-Source) | Centrally-Ducted | TVH825GKA2* | EA*4X42L21A*+WALLCON | *80CTL0451712A* | 23600 | 16.5 | 10.5 | 8.1 | 21600 | 16800 | 77.78% | 1.94
210599864 | 1.97 | Yes | TEMPSTAR | HRCU-A-CB (Split System: Heat Pump with Remote Outdoor Unit-Air-Source) | Centrally-Ducted | TVH825GKA2* | EA*4X42L21A*+WALLCON | *96CTN0801714A* | 23600 | 16.5 | 11 | 8.1 | 21400 | 16700 | 78.04% | 1.96
210599867 | 1.97 | Yes | TEMPSTAR | HRCU-A-CB (Split System: Heat Pump with Remote Outdoor Unit-Air-Source) | Centrally-Ducted | TVH825GKA2* | EA*4X42L21A*+WALLCON | *97CMN0602120A* | 23600 | 16 | 11 | 8.1 | 21400 | 16700 | 78.04% | 1.94
210599860 | 1.97 | Yes | TEMPSTAR | HRCU-A-CB (Split System: Heat Pump with Remote Outdoor Unit-Air-Source) | Centrally-Ducted | TVH825GKA2* | EA*4X42L21A*+WALLCON | *95CSU0601716A* | 23600 | 16.5 | 10.5 | 8.1 | 21400 | 16700 | 78.04% | 1.94
213773084 | 1.97 | Yes | TEMPSTAR | HRCU-A-CB (Split System: Heat Pump with Remote Outdoor Unit-Air-Source) | Centrally-Ducted | TVH825GKA3* | EA*4X36L21A*+WALLCON | *80CTL1102120B* | 23600 | 16.5 | 10.5 | 8.1 | 21400 | 16600 | 77.57% | 1.94
213773154 | 1.97 | Yes | TEMPSTAR | HRCU-A-CB (Split System: Heat Pump with Remote Outdoor Unit-Air-Source) | Centrally-Ducted | TVH825GKA3* | EA*4X36L21A*+WALLCON | *96CTN1002122B* | 23600 | 16.5 | 11 | 8.1 | 21400 | 16600 | 77.57% | 1.94
211244023 | 1.97 | Yes | TEMPSTAR | HRCU-A-CB (Split System: Heat Pump with Remote Outdoor Unit-Air-Source) | Centrally-Ducted | DLCURAH24ABK | EN(A,D)4X24L17** | *80VTL0701716A* | 23600 | 16.5 | 10 | 8.5 | 26600 | 23400 | 87.97% | 1.94
211242727 | 1.97 | Yes | TEMPSTAR | HRCU-A-CB (Split System: Heat Pump with Remote Outdoor Unit-Air-Source) | Centrally-Ducted | DLCURAH24ABK | EA*4X36L21A* | OMV098J12* | 23600 | 16.5 | 10 | 8.5 | 25800 | 23200 | 89.92% | 1.94
211244290 | 1.97 | Yes | TEMPSTAR | HRCU-A-CB (Split System: Heat Pump with Remote Outdoor Unit-Air-Source) | Centrally-Ducted | DLCURAH24ABK | EN(A,D)4X30L14** | *96VSN0401410A* | 23600 | 15.5 | 10 | 8.1 | 26200 | 23600 | 90.08% | 1.92
211244343 | 1.97 | Yes | TEMPSTAR | HRCU-A-CB (Split System: Heat Pump with Remote Outdoor Unit-Air-Source) | Centrally-Ducted | DLCURAH24ABK | EN(A,D)4X30L14** | *96VTN0401410A* | 23600 | 15.5 | 10 | 8.1 | 26200 | 23600 | 90.08% | 1.92
211245231 | 1.97 | Yes | TEMPSTAR | HRCU-A-CB (Split System: Heat Pump with Remote Outdoor Unit-Air-Source) | Centrally-Ducted | DLCURAH24ABK | EN(A,D,W)4X36L17** | *92ESN0401712A* | 23600 | 15.5 | 10 | 8.1 | 26200 | 23400 | 89.31% | 1.92
211242129 | 1.97 | Yes | TEMPSTAR | HRCU-A-CB (Split System: Heat Pump with Remote Outdoor Unit-Air-Source) | Centrally-Ducted | DLCURAH24ABK | EA*4X36L17A* | *92ESN0601412A* | 23600 | 17 | 10 | 8.5 | 25600 | 23600 | 92.19% | 1.96
211240485 | 1.97 | Yes | TEMPSTAR | HRCU-A-CB (Split System: Heat Pump with Remote Outdoor Unit-Air-Source) | Centrally-Ducted | DLCURAH24ABK | EA*4X24L17A* | *80VSL0701716A* | 23600 | 16.5 | 10 | 8.5 | 26600 | 24600 | 92.48% | 2.04
211241447 | 1.97 | Yes | TEMPSTAR | HRCU-A-CB (Split System: Heat Pump with Remote Outdoor Unit-Air-Source) | Centrally-Ducted | DLCURAH24ABK | EA*4X30L17A* | *95ESU0401712A* | 23600 | 16.5 | 10 | 8.5 | 26000 | 23800 | 91.54% | 1.98
211244919 | 1.97 | Yes | TEMPSTAR | HRCU-A-CB (Split System: Heat Pump with Remote Outdoor Unit-Air-Source) | Centrally-Ducted | DLCURAH24ABK | EN(A,D,W)4X36L17** | *95ESU0401712A* | 23600 | 16.5 | 10 | 8.1 | 25800 | 23600 | 91.47% | 1.96
211245731 | 1.97 | Yes | TEMPSTAR | HRCU-A-CB (Split System: Heat Pump with Remote Outdoor Unit-Air-Source) | Centrally-Ducted | DLCURAH24ABK | EN(A,D)4X36L21** | *92ESN0401712A* | 23600 | 15.5 | 10 | 8.1 | 26200 | 23400 | 89.31% | 1.92
211243978 | 1.97 | Yes | TEMPSTAR | HRCU-A-CB (Split System: Heat Pump with Remote Outdoor Unit-Air-Source) | Centrally-Ducted | DLCURAH24ABK | EN(A,D)4X24L17** | *80ESU0401712A* | 23600 | 17 | 10 | 8.5 | 26400 | 23800 | 90.15% | 1.98
211240506 | 1.97 | Yes | TEMPSTAR | HRCU-A-CB (Split System: Heat Pump with Remote Outdoor Unit-Air-Source) | Centrally-Ducted | DLCURAH24ABK | EA*4X24L17A* | *80ESU0401712A* | 23600 | 17 | 10 | 8.5 | 26600 | 24600 | 92.48% | 2.04
211245763 | 1.97 | Yes | TEMPSTAR | HRCU-A-CB (Split System: Heat Pump with Remote Outdoor Unit-Air-Source) | Centrally-Ducted | DLCURAH24ABK | EN(A,D)4X36L21** | OMV098J12* | 23600 | 16.5 | 10 | 8.1 | 26000 | 23600 | 90.77% | 1.96
211245563 | 1.97 | Yes | TEMPSTAR | HRCU-A-CB (Split System: Heat Pump with Remote Outdoor Unit-Air-Source) | Centrally-Ducted | DLCURAH24ABK | EN(A,D)4X36L21** | *96VTN0802120A* | 23600 | 17 | 10.5 | 8.1 | 25800 | 23800 | 92.25% | 1.98
211244795 | 1.97 | Yes | TEMPSTAR | HRCU-A-CB (Split System: Heat Pump with Remote Outdoor Unit-Air-Source) | Centrally-Ducted | DLCURAH24ABK | EN(A,D)4X30L17** | *92ESN0401712A* | 23600 | 15.5 | 10 | 8.1 | 26200 | 23400 | 89.31% | 1.92
211245364 | 1.97 | Yes | TEMPSTAR | HRCU-A-CB (Split System: Heat Pump with Remote Outdoor Unit-Air-Source) | Centrally-Ducted | DLCURAH24ABK | EN(A,D)4X36L21** | *95ESU0401712A* | 23600 | 16.5 | 10.5 | 8.1 | 26000 | 23600 | 90.77% | 1.96
214242854 | 1.97 | Yes | TEMPSTAR | HRCU-A-CB (Split System: Heat Pump with Remote Outdoor Unit-Air-Source) | Centrally-Ducted | TVH825GKA2* | EN(A,D)4X36L21**+WALLCON | *96CTN1002122B* | 23600 | 16.5 | 11 | 8.1 | 21400 | 16700 | 78.04% | 1.92
214243024 | 1.97 | Yes | TEMPSTAR | HRCU-A-CB (Split System: Heat Pump with Remote Outdoor Unit-Air-Source) | Centrally-Ducted | TVH825GKA2* | EN(A,D,W)4X42L21**+WALLCON | *97CMN0601714B* | 23600 | 16 | 11 | 8.1 | 21600 | 16700 | 77.31% | 1.94
214242094 | 1.97 | Yes | TEMPSTAR | HRCU-A-CB (Split System: Heat Pump with Remote Outdoor Unit-Air-Source) | Centrally-Ducted | TVH825GKA3* | EN(A,D,W)4X42L21**+WALLCON | *80CTL0451712B* | 23600 | 16 | 10.5 | 8.1 | 21600 | 16800 | 77.78% | 1.94
214242164 | 1.97 | Yes | TEMPSTAR | HRCU-A-CB (Split System: Heat Pump with Remote Outdoor Unit-Air-Source) | Centrally-Ducted | TVH825GKA3* | EN(A,D,W)4X42L21**+WALLCON | *97CMN0801714B* | 23600 | 16.5 | 11 | 8.1 | 21400 | 16700 | 78.04% | 1.96
214242104 | 1.97 | Yes | TEMPSTAR | HRCU-A-CB (Split System: Heat Pump with Remote Outdoor Unit-Air-Source) | Centrally-Ducted | TVH825GKA3* | EN(A,D,W)4X42L21**+WALLCON | *80CTL0701716B* | 23600 | 16.5 | 11 | 8.1 | 21400 | 16700 | 78.04% | 1.96
214570427 | 1.97 | Yes | TEMPSTAR | HRCU-A-CB (Split System: Heat Pump with Remote Outdoor Unit-Air-Source) | Centrally-Ducted | TVH825GKA3* | EA*4X36L21A*+WALLCON | *96CTN0802120B* | 23600 | 16.5 | 11 | 8.1 | 21400 | 16600 | 77.57% | 1.94
214570527 | 1.97 | Yes | TEMPSTAR | HRCU-A-CB (Split System: Heat Pump with Remote Outdoor Unit-Air-Source) | Centrally-Ducted | TVH825GKA3* | EA*4X42L21A*+WALLCON | *97CMN0602120B* | 23600 | 16.5 | 10.5 | 8.1 | 21400 | 16700 | 78.04% | 1.96
214279927 | 1.97 | Yes | TEMPSTAR | HRCU-A-CB (Split System: Heat Pump with Remote Outdoor Unit-Air-Source) | Centrally-Ducted | DLCURAH24ABK | EA*4X36L21A* | *96MSN0601716A* | 23600 | 17 | 10 | 9 | 25800 | 23600 | 91.47% | 1.96
210472906 | 1.97 | Yes | TEMPSTAR | HRCU-A-CB (Split System: Heat Pump with Remote Outdoor Unit-Air-Source) | Centrally-Ducted | TVH825GKA3* | EA*4X42L21A*+WALLCON | *96CTN0601714A* | 23600 | 16.5 | 11 | 8.1 | 21400 | 16700 | 78.04% | 1.94
214279875 | 1.97 | Yes | TEMPSTAR | HRCU-A-CB (Split System: Heat Pump with Remote Outdoor Unit-Air-Source) | Centrally-Ducted | DLCURAH24ABK | EA*4X24L17A* | *96MSN0601716A* | 23600 | 16.5 | 10 | 9.5 | 26600 | 24800 | 93.23% | 2.04
210473082 | 1.97 | Yes | TEMPSTAR | HRCU-A-CB (Split System: Heat Pump with Remote Outdoor Unit-Air-Source) | Centrally-Ducted | TVH825GKA3* | EA*4X42L24A*+WALLCON | *97CMN0602120A* | 23600 | 16.5 | 11 | 8.1 | 21400 | 16700 | 78.04% | 1.96
210472928 | 1.97 | Yes | TEMPSTAR | HRCU-A-CB (Split System: Heat Pump with Remote Outdoor Unit-Air-Source) | Centrally-Ducted | TVH825GKA3* | EA*4X42L21A*+WALLCON | *97CMN0601714A* | 23600 | 16 | 10.5 | 8.1 | 21600 | 16800 | 77.78% | 1.94
213772964 | 1.97 | Yes | TEMPSTAR | HRCU-A-CB (Split System: Heat Pump with Remote Outdoor Unit-Air-Source) | Centrally-Ducted | TVH825GKA3* | EA*4X36L17A*+WALLCON | *80CTL0701716B* | 23600 | 16.5 | 11 | 8.1 | 21400 | 16700 | 78.04% | 1.94
210472917 | 1.97 | Yes | TEMPSTAR | HRCU-A-CB (Split System: Heat Pump with Remote Outdoor Unit-Air-Source) | Centrally-Ducted | TVH825GKA3* | EA*4X42L21A*+WALLCON | *96CTN0801714A* | 23600 | 16.5 | 11 | 8.1 | 21400 | 16700 | 78.04% | 1.96
210472983 | 1.97 | Yes | TEMPSTAR | HRCU-A-CB (Split System: Heat Pump with Remote Outdoor Unit-Air-Source) | Centrally-Ducted | TVH825GKA3* | EA*4X42L21A*+WALLCON | *97CMN0602120A* | 23600 | 16 | 11 | 8.1 | 21400 | 16700 | 78.04% | 1.94
210472884 | 1.97 | Yes | TEMPSTAR | HRCU-A-CB (Split System: Heat Pump with Remote Outdoor Unit-Air-Source) | Centrally-Ducted | TVH825GKA3* | EA*4X42L21A*+WALLCON | *80CTL0451712A* | 23600 | 16.5 | 10.5 | 8.1 | 21600 | 16800 | 77.78% | 1.94
213307709 | 1.97 | Yes | TOSOT | HRCU-A-CB (Split System: Heat Pump with Remote Outdoor Unit-Air-Source) | Centrally-Ducted | TU36-24WADU | F,PE*E34925 |  | 23600 | 17 | 11.7 | 9 | 22400 | 21600 | 96.43% | 1.8
212396553 | 1.97 | Yes | TRANE | HRCU-A-CB (Split System: Heat Pump with Remote Outdoor Unit-Air-Source) | Centrally-Ducted | 4TXD2036A10NU** | F,PE*G34930 |  | 23600 | 17 | 11.5 | 9 | 22400 | 21200 | 94.64% | 1.8
212396554 | 1.97 | Yes | TRANE | HRCU-A-CB (Split System: Heat Pump with Remote Outdoor Unit-Air-Source) | Centrally-Ducted | 4TXD2036A10NU** | F,PE*G34925 |  | 23600 | 17 | 11.5 | 9 | 22400 | 21200 | 94.64% | 1.8
213067291 | 1.98 | Yes | ACIQ | HRCU-A-CB (Split System: Heat Pump with Remote Outdoor Unit-Air-Source) | Centrally-Ducted | HVH825GKA3* | EA*4X42L21A*+WALLCON | *80CTL0901716A* | 23800 | 17.5 | 11 | 8.1 | 21400 | 16500 | 77.1% | 1.98
213067293 | 1.98 | Yes | ACIQ | HRCU-A-CB (Split System: Heat Pump with Remote Outdoor Unit-Air-Source) | Centrally-Ducted | HVH825GKA3* | EA*4X42L24A*+WALLCON | *95CSU0802120A* | 23800 | 17 | 11 | 8.1 | 21400 | 16600 | 77.57% | 1.96
213067493 | 1.98 | Yes | ACIQ | HRCU-A-CB (Split System: Heat Pump with Remote Outdoor Unit-Air-Source) | Centrally-Ducted | HVH825GKA2* | EA*4X42L21A*+WALLCON | *80CSU1002120A* | 23800 | 16.5 | 10.5 | 8.1 | 21400 | 16700 | 78.04% | 1.96
213067495 | 1.98 | Yes | ACIQ | HRCU-A-CB (Split System: Heat Pump with Remote Outdoor Unit-Air-Source) | Centrally-Ducted | HVH825GKA2* | EA*4X42L21A*+WALLCON | *80CTL0701716A* | 23800 | 16.5 | 11 | 8.1 | 21400 | 16600 | 77.57% | 1.96
213062744 | 1.98 | Yes | ACIQ | HRCU-A-CB (Split System: Heat Pump with Remote Outdoor Unit-Air-Source) | Centrally-Ducted | HVH825GKA2* | EHD4X30AAL+WALLCON | *80CSU0401712A* | 23800 | 16 | 10.5 | 8.1 | 21800 | 16800 | 77.06% | 1.98
213063082 | 1.98 | Yes | ACIQ | HRCU-A-CB (Split System: Heat Pump with Remote Outdoor Unit-Air-Source) | Centrally-Ducted | HVH825GKA3* | EHD4X30AAL+WALLCON | *80CSU0401712A* | 23800 | 16 | 10.5 | 8.1 | 21800 | 16800 | 77.06% | 1.98
213067289 | 1.98 | Yes | ACIQ | HRCU-A-CB (Split System: Heat Pump with Remote Outdoor Unit-Air-Source) | Centrally-Ducted | HVH825GKA3* | EA*4X42L21A*+WALLCON | *97CMN1002122A* | 23800 | 16.5 | 11 | 8.1 | 21400 | 16600 | 77.57% | 1.96
213067506 | 1.98 | Yes | ACIQ | HRCU-A-CB (Split System: Heat Pump with Remote Outdoor Unit-Air-Source) | Centrally-Ducted | HVH825GKA2* | EA*4X42L21A*+WALLCON | *97CMN1002122A* | 23800 | 16.5 | 11 | 8.1 | 21400 | 16600 | 77.57% | 1.96
213062768 | 1.98 | Yes | ACIQ | HRCU-A-CB (Split System: Heat Pump with Remote Outdoor Unit-Air-Source) | Centrally-Ducted | HVH825GKA2* | EHD4X30AAL+WALLCON | *95CSU0802120A* | 23800 | 16 | 10.5 | 8.1 | 21800 | 16700 | 76.61% | 1.98
213067498 | 1.98 | Yes | ACIQ | HRCU-A-CB (Split System: Heat Pump with Remote Outdoor Unit-Air-Source) | Centrally-Ducted | HVH825GKA2* | EA*4X42L21A*+WALLCON | *95CSU0802120A* | 23800 | 16.5 | 11 | 8.1 | 21400 | 16600 | 77.57% | 1.96
213067282 | 1.98 | Yes | ACIQ | HRCU-A-CB (Split System: Heat Pump with Remote Outdoor Unit-Air-Source) | Centrally-Ducted | HVH825GKA3* | EA*4X42L21A*+WALLCON | *80CSU1002120A* | 23800 | 16.5 | 10.5 | 8.1 | 21400 | 16700 | 78.04% | 1.96
213067295 | 1.98 | Yes | ACIQ | HRCU-A-CB (Split System: Heat Pump with Remote Outdoor Unit-Air-Source) | Centrally-Ducted | HVH825GKA3* | EA*4X42L24A*+WALLCON | *80CSU1002120A* | 23800 | 16.5 | 10.5 | 8.1 | 21400 | 16700 | 78.04% | 1.96
213067514 | 1.98 | Yes | ACIQ | HRCU-A-CB (Split System: Heat Pump with Remote Outdoor Unit-Air-Source) | Centrally-Ducted | HVH825GKA2* | EA*4X42L24A*+WALLCON | *97CMN1002122A* | 23800 | 16.5 | 11 | 8.1 | 21400 | 16600 | 77.57% | 1.96
213067507 | 1.98 | Yes | ACIQ | HRCU-A-CB (Split System: Heat Pump with Remote Outdoor Unit-Air-Source) | Centrally-Ducted | HVH825GKA2* | EA*4X42L24A*+WALLCON | *80CSU1002120A* | 23800 | 16.5 | 10.5 | 8.1 | 21400 | 16700 | 78.04% | 1.96
213067300 | 1.98 | Yes | ACIQ | HRCU-A-CB (Split System: Heat Pump with Remote Outdoor Unit-Air-Source) | Centrally-Ducted | HVH825GKA3* | EA*4X42L24A*+WALLCON | *96CTN1002122A* | 23800 | 16.5 | 11 | 8.1 | 21400 | 16600 | 77.57% | 1.96
213067511 | 1.98 | Yes | ACIQ | HRCU-A-CB (Split System: Heat Pump with Remote Outdoor Unit-Air-Source) | Centrally-Ducted | HVH825GKA2* | EA*4X42L24A*+WALLCON | *96CTN1002122A* | 23800 | 16.5 | 11 | 8.1 | 21400 | 16600 | 77.57% | 1.96
213067510 | 1.98 | Yes | ACIQ | HRCU-A-CB (Split System: Heat Pump with Remote Outdoor Unit-Air-Source) | Centrally-Ducted | HVH825GKA2* | EA*4X42L24A*+WALLCON | *95CSU1002122A* | 23800 | 17 | 11 | 8.1 | 21400 | 16600 | 77.57% | 1.96
213067508 | 1.98 | Yes | ACIQ | HRCU-A-CB (Split System: Heat Pump with Remote Outdoor Unit-Air-Source) | Centrally-Ducted | HVH825GKA2* | EA*4X42L24A*+WALLCON | *80CTL1352422A* | 23800 | 16.5 | 11 | 8.1 | 21400 | 16600 | 77.57% | 1.96
213067299 | 1.98 | Yes | ACIQ | HRCU-A-CB (Split System: Heat Pump with Remote Outdoor Unit-Air-Source) | Centrally-Ducted | HVH825GKA3* | EA*4X42L24A*+WALLCON | *97CMN1202422A* | 23800 | 16.5 | 11 | 8.1 | 21400 | 16700 | 78.04% | 1.96
213067491 | 1.98 | Yes | ACIQ | HRCU-A-CB (Split System: Heat Pump with Remote Outdoor Unit-Air-Source) | Centrally-Ducted | HVH825GKA2* | EA*4X42L21A*+WALLCON | *80CSU0401712A* | 23800 | 17 | 11 | 8.1 | 21400 | 16600 | 77.57% | 1.96
213067280 | 1.98 | Yes | ACIQ | HRCU-A-CB (Split System: Heat Pump with Remote Outdoor Unit-Air-Source) | Centrally-Ducted | HVH825GKA3* | EA*4X42L21A*+WALLCON | *80CSU0401712A* | 23800 | 17 | 11 | 8.1 | 21400 | 16600 | 77.57% | 1.96
213067278 | 1.98 | Yes | ACIQ | HRCU-A-CB (Split System: Heat Pump with Remote Outdoor Unit-Air-Source) | Centrally-Ducted | HVH825GKA3* | EA*4X42L21A*+WALLCON | *95CSU0802120A* | 23800 | 16.5 | 11 | 8.1 | 21400 | 16600 | 77.57% | 1.96
213063109 | 1.98 | Yes | ACIQ | HRCU-A-CB (Split System: Heat Pump with Remote Outdoor Unit-Air-Source) | Centrally-Ducted | HVH825GKA3* | EHD4X30AAL+WALLCON | *95CSU0802120A* | 23800 | 16 | 10.5 | 8.1 | 21800 | 16700 | 76.61% | 1.98
213067281 | 1.98 | Yes | ACIQ | HRCU-A-CB (Split System: Heat Pump with Remote Outdoor Unit-Air-Source) | Centrally-Ducted | HVH825GKA3* | EA*4X42L21A*+WALLCON | *80CSU0601716A* | 23800 | 16.5 | 10.5 | 8.1 | 21400 | 16600 | 77.57% | 1.96
213067496 | 1.98 | Yes | ACIQ | HRCU-A-CB (Split System: Heat Pump with Remote Outdoor Unit-Air-Source) | Centrally-Ducted | HVH825GKA2* | EA*4X42L21A*+WALLCON | *80CTL0901716A* | 23800 | 17.5 | 11 | 8.1 | 21400 | 16500 | 77.1% | 1.98
213067499 | 1.98 | Yes | ACIQ | HRCU-A-CB (Split System: Heat Pump with Remote Outdoor Unit-Air-Source) | Centrally-Ducted | HVH825GKA2* | EA*4X42L21A*+WALLCON | *95CSU1002122A* | 23800 | 16.5 | 11 | 8.1 | 21400 | 16600 | 77.57% | 1.96
213067297 | 1.98 | Yes | ACIQ | HRCU-A-CB (Split System: Heat Pump with Remote Outdoor Unit-Air-Source) | Centrally-Ducted | HVH825GKA3* | EA*4X42L24A*+WALLCON | *96CTN1202422A* | 23800 | 17 | 11 | 8.1 | 21400 | 16600 | 77.57% | 1.96
213067492 | 1.98 | Yes | ACIQ | HRCU-A-CB (Split System: Heat Pump with Remote Outdoor Unit-Air-Source) | Centrally-Ducted | HVH825GKA2* | EA*4X42L21A*+WALLCON | *80CSU0601716A* | 23800 | 16.5 | 10.5 | 8.1 | 21400 | 16600 | 77.57% | 1.96
213067298 | 1.98 | Yes | ACIQ | HRCU-A-CB (Split System: Heat Pump with Remote Outdoor Unit-Air-Source) | Centrally-Ducted | HVH825GKA3* | EA*4X42L24A*+WALLCON | *97CMN1002122A* | 23800 | 16.5 | 11 | 8.1 | 21400 | 16600 | 77.57% | 1.96
213063037 | 1.98 | Yes | ACIQ | HRCU-A-CB (Split System: Heat Pump with Remote Outdoor Unit-Air-Source) | Centrally-Ducted | HVH825GKA3* | EHD4X30AAL+WALLCON | *80CTL0701412A* | 23800 | 16 | 10.5 | 8.1 | 21800 | 16700 | 76.61% | 1.98
213071035 | 1.98 | Yes | ACIQ | HRCU-A-CB (Split System: Heat Pump with Remote Outdoor Unit-Air-Source) | Centrally-Ducted | DLCURAH24ABK | EN(A,D)4X24L17** | *80VSL0451716A* | 23800 | 16 | 10 | 8.5 | 26800 | 23400 | 87.31% | 1.92
213071046 | 1.98 | Yes | ACIQ | HRCU-A-CB (Split System: Heat Pump with Remote Outdoor Unit-Air-Source) | Centrally-Ducted | DLCURAH24ABK | EN(A,D)4X24L17** | *95ESU0601716A* | 23800 | 16.5 | 10 | 8.5 | 26800 | 23400 | 87.31% | 1.92
213067512 | 1.98 | Yes | ACIQ | HRCU-A-CB (Split System: Heat Pump with Remote Outdoor Unit-Air-Source) | Centrally-Ducted | HVH825GKA2* | EA*4X42L24A*+WALLCON | *96CTN1202422A* | 23800 | 17 | 11 | 8.1 | 21400 | 16600 | 77.57% | 1.96
213067515 | 1.98 | Yes | ACIQ | HRCU-A-CB (Split System: Heat Pump with Remote Outdoor Unit-Air-Source) | Centrally-Ducted | HVH825GKA2* | EA*4X42L24A*+WALLCON | *97CMN1202422A* | 23800 | 16.5 | 11 | 8.1 | 21400 | 16700 | 78.04% | 1.96
213070289 | 1.98 | Yes | ACIQ | HRCU-A-CB (Split System: Heat Pump with Remote Outdoor Unit-Air-Source) | Centrally-Ducted | DLCURAH24ABK | EA*4X36L21A* | *96VTN0802120A* | 23800 | 17 | 10 | 8.5 | 25800 | 23200 | 89.92% | 1.94
213070658 | 1.98 | Yes | ACIQ | HRCU-A-CB (Split System: Heat Pump with Remote Outdoor Unit-Air-Source) | Centrally-Ducted | DLCURAH24ABK | EA*4X37L17A* | OLV098A12* | 23800 | 16.5 | 10 | 8.1 | 25200 | 22200 | 88.1% | 1.84
213071058 | 1.98 | Yes | ACIQ | HRCU-A-CB (Split System: Heat Pump with Remote Outdoor Unit-Air-Source) | Centrally-Ducted | DLCURAH24ABK | EN(A,D)4X24L17** | *80VTL0451412A* | 23800 | 16 | 10 | 8.5 | 26800 | 23200 | 86.57% | 1.92
213063038 | 1.98 | Yes | ACIQ | HRCU-A-CB (Split System: Heat Pump with Remote Outdoor Unit-Air-Source) | Centrally-Ducted | HVH825GKA3* | EHD4X30AAL+WALLCON | *80CTL0901716A* | 23800 | 16 | 10.5 | 8.1 | 21800 | 16700 | 76.61% | 1.98
213067279 | 1.98 | Yes | ACIQ | HRCU-A-CB (Split System: Heat Pump with Remote Outdoor Unit-Air-Source) | Centrally-Ducted | HVH825GKA3* | EA*4X42L21A*+WALLCON | *95CSU1002122A* | 23800 | 16.5 | 11 | 8.1 | 21400 | 16600 | 77.57% | 1.96
213067296 | 1.98 | Yes | ACIQ | HRCU-A-CB (Split System: Heat Pump with Remote Outdoor Unit-Air-Source) | Centrally-Ducted | HVH825GKA3* | EA*4X42L24A*+WALLCON | *80CTL1352422A* | 23800 | 16.5 | 11 | 8.1 | 21400 | 16600 | 77.57% | 1.96
213069656 | 1.98 | Yes | ACIQ | HRCU-A-CB (Split System: Heat Pump with Remote Outdoor Unit-Air-Source) | Centrally-Ducted | DLCURAH24ABK | EA*4X24L17A* | *96VTN0801716A* | 23800 | 16.5 | 10 | 8.5 | 26800 | 24000 | 89.55% | 1.98
213067294 | 1.98 | Yes | ACIQ | HRCU-A-CB (Split System: Heat Pump with Remote Outdoor Unit-Air-Source) | Centrally-Ducted | HVH825GKA3* | EA*4X42L24A*+WALLCON | *95CSU1002122A* | 23800 | 17 | 11 | 8.1 | 21400 | 16600 | 77.57% | 1.96
213069650 | 1.98 | Yes | ACIQ | HRCU-A-CB (Split System: Heat Pump with Remote Outdoor Unit-Air-Source) | Centrally-Ducted | DLCURAH24ABK | EA*4X24L17A* | *80VSL0451716A* | 23800 | 16 | 10 | 8.5 | 26800 | 24000 | 89.55% | 1.98
213069657 | 1.98 | Yes | ACIQ | HRCU-A-CB (Split System: Heat Pump with Remote Outdoor Unit-Air-Source) | Centrally-Ducted | DLCURAH24ABK | EA*4X24L17A* | *80VTL0701716A* | 23800 | 16.5 | 10 | 8.5 | 26800 | 24000 | 89.55% | 2
213067290 | 1.98 | Yes | ACIQ | HRCU-A-CB (Split System: Heat Pump with Remote Outdoor Unit-Air-Source) | Centrally-Ducted | HVH825GKA3* | EA*4X42L21A*+WALLCON | *96CTN1002122A* | 23800 | 16.5 | 11 | 8.1 | 21400 | 16600 | 77.57% | 1.96
213069842 | 1.98 | Yes | ACIQ | HRCU-A-CB (Split System: Heat Pump with Remote Outdoor Unit-Air-Source) | Centrally-Ducted | DLCURAH24ABK | EA*4X30L17A* | *96VTN0601714A* | 23800 | 16.5 | 10 | 8.5 | 26200 | 23400 | 89.31% | 1.92
213071855 | 1.98 | Yes | ACIQ | HRCU-A-CB (Split System: Heat Pump with Remote Outdoor Unit-Air-Source) | Centrally-Ducted | DLCURAH24ABK | EN(A,D)4X36L21** | *80VTL1102122A* | 23800 | 17 | 10.5 | 8.1 | 26000 | 23600 | 90.77% | 1.96
213067502 | 1.98 | Yes | ACIQ | HRCU-A-CB (Split System: Heat Pump with Remote Outdoor Unit-Air-Source) | Centrally-Ducted | HVH825GKA2* | EA*4X42L21A*+WALLCON | *96CTN1002122A* | 23800 | 16.5 | 11 | 8.1 | 21400 | 16600 | 77.57% | 1.96
213067509 | 1.98 | Yes | ACIQ | HRCU-A-CB (Split System: Heat Pump with Remote Outdoor Unit-Air-Source) | Centrally-Ducted | HVH825GKA2* | EA*4X42L24A*+WALLCON | *95CSU0802120A* | 23800 | 17 | 11 | 8.1 | 21400 | 16600 | 77.57% | 1.96
213062665 | 1.98 | Yes | ACIQ | HRCU-A-CB (Split System: Heat Pump with Remote Outdoor Unit-Air-Source) | Centrally-Ducted | HVH825GKA2* | EHD4X30AAL+WALLCON | *80CTL0701412A* | 23800 | 16 | 10.5 | 8.1 | 21800 | 16700 | 76.61% | 1.98
213067284 | 1.98 | Yes | ACIQ | HRCU-A-CB (Split System: Heat Pump with Remote Outdoor Unit-Air-Source) | Centrally-Ducted | HVH825GKA3* | EA*4X42L21A*+WALLCON | *80CTL0701716A* | 23800 | 16.5 | 11 | 8.1 | 21400 | 16600 | 77.57% | 1.96
213070130 | 1.98 | Yes | ACIQ | HRCU-A-CB (Split System: Heat Pump with Remote Outdoor Unit-Air-Source) | Centrally-Ducted | DLCURAH24ABK | EA*4X36L17A* | *92ESN0401712A* | 23800 | 16 | 10 | 8.5 | 26000 | 23200 | 89.23% | 1.9
213069643 | 1.98 | Yes | ACIQ | HRCU-A-CB (Split System: Heat Pump with Remote Outdoor Unit-Air-Source) | Centrally-Ducted | DLCURAH24ABK | EA*4X24L17A* | *96VSN0601714A* | 23800 | 16 | 10 | 8.5 | 26800 | 24000 | 89.55% | 1.98
213069694 | 1.98 | Yes | ACIQ | HRCU-A-CB (Split System: Heat Pump with Remote Outdoor Unit-Air-Source) | Centrally-Ducted | DLCURAH24ABK | EA*4X25L17A* | *96VTN0401712A* | 23800 | 16 | 10 | 8.1 | 25200 | 21800 | 86.51% | 1.82
213070412 | 1.98 | Yes | ACIQ | HRCU-A-CB (Split System: Heat Pump with Remote Outdoor Unit-Air-Source) | Centrally-Ducted | DLCURAH24ABK | EA*4X36L21A* | *92ESN0401712A* | 23800 | 16 | 10 | 8.5 | 26000 | 23000 | 88.46% | 1.88
213070984 | 1.98 | Yes | ACIQ | HRCU-A-CB (Split System: Heat Pump with Remote Outdoor Unit-Air-Source) | Centrally-Ducted | DLCURAH24ABK | EN(A,D)4X24L14** | *80ES(N,L)0701412A* | 23800 | 16 | 10 | 8.5 | 26800 | 23200 | 86.57% | 1.92
213071551 | 1.98 | Yes | ACIQ | HRCU-A-CB (Split System: Heat Pump with Remote Outdoor Unit-Air-Source) | Centrally-Ducted | DLCURAH24ABK | EN(A,D,W)4X36L17** | *80VSL0701716A* | 23800 | 16.5 | 10.5 | 8.1 | 26000 | 23200 | 89.23% | 1.92
213071786 | 1.98 | Yes | ACIQ | HRCU-A-CB (Split System: Heat Pump with Remote Outdoor Unit-Air-Source) | Centrally-Ducted | DLCURAH24ABK | EN(A,D)4X36L21** | *80VSL0902120A* | 23800 | 16.5 | 10.5 | 8.1 | 26000 | 23200 | 89.23% | 1.92
213072043 | 1.98 | Yes | ACIQ | HRCU-A-CB (Split System: Heat Pump with Remote Outdoor Unit-Air-Source) | Centrally-Ducted | DLCURAH24ABK | FM(C,U)4Z24**AL* |  | 23800 | 17.5 | 10 | 9 | 27200 | 25800 | 94.85% | 2.18
213069684 | 1.98 | Yes | ACIQ | HRCU-A-CB (Split System: Heat Pump with Remote Outdoor Unit-Air-Source) | Centrally-Ducted | DLCURAH24ABK | EA*4X25L17A* | *96VSN0401712A* | 23800 | 16 | 10 | 8.1 | 25200 | 21800 | 86.51% | 1.82
213069773 | 1.98 | Yes | ACIQ | HRCU-A-CB (Split System: Heat Pump with Remote Outdoor Unit-Air-Source) | Centrally-Ducted | DLCURAH24ABK | EA*4X30L17A* | *80VSL0701716A* | 23800 | 16.5 | 10 | 8.5 | 26200 | 23400 | 89.31% | 1.94
213069973 | 1.98 | Yes | ACIQ | HRCU-A-CB (Split System: Heat Pump with Remote Outdoor Unit-Air-Source) | Centrally-Ducted | DLCURAH24ABK | EA*4X36L17A* | *95ESU0401712A* | 23800 | 16.5 | 10 | 8.5 | 25800 | 23200 | 89.92% | 1.92
213071068 | 1.98 | Yes | ACIQ | HRCU-A-CB (Split System: Heat Pump with Remote Outdoor Unit-Air-Source) | Centrally-Ducted | DLCURAH24ABK | EN(A,D)4X24L17** | *96VTN0801716A* | 23800 | 16 | 10 | 8.5 | 26800 | 23400 | 87.31% | 1.92
213062666 | 1.98 | Yes | ACIQ | HRCU-A-CB (Split System: Heat Pump with Remote Outdoor Unit-Air-Source) | Centrally-Ducted | HVH825GKA2* | EHD4X30AAL+WALLCON | *80CTL0901716A* | 23800 | 16 | 10.5 | 8.1 | 21800 | 16700 | 76.61% | 1.98
213069632 | 1.98 | Yes | ACIQ | HRCU-A-CB (Split System: Heat Pump with Remote Outdoor Unit-Air-Source) | Centrally-Ducted | DLCURAH24ABK | EA*4X24L14A* | *80VTL0451412A* | 23800 | 16.5 | 10 | 8.5 | 26800 | 24000 | 89.55% | 1.98
213069666 | 1.98 | Yes | ACIQ | HRCU-A-CB (Split System: Heat Pump with Remote Outdoor Unit-Air-Source) | Centrally-Ducted | DLCURAH24ABK | EA*4X24L17A* | *80ES(N,L)0451712A* | 23800 | 16.5 | 10 | 8.5 | 26800 | 24200 | 90.3% | 2
213071329 | 1.98 | Yes | ACIQ | HRCU-A-CB (Split System: Heat Pump with Remote Outdoor Unit-Air-Source) | Centrally-Ducted | DLCURAH24ABK | EN(A,D)4X30L17** | *80VSL0701716A* | 23800 | 16.5 | 10.5 | 8.1 | 26000 | 23200 | 89.23% | 1.92
213071974 | 1.98 | Yes | ACIQ | HRCU-A-CB (Split System: Heat Pump with Remote Outdoor Unit-Air-Source) | Centrally-Ducted | DLCURAH24ABK | FEM4X24**CL |  | 23800 | 17.5 | 10 | 8.5 | 26000 | 23800 | 91.54% | 2
213071734 | 1.98 | Yes | ACIQ | HRCU-A-CB (Split System: Heat Pump with Remote Outdoor Unit-Air-Source) | Centrally-Ducted | DLCURAH24ABK | EN(A,D)4X36L21** | *96VSN1002120A* | 23800 | 17 | 10.5 | 8.1 | 26000 | 23400 | 90% | 1.94
213071849 | 1.98 | Yes | ACIQ | HRCU-A-CB (Split System: Heat Pump with Remote Outdoor Unit-Air-Source) | Centrally-Ducted | DLCURAH24ABK | EN(A,D)4X36L21** | *96VTN1002120A* | 23800 | 16.5 | 10.5 | 8.1 | 26000 | 23400 | 90% | 1.94
213071803 | 1.98 | Yes | ACIQ | HRCU-A-CB (Split System: Heat Pump with Remote Outdoor Unit-Air-Source) | Centrally-Ducted | DLCURAH24ABK | EN(A,D)4X36L21** | *80VTL0902120A* | 23800 | 16.5 | 10.5 | 8.1 | 26000 | 23200 | 89.23% | 1.92
213070934 | 1.98 | Yes | ACIQ | HRCU-A-CB (Split System: Heat Pump with Remote Outdoor Unit-Air-Source) | Centrally-Ducted | DLCURAH24ABK | EN(A,D)4X24L14** | *80VTL0451412A* | 23800 | 16 | 10 | 8.5 | 26800 | 23200 | 86.57% | 1.92
213071018 | 1.98 | Yes | ACIQ | HRCU-A-CB (Split System: Heat Pump with Remote Outdoor Unit-Air-Source) | Centrally-Ducted | DLCURAH24ABK | EN(A,D)4X24L17** | *96VSN0801716A* | 23800 | 16 | 10 | 8.5 | 26800 | 23400 | 87.31% | 1.92
213071154 | 1.98 | Yes | ACIQ | HRCU-A-CB (Split System: Heat Pump with Remote Outdoor Unit-Air-Source) | Centrally-Ducted | DLCURAH24ABK | EN(A,D)4X24L17** | *92ESN0801716A* | 23800 | 16.5 | 10 | 8.5 | 26800 | 23200 | 86.57% | 1.92
213070990 | 1.98 | Yes | ACIQ | HRCU-A-CB (Split System: Heat Pump with Remote Outdoor Unit-Air-Source) | Centrally-Ducted | DLCURAH24ABK | EN(A,D)4X24L17** | *80VSL0451412A* | 23800 | 16 | 10 | 8.5 | 26800 | 23200 | 86.57% | 1.9
213072060 | 1.98 | Yes | ACIQ | HRCU-A-CB (Split System: Heat Pump with Remote Outdoor Unit-Air-Source) | Centrally-Ducted | DLCURAH24ABK | FVM4X24***L |  | 23800 | 17 | 10 | 8.5 | 25800 | 23000 | 89.15% | 1.92
213069680 | 1.98 | Yes | ACIQ | HRCU-A-CB (Split System: Heat Pump with Remote Outdoor Unit-Air-Source) | Centrally-Ducted | DLCURAH24ABK | EA*4X24L17A* | OMV112K14A | 23800 | 15.5 | 10 | 8.5 | 27000 | 24000 | 88.89% | 1.96
213070204 | 1.98 | Yes | ACIQ | HRCU-A-CB (Split System: Heat Pump with Remote Outdoor Unit-Air-Source) | Centrally-Ducted | DLCURAH24ABK | EA*4X36L21A* | *96VTN1002122A* | 23800 | 17 | 10 | 8.5 | 25800 | 23200 | 89.92% | 1.92
213071773 | 1.98 | Yes | ACIQ | HRCU-A-CB (Split System: Heat Pump with Remote Outdoor Unit-Air-Source) | Centrally-Ducted | DLCURAH24ABK | EN(A,D)4X36L21** | *80VSL0701716A* | 23800 | 16.5 | 10.5 | 8.1 | 26000 | 23200 | 89.23% | 1.92
213069647 | 1.98 | Yes | ACIQ | HRCU-A-CB (Split System: Heat Pump with Remote Outdoor Unit-Air-Source) | Centrally-Ducted | DLCURAH24ABK | EA*4X24L17A* | *96VSN0801716A* | 23800 | 16.5 | 10 | 8.5 | 26800 | 24000 | 89.55% | 1.98
213071132 | 1.98 | Yes | ACIQ | HRCU-A-CB (Split System: Heat Pump with Remote Outdoor Unit-Air-Source) | Centrally-Ducted | DLCURAH24ABK | EN(A,D)4X24L17** | *80ES(N,L)0701712A* | 23800 | 16 | 10 | 8.5 | 27000 | 23200 | 85.93% | 1.9
213070916 | 1.98 | Yes | ACIQ | HRCU-A-CB (Split System: Heat Pump with Remote Outdoor Unit-Air-Source) | Centrally-Ducted | DLCURAH24ABK | EN(A,D)4X24L14** | *80VSL0451412A* | 23800 | 16 | 10 | 8.5 | 26800 | 23200 | 86.57% | 1.9
213071148 | 1.98 | Yes | ACIQ | HRCU-A-CB (Split System: Heat Pump with Remote Outdoor Unit-Air-Source) | Centrally-Ducted | DLCURAH24ABK | EN(A,D)4X24L17** | *92ESN0601714A* | 23800 | 16.5 | 10 | 8.5 | 26800 | 23200 | 86.57% | 1.92
213071182 | 1.98 | Yes | ACIQ | HRCU-A-CB (Split System: Heat Pump with Remote Outdoor Unit-Air-Source) | Centrally-Ducted | DLCURAH24ABK | EN(A,D)4X24L17** | *80ES(N,L)0701412A* | 23800 | 16 | 10 | 8.5 | 26800 | 23200 | 86.57% | 1.92
213070192 | 1.98 | Yes | ACIQ | HRCU-A-CB (Split System: Heat Pump with Remote Outdoor Unit-Air-Source) | Centrally-Ducted | DLCURAH24ABK | EA*4X36L21A* | *95ESU0401712A* | 23800 | 17 | 10 | 8.5 | 25800 | 23200 | 89.92% | 1.92
213071205 | 1.98 | Yes | ACIQ | HRCU-A-CB (Split System: Heat Pump with Remote Outdoor Unit-Air-Source) | Centrally-Ducted | DLCURAH24ABK | EN(A,D)4X24L17** | OMV112K14A | 23800 | 15.2 | 10 | 8.5 | 27000 | 23200 | 85.93% | 1.9
212601617 | 1.98 | No | AIREASE | HRCU-A-CB (Split System: Heat Pump with Remote Outdoor Unit-Air-Source) | Centrally-Ducted | 4SHP22LX124P-**A | H,A,DE33936 | A96US2V070B12 | 23800 | 21 | 13.5 | 8.5 | 22000 | 15400 | 70% | 1.92
212601618 | 1.98 | No | AIREASE | HRCU-A-CB (Split System: Heat Pump with Remote Outdoor Unit-Air-Source) | Centrally-Ducted | 4SHP22LX124P-**A | H,A,DE34936 | A96US2V070B12 | 23800 | 21 | 13.5 | 8.5 | 22000 | 15400 | 70% | 1.92
212601619 | 1.98 | No | AIREASE | HRCU-A-CB (Split System: Heat Pump with Remote Outdoor Unit-Air-Source) | Centrally-Ducted | 4SHP22LX124P-**A | H,A,DE33936 | A97USMV070B12 | 23800 | 21 | 13.5 | 8.5 | 22000 | 15400 | 70% | 1.92
212601620 | 1.98 | No | AIREASE | HRCU-A-CB (Split System: Heat Pump with Remote Outdoor Unit-Air-Source) | Centrally-Ducted | 4SHP22LX124P-**A | H,A,DE34936 | A97USMV070B12 | 23800 | 21 | 13.5 | 8.5 | 22000 | 15400 | 70% | 1.92
213927730 | 1.98 | Yes | AIREASE | HRCU-A-CB (Split System: Heat Pump with Remote Outdoor Unit-Air-Source) | Centrally-Ducted | 4SHP18LX136P | EAD4X-24B+TDR | A97DF2E045B12 | 23800 | 18 | 12.3 | 8.5 | 24000 | 17300 | 72.08% | 2.22
214731019 | 1.98 | Yes | AIREASE | HRCU-A-CB (Split System: Heat Pump with Remote Outdoor Unit-Air-Source) | Centrally-Ducted | 4SHP18LX136P | 7ED24BX-0*+TDR | A97DF2E045B12 | 23800 | 18 | 12.3 | 8.5 | 24000 | 17300 | 72.08% | 2.22
211243892 | 1.98 | Yes | AIRQUEST | HRCU-A-CB (Split System: Heat Pump with Remote Outdoor Unit-Air-Source) | Centrally-Ducted | DLCURAH24ABK | EN(A,D)4X24L17** | *96VSN0801716A* | 23800 | 16 | 10 | 8.5 | 26800 | 23400 | 87.31% | 1.92
211244225 | 1.98 | Yes | AIRQUEST | HRCU-A-CB (Split System: Heat Pump with Remote Outdoor Unit-Air-Source) | Centrally-Ducted | DLCURAH24ABK | EN(A,D)4X24L17** | *80ES(N,L)0701412A* | 23800 | 16 | 10 | 8.5 | 26800 | 23200 | 86.57% | 1.92
211244524 | 1.98 | Yes | AIRQUEST | HRCU-A-CB (Split System: Heat Pump with Remote Outdoor Unit-Air-Source) | Centrally-Ducted | DLCURAH24ABK | EN(A,D)4X30L17** | *80VSL0701716A* | 23800 | 16.5 | 10.5 | 8.1 | 26000 | 23200 | 89.23% | 1.92
211242688 | 1.98 | Yes | AIRQUEST | HRCU-A-CB (Split System: Heat Pump with Remote Outdoor Unit-Air-Source) | Centrally-Ducted | DLCURAH24ABK | EA*4X36L21A* | *92ESN0401712A* | 23800 | 16 | 10 | 8.5 | 26000 | 23000 | 88.46% | 1.88
211245484 | 1.98 | Yes | AIRQUEST | HRCU-A-CB (Split System: Heat Pump with Remote Outdoor Unit-Air-Source) | Centrally-Ducted | DLCURAH24ABK | EN(A,D)4X36L21** | *80VTL0902120A* | 23800 | 16.5 | 10.5 | 8.1 | 26000 | 23200 | 89.23% | 1.92
211243700 | 1.98 | Yes | AIRQUEST | HRCU-A-CB (Split System: Heat Pump with Remote Outdoor Unit-Air-Source) | Centrally-Ducted | DLCURAH24ABK | EN(A,D)4X24L14** | *80VSL0451412A* | 23800 | 16 | 10 | 8.5 | 26800 | 23200 | 86.57% | 1.9
211245939 | 1.98 | Yes | AIRQUEST | HRCU-A-CB (Split System: Heat Pump with Remote Outdoor Unit-Air-Source) | Centrally-Ducted | DLCURAH24ABK | FM(C,U)4Z24**AL* |  | 23800 | 17.5 | 10 | 9 | 27200 | 25800 | 94.85% | 2.18
211245806 | 1.98 | Yes | AIRQUEST | HRCU-A-CB (Split System: Heat Pump with Remote Outdoor Unit-Air-Source) | Centrally-Ducted | DLCURAH24ABK | FEM4X24**CL |  | 23800 | 17.5 | 10 | 8.5 | 26000 | 23800 | 91.54% | 2
211245450 | 1.98 | Yes | AIRQUEST | HRCU-A-CB (Split System: Heat Pump with Remote Outdoor Unit-Air-Source) | Centrally-Ducted | DLCURAH24ABK | EN(A,D)4X36L21** | *80VSL0902120A* | 23800 | 16.5 | 10.5 | 8.1 | 26000 | 23200 | 89.23% | 1.92
211244265 | 1.98 | Yes | AIRQUEST | HRCU-A-CB (Split System: Heat Pump with Remote Outdoor Unit-Air-Source) | Centrally-Ducted | DLCURAH24ABK | EN(A,D)4X24L17** | OMV112K14A | 23800 | 15.2 | 10 | 8.5 | 27000 | 23200 | 85.93% | 1.9
211243827 | 1.98 | Yes | AIRQUEST | HRCU-A-CB (Split System: Heat Pump with Remote Outdoor Unit-Air-Source) | Centrally-Ducted | DLCURAH24ABK | EN(A,D)4X24L14** | *80ES(N,L)0701412A* | 23800 | 16 | 10 | 8.5 | 26800 | 23200 | 86.57% | 1.92
211244170 | 1.98 | Yes | AIRQUEST | HRCU-A-CB (Split System: Heat Pump with Remote Outdoor Unit-Air-Source) | Centrally-Ducted | DLCURAH24ABK | EN(A,D)4X24L17** | *92ESN0801716A* | 23800 | 16.5 | 10 | 8.5 | 26800 | 23200 | 86.57% | 1.92
211245432 | 1.98 | Yes | AIRQUEST | HRCU-A-CB (Split System: Heat Pump with Remote Outdoor Unit-Air-Source) | Centrally-Ducted | DLCURAH24ABK | EN(A,D)4X36L21** | *80VSL0701716A* | 23800 | 16.5 | 10.5 | 8.1 | 26000 | 23200 | 89.23% | 1.92
211244159 | 1.98 | Yes | AIRQUEST | HRCU-A-CB (Split System: Heat Pump with Remote Outdoor Unit-Air-Source) | Centrally-Ducted | DLCURAH24ABK | EN(A,D)4X24L17** | *92ESN0601714A* | 23800 | 16.5 | 10 | 8.5 | 26800 | 23200 | 86.57% | 1.92
212972954 | 1.98 | Yes | AIRQUEST | HRCU-A-CB (Split System: Heat Pump with Remote Outdoor Unit-Air-Source) | Centrally-Ducted | DLCURAH24ABK | EA*4X37L17A* | *96VSN0401410B* | 23800 | 16.5 | 10 | 8.5 | 25600 | 22600 | 88.28% | 1.86
211245576 | 1.98 | Yes | AIRQUEST | HRCU-A-CB (Split System: Heat Pump with Remote Outdoor Unit-Air-Source) | Centrally-Ducted | DLCURAH24ABK | EN(A,D)4X36L21** | *80VTL1102122A* | 23800 | 17 | 10.5 | 8.1 | 26000 | 23600 | 90.77% | 1.96
212971668 | 1.98 | Yes | AIRQUEST | HRCU-A-CB (Split System: Heat Pump with Remote Outdoor Unit-Air-Source) | Centrally-Ducted | DLCURAH24ABK | EA*4X36L21A* | *80VTL0701716B* | 23800 | 17 | 10 | 8.5 | 26200 | 23600 | 90.08% | 1.96
211243728 | 1.98 | Yes | AIRQUEST | HRCU-A-CB (Split System: Heat Pump with Remote Outdoor Unit-Air-Source) | Centrally-Ducted | DLCURAH24ABK | EN(A,D)4X24L14** | *80VTL0451412A* | 23800 | 16 | 10 | 8.5 | 26800 | 23200 | 86.57% | 1.92
211245566 | 1.98 | Yes | AIRQUEST | HRCU-A-CB (Split System: Heat Pump with Remote Outdoor Unit-Air-Source) | Centrally-Ducted | DLCURAH24ABK | EN(A,D)4X36L21** | *96VTN1002120A* | 23800 | 16.5 | 10.5 | 8.1 | 26000 | 23400 | 90% | 1.94
210472955 | 1.98 | Yes | AIRQUEST | HRCU-A-CB (Split System: Heat Pump with Remote Outdoor Unit-Air-Source) | Centrally-Ducted | HVH825GKA3* | EA*4X42L21A*+WALLCON | *96CTN1002122A* | 23800 | 16.5 | 11 | 8.1 | 21400 | 16600 | 77.57% | 1.96
212979158 | 1.98 | Yes | AIRQUEST | HRCU-A-CB (Split System: Heat Pump with Remote Outdoor Unit-Air-Source) | Centrally-Ducted | DLCURAH24ABK | EA*4X36L17A* | *80MS(N,L)0701716A* | 23800 | 17 | 10 | 8.5 | 26200 | 23800 | 90.84% | 1.98
212981799 | 1.98 | Yes | AIRQUEST | HRCU-A-CB (Split System: Heat Pump with Remote Outdoor Unit-Air-Source) | Centrally-Ducted | DLCURAH24ABK | EN(A,D,W)4X36L17** | *80MSU1002120A* | 23800 | 16.5 | 10.5 | 8.5 | 26400 | 24000 | 90.91% | 1.98
212979860 | 1.98 | Yes | AIRQUEST | HRCU-A-CB (Split System: Heat Pump with Remote Outdoor Unit-Air-Source) | Centrally-Ducted | DLCURAH24ABK | EA*4X36L21A* | *80MS(N,L)0901714A* | 23800 | 17.5 | 10 | 8.5 | 26200 | 23600 | 90.08% | 1.98
212980280 | 1.98 | Yes | AIRQUEST | HRCU-A-CB (Split System: Heat Pump with Remote Outdoor Unit-Air-Source) | Centrally-Ducted | DLCURAH24ABK | EN(A,D)4X36L21** | *80MS(N,L)0902116A* | 23800 | 17 | 10.5 | 8.5 | 26400 | 24000 | 90.91% | 2
212983539 | 1.98 | Yes | AIRQUEST | HRCU-A-CB (Split System: Heat Pump with Remote Outdoor Unit-Air-Source) | Centrally-Ducted | DLCURAH24ABK | EA*4X30L14A* | *92MSN0601412A* | 23800 | 16.5 | 10 | 8.5 | 26400 | 24200 | 91.67% | 2
212983187 | 1.98 | Yes | AIRQUEST | HRCU-A-CB (Split System: Heat Pump with Remote Outdoor Unit-Air-Source) | Centrally-Ducted | DLCURAH24ABK | EA*4X37L17A* | *92MSN0401712A* | 23800 | 16 | 10 | 8.5 | 25800 | 22600 | 87.6% | 1.86
212987462 | 1.98 | Yes | AIRQUEST | HRCU-A-CB (Split System: Heat Pump with Remote Outdoor Unit-Air-Source) | Centrally-Ducted | DLCURAH24ABK | EN(A,D)4X30L17** | *96MSN0801716A* | 23800 | 17 | 10.5 | 8.5 | 26400 | 24000 | 90.91% | 2
212982699 | 1.98 | Yes | AIRQUEST | HRCU-A-CB (Split System: Heat Pump with Remote Outdoor Unit-Air-Source) | Centrally-Ducted | DLCURAH24ABK | EA*4X36L21A* | *80MSU0601716A* | 23800 | 17.5 | 10 | 8.5 | 25600 | 23400 | 91.41% | 1.96
212987474 | 1.98 | Yes | AIRQUEST | HRCU-A-CB (Split System: Heat Pump with Remote Outdoor Unit-Air-Source) | Centrally-Ducted | DLCURAH24ABK | EN(A,D,W)4X36L17** | *96MSN0801716A* | 23800 | 17 | 10.5 | 8.5 | 26400 | 24000 | 90.91% | 2
212981787 | 1.98 | Yes | AIRQUEST | HRCU-A-CB (Split System: Heat Pump with Remote Outdoor Unit-Air-Source) | Centrally-Ducted | DLCURAH24ABK | EN(A,D)4X30L17** | *80MSU1002120A* | 23800 | 16.5 | 10.5 | 8.5 | 26400 | 24000 | 90.91% | 1.98
212983609 | 1.98 | Yes | AIRQUEST | HRCU-A-CB (Split System: Heat Pump with Remote Outdoor Unit-Air-Source) | Centrally-Ducted | DLCURAH24ABK | EN(A,D)4X30L17** | *92MSN0601412A* | 23800 | 17 | 10.5 | 8.5 | 26400 | 23800 | 90.15% | 1.98
212980577 | 1.98 | Yes | AIRQUEST | HRCU-A-CB (Split System: Heat Pump with Remote Outdoor Unit-Air-Source) | Centrally-Ducted | DLCURAH24ABK | EA*4X36L21A* | *80MS(N,L)0902120A* | 23800 | 17.5 | 10 | 8.5 | 26200 | 23800 | 90.84% | 1.98
212983549 | 1.98 | Yes | AIRQUEST | HRCU-A-CB (Split System: Heat Pump with Remote Outdoor Unit-Air-Source) | Centrally-Ducted | DLCURAH24ABK | EA*4X30L17A* | *92MSN0601412A* | 23800 | 17 | 10 | 8.5 | 26600 | 24000 | 90.23% | 1.98
212983599 | 1.98 | Yes | AIRQUEST | HRCU-A-CB (Split System: Heat Pump with Remote Outdoor Unit-Air-Source) | Centrally-Ducted | DLCURAH24ABK | EN(A,D)4X30L14** | *92MSN0601412A* | 23800 | 16.5 | 10 | 8.5 | 26400 | 24000 | 90.91% | 2
212982339 | 1.98 | Yes | AIRQUEST | HRCU-A-CB (Split System: Heat Pump with Remote Outdoor Unit-Air-Source) | Centrally-Ducted | DLCURAH24ABK | EN(A,D)4X30L17** | *80MSU0401712A* | 23800 | 16.5 | 10.5 | 8.5 | 25800 | 23800 | 92.25% | 1.98
212987486 | 1.98 | Yes | AIRQUEST | HRCU-A-CB (Split System: Heat Pump with Remote Outdoor Unit-Air-Source) | Centrally-Ducted | DLCURAH24ABK | EN(A,D)4X36L21** | *96MSN0801716A* | 23800 | 17 | 10.5 | 8.5 | 26400 | 24000 | 90.91% | 1.98
212979514 | 1.98 | Yes | AIRQUEST | HRCU-A-CB (Split System: Heat Pump with Remote Outdoor Unit-Air-Source) | Centrally-Ducted | DLCURAH24ABK | EN(A,D)4X36L21** | *80MS(N,L)0702116A* | 23800 | 17 | 10.5 | 8.5 | 26400 | 24000 | 90.91% | 2
212985338 | 1.98 | Yes | AIRQUEST | HRCU-A-CB (Split System: Heat Pump with Remote Outdoor Unit-Air-Source) | Centrally-Ducted | DLCURAH24ABK | EA*4X36L21A* | *92MSN1002120A* | 23800 | 17.5 | 10 | 8.5 | 26200 | 23600 | 90.08% | 1.96
212987798 | 1.98 | Yes | AIRQUEST | HRCU-A-CB (Split System: Heat Pump with Remote Outdoor Unit-Air-Source) | Centrally-Ducted | DLCURAH24ABK | EA*4X36L21A* | *96MSN0802120A* | 23800 | 17 | 10 | 8.5 | 26200 | 23600 | 90.08% | 1.96
213773388 | 1.98 | Yes | AIRQUEST | HRCU-A-CB (Split System: Heat Pump with Remote Outdoor Unit-Air-Source) | Centrally-Ducted | HVH825GKA3* | EA*4X42L21A*+WALLCON | *80CTL0701716B* | 23800 | 16.5 | 10.5 | 8.1 | 21400 | 16700 | 78.04% | 1.96
212987402 | 1.98 | Yes | AIRQUEST | HRCU-A-CB (Split System: Heat Pump with Remote Outdoor Unit-Air-Source) | Centrally-Ducted | DLCURAH24ABK | EA*4X36L17A* | *96MSN0801716A* | 23800 | 17 | 10 | 8.5 | 26400 | 23600 | 89.39% | 1.96
213771408 | 1.98 | Yes | AIRQUEST | HRCU-A-CB (Split System: Heat Pump with Remote Outdoor Unit-Air-Source) | Centrally-Ducted | HVH825GKA2* | EA*4X42L24A*+WALLCON | *97CMN1202422B* | 23800 | 16.5 | 11 | 8.1 | 21400 | 16600 | 77.57% | 1.96
214243038 | 1.98 | Yes | AIRQUEST | HRCU-A-CB (Split System: Heat Pump with Remote Outdoor Unit-Air-Source) | Centrally-Ducted | HVH825GKA2* | EN(A,D,W)4X42L21**+WALLCON | *97CMN1002122B* | 23800 | 16.5 | 11 | 8.1 | 21400 | 16600 | 77.57% | 1.96
213774098 | 1.98 | Yes | AIRQUEST | HRCU-A-CB (Split System: Heat Pump with Remote Outdoor Unit-Air-Source) | Centrally-Ducted | HVH825GKA3* | EHD4X30AAL+WALLCON | *80CTL1102120B* | 23800 | 15.5 | 10.5 | 8.1 | 21800 | 16800 | 77.06% | 1.98
213774148 | 1.98 | Yes | AIRQUEST | HRCU-A-CB (Split System: Heat Pump with Remote Outdoor Unit-Air-Source) | Centrally-Ducted | HVH825GKA3* | EHD4X30AAL+WALLCON | *97CMN1002122B* | 23800 | 15.5 | 10.5 | 8.1 | 21800 | 16800 | 77.06% | 1.98
213774198 | 1.98 | Yes | AIRQUEST | HRCU-A-CB (Split System: Heat Pump with Remote Outdoor Unit-Air-Source) | Centrally-Ducted | HVH825GKA3* | EHD4X30AAL+WALLCON | *96CTN1002122B* | 23800 | 15.5 | 10.5 | 8.1 | 21800 | 16800 | 77.06% | 1.98
212982267 | 1.98 | Yes | AIRQUEST | HRCU-A-CB (Split System: Heat Pump with Remote Outdoor Unit-Air-Source) | Centrally-Ducted | DLCURAH24ABK | EA*4X30L17A* | *80MSU0401712A* | 23800 | 16.5 | 10 | 8.5 | 25800 | 24000 | 93.02% | 2
212984616 | 1.98 | Yes | AIRQUEST | HRCU-A-CB (Split System: Heat Pump with Remote Outdoor Unit-Air-Source) | Centrally-Ducted | DLCURAH24ABK | EA*4X36L21A* | *92MSN0801716A* | 23800 | 17.5 | 10 | 8.5 | 26200 | 23800 | 90.84% | 2
210473032 | 1.98 | Yes | AIRQUEST | HRCU-A-CB (Split System: Heat Pump with Remote Outdoor Unit-Air-Source) | Centrally-Ducted | HVH825GKA3* | EA*4X42L24A*+WALLCON | *96CTN1202422A* | 23800 | 17 | 11 | 8.1 | 21400 | 16600 | 77.57% | 1.96
210472834 | 1.98 | Yes | AIRQUEST | HRCU-A-CB (Split System: Heat Pump with Remote Outdoor Unit-Air-Source) | Centrally-Ducted | HVH825GKA3* | EA*4X42L21A*+WALLCON | *95CSU1002122A* | 23800 | 16.5 | 11 | 8.1 | 21400 | 16600 | 77.57% | 1.96
212989180 | 1.98 | Yes | AIRQUEST | HRCU-A-CB (Split System: Heat Pump with Remote Outdoor Unit-Air-Source) | Centrally-Ducted | DLCURAH24ABK | EA*4X36L21A* | *95MSU0601716A* | 23800 | 17.5 | 10 | 8.5 | 26200 | 23800 | 90.84% | 1.98
213771358 | 1.98 | Yes | AIRQUEST | HRCU-A-CB (Split System: Heat Pump with Remote Outdoor Unit-Air-Source) | Centrally-Ducted | HVH825GKA2* | EA*4X42L21A*+WALLCON | *96CTN1002122B* | 23800 | 16.5 | 11 | 8.1 | 21400 | 16600 | 77.57% | 1.96
214242918 | 1.98 | Yes | AIRQUEST | HRCU-A-CB (Split System: Heat Pump with Remote Outdoor Unit-Air-Source) | Centrally-Ducted | HVH825GKA2* | END4X42L17**+WALLCON | *97CMN0801714B* | 23800 | 16.5 | 11 | 8.1 | 21400 | 16700 | 78.04% | 1.98
213771388 | 1.98 | Yes | AIRQUEST | HRCU-A-CB (Split System: Heat Pump with Remote Outdoor Unit-Air-Source) | Centrally-Ducted | HVH825GKA2* | EA*4X42L24A*+WALLCON | *80CTL1352422B* | 23800 | 16.5 | 11 | 8.1 | 21400 | 16600 | 77.57% | 1.96
213771398 | 1.98 | Yes | AIRQUEST | HRCU-A-CB (Split System: Heat Pump with Remote Outdoor Unit-Air-Source) | Centrally-Ducted | HVH825GKA2* | EA*4X42L24A*+WALLCON | *97CMN1002122B* | 23800 | 16.5 | 11 | 8.1 | 21400 | 16600 | 77.57% | 1.96
212971657 | 1.98 | Yes | AIRQUEST | HRCU-A-CB (Split System: Heat Pump with Remote Outdoor Unit-Air-Source) | Centrally-Ducted | DLCURAH24ABK | EA*4X36L17A* | *80VTL0701716B* | 23800 | 17 | 10 | 8.5 | 26200 | 23800 | 90.84% | 1.98
212977625 | 1.98 | Yes | AIRQUEST | HRCU-A-CB (Split System: Heat Pump with Remote Outdoor Unit-Air-Source) | Centrally-Ducted | DLCURAH24ABK | EA*4X36L17A* | *80MS(N,L)0451412A* | 23800 | 17 | 10 | 8.5 | 26200 | 23800 | 90.84% | 1.96
213771258 | 1.98 | Yes | AIRQUEST | HRCU-A-CB (Split System: Heat Pump with Remote Outdoor Unit-Air-Source) | Centrally-Ducted | HVH825GKA2* | EA*4X42L21A*+WALLCON | *80CTL0701716B* | 23800 | 16.5 | 10.5 | 8.1 | 21400 | 16700 | 78.04% | 1.96
213771328 | 1.98 | Yes | AIRQUEST | HRCU-A-CB (Split System: Heat Pump with Remote Outdoor Unit-Air-Source) | Centrally-Ducted | HVH825GKA2* | EA*4X42L21A*+WALLCON | *97CMN1002122B* | 23800 | 16.5 | 11 | 8.1 | 21400 | 16600 | 77.57% | 1.96
214242908 | 1.98 | Yes | AIRQUEST | HRCU-A-CB (Split System: Heat Pump with Remote Outdoor Unit-Air-Source) | Centrally-Ducted | HVH825GKA2* | END4X42L17**+WALLCON | *97CMN0601714B* | 23800 | 16 | 11 | 8.1 | 21400 | 16700 | 78.04% | 1.98
214242188 | 1.98 | Yes | AIRQUEST | HRCU-A-CB (Split System: Heat Pump with Remote Outdoor Unit-Air-Source) | Centrally-Ducted | HVH825GKA3* | EN(A,D,W)4X42L21**+WALLCON | *96CTN0801714B* | 23800 | 16.5 | 11 | 8.1 | 21400 | 16700 | 78.04% | 1.96
214242988 | 1.98 | Yes | AIRQUEST | HRCU-A-CB (Split System: Heat Pump with Remote Outdoor Unit-Air-Source) | Centrally-Ducted | HVH825GKA2* | EN(A,D,W)4X42L21**+WALLCON | *80CTL0902120B* | 23800 | 16.5 | 11 | 8.1 | 21400 | 16700 | 78.04% | 1.96
214242898 | 1.98 | Yes | AIRQUEST | HRCU-A-CB (Split System: Heat Pump with Remote Outdoor Unit-Air-Source) | Centrally-Ducted | HVH825GKA2* | END4X42L17**+WALLCON | *95CSU0601716B* | 23800 | 16.5 | 11 | 8.1 | 21400 | 16700 | 78.04% | 1.98
212981715 | 1.98 | Yes | AIRQUEST | HRCU-A-CB (Split System: Heat Pump with Remote Outdoor Unit-Air-Source) | Centrally-Ducted | DLCURAH24ABK | EA*4X30L17A* | *80MSU1002120A* | 23800 | 16.5 | 10 | 8.5 | 26200 | 23600 | 90.08% | 1.96
212982351 | 1.98 | Yes | AIRQUEST | HRCU-A-CB (Split System: Heat Pump with Remote Outdoor Unit-Air-Source) | Centrally-Ducted | DLCURAH24ABK | EN(A,D,W)4X36L17** | *80MSU0401712A* | 23800 | 16.5 | 10.5 | 8.5 | 25800 | 23800 | 92.25% | 1.98
212983619 | 1.98 | Yes | AIRQUEST | HRCU-A-CB (Split System: Heat Pump with Remote Outdoor Unit-Air-Source) | Centrally-Ducted | DLCURAH24ABK | EN(A,D,W)4X36L17** | *92MSN0601412A* | 23800 | 17 | 10.5 | 8.5 | 26400 | 23800 | 90.15% | 1.98
212974114 | 1.98 | Yes | AIRQUEST | HRCU-A-CB (Split System: Heat Pump with Remote Outdoor Unit-Air-Source) | Centrally-Ducted | DLCURAH24ABK | EN(A,D)4X36L21** | *96VSN0802120B* | 23800 | 17 | 10.5 | 8.5 | 26400 | 24000 | 90.91% | 1.98
212984064 | 1.98 | Yes | AIRQUEST | HRCU-A-CB (Split System: Heat Pump with Remote Outdoor Unit-Air-Source) | Centrally-Ducted | DLCURAH24ABK | EA*4X36L17A* | *92MSN0601714A* | 23800 | 17 | 10 | 8.5 | 26200 | 23800 | 90.84% | 1.98
212972425 | 1.98 | Yes | AIRQUEST | HRCU-A-CB (Split System: Heat Pump with Remote Outdoor Unit-Air-Source) | Centrally-Ducted | DLCURAH24ABK | EN(A,D)4X36L21** | *80VTL1102122B* | 23800 | 17 | 10.5 | 8.5 | 26400 | 24000 | 90.91% | 1.98
212976417 | 1.98 | Yes | AIRQUEST | HRCU-A-CB (Split System: Heat Pump with Remote Outdoor Unit-Air-Source) | Centrally-Ducted | DLCURAH24ABK | EN(A,D)4X36L21** | *96VTN0802120B* | 23800 | 17 | 10.5 | 8.5 | 26400 | 24000 | 90.91% | 1.98
213773458 | 1.98 | Yes | AIRQUEST | HRCU-A-CB (Split System: Heat Pump with Remote Outdoor Unit-Air-Source) | Centrally-Ducted | HVH825GKA3* | EA*4X42L21A*+WALLCON | *97CMN1002122B* | 23800 | 16.5 | 11 | 8.1 | 21400 | 16600 | 77.57% | 1.96
212977000 | 1.98 | Yes | AIRQUEST | HRCU-A-CB (Split System: Heat Pump with Remote Outdoor Unit-Air-Source) | Centrally-Ducted | DLCURAH24ABK | EN(A,D)4X36L21** | *96VTN1002122B* | 23800 | 17 | 10.5 | 8.5 | 26400 | 23800 | 90.15% | 1.98
212979170 | 1.98 | Yes | AIRQUEST | HRCU-A-CB (Split System: Heat Pump with Remote Outdoor Unit-Air-Source) | Centrally-Ducted | DLCURAH24ABK | EA*4X36L21A* | *80MS(N,L)0701716A* | 23800 | 17.5 | 10 | 8.5 | 26200 | 23600 | 90.08% | 1.98
213774088 | 1.98 | Yes | AIRQUEST | HRCU-A-CB (Split System: Heat Pump with Remote Outdoor Unit-Air-Source) | Centrally-Ducted | HVH825GKA3* | EHD4X30AAL+WALLCON | *80CTL0902120B* | 23800 | 15.5 | 10.5 | 8.1 | 21800 | 16800 | 77.06% | 1.98
213771948 | 1.98 | Yes | AIRQUEST | HRCU-A-CB (Split System: Heat Pump with Remote Outdoor Unit-Air-Source) | Centrally-Ducted | HVH825GKA2* | EHD4X30AAL+WALLCON | *80CTL0901716B* | 23800 | 16 | 10.5 | 8.1 | 21800 | 16800 | 77.06% | 1.96
214242858 | 1.98 | Yes | AIRQUEST | HRCU-A-CB (Split System: Heat Pump with Remote Outdoor Unit-Air-Source) | Centrally-Ducted | HVH825GKA2* | END4X42L17**+WALLCON | *80CTL0451712B* | 23800 | 16 | 11 | 8.1 | 21400 | 16700 | 78.04% | 1.96
214242978 | 1.98 | Yes | AIRQUEST | HRCU-A-CB (Split System: Heat Pump with Remote Outdoor Unit-Air-Source) | Centrally-Ducted | HVH825GKA2* | EN(A,D,W)4X42L21**+WALLCON | *80CTL0901716B* | 23800 | 16.5 | 11 | 8.1 | 21400 | 16700 | 78.04% | 1.96
212979848 | 1.98 | Yes | AIRQUEST | HRCU-A-CB (Split System: Heat Pump with Remote Outdoor Unit-Air-Source) | Centrally-Ducted | DLCURAH24ABK | EA*4X36L17A* | *80MS(N,L)0901714A* | 23800 | 17 | 10 | 8.5 | 26200 | 23800 | 90.84% | 1.98
212984076 | 1.98 | Yes | AIRQUEST | HRCU-A-CB (Split System: Heat Pump with Remote Outdoor Unit-Air-Source) | Centrally-Ducted | DLCURAH24ABK | EA*4X36L21A* | *92MSN0601714A* | 23800 | 17.5 | 10 | 8.5 | 26200 | 23600 | 90.08% | 1.96
214242108 | 1.98 | Yes | AIRQUEST | HRCU-A-CB (Split System: Heat Pump with Remote Outdoor Unit-Air-Source) | Centrally-Ducted | HVH825GKA3* | EN(A,D,W)4X42L21**+WALLCON | *80CTL0901716B* | 23800 | 16.5 | 11 | 8.1 | 21400 | 16700 | 78.04% | 1.96
214242938 | 1.98 | Yes | AIRQUEST | HRCU-A-CB (Split System: Heat Pump with Remote Outdoor Unit-Air-Source) | Centrally-Ducted | HVH825GKA2* | END4X42L17**+WALLCON | *96CTN0601714B* | 23800 | 16.5 | 11 | 8.1 | 21400 | 16700 | 78.04% | 1.98
214243058 | 1.98 | Yes | AIRQUEST | HRCU-A-CB (Split System: Heat Pump with Remote Outdoor Unit-Air-Source) | Centrally-Ducted | HVH825GKA2* | EN(A,D,W)4X42L21**+WALLCON | *96CTN0801714B* | 23800 | 16.5 | 11 | 8.1 | 21400 | 16700 | 78.04% | 1.96
214242068 | 1.98 | Yes | AIRQUEST | HRCU-A-CB (Split System: Heat Pump with Remote Outdoor Unit-Air-Source) | Centrally-Ducted | HVH825GKA3* | END4X42L17**+WALLCON | *96CTN0601714B* | 23800 | 16.5 | 11 | 8.1 | 21400 | 16700 | 78.04% | 1.98
214242118 | 1.98 | Yes | AIRQUEST | HRCU-A-CB (Split System: Heat Pump with Remote Outdoor Unit-Air-Source) | Centrally-Ducted | HVH825GKA3* | EN(A,D,W)4X42L21**+WALLCON | *80CTL0902120B* | 23800 | 16.5 | 11 | 8.1 | 21400 | 16700 | 78.04% | 1.96
214241988 | 1.98 | Yes | AIRQUEST | HRCU-A-CB (Split System: Heat Pump with Remote Outdoor Unit-Air-Source) | Centrally-Ducted | HVH825GKA3* | END4X42L17**+WALLCON | *80CTL0451712B* | 23800 | 16 | 11 | 8.1 | 21400 | 16700 | 78.04% | 1.96
214242028 | 1.98 | Yes | AIRQUEST | HRCU-A-CB (Split System: Heat Pump with Remote Outdoor Unit-Air-Source) | Centrally-Ducted | HVH825GKA3* | END4X42L17**+WALLCON | *95CSU0601716B* | 23800 | 16.5 | 11 | 8.1 | 21400 | 16700 | 78.04% | 1.98
214242128 | 1.98 | Yes | AIRQUEST | HRCU-A-CB (Split System: Heat Pump with Remote Outdoor Unit-Air-Source) | Centrally-Ducted | HVH825GKA3* | EN(A,D,W)4X42L21**+WALLCON | *80CTL1102120B* | 23800 | 16.5 | 11 | 8.1 | 21400 | 16600 | 77.57% | 1.96
214242038 | 1.98 | Yes | AIRQUEST | HRCU-A-CB (Split System: Heat Pump with Remote Outdoor Unit-Air-Source) | Centrally-Ducted | HVH825GKA3* | END4X42L17**+WALLCON | *97CMN0601714B* | 23800 | 16 | 11 | 8.1 | 21400 | 16700 | 78.04% | 1.98
214242998 | 1.98 | Yes | AIRQUEST | HRCU-A-CB (Split System: Heat Pump with Remote Outdoor Unit-Air-Source) | Centrally-Ducted | HVH825GKA2* | EN(A,D,W)4X42L21**+WALLCON | *80CTL1102120B* | 23800 | 16.5 | 11 | 8.1 | 21400 | 16600 | 77.57% | 1.96
210473054 | 1.98 | Yes | AIRQUEST | HRCU-A-CB (Split System: Heat Pump with Remote Outdoor Unit-Air-Source) | Centrally-Ducted | HVH825GKA3* | EA*4X42L24A*+WALLCON | *97CMN1202422A* | 23800 | 16.5 | 11 | 8.1 | 21400 | 16700 | 78.04% | 1.96
210472999 | 1.98 | Yes | AIRQUEST | HRCU-A-CB (Split System: Heat Pump with Remote Outdoor Unit-Air-Source) | Centrally-Ducted | HVH825GKA3* | EA*4X42L24A*+WALLCON | *95CSU1002122A* | 23800 | 17 | 11 | 8.1 | 21400 | 16600 | 77.57% | 1.96
210473010 | 1.98 | Yes | AIRQUEST | HRCU-A-CB (Split System: Heat Pump with Remote Outdoor Unit-Air-Source) | Centrally-Ducted | HVH825GKA3* | EA*4X42L24A*+WALLCON | *80CSU1002120A* | 23800 | 16.5 | 10.5 | 8.1 | 21400 | 16700 | 78.04% | 1.96
210472988 | 1.98 | Yes | AIRQUEST | HRCU-A-CB (Split System: Heat Pump with Remote Outdoor Unit-Air-Source) | Centrally-Ducted | HVH825GKA3* | EA*4X42L24A*+WALLCON | *95CSU0802120A* | 23800 | 17 | 11 | 8.1 | 21400 | 16600 | 77.57% | 1.96
210472867 | 1.98 | Yes | AIRQUEST | HRCU-A-CB (Split System: Heat Pump with Remote Outdoor Unit-Air-Source) | Centrally-Ducted | HVH825GKA3* | EA*4X42L21A*+WALLCON | *80CSU1002120A* | 23800 | 16.5 | 10.5 | 8.1 | 21400 | 16700 | 78.04% | 1.96
210473065 | 1.98 | Yes | AIRQUEST | HRCU-A-CB (Split System: Heat Pump with Remote Outdoor Unit-Air-Source) | Centrally-Ducted | HVH825GKA3* | EA*4X42L24A*+WALLCON | *96CTN1002122A* | 23800 | 16.5 | 11 | 8.1 | 21400 | 16600 | 77.57% | 1.96
210472845 | 1.98 | Yes | AIRQUEST | HRCU-A-CB (Split System: Heat Pump with Remote Outdoor Unit-Air-Source) | Centrally-Ducted | HVH825GKA3* | EA*4X42L21A*+WALLCON | *80CSU0401712A* | 23800 | 17 | 11 | 8.1 | 21400 | 16600 | 77.57% | 1.96
210473043 | 1.98 | Yes | AIRQUEST | HRCU-A-CB (Split System: Heat Pump with Remote Outdoor Unit-Air-Source) | Centrally-Ducted | HVH825GKA3* | EA*4X42L24A*+WALLCON | *97CMN1002122A* | 23800 | 16.5 | 11 | 8.1 | 21400 | 16600 | 77.57% | 1.96
210472966 | 1.98 | Yes | AIRQUEST | HRCU-A-CB (Split System: Heat Pump with Remote Outdoor Unit-Air-Source) | Centrally-Ducted | HVH825GKA3* | EA*4X42L21A*+WALLCON | *80CTL0901716A* | 23800 | 17.5 | 11 | 8.1 | 21400 | 16500 | 77.1% | 1.98
210472944 | 1.98 | Yes | AIRQUEST | HRCU-A-CB (Split System: Heat Pump with Remote Outdoor Unit-Air-Source) | Centrally-Ducted | HVH825GKA3* | EA*4X42L21A*+WALLCON | *97CMN1002122A* | 23800 | 16.5 | 11 | 8.1 | 21400 | 16600 | 77.57% | 1.96
210472823 | 1.98 | Yes | AIRQUEST | HRCU-A-CB (Split System: Heat Pump with Remote Outdoor Unit-Air-Source) | Centrally-Ducted | HVH825GKA3* | EA*4X42L21A*+WALLCON | *95CSU0802120A* | 23800 | 16.5 | 11 | 8.1 | 21400 | 16600 | 77.57% | 1.96
210472889 | 1.98 | Yes | AIRQUEST | HRCU-A-CB (Split System: Heat Pump with Remote Outdoor Unit-Air-Source) | Centrally-Ducted | HVH825GKA3* | EA*4X42L21A*+WALLCON | *80CTL0701716A* | 23800 | 16.5 | 11 | 8.1 | 21400 | 16600 | 77.57% | 1.96
210472856 | 1.98 | Yes | AIRQUEST | HRCU-A-CB (Split System: Heat Pump with Remote Outdoor Unit-Air-Source) | Centrally-Ducted | HVH825GKA3* | EA*4X42L21A*+WALLCON | *80CSU0601716A* | 23800 | 16.5 | 10.5 | 8.1 | 21400 | 16600 | 77.57% | 1.96
206767391 | 1.98 | Yes | AIRQUEST | HRCU-A-CB (Split System: Heat Pump with Remote Outdoor Unit-Air-Source) | Centrally-Ducted | HVH825GKA3* | EHD4X30AAL+WALLCON | *80CSU0401712A* | 23800 | 16 | 10.5 | 8.1 | 21800 | 16800 | 77.06% | 1.98
206767668 | 1.98 | Yes | AIRQUEST | HRCU-A-CB (Split System: Heat Pump with Remote Outdoor Unit-Air-Source) | Centrally-Ducted | HVH825GKA3* | EHD4X30AAL+WALLCON | *95CSU0802120A* | 23800 | 16 | 10.5 | 8.1 | 21800 | 16700 | 76.61% | 1.98
206133955 | 1.98 | Yes | AIRQUEST | HRCU-A-CB (Split System: Heat Pump with Remote Outdoor Unit-Air-Source) | Centrally-Ducted | HVH825GKA2* | EHD4X30AAL+WALLCON | *95CSU0802120A* | 23800 | 16 | 10.5 | 8.1 | 21800 | 16700 | 76.61% | 1.98
206766864 | 1.98 | Yes | AIRQUEST | HRCU-A-CB (Split System: Heat Pump with Remote Outdoor Unit-Air-Source) | Centrally-Ducted | HVH825GKA3* | EHD4X30AAL+WALLCON | *80CTL0701412A* | 23800 | 16 | 10.5 | 8.1 | 21800 | 16700 | 76.61% | 1.98
210597902 | 1.98 | Yes | AIRQUEST | HRCU-A-CB (Split System: Heat Pump with Remote Outdoor Unit-Air-Source) | Centrally-Ducted | HVH825GKA2* | EA*4X42L24A*+WALLCON | *80CTL1352422A* | 23800 | 16.5 | 11 | 8.1 | 21400 | 16600 | 77.57% | 1.96
210597918 | 1.98 | Yes | AIRQUEST | HRCU-A-CB (Split System: Heat Pump with Remote Outdoor Unit-Air-Source) | Centrally-Ducted | HVH825GKA2* | EA*4X42L24A*+WALLCON | *96CTN1202422A* | 23800 | 17 | 11 | 8.1 | 21400 | 16600 | 77.57% | 1.96
210597878 | 1.98 | Yes | AIRQUEST | HRCU-A-CB (Split System: Heat Pump with Remote Outdoor Unit-Air-Source) | Centrally-Ducted | HVH825GKA2* | EA*4X42L21A*+WALLCON | *96CTN1002122A* | 23800 | 16.5 | 11 | 8.1 | 21400 | 16600 | 77.57% | 1.96
210597854 | 1.98 | Yes | AIRQUEST | HRCU-A-CB (Split System: Heat Pump with Remote Outdoor Unit-Air-Source) | Centrally-Ducted | HVH825GKA2* | EA*4X42L21A*+WALLCON | *80CTL0901716A* | 23800 | 17.5 | 11 | 8.1 | 21400 | 16500 | 77.1% | 1.98
210597850 | 1.98 | Yes | AIRQUEST | HRCU-A-CB (Split System: Heat Pump with Remote Outdoor Unit-Air-Source) | Centrally-Ducted | HVH825GKA2* | EA*4X42L21A*+WALLCON | *80CTL0701716A* | 23800 | 16.5 | 11 | 8.1 | 21400 | 16600 | 77.57% | 1.96
210597914 | 1.98 | Yes | AIRQUEST | HRCU-A-CB (Split System: Heat Pump with Remote Outdoor Unit-Air-Source) | Centrally-Ducted | HVH825GKA2* | EA*4X42L24A*+WALLCON | *96CTN1002122A* | 23800 | 16.5 | 11 | 8.1 | 21400 | 16600 | 77.57% | 1.96
204459234 | 1.98 | Yes | AIRQUEST | HRCU-A-CB (Split System: Heat Pump with Remote Outdoor Unit-Air-Source) | Centrally-Ducted | HVH825GKA2* | EHD4X30AAL+WALLCON | *80CTL0701412A* | 23800 | 16 | 10.5 | 8.1 | 21800 | 16700 | 76.61% | 1.98
204459243 | 1.98 | Yes | AIRQUEST | HRCU-A-CB (Split System: Heat Pump with Remote Outdoor Unit-Air-Source) | Centrally-Ducted | HVH825GKA2* | EHD4X30AAL+WALLCON | *80CTL0901716A* | 23800 | 16 | 10.5 | 8.1 | 21800 | 16700 | 76.61% | 1.98
206133649 | 1.98 | Yes | AIRQUEST | HRCU-A-CB (Split System: Heat Pump with Remote Outdoor Unit-Air-Source) | Centrally-Ducted | HVH825GKA2* | EHD4X30AAL+WALLCON | *80CSU0401712A* | 23800 | 16 | 10.5 | 8.1 | 21800 | 16800 | 77.06% | 1.98
206766873 | 1.98 | Yes | AIRQUEST | HRCU-A-CB (Split System: Heat Pump with Remote Outdoor Unit-Air-Source) | Centrally-Ducted | HVH825GKA3* | EHD4X30AAL+WALLCON | *80CTL0901716A* | 23800 | 16 | 10.5 | 8.1 | 21800 | 16700 | 76.61% | 1.98
213773418 | 1.98 | Yes | AIRQUEST | HRCU-A-CB (Split System: Heat Pump with Remote Outdoor Unit-Air-Source) | Centrally-Ducted | HVH825GKA3* | EA*4X42L21A*+WALLCON | *80CTL1102120B* | 23800 | 16.5 | 11 | 8.1 | 21400 | 16600 | 77.57% | 1.96
213773488 | 1.98 | Yes | AIRQUEST | HRCU-A-CB (Split System: Heat Pump with Remote Outdoor Unit-Air-Source) | Centrally-Ducted | HVH825GKA3* | EA*4X42L21A*+WALLCON | *96CTN1002122B* | 23800 | 16.5 | 11 | 8.1 | 21400 | 16600 | 77.57% | 1.96
213773538 | 1.98 | Yes | AIRQUEST | HRCU-A-CB (Split System: Heat Pump with Remote Outdoor Unit-Air-Source) | Centrally-Ducted | HVH825GKA3* | EA*4X42L24A*+WALLCON | *97CMN1202422B* | 23800 | 16.5 | 11 | 8.1 | 21400 | 16600 | 77.57% | 1.96
213773518 | 1.98 | Yes | AIRQUEST | HRCU-A-CB (Split System: Heat Pump with Remote Outdoor Unit-Air-Source) | Centrally-Ducted | HVH825GKA3* | EA*4X42L24A*+WALLCON | *80CTL1352422B* | 23800 | 16.5 | 11 | 8.1 | 21400 | 16600 | 77.57% | 1.96
213774058 | 1.98 | Yes | AIRQUEST | HRCU-A-CB (Split System: Heat Pump with Remote Outdoor Unit-Air-Source) | Centrally-Ducted | HVH825GKA3* | EHD4X30AAL+WALLCON | *80CTL0701412B* | 23800 | 16 | 10.5 | 8.1 | 21800 | 16800 | 77.06% | 1.98
213773398 | 1.98 | Yes | AIRQUEST | HRCU-A-CB (Split System: Heat Pump with Remote Outdoor Unit-Air-Source) | Centrally-Ducted | HVH825GKA3* | EA*4X42L21A*+WALLCON | *80CTL0901716B* | 23800 | 16.5 | 10.5 | 8.1 | 21400 | 16600 | 77.57% | 1.96
213774078 | 1.98 | Yes | AIRQUEST | HRCU-A-CB (Split System: Heat Pump with Remote Outdoor Unit-Air-Source) | Centrally-Ducted | HVH825GKA3* | EHD4X30AAL+WALLCON | *80CTL0901716B* | 23800 | 16 | 10.5 | 8.1 | 21800 | 16800 | 77.06% | 1.96
213773498 | 1.98 | Yes | AIRQUEST | HRCU-A-CB (Split System: Heat Pump with Remote Outdoor Unit-Air-Source) | Centrally-Ducted | HVH825GKA3* | EA*4X42L24A*+WALLCON | *80CTL0902120B* | 23800 | 16.5 | 11 | 8.1 | 21400 | 16600 | 77.57% | 1.96
213773548 | 1.98 | Yes | AIRQUEST | HRCU-A-CB (Split System: Heat Pump with Remote Outdoor Unit-Air-Source) | Centrally-Ducted | HVH825GKA3* | EA*4X42L24A*+WALLCON | *96CTN1002122B* | 23800 | 16.5 | 11 | 8.1 | 21400 | 16600 | 77.57% | 1.96
213773528 | 1.98 | Yes | AIRQUEST | HRCU-A-CB (Split System: Heat Pump with Remote Outdoor Unit-Air-Source) | Centrally-Ducted | HVH825GKA3* | EA*4X42L24A*+WALLCON | *97CMN1002122B* | 23800 | 16.5 | 11 | 8.1 | 21400 | 16600 | 77.57% | 1.96
213771928 | 1.98 | Yes | AIRQUEST | HRCU-A-CB (Split System: Heat Pump with Remote Outdoor Unit-Air-Source) | Centrally-Ducted | HVH825GKA2* | EHD4X30AAL+WALLCON | *80CTL0701412B* | 23800 | 16 | 10.5 | 8.1 | 21800 | 16800 | 77.06% | 1.98
213773408 | 1.98 | Yes | AIRQUEST | HRCU-A-CB (Split System: Heat Pump with Remote Outdoor Unit-Air-Source) | Centrally-Ducted | HVH825GKA3* | EA*4X42L21A*+WALLCON | *80CTL0902120B* | 23800 | 16.5 | 11 | 8.1 | 21400 | 16600 | 77.57% | 1.96
213773508 | 1.98 | Yes | AIRQUEST | HRCU-A-CB (Split System: Heat Pump with Remote Outdoor Unit-Air-Source) | Centrally-Ducted | HVH825GKA3* | EA*4X42L24A*+WALLCON | *80CTL1102120B* | 23800 | 16.5 | 11 | 8.1 | 21400 | 16600 | 77.57% | 1.96
213774108 | 1.98 | Yes | AIRQUEST | HRCU-A-CB (Split System: Heat Pump with Remote Outdoor Unit-Air-Source) | Centrally-Ducted | HVH825GKA3* | EHD4X30AAL+WALLCON | *80CTL1352422B* | 23800 | 15.5 | 10.5 | 8.1 | 21800 | 16800 | 77.06% | 1.96
213774208 | 1.98 | Yes | AIRQUEST | HRCU-A-CB (Split System: Heat Pump with Remote Outdoor Unit-Air-Source) | Centrally-Ducted | HVH825GKA3* | EHD4X30AAL+WALLCON | *96CTN1202422B* | 23800 | 15.5 | 10.5 | 8.1 | 21800 | 16800 | 77.06% | 1.98
214242168 | 1.98 | Yes | AIRQUEST | HRCU-A-CB (Split System: Heat Pump with Remote Outdoor Unit-Air-Source) | Centrally-Ducted | HVH825GKA3* | EN(A,D,W)4X42L21**+WALLCON | *97CMN1002122B* | 23800 | 16.5 | 11 | 8.1 | 21400 | 16600 | 77.57% | 1.96
214242048 | 1.98 | Yes | AIRQUEST | HRCU-A-CB (Split System: Heat Pump with Remote Outdoor Unit-Air-Source) | Centrally-Ducted | HVH825GKA3* | END4X42L17**+WALLCON | *97CMN0801714B* | 23800 | 16.5 | 11 | 8.1 | 21400 | 16700 | 78.04% | 1.98
214242198 | 1.98 | Yes | AIRQUEST | HRCU-A-CB (Split System: Heat Pump with Remote Outdoor Unit-Air-Source) | Centrally-Ducted | HVH825GKA3* | EN(A,D,W)4X42L21**+WALLCON | *96CTN1002122B* | 23800 | 16.5 | 11 | 8.1 | 21400 | 16600 | 77.57% | 1.96
214243068 | 1.98 | Yes | AIRQUEST | HRCU-A-CB (Split System: Heat Pump with Remote Outdoor Unit-Air-Source) | Centrally-Ducted | HVH825GKA2* | EN(A,D,W)4X42L21**+WALLCON | *96CTN1002122B* | 23800 | 16.5 | 11 | 8.1 | 21400 | 16600 | 77.57% | 1.96
213076117 | 1.98 | Yes | AIRQUEST | HRCU-A-CB (Split System: Heat Pump with Remote Outdoor Unit-Air-Source) | Centrally-Ducted | DLCURAH24ABK | EN(A,D)4X36L21** | *95MSU1002120A* | 23800 | 17 | 10.5 | 8.5 | 26400 | 24000 | 90.91% | 2
213774068 | 1.98 | Yes | AIRQUEST | HRCU-A-CB (Split System: Heat Pump with Remote Outdoor Unit-Air-Source) | Centrally-Ducted | HVH825GKA3* | EHD4X30AAL+WALLCON | *80CTL0701716B* | 23800 | 15.5 | 10.5 | 8.1 | 21800 | 16800 | 77.06% | 1.96
212974993 | 1.98 | Yes | AIRQUEST | HRCU-A-CB (Split System: Heat Pump with Remote Outdoor Unit-Air-Source) | Centrally-Ducted | DLCURAH24ABK | EA*4X37L17A* | *96VTN0401410B* | 23800 | 16 | 10 | 8.1 | 25200 | 22400 | 88.89% | 1.84
213773558 | 1.98 | Yes | AIRQUEST | HRCU-A-CB (Split System: Heat Pump with Remote Outdoor Unit-Air-Source) | Centrally-Ducted | HVH825GKA3* | EA*4X42L24A*+WALLCON | *96CTN1202422B* | 23800 | 17 | 11 | 8.1 | 21400 | 16600 | 77.57% | 1.96
211241876 | 1.98 | Yes | AIRQUEST | HRCU-A-CB (Split System: Heat Pump with Remote Outdoor Unit-Air-Source) | Centrally-Ducted | DLCURAH24ABK | EA*4X36L17A* | *95ESU0401712A* | 23800 | 16.5 | 10 | 8.5 | 25800 | 23200 | 89.92% | 1.92
214571151 | 1.98 | Yes | AIRQUEST | HRCU-A-CB (Split System: Heat Pump with Remote Outdoor Unit-Air-Source) | Centrally-Ducted | HVH825GKA3* | EN(A,D,W)4X42L21**+WALLCON | *80CTL0702120B* | 23800 | 16.5 | 11 | 8.1 | 21400 | 16700 | 78.04% | 1.96
214570531 | 1.98 | Yes | AIRQUEST | HRCU-A-CB (Split System: Heat Pump with Remote Outdoor Unit-Air-Source) | Centrally-Ducted | HVH825GKA3* | EA*4X42L21A*+WALLCON | *97CMN0802120B* | 23800 | 16.5 | 10.5 | 8.1 | 21400 | 16600 | 77.57% | 1.96
211245972 | 1.98 | Yes | AIRQUEST | HRCU-A-CB (Split System: Heat Pump with Remote Outdoor Unit-Air-Source) | Centrally-Ducted | DLCURAH24ABK | FVM4X24***L |  | 23800 | 17 | 10 | 8.5 | 25800 | 23000 | 89.15% | 1.92
214571171 | 1.98 | Yes | AIRQUEST | HRCU-A-CB (Split System: Heat Pump with Remote Outdoor Unit-Air-Source) | Centrally-Ducted | HVH825GKA3* | EN(A,D,W)4X42L21**+WALLCON | *95CSU1002122B* | 23800 | 16.5 | 11 | 8.1 | 21400 | 16600 | 77.57% | 1.96
214571191 | 1.98 | Yes | AIRQUEST | HRCU-A-CB (Split System: Heat Pump with Remote Outdoor Unit-Air-Source) | Centrally-Ducted | HVH825GKA3* | EN(A,D,W)4X42L21**+WALLCON | *97CMN0802120B* | 23800 | 16.5 | 11 | 8.1 | 21400 | 16700 | 78.04% | 1.96
214570501 | 1.98 | Yes | AIRQUEST | HRCU-A-CB (Split System: Heat Pump with Remote Outdoor Unit-Air-Source) | Centrally-Ducted | HVH825GKA3* | EA*4X42L21A*+WALLCON | *95CSU0802120B* | 23800 | 16.5 | 10.5 | 8.1 | 21400 | 16700 | 78.04% | 1.96
214570601 | 1.98 | Yes | AIRQUEST | HRCU-A-CB (Split System: Heat Pump with Remote Outdoor Unit-Air-Source) | Centrally-Ducted | HVH825GKA3* | EA*4X42L24A*+WALLCON | *96CTN0802120B* | 23800 | 17 | 11 | 8.5 | 21400 | 16600 | 77.57% | 1.96
214571201 | 1.98 | Yes | AIRQUEST | HRCU-A-CB (Split System: Heat Pump with Remote Outdoor Unit-Air-Source) | Centrally-Ducted | HVH825GKA3* | EN(A,D,W)4X42L21**+WALLCON | *96CTN0802120B* | 23800 | 16.5 | 11 | 8.1 | 21400 | 16600 | 77.57% | 1.96
214571161 | 1.98 | Yes | AIRQUEST | HRCU-A-CB (Split System: Heat Pump with Remote Outdoor Unit-Air-Source) | Centrally-Ducted | HVH825GKA3* | EN(A,D,W)4X42L21**+WALLCON | *95CSU0802120B* | 23800 | 16.5 | 11 | 8.1 | 21400 | 16700 | 78.04% | 1.96
214570491 | 1.98 | Yes | AIRQUEST | HRCU-A-CB (Split System: Heat Pump with Remote Outdoor Unit-Air-Source) | Centrally-Ducted | HVH825GKA3* | EA*4X42L21A*+WALLCON | *80CTL0702120B* | 23800 | 16.5 | 10.5 | 8.1 | 21400 | 16600 | 77.57% | 1.96
214570541 | 1.98 | Yes | AIRQUEST | HRCU-A-CB (Split System: Heat Pump with Remote Outdoor Unit-Air-Source) | Centrally-Ducted | HVH825GKA3* | EA*4X42L21A*+WALLCON | *96CTN0802120B* | 23800 | 16.5 | 11 | 8.1 | 21400 | 16600 | 77.57% | 1.96
214570511 | 1.98 | Yes | AIRQUEST | HRCU-A-CB (Split System: Heat Pump with Remote Outdoor Unit-Air-Source) | Centrally-Ducted | HVH825GKA3* | EA*4X42L21A*+WALLCON | *95CSU1002122B* | 23800 | 16.5 | 11 | 8.1 | 21400 | 16600 | 77.57% | 1.96
211243838 | 1.98 | Yes | AIRQUEST | HRCU-A-CB (Split System: Heat Pump with Remote Outdoor Unit-Air-Source) | Centrally-Ducted | DLCURAH24ABK | EN(A,D)4X24L17** | *80VSL0451412A* | 23800 | 16 | 10 | 8.5 | 26800 | 23200 | 86.57% | 1.9
214229159 | 1.98 | Yes | AIRQUEST | HRCU-A-CB (Split System: Heat Pump with Remote Outdoor Unit-Air-Source) | Centrally-Ducted | DLCURAH24ABK | EA*4X36L17A* | *80MSU0601716A* | 23800 | 17.5 | 10 | 8.5 | 25600 | 23600 | 92.19% | 1.96
211244006 | 1.98 | Yes | AIRQUEST | HRCU-A-CB (Split System: Heat Pump with Remote Outdoor Unit-Air-Source) | Centrally-Ducted | DLCURAH24ABK | EN(A,D)4X24L17** | *96VTN0801716A* | 23800 | 16 | 10 | 8.5 | 26800 | 23400 | 87.31% | 1.92
211240384 | 1.98 | Yes | AIRQUEST | HRCU-A-CB (Split System: Heat Pump with Remote Outdoor Unit-Air-Source) | Centrally-Ducted | DLCURAH24ABK | EA*4X24L17A* | *96VSN0601714A* | 23800 | 16 | 10 | 8.5 | 26800 | 24000 | 89.55% | 1.98
211240420 | 1.98 | Yes | AIRQUEST | HRCU-A-CB (Split System: Heat Pump with Remote Outdoor Unit-Air-Source) | Centrally-Ducted | DLCURAH24ABK | EA*4X24L17A* | *96VSN0801716A* | 23800 | 16.5 | 10 | 8.5 | 26800 | 24000 | 89.55% | 1.98
211240838 | 1.98 | Yes | AIRQUEST | HRCU-A-CB (Split System: Heat Pump with Remote Outdoor Unit-Air-Source) | Centrally-Ducted | DLCURAH24ABK | EA*4X25L17A* | *96VSN0401712A* | 23800 | 16 | 10 | 8.1 | 25200 | 21800 | 86.51% | 1.82
210597898 | 1.98 | Yes | AIRQUEST | HRCU-A-CB (Split System: Heat Pump with Remote Outdoor Unit-Air-Source) | Centrally-Ducted | HVH825GKA2* | EA*4X42L24A*+WALLCON | *80CSU1002120A* | 23800 | 16.5 | 10.5 | 8.1 | 21400 | 16700 | 78.04% | 1.96
210597906 | 1.98 | Yes | AIRQUEST | HRCU-A-CB (Split System: Heat Pump with Remote Outdoor Unit-Air-Source) | Centrally-Ducted | HVH825GKA2* | EA*4X42L24A*+WALLCON | *95CSU0802120A* | 23800 | 17 | 11 | 8.1 | 21400 | 16600 | 77.57% | 1.96
210597834 | 1.98 | Yes | AIRQUEST | HRCU-A-CB (Split System: Heat Pump with Remote Outdoor Unit-Air-Source) | Centrally-Ducted | HVH825GKA2* | EA*4X42L21A*+WALLCON | *80CSU0401712A* | 23800 | 17 | 11 | 8.1 | 21400 | 16600 | 77.57% | 1.96
210597866 | 1.98 | Yes | AIRQUEST | HRCU-A-CB (Split System: Heat Pump with Remote Outdoor Unit-Air-Source) | Centrally-Ducted | HVH825GKA2* | EA*4X42L21A*+WALLCON | *95CSU1002122A* | 23800 | 16.5 | 11 | 8.1 | 21400 | 16600 | 77.57% | 1.96
210597842 | 1.98 | Yes | AIRQUEST | HRCU-A-CB (Split System: Heat Pump with Remote Outdoor Unit-Air-Source) | Centrally-Ducted | HVH825GKA2* | EA*4X42L21A*+WALLCON | *80CSU1002120A* | 23800 | 16.5 | 10.5 | 8.1 | 21400 | 16700 | 78.04% | 1.96
210597910 | 1.98 | Yes | AIRQUEST | HRCU-A-CB (Split System: Heat Pump with Remote Outdoor Unit-Air-Source) | Centrally-Ducted | HVH825GKA2* | EA*4X42L24A*+WALLCON | *95CSU1002122A* | 23800 | 17 | 11 | 8.1 | 21400 | 16600 | 77.57% | 1.96
210597926 | 1.98 | Yes | AIRQUEST | HRCU-A-CB (Split System: Heat Pump with Remote Outdoor Unit-Air-Source) | Centrally-Ducted | HVH825GKA2* | EA*4X42L24A*+WALLCON | *97CMN1002122A* | 23800 | 16.5 | 11 | 8.1 | 21400 | 16600 | 77.57% | 1.96
210597838 | 1.98 | Yes | AIRQUEST | HRCU-A-CB (Split System: Heat Pump with Remote Outdoor Unit-Air-Source) | Centrally-Ducted | HVH825GKA2* | EA*4X42L21A*+WALLCON | *80CSU0601716A* | 23800 | 16.5 | 10.5 | 8.1 | 21400 | 16600 | 77.57% | 1.96
211240469 | 1.98 | Yes | AIRQUEST | HRCU-A-CB (Split System: Heat Pump with Remote Outdoor Unit-Air-Source) | Centrally-Ducted | DLCURAH24ABK | EA*4X24L17A* | *80VSL0451716A* | 23800 | 16 | 10 | 8.5 | 26800 | 24000 | 89.55% | 1.98
211240544 | 1.98 | Yes | AIRQUEST | HRCU-A-CB (Split System: Heat Pump with Remote Outdoor Unit-Air-Source) | Centrally-Ducted | DLCURAH24ABK | EA*4X24L17A* | *80VTL0701716A* | 23800 | 16.5 | 10 | 8.5 | 26800 | 24000 | 89.55% | 2
211240640 | 1.98 | Yes | AIRQUEST | HRCU-A-CB (Split System: Heat Pump with Remote Outdoor Unit-Air-Source) | Centrally-Ducted | DLCURAH24ABK | EA*4X24L17A* | *80ES(N,L)0451712A* | 23800 | 16.5 | 10 | 8.5 | 26800 | 24200 | 90.3% | 2
210597862 | 1.98 | Yes | AIRQUEST | HRCU-A-CB (Split System: Heat Pump with Remote Outdoor Unit-Air-Source) | Centrally-Ducted | HVH825GKA2* | EA*4X42L21A*+WALLCON | *95CSU0802120A* | 23800 | 16.5 | 11 | 8.1 | 21400 | 16600 | 77.57% | 1.96
210597930 | 1.98 | Yes | AIRQUEST | HRCU-A-CB (Split System: Heat Pump with Remote Outdoor Unit-Air-Source) | Centrally-Ducted | HVH825GKA2* | EA*4X42L24A*+WALLCON | *97CMN1202422A* | 23800 | 16.5 | 11 | 8.1 | 21400 | 16700 | 78.04% | 1.96
211240793 | 1.98 | Yes | AIRQUEST | HRCU-A-CB (Split System: Heat Pump with Remote Outdoor Unit-Air-Source) | Centrally-Ducted | DLCURAH24ABK | EA*4X24L17A* | OMV112K14A | 23800 | 15.5 | 10 | 8.5 | 27000 | 24000 | 88.89% | 1.96
211240960 | 1.98 | Yes | AIRQUEST | HRCU-A-CB (Split System: Heat Pump with Remote Outdoor Unit-Air-Source) | Centrally-Ducted | DLCURAH24ABK | EA*4X25L17A* | *96VTN0401712A* | 23800 | 16 | 10 | 8.1 | 25200 | 21800 | 86.51% | 1.82
211240534 | 1.98 | Yes | AIRQUEST | HRCU-A-CB (Split System: Heat Pump with Remote Outdoor Unit-Air-Source) | Centrally-Ducted | DLCURAH24ABK | EA*4X24L17A* | *96VTN0801716A* | 23800 | 16.5 | 10 | 8.5 | 26800 | 24000 | 89.55% | 1.98
211241628 | 1.98 | Yes | AIRQUEST | HRCU-A-CB (Split System: Heat Pump with Remote Outdoor Unit-Air-Source) | Centrally-Ducted | DLCURAH24ABK | EA*4X30L17A* | *96VTN0601714A* | 23800 | 16.5 | 10 | 8.5 | 26200 | 23400 | 89.31% | 1.92
211240256 | 1.98 | Yes | AIRQUEST | HRCU-A-CB (Split System: Heat Pump with Remote Outdoor Unit-Air-Source) | Centrally-Ducted | DLCURAH24ABK | EA*4X24L14A* | *80VTL0451412A* | 23800 | 16.5 | 10 | 8.5 | 26800 | 24000 | 89.55% | 1.98
211241488 | 1.98 | Yes | AIRQUEST | HRCU-A-CB (Split System: Heat Pump with Remote Outdoor Unit-Air-Source) | Centrally-Ducted | DLCURAH24ABK | EA*4X30L17A* | *80VSL0701716A* | 23800 | 16.5 | 10 | 8.5 | 26200 | 23400 | 89.31% | 1.94
211243982 | 1.98 | Yes | AIRQUEST | HRCU-A-CB (Split System: Heat Pump with Remote Outdoor Unit-Air-Source) | Centrally-Ducted | DLCURAH24ABK | EN(A,D)4X24L17** | *80VTL0451412A* | 23800 | 16 | 10 | 8.5 | 26800 | 23200 | 86.57% | 1.92
211242188 | 1.98 | Yes | AIRQUEST | HRCU-A-CB (Split System: Heat Pump with Remote Outdoor Unit-Air-Source) | Centrally-Ducted | DLCURAH24ABK | EA*4X36L17A* | *92ESN0401712A* | 23800 | 16 | 10 | 8.5 | 26000 | 23200 | 89.23% | 1.9
211244124 | 1.98 | Yes | AIRQUEST | HRCU-A-CB (Split System: Heat Pump with Remote Outdoor Unit-Air-Source) | Centrally-Ducted | DLCURAH24ABK | EN(A,D)4X24L17** | *80ES(N,L)0701712A* | 23800 | 16 | 10 | 8.5 | 27000 | 23200 | 85.93% | 1.9
211244960 | 1.98 | Yes | AIRQUEST | HRCU-A-CB (Split System: Heat Pump with Remote Outdoor Unit-Air-Source) | Centrally-Ducted | DLCURAH24ABK | EN(A,D,W)4X36L17** | *80VSL0701716A* | 23800 | 16.5 | 10.5 | 8.1 | 26000 | 23200 | 89.23% | 1.92
211242342 | 1.98 | Yes | AIRQUEST | HRCU-A-CB (Split System: Heat Pump with Remote Outdoor Unit-Air-Source) | Centrally-Ducted | DLCURAH24ABK | EA*4X36L21A* | *96VTN1002122A* | 23800 | 17 | 10 | 8.5 | 25800 | 23200 | 89.92% | 1.92
211243174 | 1.98 | Yes | AIRQUEST | HRCU-A-CB (Split System: Heat Pump with Remote Outdoor Unit-Air-Source) | Centrally-Ducted | DLCURAH24ABK | EA*4X37L17A* | OLV098A12* | 23800 | 16.5 | 10 | 8.1 | 25200 | 22200 | 88.1% | 1.84
210597894 | 1.98 | Yes | AIRQUEST | HRCU-A-CB (Split System: Heat Pump with Remote Outdoor Unit-Air-Source) | Centrally-Ducted | HVH825GKA2* | EA*4X42L21A*+WALLCON | *97CMN1002122A* | 23800 | 16.5 | 11 | 8.1 | 21400 | 16600 | 77.57% | 1.96
211242321 | 1.98 | Yes | AIRQUEST | HRCU-A-CB (Split System: Heat Pump with Remote Outdoor Unit-Air-Source) | Centrally-Ducted | DLCURAH24ABK | EA*4X36L21A* | *95ESU0401712A* | 23800 | 17 | 10 | 8.5 | 25800 | 23200 | 89.92% | 1.92
211242520 | 1.98 | Yes | AIRQUEST | HRCU-A-CB (Split System: Heat Pump with Remote Outdoor Unit-Air-Source) | Centrally-Ducted | DLCURAH24ABK | EA*4X36L21A* | *96VTN0802120A* | 23800 | 17 | 10 | 8.5 | 25800 | 23200 | 89.92% | 1.94
211243941 | 1.98 | Yes | AIRQUEST | HRCU-A-CB (Split System: Heat Pump with Remote Outdoor Unit-Air-Source) | Centrally-Ducted | DLCURAH24ABK | EN(A,D)4X24L17** | *80VSL0451716A* | 23800 | 16 | 10 | 8.5 | 26800 | 23400 | 87.31% | 1.92
211243960 | 1.98 | Yes | AIRQUEST | HRCU-A-CB (Split System: Heat Pump with Remote Outdoor Unit-Air-Source) | Centrally-Ducted | DLCURAH24ABK | EN(A,D)4X24L17** | *95ESU0601716A* | 23800 | 16.5 | 10 | 8.5 | 26800 | 23400 | 87.31% | 1.92
211245329 | 1.98 | Yes | AIRQUEST | HRCU-A-CB (Split System: Heat Pump with Remote Outdoor Unit-Air-Source) | Centrally-Ducted | DLCURAH24ABK | EN(A,D)4X36L21** | *96VSN1002120A* | 23800 | 17 | 10.5 | 8.1 | 26000 | 23400 | 90% | 1.94
210473021 | 1.98 | Yes | AIRQUEST | HRCU-A-CB (Split System: Heat Pump with Remote Outdoor Unit-Air-Source) | Centrally-Ducted | HVH825GKA3* | EA*4X42L24A*+WALLCON | *80CTL1352422A* | 23800 | 16.5 | 11 | 8.1 | 21400 | 16600 | 77.57% | 1.96
213771428 | 1.98 | Yes | AIRQUEST | HRCU-A-CB (Split System: Heat Pump with Remote Outdoor Unit-Air-Source) | Centrally-Ducted | HVH825GKA2* | EA*4X42L24A*+WALLCON | *96CTN1202422B* | 23800 | 17 | 11 | 8.1 | 21400 | 16600 | 77.57% | 1.96
213771268 | 1.98 | Yes | AIRQUEST | HRCU-A-CB (Split System: Heat Pump with Remote Outdoor Unit-Air-Source) | Centrally-Ducted | HVH825GKA2* | EA*4X42L21A*+WALLCON | *80CTL0901716B* | 23800 | 16.5 | 10.5 | 8.1 | 21400 | 16600 | 77.57% | 1.96
213771418 | 1.98 | Yes | AIRQUEST | HRCU-A-CB (Split System: Heat Pump with Remote Outdoor Unit-Air-Source) | Centrally-Ducted | HVH825GKA2* | EA*4X42L24A*+WALLCON | *96CTN1002122B* | 23800 | 16.5 | 11 | 8.1 | 21400 | 16600 | 77.57% | 1.96
207590789 | 1.98 | Yes | AMERICAN STANDARD | HRCU-A-CB (Split System: Heat Pump with Remote Outdoor Unit-Air-Source) | Centrally-Ducted | 4A6V8X24A1 | 4TXCB004DS3 | *UHMB060ACV3 | 23800 | 18 | 12.5 | 8.5 | 18100 | 12700 | 70.17% | 1.8
212391564 | 1.98 | Yes | AMERICAN STANDARD | HRCU-A-CB (Split System: Heat Pump with Remote Outdoor Unit-Air-Source) | Centrally-Ducted | 4A6V7X24A1 | TAMXB0B30V31 |  | 23800 | 17.1 | 12 | 8.5 | 18200 | 12900 | 70.88% | 1.9
213825959 | 1.98 | Yes | AMERICAN STANDARD | HRCU-A-CB (Split System: Heat Pump with Remote Outdoor Unit-Air-Source) | Centrally-Ducted | 4A6V8X24A1 | 4TXCB004DS3 | *UHMB060CCV3 | 23800 | 18 | 12.5 | 8.5 | 18100 | 12700 | 70.17% | 1.8
210597907 | 1.98 | Yes | ARCOAIRE | HRCU-A-CB (Split System: Heat Pump with Remote Outdoor Unit-Air-Source) | Centrally-Ducted | HVH825GKA2* | EA*4X42L24A*+WALLCON | *95CSU0802120A* | 23800 | 17 | 11 | 8.1 | 21400 | 16600 | 77.57% | 1.96
210597927 | 1.98 | Yes | ARCOAIRE | HRCU-A-CB (Split System: Heat Pump with Remote Outdoor Unit-Air-Source) | Centrally-Ducted | HVH825GKA2* | EA*4X42L24A*+WALLCON | *97CMN1002122A* | 23800 | 16.5 | 11 | 8.1 | 21400 | 16600 | 77.57% | 1.96
210597843 | 1.98 | Yes | ARCOAIRE | HRCU-A-CB (Split System: Heat Pump with Remote Outdoor Unit-Air-Source) | Centrally-Ducted | HVH825GKA2* | EA*4X42L21A*+WALLCON | *80CSU1002120A* | 23800 | 16.5 | 10.5 | 8.1 | 21400 | 16700 | 78.04% | 1.96
206766874 | 1.98 | Yes | ARCOAIRE | HRCU-A-CB (Split System: Heat Pump with Remote Outdoor Unit-Air-Source) | Centrally-Ducted | HVH825GKA3* | EHD4X30AAL+WALLCON | *80CTL0901716A* | 23800 | 16 | 10.5 | 8.1 | 21800 | 16700 | 76.61% | 1.98
206767392 | 1.98 | Yes | ARCOAIRE | HRCU-A-CB (Split System: Heat Pump with Remote Outdoor Unit-Air-Source) | Centrally-Ducted | HVH825GKA3* | EHD4X30AAL+WALLCON | *80CSU0401712A* | 23800 | 16 | 10.5 | 8.1 | 21800 | 16800 | 77.06% | 1.98
206767669 | 1.98 | Yes | ARCOAIRE | HRCU-A-CB (Split System: Heat Pump with Remote Outdoor Unit-Air-Source) | Centrally-Ducted | HVH825GKA3* | EHD4X30AAL+WALLCON | *95CSU0802120A* | 23800 | 16 | 10.5 | 8.1 | 21800 | 16700 | 76.61% | 1.98
204459235 | 1.98 | Yes | ARCOAIRE | HRCU-A-CB (Split System: Heat Pump with Remote Outdoor Unit-Air-Source) | Centrally-Ducted | HVH825GKA2* | EHD4X30AAL+WALLCON | *80CTL0701412A* | 23800 | 16 | 10.5 | 8.1 | 21800 | 16700 | 76.61% | 1.98
206133650 | 1.98 | Yes | ARCOAIRE | HRCU-A-CB (Split System: Heat Pump with Remote Outdoor Unit-Air-Source) | Centrally-Ducted | HVH825GKA2* | EHD4X30AAL+WALLCON | *80CSU0401712A* | 23800 | 16 | 10.5 | 8.1 | 21800 | 16800 | 77.06% | 1.98
206766865 | 1.98 | Yes | ARCOAIRE | HRCU-A-CB (Split System: Heat Pump with Remote Outdoor Unit-Air-Source) | Centrally-Ducted | HVH825GKA3* | EHD4X30AAL+WALLCON | *80CTL0701412A* | 23800 | 16 | 10.5 | 8.1 | 21800 | 16700 | 76.61% | 1.98
204459244 | 1.98 | Yes | ARCOAIRE | HRCU-A-CB (Split System: Heat Pump with Remote Outdoor Unit-Air-Source) | Centrally-Ducted | HVH825GKA2* | EHD4X30AAL+WALLCON | *80CTL0901716A* | 23800 | 16 | 10.5 | 8.1 | 21800 | 16700 | 76.61% | 1.98
212974994 | 1.98 | Yes | ARCOAIRE | HRCU-A-CB (Split System: Heat Pump with Remote Outdoor Unit-Air-Source) | Centrally-Ducted | DLCURAH24ABK | EA*4X37L17A* | *96VTN0401410B* | 23800 | 16 | 10 | 8.1 | 25200 | 22400 | 88.89% | 1.84
213771259 | 1.98 | Yes | ARCOAIRE | HRCU-A-CB (Split System: Heat Pump with Remote Outdoor Unit-Air-Source) | Centrally-Ducted | HVH825GKA2* | EA*4X42L21A*+WALLCON | *80CTL0701716B* | 23800 | 16.5 | 10.5 | 8.1 | 21400 | 16700 | 78.04% | 1.96
206133956 | 1.98 | Yes | ARCOAIRE | HRCU-A-CB (Split System: Heat Pump with Remote Outdoor Unit-Air-Source) | Centrally-Ducted | HVH825GKA2* | EHD4X30AAL+WALLCON | *95CSU0802120A* | 23800 | 16 | 10.5 | 8.1 | 21800 | 16700 | 76.61% | 1.98
213771269 | 1.98 | Yes | ARCOAIRE | HRCU-A-CB (Split System: Heat Pump with Remote Outdoor Unit-Air-Source) | Centrally-Ducted | HVH825GKA2* | EA*4X42L21A*+WALLCON | *80CTL0901716B* | 23800 | 16.5 | 10.5 | 8.1 | 21400 | 16600 | 77.57% | 1.96
213771399 | 1.98 | Yes | ARCOAIRE | HRCU-A-CB (Split System: Heat Pump with Remote Outdoor Unit-Air-Source) | Centrally-Ducted | HVH825GKA2* | EA*4X42L24A*+WALLCON | *97CMN1002122B* | 23800 | 16.5 | 11 | 8.1 | 21400 | 16600 | 77.57% | 1.96
213771429 | 1.98 | Yes | ARCOAIRE | HRCU-A-CB (Split System: Heat Pump with Remote Outdoor Unit-Air-Source) | Centrally-Ducted | HVH825GKA2* | EA*4X42L24A*+WALLCON | *96CTN1202422B* | 23800 | 17 | 11 | 8.1 | 21400 | 16600 | 77.57% | 1.96
213771359 | 1.98 | Yes | ARCOAIRE | HRCU-A-CB (Split System: Heat Pump with Remote Outdoor Unit-Air-Source) | Centrally-Ducted | HVH825GKA2* | EA*4X42L21A*+WALLCON | *96CTN1002122B* | 23800 | 16.5 | 11 | 8.1 | 21400 | 16600 | 77.57% | 1.96
213771409 | 1.98 | Yes | ARCOAIRE | HRCU-A-CB (Split System: Heat Pump with Remote Outdoor Unit-Air-Source) | Centrally-Ducted | HVH825GKA2* | EA*4X42L24A*+WALLCON | *97CMN1202422B* | 23800 | 16.5 | 11 | 8.1 | 21400 | 16600 | 77.57% | 1.96
213771389 | 1.98 | Yes | ARCOAIRE | HRCU-A-CB (Split System: Heat Pump with Remote Outdoor Unit-Air-Source) | Centrally-Ducted | HVH825GKA2* | EA*4X42L24A*+WALLCON | *80CTL1352422B* | 23800 | 16.5 | 11 | 8.1 | 21400 | 16600 | 77.57% | 1.96
213771329 | 1.98 | Yes | ARCOAIRE | HRCU-A-CB (Split System: Heat Pump with Remote Outdoor Unit-Air-Source) | Centrally-Ducted | HVH825GKA2* | EA*4X42L21A*+WALLCON | *97CMN1002122B* | 23800 | 16.5 | 11 | 8.1 | 21400 | 16600 | 77.57% | 1.96
211242322 | 1.98 | Yes | ARCOAIRE | HRCU-A-CB (Split System: Heat Pump with Remote Outdoor Unit-Air-Source) | Centrally-Ducted | DLCURAH24ABK | EA*4X36L21A* | *95ESU0401712A* | 23800 | 17 | 10 | 8.5 | 25800 | 23200 | 89.92% | 1.92
211243942 | 1.98 | Yes | ARCOAIRE | HRCU-A-CB (Split System: Heat Pump with Remote Outdoor Unit-Air-Source) | Centrally-Ducted | DLCURAH24ABK | EN(A,D)4X24L17** | *80VSL0451716A* | 23800 | 16 | 10 | 8.5 | 26800 | 23400 | 87.31% | 1.92
211243828 | 1.98 | Yes | ARCOAIRE | HRCU-A-CB (Split System: Heat Pump with Remote Outdoor Unit-Air-Source) | Centrally-Ducted | DLCURAH24ABK | EN(A,D)4X24L14** | *80ES(N,L)0701412A* | 23800 | 16 | 10 | 8.5 | 26800 | 23200 | 86.57% | 1.92
211243839 | 1.98 | Yes | ARCOAIRE | HRCU-A-CB (Split System: Heat Pump with Remote Outdoor Unit-Air-Source) | Centrally-Ducted | DLCURAH24ABK | EN(A,D)4X24L17** | *80VSL0451412A* | 23800 | 16 | 10 | 8.5 | 26800 | 23200 | 86.57% | 1.9
211240641 | 1.98 | Yes | ARCOAIRE | HRCU-A-CB (Split System: Heat Pump with Remote Outdoor Unit-Air-Source) | Centrally-Ducted | DLCURAH24ABK | EA*4X24L17A* | *80ES(N,L)0451712A* | 23800 | 16.5 | 10 | 8.5 | 26800 | 24200 | 90.3% | 2
211240545 | 1.98 | Yes | ARCOAIRE | HRCU-A-CB (Split System: Heat Pump with Remote Outdoor Unit-Air-Source) | Centrally-Ducted | DLCURAH24ABK | EA*4X24L17A* | *80VTL0701716A* | 23800 | 16.5 | 10 | 8.5 | 26800 | 24000 | 89.55% | 2
211242521 | 1.98 | Yes | ARCOAIRE | HRCU-A-CB (Split System: Heat Pump with Remote Outdoor Unit-Air-Source) | Centrally-Ducted | DLCURAH24ABK | EA*4X36L21A* | *96VTN0802120A* | 23800 | 17 | 10 | 8.5 | 25800 | 23200 | 89.92% | 1.94
211242689 | 1.98 | Yes | ARCOAIRE | HRCU-A-CB (Split System: Heat Pump with Remote Outdoor Unit-Air-Source) | Centrally-Ducted | DLCURAH24ABK | EA*4X36L21A* | *92ESN0401712A* | 23800 | 16 | 10 | 8.5 | 26000 | 23000 | 88.46% | 1.88
211244525 | 1.98 | Yes | ARCOAIRE | HRCU-A-CB (Split System: Heat Pump with Remote Outdoor Unit-Air-Source) | Centrally-Ducted | DLCURAH24ABK | EN(A,D)4X30L17** | *80VSL0701716A* | 23800 | 16.5 | 10.5 | 8.1 | 26000 | 23200 | 89.23% | 1.92
211244226 | 1.98 | Yes | ARCOAIRE | HRCU-A-CB (Split System: Heat Pump with Remote Outdoor Unit-Air-Source) | Centrally-Ducted | DLCURAH24ABK | EN(A,D)4X24L17** | *80ES(N,L)0701412A* | 23800 | 16 | 10 | 8.5 | 26800 | 23200 | 86.57% | 1.92
211243893 | 1.98 | Yes | ARCOAIRE | HRCU-A-CB (Split System: Heat Pump with Remote Outdoor Unit-Air-Source) | Centrally-Ducted | DLCURAH24ABK | EN(A,D)4X24L17** | *96VSN0801716A* | 23800 | 16 | 10 | 8.5 | 26800 | 23400 | 87.31% | 1.92
211241877 | 1.98 | Yes | ARCOAIRE | HRCU-A-CB (Split System: Heat Pump with Remote Outdoor Unit-Air-Source) | Centrally-Ducted | DLCURAH24ABK | EA*4X36L17A* | *95ESU0401712A* | 23800 | 16.5 | 10 | 8.5 | 25800 | 23200 | 89.92% | 1.92
211241629 | 1.98 | Yes | ARCOAIRE | HRCU-A-CB (Split System: Heat Pump with Remote Outdoor Unit-Air-Source) | Centrally-Ducted | DLCURAH24ABK | EA*4X30L17A* | *96VTN0601714A* | 23800 | 16.5 | 10 | 8.5 | 26200 | 23400 | 89.31% | 1.92
211240470 | 1.98 | Yes | ARCOAIRE | HRCU-A-CB (Split System: Heat Pump with Remote Outdoor Unit-Air-Source) | Centrally-Ducted | DLCURAH24ABK | EA*4X24L17A* | *80VSL0451716A* | 23800 | 16 | 10 | 8.5 | 26800 | 24000 | 89.55% | 1.98
211240839 | 1.98 | Yes | ARCOAIRE | HRCU-A-CB (Split System: Heat Pump with Remote Outdoor Unit-Air-Source) | Centrally-Ducted | DLCURAH24ABK | EA*4X25L17A* | *96VSN0401712A* | 23800 | 16 | 10 | 8.1 | 25200 | 21800 | 86.51% | 1.82
211240535 | 1.98 | Yes | ARCOAIRE | HRCU-A-CB (Split System: Heat Pump with Remote Outdoor Unit-Air-Source) | Centrally-Ducted | DLCURAH24ABK | EA*4X24L17A* | *96VTN0801716A* | 23800 | 16.5 | 10 | 8.5 | 26800 | 24000 | 89.55% | 1.98
211240961 | 1.98 | Yes | ARCOAIRE | HRCU-A-CB (Split System: Heat Pump with Remote Outdoor Unit-Air-Source) | Centrally-Ducted | DLCURAH24ABK | EA*4X25L17A* | *96VTN0401712A* | 23800 | 16 | 10 | 8.1 | 25200 | 21800 | 86.51% | 1.82
211240385 | 1.98 | Yes | ARCOAIRE | HRCU-A-CB (Split System: Heat Pump with Remote Outdoor Unit-Air-Source) | Centrally-Ducted | DLCURAH24ABK | EA*4X24L17A* | *96VSN0601714A* | 23800 | 16 | 10 | 8.5 | 26800 | 24000 | 89.55% | 1.98
210597919 | 1.98 | Yes | ARCOAIRE | HRCU-A-CB (Split System: Heat Pump with Remote Outdoor Unit-Air-Source) | Centrally-Ducted | HVH825GKA2* | EA*4X42L24A*+WALLCON | *96CTN1202422A* | 23800 | 17 | 11 | 8.1 | 21400 | 16600 | 77.57% | 1.96
211240257 | 1.98 | Yes | ARCOAIRE | HRCU-A-CB (Split System: Heat Pump with Remote Outdoor Unit-Air-Source) | Centrally-Ducted | DLCURAH24ABK | EA*4X24L14A* | *80VTL0451412A* | 23800 | 16.5 | 10 | 8.5 | 26800 | 24000 | 89.55% | 1.98
211240421 | 1.98 | Yes | ARCOAIRE | HRCU-A-CB (Split System: Heat Pump with Remote Outdoor Unit-Air-Source) | Centrally-Ducted | DLCURAH24ABK | EA*4X24L17A* | *96VSN0801716A* | 23800 | 16.5 | 10 | 8.5 | 26800 | 24000 | 89.55% | 1.98
211240794 | 1.98 | Yes | ARCOAIRE | HRCU-A-CB (Split System: Heat Pump with Remote Outdoor Unit-Air-Source) | Centrally-Ducted | DLCURAH24ABK | EA*4X24L17A* | OMV112K14A | 23800 | 15.5 | 10 | 8.5 | 27000 | 24000 | 88.89% | 1.96
210597863 | 1.98 | Yes | ARCOAIRE | HRCU-A-CB (Split System: Heat Pump with Remote Outdoor Unit-Air-Source) | Centrally-Ducted | HVH825GKA2* | EA*4X42L21A*+WALLCON | *95CSU0802120A* | 23800 | 16.5 | 11 | 8.1 | 21400 | 16600 | 77.57% | 1.96
210597879 | 1.98 | Yes | ARCOAIRE | HRCU-A-CB (Split System: Heat Pump with Remote Outdoor Unit-Air-Source) | Centrally-Ducted | HVH825GKA2* | EA*4X42L21A*+WALLCON | *96CTN1002122A* | 23800 | 16.5 | 11 | 8.1 | 21400 | 16600 | 77.57% | 1.96
210597931 | 1.98 | Yes | ARCOAIRE | HRCU-A-CB (Split System: Heat Pump with Remote Outdoor Unit-Air-Source) | Centrally-Ducted | HVH825GKA2* | EA*4X42L24A*+WALLCON | *97CMN1202422A* | 23800 | 16.5 | 11 | 8.1 | 21400 | 16700 | 78.04% | 1.96
210597899 | 1.98 | Yes | ARCOAIRE | HRCU-A-CB (Split System: Heat Pump with Remote Outdoor Unit-Air-Source) | Centrally-Ducted | HVH825GKA2* | EA*4X42L24A*+WALLCON | *80CSU1002120A* | 23800 | 16.5 | 10.5 | 8.1 | 21400 | 16700 | 78.04% | 1.96
210597835 | 1.98 | Yes | ARCOAIRE | HRCU-A-CB (Split System: Heat Pump with Remote Outdoor Unit-Air-Source) | Centrally-Ducted | HVH825GKA2* | EA*4X42L21A*+WALLCON | *80CSU0401712A* | 23800 | 17 | 11 | 8.1 | 21400 | 16600 | 77.57% | 1.96
210597851 | 1.98 | Yes | ARCOAIRE | HRCU-A-CB (Split System: Heat Pump with Remote Outdoor Unit-Air-Source) | Centrally-Ducted | HVH825GKA2* | EA*4X42L21A*+WALLCON | *80CTL0701716A* | 23800 | 16.5 | 11 | 8.1 | 21400 | 16600 | 77.57% | 1.96
210597867 | 1.98 | Yes | ARCOAIRE | HRCU-A-CB (Split System: Heat Pump with Remote Outdoor Unit-Air-Source) | Centrally-Ducted | HVH825GKA2* | EA*4X42L21A*+WALLCON | *95CSU1002122A* | 23800 | 16.5 | 11 | 8.1 | 21400 | 16600 | 77.57% | 1.96
210597915 | 1.98 | Yes | ARCOAIRE | HRCU-A-CB (Split System: Heat Pump with Remote Outdoor Unit-Air-Source) | Centrally-Ducted | HVH825GKA2* | EA*4X42L24A*+WALLCON | *96CTN1002122A* | 23800 | 16.5 | 11 | 8.1 | 21400 | 16600 | 77.57% | 1.96
210597903 | 1.98 | Yes | ARCOAIRE | HRCU-A-CB (Split System: Heat Pump with Remote Outdoor Unit-Air-Source) | Centrally-Ducted | HVH825GKA2* | EA*4X42L24A*+WALLCON | *80CTL1352422A* | 23800 | 16.5 | 11 | 8.1 | 21400 | 16600 | 77.57% | 1.96
210597911 | 1.98 | Yes | ARCOAIRE | HRCU-A-CB (Split System: Heat Pump with Remote Outdoor Unit-Air-Source) | Centrally-Ducted | HVH825GKA2* | EA*4X42L24A*+WALLCON | *95CSU1002122A* | 23800 | 17 | 11 | 8.1 | 21400 | 16600 | 77.57% | 1.96
212977001 | 1.98 | Yes | ARCOAIRE | HRCU-A-CB (Split System: Heat Pump with Remote Outdoor Unit-Air-Source) | Centrally-Ducted | DLCURAH24ABK | EN(A,D)4X36L21** | *96VTN1002122B* | 23800 | 17 | 10.5 | 8.5 | 26400 | 23800 | 90.15% | 1.98
212972426 | 1.98 | Yes | ARCOAIRE | HRCU-A-CB (Split System: Heat Pump with Remote Outdoor Unit-Air-Source) | Centrally-Ducted | DLCURAH24ABK | EN(A,D)4X36L21** | *80VTL1102122B* | 23800 | 17 | 10.5 | 8.5 | 26400 | 24000 | 90.91% | 1.98
212971658 | 1.98 | Yes | ARCOAIRE | HRCU-A-CB (Split System: Heat Pump with Remote Outdoor Unit-Air-Source) | Centrally-Ducted | DLCURAH24ABK | EA*4X36L17A* | *80VTL0701716B* | 23800 | 17 | 10 | 8.5 | 26200 | 23800 | 90.84% | 1.98
212972955 | 1.98 | Yes | ARCOAIRE | HRCU-A-CB (Split System: Heat Pump with Remote Outdoor Unit-Air-Source) | Centrally-Ducted | DLCURAH24ABK | EA*4X37L17A* | *96VSN0401410B* | 23800 | 16.5 | 10 | 8.5 | 25600 | 22600 | 88.28% | 1.86
212976419 | 1.98 | Yes | ARCOAIRE | HRCU-A-CB (Split System: Heat Pump with Remote Outdoor Unit-Air-Source) | Centrally-Ducted | DLCURAH24ABK | EN(A,D)4X36L21** | *96VTN0802120B* | 23800 | 17 | 10.5 | 8.5 | 26400 | 24000 | 90.91% | 1.98
213773489 | 1.98 | Yes | ARCOAIRE | HRCU-A-CB (Split System: Heat Pump with Remote Outdoor Unit-Air-Source) | Centrally-Ducted | HVH825GKA3* | EA*4X42L21A*+WALLCON | *96CTN1002122B* | 23800 | 16.5 | 11 | 8.1 | 21400 | 16600 | 77.57% | 1.96
213773539 | 1.98 | Yes | ARCOAIRE | HRCU-A-CB (Split System: Heat Pump with Remote Outdoor Unit-Air-Source) | Centrally-Ducted | HVH825GKA3* | EA*4X42L24A*+WALLCON | *97CMN1202422B* | 23800 | 16.5 | 11 | 8.1 | 21400 | 16600 | 77.57% | 1.96
213773559 | 1.98 | Yes | ARCOAIRE | HRCU-A-CB (Split System: Heat Pump with Remote Outdoor Unit-Air-Source) | Centrally-Ducted | HVH825GKA3* | EA*4X42L24A*+WALLCON | *96CTN1202422B* | 23800 | 17 | 11 | 8.1 | 21400 | 16600 | 77.57% | 1.96
214242039 | 1.98 | Yes | ARCOAIRE | HRCU-A-CB (Split System: Heat Pump with Remote Outdoor Unit-Air-Source) | Centrally-Ducted | HVH825GKA3* | END4X42L17**+WALLCON | *97CMN0601714B* | 23800 | 16 | 11 | 8.1 | 21400 | 16700 | 78.04% | 1.98
213774079 | 1.98 | Yes | ARCOAIRE | HRCU-A-CB (Split System: Heat Pump with Remote Outdoor Unit-Air-Source) | Centrally-Ducted | HVH825GKA3* | EHD4X30AAL+WALLCON | *80CTL0901716B* | 23800 | 16 | 10.5 | 8.1 | 21800 | 16800 | 77.06% | 1.96
213773409 | 1.98 | Yes | ARCOAIRE | HRCU-A-CB (Split System: Heat Pump with Remote Outdoor Unit-Air-Source) | Centrally-Ducted | HVH825GKA3* | EA*4X42L21A*+WALLCON | *80CTL0902120B* | 23800 | 16.5 | 11 | 8.1 | 21400 | 16600 | 77.57% | 1.96
214242129 | 1.98 | Yes | ARCOAIRE | HRCU-A-CB (Split System: Heat Pump with Remote Outdoor Unit-Air-Source) | Centrally-Ducted | HVH825GKA3* | EN(A,D,W)4X42L21**+WALLCON | *80CTL1102120B* | 23800 | 16.5 | 11 | 8.1 | 21400 | 16600 | 77.57% | 1.96
214242899 | 1.98 | Yes | ARCOAIRE | HRCU-A-CB (Split System: Heat Pump with Remote Outdoor Unit-Air-Source) | Centrally-Ducted | HVH825GKA2* | END4X42L17**+WALLCON | *95CSU0601716B* | 23800 | 16.5 | 11 | 8.1 | 21400 | 16700 | 78.04% | 1.98
212977626 | 1.98 | Yes | ARCOAIRE | HRCU-A-CB (Split System: Heat Pump with Remote Outdoor Unit-Air-Source) | Centrally-Ducted | DLCURAH24ABK | EA*4X36L17A* | *80MS(N,L)0451412A* | 23800 | 17 | 10 | 8.5 | 26200 | 23800 | 90.84% | 1.96
212985339 | 1.98 | Yes | ARCOAIRE | HRCU-A-CB (Split System: Heat Pump with Remote Outdoor Unit-Air-Source) | Centrally-Ducted | DLCURAH24ABK | EA*4X36L21A* | *92MSN1002120A* | 23800 | 17.5 | 10 | 8.5 | 26200 | 23600 | 90.08% | 1.96
214242109 | 1.98 | Yes | ARCOAIRE | HRCU-A-CB (Split System: Heat Pump with Remote Outdoor Unit-Air-Source) | Centrally-Ducted | HVH825GKA3* | EN(A,D,W)4X42L21**+WALLCON | *80CTL0901716B* | 23800 | 16.5 | 11 | 8.1 | 21400 | 16700 | 78.04% | 1.96
214242069 | 1.98 | Yes | ARCOAIRE | HRCU-A-CB (Split System: Heat Pump with Remote Outdoor Unit-Air-Source) | Centrally-Ducted | HVH825GKA3* | END4X42L17**+WALLCON | *96CTN0601714B* | 23800 | 16.5 | 11 | 8.1 | 21400 | 16700 | 78.04% | 1.98
214243039 | 1.98 | Yes | ARCOAIRE | HRCU-A-CB (Split System: Heat Pump with Remote Outdoor Unit-Air-Source) | Centrally-Ducted | HVH825GKA2* | EN(A,D,W)4X42L21**+WALLCON | *97CMN1002122B* | 23800 | 16.5 | 11 | 8.1 | 21400 | 16600 | 77.57% | 1.96
214242859 | 1.98 | Yes | ARCOAIRE | HRCU-A-CB (Split System: Heat Pump with Remote Outdoor Unit-Air-Source) | Centrally-Ducted | HVH825GKA2* | END4X42L17**+WALLCON | *80CTL0451712B* | 23800 | 16 | 11 | 8.1 | 21400 | 16700 | 78.04% | 1.96
214241989 | 1.98 | Yes | ARCOAIRE | HRCU-A-CB (Split System: Heat Pump with Remote Outdoor Unit-Air-Source) | Centrally-Ducted | HVH825GKA3* | END4X42L17**+WALLCON | *80CTL0451712B* | 23800 | 16 | 11 | 8.1 | 21400 | 16700 | 78.04% | 1.96
214242049 | 1.98 | Yes | ARCOAIRE | HRCU-A-CB (Split System: Heat Pump with Remote Outdoor Unit-Air-Source) | Centrally-Ducted | HVH825GKA3* | END4X42L17**+WALLCON | *97CMN0801714B* | 23800 | 16.5 | 11 | 8.1 | 21400 | 16700 | 78.04% | 1.98
214242979 | 1.98 | Yes | ARCOAIRE | HRCU-A-CB (Split System: Heat Pump with Remote Outdoor Unit-Air-Source) | Centrally-Ducted | HVH825GKA2* | EN(A,D,W)4X42L21**+WALLCON | *80CTL0901716B* | 23800 | 16.5 | 11 | 8.1 | 21400 | 16700 | 78.04% | 1.96
214243059 | 1.98 | Yes | ARCOAIRE | HRCU-A-CB (Split System: Heat Pump with Remote Outdoor Unit-Air-Source) | Centrally-Ducted | HVH825GKA2* | EN(A,D,W)4X42L21**+WALLCON | *96CTN0801714B* | 23800 | 16.5 | 11 | 8.1 | 21400 | 16700 | 78.04% | 1.96
212984077 | 1.98 | Yes | ARCOAIRE | HRCU-A-CB (Split System: Heat Pump with Remote Outdoor Unit-Air-Source) | Centrally-Ducted | DLCURAH24ABK | EA*4X36L21A* | *92MSN0601714A* | 23800 | 17.5 | 10 | 8.5 | 26200 | 23600 | 90.08% | 1.96
212981788 | 1.98 | Yes | ARCOAIRE | HRCU-A-CB (Split System: Heat Pump with Remote Outdoor Unit-Air-Source) | Centrally-Ducted | DLCURAH24ABK | EN(A,D)4X30L17** | *80MSU1002120A* | 23800 | 16.5 | 10.5 | 8.5 | 26400 | 24000 | 90.91% | 1.98
212979515 | 1.98 | Yes | ARCOAIRE | HRCU-A-CB (Split System: Heat Pump with Remote Outdoor Unit-Air-Source) | Centrally-Ducted | DLCURAH24ABK | EN(A,D)4X36L21** | *80MS(N,L)0702116A* | 23800 | 17 | 10.5 | 8.5 | 26400 | 24000 | 90.91% | 2
214242909 | 1.98 | Yes | ARCOAIRE | HRCU-A-CB (Split System: Heat Pump with Remote Outdoor Unit-Air-Source) | Centrally-Ducted | HVH825GKA2* | END4X42L17**+WALLCON | *97CMN0601714B* | 23800 | 16 | 11 | 8.1 | 21400 | 16700 | 78.04% | 1.98
210472824 | 1.98 | Yes | ARCOAIRE | HRCU-A-CB (Split System: Heat Pump with Remote Outdoor Unit-Air-Source) | Centrally-Ducted | HVH825GKA3* | EA*4X42L21A*+WALLCON | *95CSU0802120A* | 23800 | 16.5 | 11 | 8.1 | 21400 | 16600 | 77.57% | 1.96
210472890 | 1.98 | Yes | ARCOAIRE | HRCU-A-CB (Split System: Heat Pump with Remote Outdoor Unit-Air-Source) | Centrally-Ducted | HVH825GKA3* | EA*4X42L21A*+WALLCON | *80CTL0701716A* | 23800 | 16.5 | 11 | 8.1 | 21400 | 16600 | 77.57% | 1.96
210472868 | 1.98 | Yes | ARCOAIRE | HRCU-A-CB (Split System: Heat Pump with Remote Outdoor Unit-Air-Source) | Centrally-Ducted | HVH825GKA3* | EA*4X42L21A*+WALLCON | *80CSU1002120A* | 23800 | 16.5 | 10.5 | 8.1 | 21400 | 16700 | 78.04% | 1.96
214242199 | 1.98 | Yes | ARCOAIRE | HRCU-A-CB (Split System: Heat Pump with Remote Outdoor Unit-Air-Source) | Centrally-Ducted | HVH825GKA3* | EN(A,D,W)4X42L21**+WALLCON | *96CTN1002122B* | 23800 | 16.5 | 11 | 8.1 | 21400 | 16600 | 77.57% | 1.96
214243069 | 1.98 | Yes | ARCOAIRE | HRCU-A-CB (Split System: Heat Pump with Remote Outdoor Unit-Air-Source) | Centrally-Ducted | HVH825GKA2* | EN(A,D,W)4X42L21**+WALLCON | *96CTN1002122B* | 23800 | 16.5 | 11 | 8.1 | 21400 | 16600 | 77.57% | 1.96
214242939 | 1.98 | Yes | ARCOAIRE | HRCU-A-CB (Split System: Heat Pump with Remote Outdoor Unit-Air-Source) | Centrally-Ducted | HVH825GKA2* | END4X42L17**+WALLCON | *96CTN0601714B* | 23800 | 16.5 | 11 | 8.1 | 21400 | 16700 | 78.04% | 1.98
210472846 | 1.98 | Yes | ARCOAIRE | HRCU-A-CB (Split System: Heat Pump with Remote Outdoor Unit-Air-Source) | Centrally-Ducted | HVH825GKA3* | EA*4X42L21A*+WALLCON | *80CSU0401712A* | 23800 | 17 | 11 | 8.1 | 21400 | 16600 | 77.57% | 1.96
210473044 | 1.98 | Yes | ARCOAIRE | HRCU-A-CB (Split System: Heat Pump with Remote Outdoor Unit-Air-Source) | Centrally-Ducted | HVH825GKA3* | EA*4X42L24A*+WALLCON | *97CMN1002122A* | 23800 | 16.5 | 11 | 8.1 | 21400 | 16600 | 77.57% | 1.96
210473066 | 1.98 | Yes | ARCOAIRE | HRCU-A-CB (Split System: Heat Pump with Remote Outdoor Unit-Air-Source) | Centrally-Ducted | HVH825GKA3* | EA*4X42L24A*+WALLCON | *96CTN1002122A* | 23800 | 16.5 | 11 | 8.1 | 21400 | 16600 | 77.57% | 1.96
210473022 | 1.98 | Yes | ARCOAIRE | HRCU-A-CB (Split System: Heat Pump with Remote Outdoor Unit-Air-Source) | Centrally-Ducted | HVH825GKA3* | EA*4X42L24A*+WALLCON | *80CTL1352422A* | 23800 | 16.5 | 11 | 8.1 | 21400 | 16600 | 77.57% | 1.96
210473011 | 1.98 | Yes | ARCOAIRE | HRCU-A-CB (Split System: Heat Pump with Remote Outdoor Unit-Air-Source) | Centrally-Ducted | HVH825GKA3* | EA*4X42L24A*+WALLCON | *80CSU1002120A* | 23800 | 16.5 | 10.5 | 8.1 | 21400 | 16700 | 78.04% | 1.96
212987799 | 1.98 | Yes | ARCOAIRE | HRCU-A-CB (Split System: Heat Pump with Remote Outdoor Unit-Air-Source) | Centrally-Ducted | DLCURAH24ABK | EA*4X36L21A* | *96MSN0802120A* | 23800 | 17 | 10 | 8.5 | 26200 | 23600 | 90.08% | 1.96
210472857 | 1.98 | Yes | ARCOAIRE | HRCU-A-CB (Split System: Heat Pump with Remote Outdoor Unit-Air-Source) | Centrally-Ducted | HVH825GKA3* | EA*4X42L21A*+WALLCON | *80CSU0601716A* | 23800 | 16.5 | 10.5 | 8.1 | 21400 | 16600 | 77.57% | 1.96
210473033 | 1.98 | Yes | ARCOAIRE | HRCU-A-CB (Split System: Heat Pump with Remote Outdoor Unit-Air-Source) | Centrally-Ducted | HVH825GKA3* | EA*4X42L24A*+WALLCON | *96CTN1202422A* | 23800 | 17 | 11 | 8.1 | 21400 | 16600 | 77.57% | 1.96
210473055 | 1.98 | Yes | ARCOAIRE | HRCU-A-CB (Split System: Heat Pump with Remote Outdoor Unit-Air-Source) | Centrally-Ducted | HVH825GKA3* | EA*4X42L24A*+WALLCON | *97CMN1202422A* | 23800 | 16.5 | 11 | 8.1 | 21400 | 16700 | 78.04% | 1.96
213771419 | 1.98 | Yes | ARCOAIRE | HRCU-A-CB (Split System: Heat Pump with Remote Outdoor Unit-Air-Source) | Centrally-Ducted | HVH825GKA2* | EA*4X42L24A*+WALLCON | *96CTN1002122B* | 23800 | 16.5 | 11 | 8.1 | 21400 | 16600 | 77.57% | 1.96
210472835 | 1.98 | Yes | ARCOAIRE | HRCU-A-CB (Split System: Heat Pump with Remote Outdoor Unit-Air-Source) | Centrally-Ducted | HVH825GKA3* | EA*4X42L21A*+WALLCON | *95CSU1002122A* | 23800 | 16.5 | 11 | 8.1 | 21400 | 16600 | 77.57% | 1.96
210472989 | 1.98 | Yes | ARCOAIRE | HRCU-A-CB (Split System: Heat Pump with Remote Outdoor Unit-Air-Source) | Centrally-Ducted | HVH825GKA3* | EA*4X42L24A*+WALLCON | *95CSU0802120A* | 23800 | 17 | 11 | 8.1 | 21400 | 16600 | 77.57% | 1.96
210472945 | 1.98 | Yes | ARCOAIRE | HRCU-A-CB (Split System: Heat Pump with Remote Outdoor Unit-Air-Source) | Centrally-Ducted | HVH825GKA3* | EA*4X42L21A*+WALLCON | *97CMN1002122A* | 23800 | 16.5 | 11 | 8.1 | 21400 | 16600 | 77.57% | 1.96
212987475 | 1.98 | Yes | ARCOAIRE | HRCU-A-CB (Split System: Heat Pump with Remote Outdoor Unit-Air-Source) | Centrally-Ducted | DLCURAH24ABK | EN(A,D,W)4X36L17** | *96MSN0801716A* | 23800 | 17 | 10.5 | 8.5 | 26400 | 24000 | 90.91% | 2
212983610 | 1.98 | Yes | ARCOAIRE | HRCU-A-CB (Split System: Heat Pump with Remote Outdoor Unit-Air-Source) | Centrally-Ducted | DLCURAH24ABK | EN(A,D)4X30L17** | *92MSN0601412A* | 23800 | 17 | 10.5 | 8.5 | 26400 | 23800 | 90.15% | 1.98
212984617 | 1.98 | Yes | ARCOAIRE | HRCU-A-CB (Split System: Heat Pump with Remote Outdoor Unit-Air-Source) | Centrally-Ducted | DLCURAH24ABK | EA*4X36L21A* | *92MSN0801716A* | 23800 | 17.5 | 10 | 8.5 | 26200 | 23800 | 90.84% | 2
212983600 | 1.98 | Yes | ARCOAIRE | HRCU-A-CB (Split System: Heat Pump with Remote Outdoor Unit-Air-Source) | Centrally-Ducted | DLCURAH24ABK | EN(A,D)4X30L14** | *92MSN0601412A* | 23800 | 16.5 | 10 | 8.5 | 26400 | 24000 | 90.91% | 2
212982340 | 1.98 | Yes | ARCOAIRE | HRCU-A-CB (Split System: Heat Pump with Remote Outdoor Unit-Air-Source) | Centrally-Ducted | DLCURAH24ABK | EN(A,D)4X30L17** | *80MSU0401712A* | 23800 | 16.5 | 10.5 | 8.5 | 25800 | 23800 | 92.25% | 1.98
212984065 | 1.98 | Yes | ARCOAIRE | HRCU-A-CB (Split System: Heat Pump with Remote Outdoor Unit-Air-Source) | Centrally-Ducted | DLCURAH24ABK | EA*4X36L17A* | *92MSN0601714A* | 23800 | 17 | 10 | 8.5 | 26200 | 23800 | 90.84% | 1.98
212983188 | 1.98 | Yes | ARCOAIRE | HRCU-A-CB (Split System: Heat Pump with Remote Outdoor Unit-Air-Source) | Centrally-Ducted | DLCURAH24ABK | EA*4X37L17A* | *92MSN0401712A* | 23800 | 16 | 10 | 8.5 | 25800 | 22600 | 87.6% | 1.86
212982352 | 1.98 | Yes | ARCOAIRE | HRCU-A-CB (Split System: Heat Pump with Remote Outdoor Unit-Air-Source) | Centrally-Ducted | DLCURAH24ABK | EN(A,D,W)4X36L17** | *80MSU0401712A* | 23800 | 16.5 | 10.5 | 8.5 | 25800 | 23800 | 92.25% | 1.98
212981716 | 1.98 | Yes | ARCOAIRE | HRCU-A-CB (Split System: Heat Pump with Remote Outdoor Unit-Air-Source) | Centrally-Ducted | DLCURAH24ABK | EA*4X30L17A* | *80MSU1002120A* | 23800 | 16.5 | 10 | 8.5 | 26200 | 23600 | 90.08% | 1.96
212987487 | 1.98 | Yes | ARCOAIRE | HRCU-A-CB (Split System: Heat Pump with Remote Outdoor Unit-Air-Source) | Centrally-Ducted | DLCURAH24ABK | EN(A,D)4X36L21** | *96MSN0801716A* | 23800 | 17 | 10.5 | 8.5 | 26400 | 24000 | 90.91% | 1.98
212980281 | 1.98 | Yes | ARCOAIRE | HRCU-A-CB (Split System: Heat Pump with Remote Outdoor Unit-Air-Source) | Centrally-Ducted | DLCURAH24ABK | EN(A,D)4X36L21** | *80MS(N,L)0902116A* | 23800 | 17 | 10.5 | 8.5 | 26400 | 24000 | 90.91% | 2
212979861 | 1.98 | Yes | ARCOAIRE | HRCU-A-CB (Split System: Heat Pump with Remote Outdoor Unit-Air-Source) | Centrally-Ducted | DLCURAH24ABK | EA*4X36L21A* | *80MS(N,L)0901714A* | 23800 | 17.5 | 10 | 8.5 | 26200 | 23600 | 90.08% | 1.98
212979159 | 1.98 | Yes | ARCOAIRE | HRCU-A-CB (Split System: Heat Pump with Remote Outdoor Unit-Air-Source) | Centrally-Ducted | DLCURAH24ABK | EA*4X36L17A* | *80MS(N,L)0701716A* | 23800 | 17 | 10 | 8.5 | 26200 | 23800 | 90.84% | 1.98
212989181 | 1.98 | Yes | ARCOAIRE | HRCU-A-CB (Split System: Heat Pump with Remote Outdoor Unit-Air-Source) | Centrally-Ducted | DLCURAH24ABK | EA*4X36L21A* | *95MSU0601716A* | 23800 | 17.5 | 10 | 8.5 | 26200 | 23800 | 90.84% | 1.98
212983550 | 1.98 | Yes | ARCOAIRE | HRCU-A-CB (Split System: Heat Pump with Remote Outdoor Unit-Air-Source) | Centrally-Ducted | DLCURAH24ABK | EA*4X30L17A* | *92MSN0601412A* | 23800 | 17 | 10 | 8.5 | 26600 | 24000 | 90.23% | 1.98
214242999 | 1.98 | Yes | ARCOAIRE | HRCU-A-CB (Split System: Heat Pump with Remote Outdoor Unit-Air-Source) | Centrally-Ducted | HVH825GKA2* | EN(A,D,W)4X42L21**+WALLCON | *80CTL1102120B* | 23800 | 16.5 | 11 | 8.1 | 21400 | 16600 | 77.57% | 1.96
212987403 | 1.98 | Yes | ARCOAIRE | HRCU-A-CB (Split System: Heat Pump with Remote Outdoor Unit-Air-Source) | Centrally-Ducted | DLCURAH24ABK | EA*4X36L17A* | *96MSN0801716A* | 23800 | 17 | 10 | 8.5 | 26400 | 23600 | 89.39% | 1.96
212982700 | 1.98 | Yes | ARCOAIRE | HRCU-A-CB (Split System: Heat Pump with Remote Outdoor Unit-Air-Source) | Centrally-Ducted | DLCURAH24ABK | EA*4X36L21A* | *80MSU0601716A* | 23800 | 17.5 | 10 | 8.5 | 25600 | 23400 | 91.41% | 1.96
212979171 | 1.98 | Yes | ARCOAIRE | HRCU-A-CB (Split System: Heat Pump with Remote Outdoor Unit-Air-Source) | Centrally-Ducted | DLCURAH24ABK | EA*4X36L21A* | *80MS(N,L)0701716A* | 23800 | 17.5 | 10 | 8.5 | 26200 | 23600 | 90.08% | 1.98
210472956 | 1.98 | Yes | ARCOAIRE | HRCU-A-CB (Split System: Heat Pump with Remote Outdoor Unit-Air-Source) | Centrally-Ducted | HVH825GKA3* | EA*4X42L21A*+WALLCON | *96CTN1002122A* | 23800 | 16.5 | 11 | 8.1 | 21400 | 16600 | 77.57% | 1.96
210472967 | 1.98 | Yes | ARCOAIRE | HRCU-A-CB (Split System: Heat Pump with Remote Outdoor Unit-Air-Source) | Centrally-Ducted | HVH825GKA3* | EA*4X42L21A*+WALLCON | *80CTL0901716A* | 23800 | 17.5 | 11 | 8.1 | 21400 | 16500 | 77.1% | 1.98
212983620 | 1.98 | Yes | ARCOAIRE | HRCU-A-CB (Split System: Heat Pump with Remote Outdoor Unit-Air-Source) | Centrally-Ducted | DLCURAH24ABK | EN(A,D,W)4X36L17** | *92MSN0601412A* | 23800 | 17 | 10.5 | 8.5 | 26400 | 23800 | 90.15% | 1.98
212983540 | 1.98 | Yes | ARCOAIRE | HRCU-A-CB (Split System: Heat Pump with Remote Outdoor Unit-Air-Source) | Centrally-Ducted | DLCURAH24ABK | EA*4X30L14A* | *92MSN0601412A* | 23800 | 16.5 | 10 | 8.5 | 26400 | 24200 | 91.67% | 2
212981800 | 1.98 | Yes | ARCOAIRE | HRCU-A-CB (Split System: Heat Pump with Remote Outdoor Unit-Air-Source) | Centrally-Ducted | DLCURAH24ABK | EN(A,D,W)4X36L17** | *80MSU1002120A* | 23800 | 16.5 | 10.5 | 8.5 | 26400 | 24000 | 90.91% | 1.98
212982268 | 1.98 | Yes | ARCOAIRE | HRCU-A-CB (Split System: Heat Pump with Remote Outdoor Unit-Air-Source) | Centrally-Ducted | DLCURAH24ABK | EA*4X30L17A* | *80MSU0401712A* | 23800 | 16.5 | 10 | 8.5 | 25800 | 24000 | 93.02% | 2
212980578 | 1.98 | Yes | ARCOAIRE | HRCU-A-CB (Split System: Heat Pump with Remote Outdoor Unit-Air-Source) | Centrally-Ducted | DLCURAH24ABK | EA*4X36L21A* | *80MS(N,L)0902120A* | 23800 | 17.5 | 10 | 8.5 | 26200 | 23800 | 90.84% | 1.98
212987463 | 1.98 | Yes | ARCOAIRE | HRCU-A-CB (Split System: Heat Pump with Remote Outdoor Unit-Air-Source) | Centrally-Ducted | DLCURAH24ABK | EN(A,D)4X30L17** | *96MSN0801716A* | 23800 | 17 | 10.5 | 8.5 | 26400 | 24000 | 90.91% | 2
213076118 | 1.98 | Yes | ARCOAIRE | HRCU-A-CB (Split System: Heat Pump with Remote Outdoor Unit-Air-Source) | Centrally-Ducted | DLCURAH24ABK | EN(A,D)4X36L21** | *95MSU1002120A* | 23800 | 17 | 10.5 | 8.5 | 26400 | 24000 | 90.91% | 2
213773519 | 1.98 | Yes | ARCOAIRE | HRCU-A-CB (Split System: Heat Pump with Remote Outdoor Unit-Air-Source) | Centrally-Ducted | HVH825GKA3* | EA*4X42L24A*+WALLCON | *80CTL1352422B* | 23800 | 16.5 | 11 | 8.1 | 21400 | 16600 | 77.57% | 1.96
210473000 | 1.98 | Yes | ARCOAIRE | HRCU-A-CB (Split System: Heat Pump with Remote Outdoor Unit-Air-Source) | Centrally-Ducted | HVH825GKA3* | EA*4X42L24A*+WALLCON | *95CSU1002122A* | 23800 | 17 | 11 | 8.1 | 21400 | 16600 | 77.57% | 1.96
212979849 | 1.98 | Yes | ARCOAIRE | HRCU-A-CB (Split System: Heat Pump with Remote Outdoor Unit-Air-Source) | Centrally-Ducted | DLCURAH24ABK | EA*4X36L17A* | *80MS(N,L)0901714A* | 23800 | 17 | 10 | 8.5 | 26200 | 23800 | 90.84% | 1.98
214242169 | 1.98 | Yes | ARCOAIRE | HRCU-A-CB (Split System: Heat Pump with Remote Outdoor Unit-Air-Source) | Centrally-Ducted | HVH825GKA3* | EN(A,D,W)4X42L21**+WALLCON | *97CMN1002122B* | 23800 | 16.5 | 11 | 8.1 | 21400 | 16600 | 77.57% | 1.96
211245940 | 1.98 | Yes | ARCOAIRE | HRCU-A-CB (Split System: Heat Pump with Remote Outdoor Unit-Air-Source) | Centrally-Ducted | DLCURAH24ABK | FM(C,U)4Z24**AL* |  | 23800 | 17.5 | 10 | 9 | 27200 | 25800 | 94.85% | 2.18
211245433 | 1.98 | Yes | ARCOAIRE | HRCU-A-CB (Split System: Heat Pump with Remote Outdoor Unit-Air-Source) | Centrally-Ducted | DLCURAH24ABK | EN(A,D)4X36L21** | *80VSL0701716A* | 23800 | 16.5 | 10.5 | 8.1 | 26000 | 23200 | 89.23% | 1.92
211245451 | 1.98 | Yes | ARCOAIRE | HRCU-A-CB (Split System: Heat Pump with Remote Outdoor Unit-Air-Source) | Centrally-Ducted | DLCURAH24ABK | EN(A,D)4X36L21** | *80VSL0902120A* | 23800 | 16.5 | 10.5 | 8.1 | 26000 | 23200 | 89.23% | 1.92
211244171 | 1.98 | Yes | ARCOAIRE | HRCU-A-CB (Split System: Heat Pump with Remote Outdoor Unit-Air-Source) | Centrally-Ducted | DLCURAH24ABK | EN(A,D)4X24L17** | *92ESN0801716A* | 23800 | 16.5 | 10 | 8.5 | 26800 | 23200 | 86.57% | 1.92
211243729 | 1.98 | Yes | ARCOAIRE | HRCU-A-CB (Split System: Heat Pump with Remote Outdoor Unit-Air-Source) | Centrally-Ducted | DLCURAH24ABK | EN(A,D)4X24L14** | *80VTL0451412A* | 23800 | 16 | 10 | 8.5 | 26800 | 23200 | 86.57% | 1.92
211243961 | 1.98 | Yes | ARCOAIRE | HRCU-A-CB (Split System: Heat Pump with Remote Outdoor Unit-Air-Source) | Centrally-Ducted | DLCURAH24ABK | EN(A,D)4X24L17** | *95ESU0601716A* | 23800 | 16.5 | 10 | 8.5 | 26800 | 23400 | 87.31% | 1.92
211243701 | 1.98 | Yes | ARCOAIRE | HRCU-A-CB (Split System: Heat Pump with Remote Outdoor Unit-Air-Source) | Centrally-Ducted | DLCURAH24ABK | EN(A,D)4X24L14** | *80VSL0451412A* | 23800 | 16 | 10 | 8.5 | 26800 | 23200 | 86.57% | 1.9
211245485 | 1.98 | Yes | ARCOAIRE | HRCU-A-CB (Split System: Heat Pump with Remote Outdoor Unit-Air-Source) | Centrally-Ducted | DLCURAH24ABK | EN(A,D)4X36L21** | *80VTL0902120A* | 23800 | 16.5 | 10.5 | 8.1 | 26000 | 23200 | 89.23% | 1.92
211245577 | 1.98 | Yes | ARCOAIRE | HRCU-A-CB (Split System: Heat Pump with Remote Outdoor Unit-Air-Source) | Centrally-Ducted | DLCURAH24ABK | EN(A,D)4X36L21** | *80VTL1102122A* | 23800 | 17 | 10.5 | 8.1 | 26000 | 23600 | 90.77% | 1.96
211241489 | 1.98 | Yes | ARCOAIRE | HRCU-A-CB (Split System: Heat Pump with Remote Outdoor Unit-Air-Source) | Centrally-Ducted | DLCURAH24ABK | EA*4X30L17A* | *80VSL0701716A* | 23800 | 16.5 | 10 | 8.5 | 26200 | 23400 | 89.31% | 1.94
211242189 | 1.98 | Yes | ARCOAIRE | HRCU-A-CB (Split System: Heat Pump with Remote Outdoor Unit-Air-Source) | Centrally-Ducted | DLCURAH24ABK | EA*4X36L17A* | *92ESN0401712A* | 23800 | 16 | 10 | 8.5 | 26000 | 23200 | 89.23% | 1.9
211245567 | 1.98 | Yes | ARCOAIRE | HRCU-A-CB (Split System: Heat Pump with Remote Outdoor Unit-Air-Source) | Centrally-Ducted | DLCURAH24ABK | EN(A,D)4X36L21** | *96VTN1002120A* | 23800 | 16.5 | 10.5 | 8.1 | 26000 | 23400 | 90% | 1.94
212974115 | 1.98 | Yes | ARCOAIRE | HRCU-A-CB (Split System: Heat Pump with Remote Outdoor Unit-Air-Source) | Centrally-Ducted | DLCURAH24ABK | EN(A,D)4X36L21** | *96VSN0802120B* | 23800 | 17 | 10.5 | 8.5 | 26400 | 24000 | 90.91% | 1.98
211245807 | 1.98 | Yes | ARCOAIRE | HRCU-A-CB (Split System: Heat Pump with Remote Outdoor Unit-Air-Source) | Centrally-Ducted | DLCURAH24ABK | FEM4X24**CL |  | 23800 | 17.5 | 10 | 8.5 | 26000 | 23800 | 91.54% | 2
211244266 | 1.98 | Yes | ARCOAIRE | HRCU-A-CB (Split System: Heat Pump with Remote Outdoor Unit-Air-Source) | Centrally-Ducted | DLCURAH24ABK | EN(A,D)4X24L17** | OMV112K14A | 23800 | 15.2 | 10 | 8.5 | 27000 | 23200 | 85.93% | 1.9
211245973 | 1.98 | Yes | ARCOAIRE | HRCU-A-CB (Split System: Heat Pump with Remote Outdoor Unit-Air-Source) | Centrally-Ducted | DLCURAH24ABK | FVM4X24***L |  | 23800 | 17 | 10 | 8.5 | 25800 | 23000 | 89.15% | 1.92
212971669 | 1.98 | Yes | ARCOAIRE | HRCU-A-CB (Split System: Heat Pump with Remote Outdoor Unit-Air-Source) | Centrally-Ducted | DLCURAH24ABK | EA*4X36L21A* | *80VTL0701716B* | 23800 | 17 | 10 | 8.5 | 26200 | 23600 | 90.08% | 1.96
211244160 | 1.98 | Yes | ARCOAIRE | HRCU-A-CB (Split System: Heat Pump with Remote Outdoor Unit-Air-Source) | Centrally-Ducted | DLCURAH24ABK | EN(A,D)4X24L17** | *92ESN0601714A* | 23800 | 16.5 | 10 | 8.5 | 26800 | 23200 | 86.57% | 1.92
211244125 | 1.98 | Yes | ARCOAIRE | HRCU-A-CB (Split System: Heat Pump with Remote Outdoor Unit-Air-Source) | Centrally-Ducted | DLCURAH24ABK | EN(A,D)4X24L17** | *80ES(N,L)0701712A* | 23800 | 16 | 10 | 8.5 | 27000 | 23200 | 85.93% | 1.9
211245330 | 1.98 | Yes | ARCOAIRE | HRCU-A-CB (Split System: Heat Pump with Remote Outdoor Unit-Air-Source) | Centrally-Ducted | DLCURAH24ABK | EN(A,D)4X36L21** | *96VSN1002120A* | 23800 | 17 | 10.5 | 8.1 | 26000 | 23400 | 90% | 1.94
211244961 | 1.98 | Yes | ARCOAIRE | HRCU-A-CB (Split System: Heat Pump with Remote Outdoor Unit-Air-Source) | Centrally-Ducted | DLCURAH24ABK | EN(A,D,W)4X36L17** | *80VSL0701716A* | 23800 | 16.5 | 10.5 | 8.1 | 26000 | 23200 | 89.23% | 1.92
211244007 | 1.98 | Yes | ARCOAIRE | HRCU-A-CB (Split System: Heat Pump with Remote Outdoor Unit-Air-Source) | Centrally-Ducted | DLCURAH24ABK | EN(A,D)4X24L17** | *96VTN0801716A* | 23800 | 16 | 10 | 8.5 | 26800 | 23400 | 87.31% | 1.92
211242343 | 1.98 | Yes | ARCOAIRE | HRCU-A-CB (Split System: Heat Pump with Remote Outdoor Unit-Air-Source) | Centrally-Ducted | DLCURAH24ABK | EA*4X36L21A* | *96VTN1002122A* | 23800 | 17 | 10 | 8.5 | 25800 | 23200 | 89.92% | 1.92
211243175 | 1.98 | Yes | ARCOAIRE | HRCU-A-CB (Split System: Heat Pump with Remote Outdoor Unit-Air-Source) | Centrally-Ducted | DLCURAH24ABK | EA*4X37L17A* | OLV098A12* | 23800 | 16.5 | 10 | 8.1 | 25200 | 22200 | 88.1% | 1.84
213773389 | 1.98 | Yes | ARCOAIRE | HRCU-A-CB (Split System: Heat Pump with Remote Outdoor Unit-Air-Source) | Centrally-Ducted | HVH825GKA3* | EA*4X42L21A*+WALLCON | *80CTL0701716B* | 23800 | 16.5 | 10.5 | 8.1 | 21400 | 16700 | 78.04% | 1.96
213774209 | 1.98 | Yes | ARCOAIRE | HRCU-A-CB (Split System: Heat Pump with Remote Outdoor Unit-Air-Source) | Centrally-Ducted | HVH825GKA3* | EHD4X30AAL+WALLCON | *96CTN1202422B* | 23800 | 15.5 | 10.5 | 8.1 | 21800 | 16800 | 77.06% | 1.98
213773509 | 1.98 | Yes | ARCOAIRE | HRCU-A-CB (Split System: Heat Pump with Remote Outdoor Unit-Air-Source) | Centrally-Ducted | HVH825GKA3* | EA*4X42L24A*+WALLCON | *80CTL1102120B* | 23800 | 16.5 | 11 | 8.1 | 21400 | 16600 | 77.57% | 1.96
213773459 | 1.98 | Yes | ARCOAIRE | HRCU-A-CB (Split System: Heat Pump with Remote Outdoor Unit-Air-Source) | Centrally-Ducted | HVH825GKA3* | EA*4X42L21A*+WALLCON | *97CMN1002122B* | 23800 | 16.5 | 11 | 8.1 | 21400 | 16600 | 77.57% | 1.96
213774109 | 1.98 | Yes | ARCOAIRE | HRCU-A-CB (Split System: Heat Pump with Remote Outdoor Unit-Air-Source) | Centrally-Ducted | HVH825GKA3* | EHD4X30AAL+WALLCON | *80CTL1352422B* | 23800 | 15.5 | 10.5 | 8.1 | 21800 | 16800 | 77.06% | 1.96
213774059 | 1.98 | Yes | ARCOAIRE | HRCU-A-CB (Split System: Heat Pump with Remote Outdoor Unit-Air-Source) | Centrally-Ducted | HVH825GKA3* | EHD4X30AAL+WALLCON | *80CTL0701412B* | 23800 | 16 | 10.5 | 8.1 | 21800 | 16800 | 77.06% | 1.98
213771949 | 1.98 | Yes | ARCOAIRE | HRCU-A-CB (Split System: Heat Pump with Remote Outdoor Unit-Air-Source) | Centrally-Ducted | HVH825GKA2* | EHD4X30AAL+WALLCON | *80CTL0901716B* | 23800 | 16 | 10.5 | 8.1 | 21800 | 16800 | 77.06% | 1.96
213773419 | 1.98 | Yes | ARCOAIRE | HRCU-A-CB (Split System: Heat Pump with Remote Outdoor Unit-Air-Source) | Centrally-Ducted | HVH825GKA3* | EA*4X42L21A*+WALLCON | *80CTL1102120B* | 23800 | 16.5 | 11 | 8.1 | 21400 | 16600 | 77.57% | 1.96
213773529 | 1.98 | Yes | ARCOAIRE | HRCU-A-CB (Split System: Heat Pump with Remote Outdoor Unit-Air-Source) | Centrally-Ducted | HVH825GKA3* | EA*4X42L24A*+WALLCON | *97CMN1002122B* | 23800 | 16.5 | 11 | 8.1 | 21400 | 16600 | 77.57% | 1.96
213774089 | 1.98 | Yes | ARCOAIRE | HRCU-A-CB (Split System: Heat Pump with Remote Outdoor Unit-Air-Source) | Centrally-Ducted | HVH825GKA3* | EHD4X30AAL+WALLCON | *80CTL0902120B* | 23800 | 15.5 | 10.5 | 8.1 | 21800 | 16800 | 77.06% | 1.98
214242919 | 1.98 | Yes | ARCOAIRE | HRCU-A-CB (Split System: Heat Pump with Remote Outdoor Unit-Air-Source) | Centrally-Ducted | HVH825GKA2* | END4X42L17**+WALLCON | *97CMN0801714B* | 23800 | 16.5 | 11 | 8.1 | 21400 | 16700 | 78.04% | 1.98
213774099 | 1.98 | Yes | ARCOAIRE | HRCU-A-CB (Split System: Heat Pump with Remote Outdoor Unit-Air-Source) | Centrally-Ducted | HVH825GKA3* | EHD4X30AAL+WALLCON | *80CTL1102120B* | 23800 | 15.5 | 10.5 | 8.1 | 21800 | 16800 | 77.06% | 1.98
214242029 | 1.98 | Yes | ARCOAIRE | HRCU-A-CB (Split System: Heat Pump with Remote Outdoor Unit-Air-Source) | Centrally-Ducted | HVH825GKA3* | END4X42L17**+WALLCON | *95CSU0601716B* | 23800 | 16.5 | 11 | 8.1 | 21400 | 16700 | 78.04% | 1.98
213771929 | 1.98 | Yes | ARCOAIRE | HRCU-A-CB (Split System: Heat Pump with Remote Outdoor Unit-Air-Source) | Centrally-Ducted | HVH825GKA2* | EHD4X30AAL+WALLCON | *80CTL0701412B* | 23800 | 16 | 10.5 | 8.1 | 21800 | 16800 | 77.06% | 1.98
213773549 | 1.98 | Yes | ARCOAIRE | HRCU-A-CB (Split System: Heat Pump with Remote Outdoor Unit-Air-Source) | Centrally-Ducted | HVH825GKA3* | EA*4X42L24A*+WALLCON | *96CTN1002122B* | 23800 | 16.5 | 11 | 8.1 | 21400 | 16600 | 77.57% | 1.96
213773499 | 1.98 | Yes | ARCOAIRE | HRCU-A-CB (Split System: Heat Pump with Remote Outdoor Unit-Air-Source) | Centrally-Ducted | HVH825GKA3* | EA*4X42L24A*+WALLCON | *80CTL0902120B* | 23800 | 16.5 | 11 | 8.1 | 21400 | 16600 | 77.57% | 1.96
213773399 | 1.98 | Yes | ARCOAIRE | HRCU-A-CB (Split System: Heat Pump with Remote Outdoor Unit-Air-Source) | Centrally-Ducted | HVH825GKA3* | EA*4X42L21A*+WALLCON | *80CTL0901716B* | 23800 | 16.5 | 10.5 | 8.1 | 21400 | 16600 | 77.57% | 1.96
213774069 | 1.98 | Yes | ARCOAIRE | HRCU-A-CB (Split System: Heat Pump with Remote Outdoor Unit-Air-Source) | Centrally-Ducted | HVH825GKA3* | EHD4X30AAL+WALLCON | *80CTL0701716B* | 23800 | 15.5 | 10.5 | 8.1 | 21800 | 16800 | 77.06% | 1.96
213774149 | 1.98 | Yes | ARCOAIRE | HRCU-A-CB (Split System: Heat Pump with Remote Outdoor Unit-Air-Source) | Centrally-Ducted | HVH825GKA3* | EHD4X30AAL+WALLCON | *97CMN1002122B* | 23800 | 15.5 | 10.5 | 8.1 | 21800 | 16800 | 77.06% | 1.98
214242119 | 1.98 | Yes | ARCOAIRE | HRCU-A-CB (Split System: Heat Pump with Remote Outdoor Unit-Air-Source) | Centrally-Ducted | HVH825GKA3* | EN(A,D,W)4X42L21**+WALLCON | *80CTL0902120B* | 23800 | 16.5 | 11 | 8.1 | 21400 | 16700 | 78.04% | 1.96
214242189 | 1.98 | Yes | ARCOAIRE | HRCU-A-CB (Split System: Heat Pump with Remote Outdoor Unit-Air-Source) | Centrally-Ducted | HVH825GKA3* | EN(A,D,W)4X42L21**+WALLCON | *96CTN0801714B* | 23800 | 16.5 | 11 | 8.1 | 21400 | 16700 | 78.04% | 1.96
214242989 | 1.98 | Yes | ARCOAIRE | HRCU-A-CB (Split System: Heat Pump with Remote Outdoor Unit-Air-Source) | Centrally-Ducted | HVH825GKA2* | EN(A,D,W)4X42L21**+WALLCON | *80CTL0902120B* | 23800 | 16.5 | 11 | 8.1 | 21400 | 16700 | 78.04% | 1.96
213774199 | 1.98 | Yes | ARCOAIRE | HRCU-A-CB (Split System: Heat Pump with Remote Outdoor Unit-Air-Source) | Centrally-Ducted | HVH825GKA3* | EHD4X30AAL+WALLCON | *96CTN1002122B* | 23800 | 15.5 | 10.5 | 8.1 | 21800 | 16800 | 77.06% | 1.98
211243983 | 1.98 | Yes | ARCOAIRE | HRCU-A-CB (Split System: Heat Pump with Remote Outdoor Unit-Air-Source) | Centrally-Ducted | DLCURAH24ABK | EN(A,D)4X24L17** | *80VTL0451412A* | 23800 | 16 | 10 | 8.5 | 26800 | 23200 | 86.57% | 1.92
214570542 | 1.98 | Yes | ARCOAIRE | HRCU-A-CB (Split System: Heat Pump with Remote Outdoor Unit-Air-Source) | Centrally-Ducted | HVH825GKA3* | EA*4X42L21A*+WALLCON | *96CTN0802120B* | 23800 | 16.5 | 11 | 8.1 | 21400 | 16600 | 77.57% | 1.96
214571192 | 1.98 | Yes | ARCOAIRE | HRCU-A-CB (Split System: Heat Pump with Remote Outdoor Unit-Air-Source) | Centrally-Ducted | HVH825GKA3* | EN(A,D,W)4X42L21**+WALLCON | *97CMN0802120B* | 23800 | 16.5 | 11 | 8.1 | 21400 | 16700 | 78.04% | 1.96
214229160 | 1.98 | Yes | ARCOAIRE | HRCU-A-CB (Split System: Heat Pump with Remote Outdoor Unit-Air-Source) | Centrally-Ducted | DLCURAH24ABK | EA*4X36L17A* | *80MSU0601716A* | 23800 | 17.5 | 10 | 8.5 | 25600 | 23600 | 92.19% | 1.96
214570532 | 1.98 | Yes | ARCOAIRE | HRCU-A-CB (Split System: Heat Pump with Remote Outdoor Unit-Air-Source) | Centrally-Ducted | HVH825GKA3* | EA*4X42L21A*+WALLCON | *97CMN0802120B* | 23800 | 16.5 | 10.5 | 8.1 | 21400 | 16600 | 77.57% | 1.96
214570602 | 1.98 | Yes | ARCOAIRE | HRCU-A-CB (Split System: Heat Pump with Remote Outdoor Unit-Air-Source) | Centrally-Ducted | HVH825GKA3* | EA*4X42L24A*+WALLCON | *96CTN0802120B* | 23800 | 17 | 11 | 8.5 | 21400 | 16600 | 77.57% | 1.96
214571162 | 1.98 | Yes | ARCOAIRE | HRCU-A-CB (Split System: Heat Pump with Remote Outdoor Unit-Air-Source) | Centrally-Ducted | HVH825GKA3* | EN(A,D,W)4X42L21**+WALLCON | *95CSU0802120B* | 23800 | 16.5 | 11 | 8.1 | 21400 | 16700 | 78.04% | 1.96
214570512 | 1.98 | Yes | ARCOAIRE | HRCU-A-CB (Split System: Heat Pump with Remote Outdoor Unit-Air-Source) | Centrally-Ducted | HVH825GKA3* | EA*4X42L21A*+WALLCON | *95CSU1002122B* | 23800 | 16.5 | 11 | 8.1 | 21400 | 16600 | 77.57% | 1.96
214571172 | 1.98 | Yes | ARCOAIRE | HRCU-A-CB (Split System: Heat Pump with Remote Outdoor Unit-Air-Source) | Centrally-Ducted | HVH825GKA3* | EN(A,D,W)4X42L21**+WALLCON | *95CSU1002122B* | 23800 | 16.5 | 11 | 8.1 | 21400 | 16600 | 77.57% | 1.96
214570502 | 1.98 | Yes | ARCOAIRE | HRCU-A-CB (Split System: Heat Pump with Remote Outdoor Unit-Air-Source) | Centrally-Ducted | HVH825GKA3* | EA*4X42L21A*+WALLCON | *95CSU0802120B* | 23800 | 16.5 | 10.5 | 8.1 | 21400 | 16700 | 78.04% | 1.96
214570492 | 1.98 | Yes | ARCOAIRE | HRCU-A-CB (Split System: Heat Pump with Remote Outdoor Unit-Air-Source) | Centrally-Ducted | HVH825GKA3* | EA*4X42L21A*+WALLCON | *80CTL0702120B* | 23800 | 16.5 | 10.5 | 8.1 | 21400 | 16600 | 77.57% | 1.96
214571152 | 1.98 | Yes | ARCOAIRE | HRCU-A-CB (Split System: Heat Pump with Remote Outdoor Unit-Air-Source) | Centrally-Ducted | HVH825GKA3* | EN(A,D,W)4X42L21**+WALLCON | *80CTL0702120B* | 23800 | 16.5 | 11 | 8.1 | 21400 | 16700 | 78.04% | 1.96
210597839 | 1.98 | Yes | ARCOAIRE | HRCU-A-CB (Split System: Heat Pump with Remote Outdoor Unit-Air-Source) | Centrally-Ducted | HVH825GKA2* | EA*4X42L21A*+WALLCON | *80CSU0601716A* | 23800 | 16.5 | 10.5 | 8.1 | 21400 | 16600 | 77.57% | 1.96
210597855 | 1.98 | Yes | ARCOAIRE | HRCU-A-CB (Split System: Heat Pump with Remote Outdoor Unit-Air-Source) | Centrally-Ducted | HVH825GKA2* | EA*4X42L21A*+WALLCON | *80CTL0901716A* | 23800 | 17.5 | 11 | 8.1 | 21400 | 16500 | 77.1% | 1.98
214571202 | 1.98 | Yes | ARCOAIRE | HRCU-A-CB (Split System: Heat Pump with Remote Outdoor Unit-Air-Source) | Centrally-Ducted | HVH825GKA3* | EN(A,D,W)4X42L21**+WALLCON | *96CTN0802120B* | 23800 | 16.5 | 11 | 8.1 | 21400 | 16600 | 77.57% | 1.96
210597895 | 1.98 | Yes | ARCOAIRE | HRCU-A-CB (Split System: Heat Pump with Remote Outdoor Unit-Air-Source) | Centrally-Ducted | HVH825GKA2* | EA*4X42L21A*+WALLCON | *97CMN1002122A* | 23800 | 16.5 | 11 | 8.1 | 21400 | 16600 | 77.57% | 1.96
212438156 | 1.98 | No | ARMSTRONG AIR | HRCU-A-CB (Split System: Heat Pump with Remote Outdoor Unit-Air-Source) | Centrally-Ducted | 4SHP22LX124P-**A | 36DX** | A97US2V040B12X | 23800 | 21 | 13.5 | 8.5 | 22000 | 15400 | 70% | 1.92
211752355 | 1.98 | No | ARMSTRONG AIR | HRCU-A-CB (Split System: Heat Pump with Remote Outdoor Unit-Air-Source) | Centrally-Ducted | 4SHP22LX124P-**A | H,A,DE33936 | A97USMV070B12 | 23800 | 21 | 13.5 | 8.5 | 22000 | 15400 | 70% | 1.92
212160133 | 1.98 | No | ARMSTRONG AIR | HRCU-A-CB (Split System: Heat Pump with Remote Outdoor Unit-Air-Source) | Centrally-Ducted | 4SHP22LX124P-**A | V,A,D36H175D149 | A96US2V070B12 | 23800 | 21 | 13.5 | 8.5 | 22000 | 15400 | 70% | 1.92
212380509 | 1.98 | No | ARMSTRONG AIR | HRCU-A-CB (Split System: Heat Pump with Remote Outdoor Unit-Air-Source) | Centrally-Ducted | 4SHP22LX124P-**A | H,A,DE9J936 | A96US2V070B12 | 23800 | 21 | 13.5 | 8.5 | 22000 | 15400 | 70% | 1.92
212159733 | 1.98 | No | ARMSTRONG AIR | HRCU-A-CB (Split System: Heat Pump with Remote Outdoor Unit-Air-Source) | Centrally-Ducted | 4SHP22LX124P-**A | H,A,DE32936 | A80UH2E090B12 | 23800 | 21 | 13 | 8.45 | 22000 | 15400 | 70% | 1.9
212160157 | 1.98 | No | ARMSTRONG AIR | HRCU-A-CB (Split System: Heat Pump with Remote Outdoor Unit-Air-Source) | Centrally-Ducted | 4SHP22LX124P-**A | PL36H175P149 | A97US2V040B12X | 23800 | 21 | 13.5 | 8.5 | 22000 | 15400 | 70% | 1.92
212160223 | 1.98 | No | ARMSTRONG AIR | HRCU-A-CB (Split System: Heat Pump with Remote Outdoor Unit-Air-Source) | Centrally-Ducted | 4SHP22LX124P-**A | PL36H175P159 | A97USMV070B12 | 23800 | 21 | 13.5 | 8.5 | 22000 | 15400 | 70% | 1.92
212160144 | 1.98 | No | ARMSTRONG AIR | HRCU-A-CB (Split System: Heat Pump with Remote Outdoor Unit-Air-Source) | Centrally-Ducted | 4SHP22LX124P-**A | PL36H210P299 | A97US2V040B12X | 23800 | 21 | 13.5 | 8.5 | 22000 | 15400 | 70% | 1.92
212160161 | 1.98 | No | ARMSTRONG AIR | HRCU-A-CB (Split System: Heat Pump with Remote Outdoor Unit-Air-Source) | Centrally-Ducted | 4SHP22LX124P-**A | V,A,D36H175D149 | A97US2V040B12X | 23800 | 21 | 13.5 | 8.5 | 22000 | 15400 | 70% | 1.92
212437656 | 1.98 | No | ARMSTRONG AIR | HRCU-A-CB (Split System: Heat Pump with Remote Outdoor Unit-Air-Source) | Centrally-Ducted | 4SHP22LX124P-**A | 36BX** | A97US2V040B12X | 23800 | 21 | 13.5 | 8.5 | 22000 | 15400 | 70% | 1.92
212160119 | 1.98 | No | ARMSTRONG AIR | HRCU-A-CB (Split System: Heat Pump with Remote Outdoor Unit-Air-Source) | Centrally-Ducted | 4SHP22LX124P-**A | PL36H210P299 | A96US2V070B12 | 23800 | 21 | 13.5 | 8.5 | 22000 | 15400 | 70% | 1.92
212160169 | 1.98 | No | ARMSTRONG AIR | HRCU-A-CB (Split System: Heat Pump with Remote Outdoor Unit-Air-Source) | Centrally-Ducted | 4SHP22LX124P-**A | H,A,DE34936 | A97US2V040B12X | 23800 | 21 | 13.5 | 8.5 | 22000 | 15400 | 70% | 1.92
212160186 | 1.98 | No | ARMSTRONG AIR | HRCU-A-CB (Split System: Heat Pump with Remote Outdoor Unit-Air-Source) | Centrally-Ducted | 4SHP22LX124P-**A | PL36H175P149 | A97US2V060B12X | 23800 | 20 | 13.5 | 8.5 | 22000 | 15400 | 70% | 1.9
212437650 | 1.98 | No | ARMSTRONG AIR | HRCU-A-CB (Split System: Heat Pump with Remote Outdoor Unit-Air-Source) | Centrally-Ducted | 4SHP22LX124P-**A | 36BX** | A96US2V070B12 | 23800 | 21 | 13.5 | 8.5 | 22000 | 15400 | 70% | 1.92
212437657 | 1.98 | No | ARMSTRONG AIR | HRCU-A-CB (Split System: Heat Pump with Remote Outdoor Unit-Air-Source) | Centrally-Ducted | 4SHP22LX124P-**A | 36CX** | A97US2V040B12X | 23800 | 21 | 13.5 | 8.5 | 22000 | 15400 | 70% | 1.92
212160128 | 1.98 | No | ARMSTRONG AIR | HRCU-A-CB (Split System: Heat Pump with Remote Outdoor Unit-Air-Source) | Centrally-Ducted | 4SHP22LX124P-**A | PL36H175P149 | A96US2V070B12 | 23800 | 21 | 13.5 | 8.5 | 22000 | 15400 | 70% | 1.92
212590801 | 1.98 | No | ARMSTRONG AIR | HRCU-A-CB (Split System: Heat Pump with Remote Outdoor Unit-Air-Source) | Centrally-Ducted | 4SHP22LX124P-**A | H,A,DD14936 | A96US2V070B12 | 23800 | 21 | 13.5 | 8.5 | 22000 | 15400 | 70% | 1.92
212437651 | 1.98 | No | ARMSTRONG AIR | HRCU-A-CB (Split System: Heat Pump with Remote Outdoor Unit-Air-Source) | Centrally-Ducted | 4SHP22LX124P-**A | 36CX** | A96US2V070B12 | 23800 | 21 | 13.5 | 8.5 | 22000 | 15400 | 70% | 1.92
212437658 | 1.98 | No | ARMSTRONG AIR | HRCU-A-CB (Split System: Heat Pump with Remote Outdoor Unit-Air-Source) | Centrally-Ducted | 4SHP22LX124P-**A | 36AX** | A97US2V060B12X | 23800 | 20 | 13.5 | 8.5 | 22000 | 15400 | 70% | 1.9
212160153 | 1.98 | No | ARMSTRONG AIR | HRCU-A-CB (Split System: Heat Pump with Remote Outdoor Unit-Air-Source) | Centrally-Ducted | 4SHP22LX124P-**A | H,A,DE33936 | A97US2V040B12X | 23800 | 21 | 13.5 | 8.5 | 22000 | 15400 | 70% | 1.92
212160218 | 1.98 | No | ARMSTRONG AIR | HRCU-A-CB (Split System: Heat Pump with Remote Outdoor Unit-Air-Source) | Centrally-Ducted | 4SHP22LX124P-**A | V,A,D36H175D149 | A97USMV070B12 | 23800 | 21 | 13.5 | 8.5 | 22000 | 15400 | 70% | 1.92
212437661 | 1.98 | No | ARMSTRONG AIR | HRCU-A-CB (Split System: Heat Pump with Remote Outdoor Unit-Air-Source) | Centrally-Ducted | 4SHP22LX124P-**A | 36AX** | A97USMV070B12 | 23800 | 21 | 13.5 | 8.5 | 22000 | 15400 | 70% | 1.92
212437662 | 1.98 | No | ARMSTRONG AIR | HRCU-A-CB (Split System: Heat Pump with Remote Outdoor Unit-Air-Source) | Centrally-Ducted | 4SHP22LX124P-**A | 36BX** | A97USMV070B12 | 23800 | 21 | 13.5 | 8.5 | 22000 | 15400 | 70% | 1.92
212160213 | 1.98 | No | ARMSTRONG AIR | HRCU-A-CB (Split System: Heat Pump with Remote Outdoor Unit-Air-Source) | Centrally-Ducted | 4SHP22LX124P-**A | PL36H175P149 | A97USMV070B12 | 23800 | 21 | 13.5 | 8.5 | 22000 | 15400 | 70% | 1.92
212594778 | 1.98 | No | ARMSTRONG AIR | HRCU-A-CB (Split System: Heat Pump with Remote Outdoor Unit-Air-Source) | Centrally-Ducted | 4SHP22LX124P-**A | H,A,DD14936 | A97USMV070B12 | 23800 | 21 | 13.5 | 8.5 | 22000 | 15400 | 70% | 1.92
212437649 | 1.98 | No | ARMSTRONG AIR | HRCU-A-CB (Split System: Heat Pump with Remote Outdoor Unit-Air-Source) | Centrally-Ducted | 4SHP22LX124P-**A | 36AX** | A96US2V070B12 | 23800 | 21 | 13.5 | 8.5 | 22000 | 15400 | 70% | 1.92
211752352 | 1.98 | No | ARMSTRONG AIR | HRCU-A-CB (Split System: Heat Pump with Remote Outdoor Unit-Air-Source) | Centrally-Ducted | 4SHP22LX124P-**A | H,A,DE33936 | A96US2V070B12 | 23800 | 21 | 13.5 | 8.5 | 22000 | 15400 | 70% | 1.92
212590800 | 1.98 | No | ARMSTRONG AIR | HRCU-A-CB (Split System: Heat Pump with Remote Outdoor Unit-Air-Source) | Centrally-Ducted | 4SHP22LX124P-**A | H,A,DD12936 | A96US2V070B12 | 23800 | 20 | 13.5 | 8.45 | 22000 | 15400 | 70% | 1.92
212438154 | 1.98 | No | ARMSTRONG AIR | HRCU-A-CB (Split System: Heat Pump with Remote Outdoor Unit-Air-Source) | Centrally-Ducted | 4SHP22LX124P-**A | 36DX** | A96US2V070B12 | 23800 | 21 | 13.5 | 8.5 | 22000 | 15400 | 70% | 1.92
212438157 | 1.98 | No | ARMSTRONG AIR | HRCU-A-CB (Split System: Heat Pump with Remote Outdoor Unit-Air-Source) | Centrally-Ducted | 4SHP22LX124P-**A | 36DX** | A97US2V060B12X | 23800 | 20 | 13.5 | 8.5 | 22000 | 15400 | 70% | 1.9
212437659 | 1.98 | No | ARMSTRONG AIR | HRCU-A-CB (Split System: Heat Pump with Remote Outdoor Unit-Air-Source) | Centrally-Ducted | 4SHP22LX124P-**A | 36BX** | A97US2V060B12X | 23800 | 20 | 13.5 | 8.5 | 22000 | 15400 | 70% | 1.9
212160182 | 1.98 | No | ARMSTRONG AIR | HRCU-A-CB (Split System: Heat Pump with Remote Outdoor Unit-Air-Source) | Centrally-Ducted | 4SHP22LX124P-**A | H,A,DE33936 | A97US2V060B12X | 23800 | 20 | 13.5 | 8.5 | 22000 | 15400 | 70% | 1.9
212159700 | 1.98 | No | ARMSTRONG AIR | HRCU-A-CB (Split System: Heat Pump with Remote Outdoor Unit-Air-Source) | Centrally-Ducted | 4SHP22LX124P-**A | H,A,DE32936 | A80UH2E070A12 | 23800 | 21 | 13 | 8.45 | 22000 | 15400 | 70% | 1.9
212160204 | 1.98 | No | ARMSTRONG AIR | HRCU-A-CB (Split System: Heat Pump with Remote Outdoor Unit-Air-Source) | Centrally-Ducted | 4SHP22LX124P-**A | PL36H210P299 | A97USMV070B12 | 23800 | 21 | 13.5 | 8.5 | 22000 | 15400 | 70% | 1.92
212437663 | 1.98 | No | ARMSTRONG AIR | HRCU-A-CB (Split System: Heat Pump with Remote Outdoor Unit-Air-Source) | Centrally-Ducted | 4SHP22LX124P-**A | 36CX** | A97USMV070B12 | 23800 | 21 | 13.5 | 8.5 | 22000 | 15400 | 70% | 1.92
212594777 | 1.98 | No | ARMSTRONG AIR | HRCU-A-CB (Split System: Heat Pump with Remote Outdoor Unit-Air-Source) | Centrally-Ducted | 4SHP22LX124P-**A | H,A,DD12936 | A97USMV070B12 | 23800 | 20 | 13.5 | 8.45 | 22000 | 15400 | 70% | 1.92
211752353 | 1.98 | No | ARMSTRONG AIR | HRCU-A-CB (Split System: Heat Pump with Remote Outdoor Unit-Air-Source) | Centrally-Ducted | 4SHP22LX124P-**A | H,A,DE34936 | A96US2V070B12 | 23800 | 21 | 13.5 | 8.5 | 22000 | 15400 | 70% | 1.92
212506703 | 1.98 | No | ARMSTRONG AIR | HRCU-A-CB (Split System: Heat Pump with Remote Outdoor Unit-Air-Source) | Centrally-Ducted | 4SHP22LX124P-**A | H,A,DE9J936 | A97USMV070B12 | 23800 | 21 | 13.5 | 8.5 | 22000 | 15400 | 70% | 1.92
211752356 | 1.98 | No | ARMSTRONG AIR | HRCU-A-CB (Split System: Heat Pump with Remote Outdoor Unit-Air-Source) | Centrally-Ducted | 4SHP22LX124P-**A | H,A,DE34936 | A97USMV070B12 | 23800 | 21 | 13.5 | 8.5 | 22000 | 15400 | 70% | 1.92
212437655 | 1.98 | No | ARMSTRONG AIR | HRCU-A-CB (Split System: Heat Pump with Remote Outdoor Unit-Air-Source) | Centrally-Ducted | 4SHP22LX124P-**A | 36AX** | A97US2V040B12X | 23800 | 21 | 13.5 | 8.5 | 22000 | 15400 | 70% | 1.92
212438158 | 1.98 | No | ARMSTRONG AIR | HRCU-A-CB (Split System: Heat Pump with Remote Outdoor Unit-Air-Source) | Centrally-Ducted | 4SHP22LX124P-**A | 36DX** | A97USMV070B12 | 23800 | 21 | 13.5 | 8.5 | 22000 | 15400 | 70% | 1.92
214061529 | 1.98 | Yes | ARMSTRONG AIR | HRCU-A-CB (Split System: Heat Pump with Remote Outdoor Unit-Air-Source) | Centrally-Ducted | 4SHP18LX136P | A36VDA+TXV | A97DF2E045B12 | 23800 | 18 | 12 | 8.5 | 22400 | 16900 | 75.45% | 2.22
214080873 | 1.98 | Yes | ARMSTRONG AIR | HRCU-A-CB (Split System: Heat Pump with Remote Outdoor Unit-Air-Source) | Centrally-Ducted | 4SHP18LX136P | H,A,DP15936 | A97DF2E045B12 | 23800 | 18 | 12 | 8.5 | 22400 | 16900 | 75.45% | 2.22
214080874 | 1.98 | Yes | ARMSTRONG AIR | HRCU-A-CB (Split System: Heat Pump with Remote Outdoor Unit-Air-Source) | Centrally-Ducted | 4SHP18LX136P | H,A,DP16936 | A97DF2E045B12 | 23800 | 18 | 12 | 8.5 | 22400 | 16900 | 75.45% | 2.22
214080876 | 1.98 | Yes | ARMSTRONG AIR | HRCU-A-CB (Split System: Heat Pump with Remote Outdoor Unit-Air-Source) | Centrally-Ducted | 4SHP18LX136P | H,A,DG1K936 | A97DF2E045B12 | 23800 | 18 | 12 | 8.5 | 22400 | 16900 | 75.45% | 2.22
214081312 | 1.98 | Yes | ARMSTRONG AIR | HRCU-A-CB (Split System: Heat Pump with Remote Outdoor Unit-Air-Source) | Centrally-Ducted | 4SHP18LX136P | H,A,DP18936 | A97DF2E045B12 | 23800 | 18 | 12 | 8.5 | 22400 | 16900 | 75.45% | 2.22
214080875 | 1.98 | Yes | ARMSTRONG AIR | HRCU-A-CB (Split System: Heat Pump with Remote Outdoor Unit-Air-Source) | Centrally-Ducted | 4SHP18LX136P | H,A,DG9J936 | A97DF2E045B12 | 23800 | 18 | 12 | 8.5 | 22400 | 16900 | 75.45% | 2.22
214080668 | 1.98 | No | ARMSTRONG AIR | HRCU-A-CB (Split System: Heat Pump with Remote Outdoor Unit-Air-Source) | Centrally-Ducted | 4SHP22LX124P-**A | H,A,DP16936 | A97US2V060B12X | 23800 | 20 | 13.5 | 8.5 | 22000 | 15400 | 70% | 1.9
214080677 | 1.98 | No | ARMSTRONG AIR | HRCU-A-CB (Split System: Heat Pump with Remote Outdoor Unit-Air-Source) | Centrally-Ducted | 4SHP22LX124P-**A | H,A,DG9J936 | A98USMV070B12 | 23800 | 21 | 13.5 | 8.5 | 22000 | 15400 | 70% | 1.92
213796206 | 1.98 | No | ARMSTRONG AIR | HRCU-A-CB (Split System: Heat Pump with Remote Outdoor Unit-Air-Source) | Centrally-Ducted | 4SHP22LX124P-**A | H,A,DG8J936 | A96US2V070B12 | 23800 | 21 | 13.5 | 8.5 | 22000 | 15400 | 70% | 1.92
214080678 | 1.98 | No | ARMSTRONG AIR | HRCU-A-CB (Split System: Heat Pump with Remote Outdoor Unit-Air-Source) | Centrally-Ducted | 4SHP22LX124P-**A | H,A,DG1K936 | A98USMV070B12 | 23800 | 21 | 13.5 | 8.5 | 22000 | 15400 | 70% | 1.92
214301297 | 1.98 | No | ARMSTRONG AIR | HRCU-A-CB (Split System: Heat Pump with Remote Outdoor Unit-Air-Source) | Centrally-Ducted | 4SHP22LX124P-**A | 36BP**+TXV | A98USMV070B12 | 23800 | 21 | 13.5 | 8.5 | 22000 | 15400 | 70% | 1.92
214301298 | 1.98 | No | ARMSTRONG AIR | HRCU-A-CB (Split System: Heat Pump with Remote Outdoor Unit-Air-Source) | Centrally-Ducted | 4SHP22LX124P-**A | 36BX** | A98USMV070B12 | 23800 | 21 | 13.5 | 8.5 | 22000 | 15400 | 70% | 1.92
214080667 | 1.98 | No | ARMSTRONG AIR | HRCU-A-CB (Split System: Heat Pump with Remote Outdoor Unit-Air-Source) | Centrally-Ducted | 4SHP22LX124P-**A | H,A,DP15936 | A97US2V060B12X | 23800 | 20 | 13.5 | 8.5 | 22000 | 15400 | 70% | 1.9
213796169 | 1.98 | Yes | ARMSTRONG AIR | HRCU-A-CB (Split System: Heat Pump with Remote Outdoor Unit-Air-Source) | Centrally-Ducted | 4SHP22LX124P-**A | H,A,DE35936+AEFE3A* |  | 23800 | 20 | 13 | 8.8 | 20600 | 15000 | 72.82% | 2.12
214264213 | 1.98 | No | ARMSTRONG AIR | HRCU-A-CB (Split System: Heat Pump with Remote Outdoor Unit-Air-Source) | Centrally-Ducted | 4SHP22LX124P-**A | H,A,DG9J(1,2)36+TXV | A97US2V070B12S | 23800 | 21 | 13.5 | 8.5 | 22000 | 15400 | 70% | 1.92
214080664 | 1.98 | No | ARMSTRONG AIR | HRCU-A-CB (Split System: Heat Pump with Remote Outdoor Unit-Air-Source) | Centrally-Ducted | 4SHP22LX124P-**A | H,A,DP16936 | A97US2V040B12X | 23800 | 21 | 13.5 | 8.5 | 22000 | 15400 | 70% | 1.92
214080666 | 1.98 | No | ARMSTRONG AIR | HRCU-A-CB (Split System: Heat Pump with Remote Outdoor Unit-Air-Source) | Centrally-Ducted | 4SHP22LX124P-**A | H,A,DG1K936 | A97US2V040B12X | 23800 | 21 | 13.5 | 8.5 | 22000 | 15400 | 70% | 1.92
214080672 | 1.98 | No | ARMSTRONG AIR | HRCU-A-CB (Split System: Heat Pump with Remote Outdoor Unit-Air-Source) | Centrally-Ducted | 4SHP22LX124P-**A | H,A,DP16936 | A97USMV070B12 | 23800 | 21 | 13.5 | 8.5 | 22000 | 15400 | 70% | 1.92
214080670 | 1.98 | No | ARMSTRONG AIR | HRCU-A-CB (Split System: Heat Pump with Remote Outdoor Unit-Air-Source) | Centrally-Ducted | 4SHP22LX124P-**A | H,A,DG1K936 | A97US2V060B12X | 23800 | 20 | 13.5 | 8.5 | 22000 | 15400 | 70% | 1.9
214080669 | 1.98 | No | ARMSTRONG AIR | HRCU-A-CB (Split System: Heat Pump with Remote Outdoor Unit-Air-Source) | Centrally-Ducted | 4SHP22LX124P-**A | H,A,DG9J936 | A97US2V060B12X | 23800 | 20 | 13.5 | 8.5 | 22000 | 15400 | 70% | 1.9
214080671 | 1.98 | No | ARMSTRONG AIR | HRCU-A-CB (Split System: Heat Pump with Remote Outdoor Unit-Air-Source) | Centrally-Ducted | 4SHP22LX124P-**A | H,A,DP15936 | A97USMV070B12 | 23800 | 21 | 13.5 | 8.5 | 22000 | 15400 | 70% | 1.92
214080676 | 1.98 | No | ARMSTRONG AIR | HRCU-A-CB (Split System: Heat Pump with Remote Outdoor Unit-Air-Source) | Centrally-Ducted | 4SHP22LX124P-**A | H,A,DP16936 | A98USMV070B12 | 23800 | 21 | 13.5 | 8.5 | 22000 | 15400 | 70% | 1.92
214264205 | 1.98 | No | ARMSTRONG AIR | HRCU-A-CB (Split System: Heat Pump with Remote Outdoor Unit-Air-Source) | Centrally-Ducted | 4SHP22LX124P-**A | H,A,DG9J936 | A96US2V070B12 | 23800 | 21 | 13.5 | 8.5 | 22000 | 15400 | 70% | 1.92
212160173 | 1.98 | No | ARMSTRONG AIR | HRCU-A-CB (Split System: Heat Pump with Remote Outdoor Unit-Air-Source) | Centrally-Ducted | 4SHP22LX124P-**A | PL36H210P299 | A97US2V060B12X | 23800 | 20 | 13.5 | 8.5 | 22000 | 15400 | 70% | 1.9
213770172 | 1.98 | No | ARMSTRONG AIR | HRCU-A-CB (Split System: Heat Pump with Remote Outdoor Unit-Air-Source) | Centrally-Ducted | 4SHP22LX124P-**A | H,A,DG80936 | A96US2V070B12 | 23800 | 21 | 13.5 | 8.5 | 22000 | 15400 | 70% | 1.92
214264204 | 1.98 | No | ARMSTRONG AIR | HRCU-A-CB (Split System: Heat Pump with Remote Outdoor Unit-Air-Source) | Centrally-Ducted | 4SHP22LX124P-**A | H,A,DG9J(1,2)36+TXV | A96US2V070B12 | 23800 | 21 | 13.5 | 8.5 | 22000 | 15400 | 70% | 1.92
214264215 | 1.98 | No | ARMSTRONG AIR | HRCU-A-CB (Split System: Heat Pump with Remote Outdoor Unit-Air-Source) | Centrally-Ducted | 4SHP22LX124P-**A | H,A,DG9J(1,2)36+TXV | A97USMV070B12 | 23800 | 21 | 13.5 | 8.5 | 22000 | 15400 | 70% | 1.92
214080673 | 1.98 | No | ARMSTRONG AIR | HRCU-A-CB (Split System: Heat Pump with Remote Outdoor Unit-Air-Source) | Centrally-Ducted | 4SHP22LX124P-**A | H,A,DG9J936 | A97USMV070B12 | 23800 | 21 | 13.5 | 8.5 | 22000 | 15400 | 70% | 1.92
214080674 | 1.98 | No | ARMSTRONG AIR | HRCU-A-CB (Split System: Heat Pump with Remote Outdoor Unit-Air-Source) | Centrally-Ducted | 4SHP22LX124P-**A | H,A,DG1K936 | A97USMV070B12 | 23800 | 21 | 13.5 | 8.5 | 22000 | 15400 | 70% | 1.92
214080663 | 1.98 | No | ARMSTRONG AIR | HRCU-A-CB (Split System: Heat Pump with Remote Outdoor Unit-Air-Source) | Centrally-Ducted | 4SHP22LX124P-**A | H,A,DP15936 | A97US2V040B12X | 23800 | 21 | 13.5 | 8.5 | 22000 | 15400 | 70% | 1.92
212160190 | 1.98 | No | ARMSTRONG AIR | HRCU-A-CB (Split System: Heat Pump with Remote Outdoor Unit-Air-Source) | Centrally-Ducted | 4SHP22LX124P-**A | V,A,D36H175D149 | A97US2V060B12X | 23800 | 20 | 13.5 | 8.5 | 22000 | 15400 | 70% | 1.9
214264209 | 1.98 | No | ARMSTRONG AIR | HRCU-A-CB (Split System: Heat Pump with Remote Outdoor Unit-Air-Source) | Centrally-Ducted | 4SHP22LX124P-**A | H,A,DG9J(1,2)36+TXV | A97US2V040B12X | 23800 | 21 | 13.5 | 8.5 | 22000 | 15400 | 70% | 1.92
214264216 | 1.98 | No | ARMSTRONG AIR | HRCU-A-CB (Split System: Heat Pump with Remote Outdoor Unit-Air-Source) | Centrally-Ducted | 4SHP22LX124P-**A | H,A,DG9J(1,2)36+TXV | A98USMV070B12 | 23800 | 21 | 13.5 | 8.5 | 22000 | 15400 | 70% | 1.92
214264214 | 1.98 | No | ARMSTRONG AIR | HRCU-A-CB (Split System: Heat Pump with Remote Outdoor Unit-Air-Source) | Centrally-Ducted | 4SHP22LX124P-**A | H,A,DG9J936 | A97US2V070B12S | 23800 | 21 | 13.5 | 8.5 | 22000 | 15400 | 70% | 1.92
214264212 | 1.98 | No | ARMSTRONG AIR | HRCU-A-CB (Split System: Heat Pump with Remote Outdoor Unit-Air-Source) | Centrally-Ducted | 4SHP22LX124P-**A | H,A,DG9J(1,2)36+TXV | A97US2V060B12X | 23800 | 20 | 13.5 | 8.5 | 22000 | 15400 | 70% | 1.9
212160199 | 1.98 | No | ARMSTRONG AIR | HRCU-A-CB (Split System: Heat Pump with Remote Outdoor Unit-Air-Source) | Centrally-Ducted | 4SHP22LX124P-**A | H,A,DE34936 | A97US2V060B12X | 23800 | 20 | 13.5 | 8.5 | 22000 | 15400 | 70% | 1.9
214080665 | 1.98 | No | ARMSTRONG AIR | HRCU-A-CB (Split System: Heat Pump with Remote Outdoor Unit-Air-Source) | Centrally-Ducted | 4SHP22LX124P-**A | H,A,DG9J936 | A97US2V040B12X | 23800 | 21 | 13.5 | 8.5 | 22000 | 15400 | 70% | 1.92
212437660 | 1.98 | No | ARMSTRONG AIR | HRCU-A-CB (Split System: Heat Pump with Remote Outdoor Unit-Air-Source) | Centrally-Ducted | 4SHP22LX124P-**A | 36CX** | A97US2V060B12X | 23800 | 20 | 13.5 | 8.5 | 22000 | 15400 | 70% | 1.9
212160138 | 1.98 | No | ARMSTRONG AIR | HRCU-A-CB (Split System: Heat Pump with Remote Outdoor Unit-Air-Source) | Centrally-Ducted | 4SHP22LX124P-**A | PL36H175P159 | A96US2V070B12 | 23800 | 21 | 13.5 | 8.5 | 22000 | 15400 | 70% | 1.92
212160165 | 1.98 | No | ARMSTRONG AIR | HRCU-A-CB (Split System: Heat Pump with Remote Outdoor Unit-Air-Source) | Centrally-Ducted | 4SHP22LX124P-**A | PL36H175P159 | A97US2V040B12X | 23800 | 21 | 13.5 | 8.5 | 22000 | 15400 | 70% | 1.92
214080675 | 1.98 | No | ARMSTRONG AIR | HRCU-A-CB (Split System: Heat Pump with Remote Outdoor Unit-Air-Source) | Centrally-Ducted | 4SHP22LX124P-**A | H,A,DP15936 | A98USMV070B12 | 23800 | 21 | 13.5 | 8.5 | 22000 | 15400 | 70% | 1.92
213770171 | 1.98 | No | ARMSTRONG AIR | HRCU-A-CB (Split System: Heat Pump with Remote Outdoor Unit-Air-Source) | Centrally-Ducted | 4SHP22LX124P-**A | H,A,DG34936 | A96US2V070B12 | 23800 | 21 | 13.5 | 8.5 | 22000 | 15400 | 70% | 1.92
212160195 | 1.98 | No | ARMSTRONG AIR | HRCU-A-CB (Split System: Heat Pump with Remote Outdoor Unit-Air-Source) | Centrally-Ducted | 4SHP22LX124P-**A | PL36H175P159 | A97US2V060B12X | 23800 | 20 | 13.5 | 8.5 | 22000 | 15400 | 70% | 1.9
213927728 | 1.98 | Yes | ARMSTRONG AIR | HRCU-A-CB (Split System: Heat Pump with Remote Outdoor Unit-Air-Source) | Centrally-Ducted | 4SHP18LX136P | EAD4X-24B+TDR | A97DF2E045B12 | 23800 | 18 | 12.3 | 8.5 | 24000 | 17300 | 72.08% | 2.22
214731017 | 1.98 | Yes | ARMSTRONG AIR | HRCU-A-CB (Split System: Heat Pump with Remote Outdoor Unit-Air-Source) | Centrally-Ducted | 4SHP18LX136P | 7ED24BX-0*+TDR | A97DF2E045B12 | 23800 | 18 | 12.3 | 8.5 | 24000 | 17300 | 72.08% | 2.22
212380747 | 1.98 | Yes | BOSCH | HRCU-A-CB (Split System: Heat Pump with Remote Outdoor Unit-Air-Source) | Centrally-Ducted | BOVA-36HDN1-M20G | V,R36H175P149 | BGH96M080B3B | 23800 | 18 | 12 | 9 | 22400 | 17000 | 75.89% | 1.9
211646193 | 1.98 | Yes | BOSCH | HRCU-A-CB (Split System: Heat Pump with Remote Outdoor Unit-Air-Source) | Centrally-Ducted | BOVA-36HDN1-M20G | F,PE*G34930 |  | 23800 | 20 | 13 | 9.5 | 22400 | 17200 | 76.79% | 2
212367494 | 1.98 | Yes | BOSCH | HRCU-A-CB (Split System: Heat Pump with Remote Outdoor Unit-Air-Source) | Centrally-Ducted | BOVB-36HDN1-M20G | H,RG34936 | BGH96M060B3B | 23800 | 18 | 12 | 9 | 22400 | 17000 | 75.89% | 1.9
213362472 | 1.98 | Yes | BOSCH | HRCU-A-CB (Split System: Heat Pump with Remote Outdoor Unit-Air-Source) | Centrally-Ducted | BOVB-36HDN1-M20G | HG9J936 | BGH96M060B3B | 23800 | 18 | 12 | 9 | 22400 | 17000 | 75.89% | 1.9
212367409 | 1.98 | Yes | BOSCH | HRCU-A-CB (Split System: Heat Pump with Remote Outdoor Unit-Air-Source) | Centrally-Ducted | BOVB-36HDN1-M20G | HG34936 | BGH96M060B3B | 23800 | 18 | 12 | 9 | 22400 | 17000 | 75.89% | 1.9
212367496 | 1.98 | Yes | BOSCH | HRCU-A-CB (Split System: Heat Pump with Remote Outdoor Unit-Air-Source) | Centrally-Ducted | BOVB-36HDN1-M20G | H,RG34936 | BGH96M080B3B | 23800 | 18 | 12 | 9 | 22400 | 17000 | 75.89% | 1.9
212367482 | 1.98 | Yes | BOSCH | HRCU-A-CB (Split System: Heat Pump with Remote Outdoor Unit-Air-Source) | Centrally-Ducted | BOVA-36HDN1-M20G | H,RG34936 | BGH96M060B3B | 23800 | 18 | 12 | 9 | 22400 | 17000 | 75.89% | 1.9
212367484 | 1.98 | Yes | BOSCH | HRCU-A-CB (Split System: Heat Pump with Remote Outdoor Unit-Air-Source) | Centrally-Ducted | BOVA-36HDN1-M20G | H,RG34936 | BGH96M080B3B | 23800 | 18 | 12 | 9 | 22400 | 17000 | 75.89% | 1.9
212380678 | 1.98 | Yes | BOSCH | HRCU-A-CB (Split System: Heat Pump with Remote Outdoor Unit-Air-Source) | Centrally-Ducted | BOVA-36HDN1-M20G | PL36H175P149 | BGH96M060B3B | 23800 | 18 | 12 | 9 | 22400 | 17000 | 75.89% | 1.9
211646205 | 1.98 | Yes | BOSCH | HRCU-A-CB (Split System: Heat Pump with Remote Outdoor Unit-Air-Source) | Centrally-Ducted | BOVB-36HDN1-M20G | F,PE*G34930 |  | 23800 | 20 | 13 | 9.5 | 22400 | 17200 | 76.79% | 2
212841770 | 1.98 | Yes | BOSCH | HRCU-A-CB (Split System: Heat Pump with Remote Outdoor Unit-Air-Source) | Centrally-Ducted | BOVB-36HDN1-M20G | A(E,F)M254+TDR |  | 23800 | 19.5 | 12.5 | 9 | 23800 | 26600 | 111.8% | 2.61
212507768 | 1.98 | Yes | BOSCH | HRCU-A-CB (Split System: Heat Pump with Remote Outdoor Unit-Air-Source) | Centrally-Ducted | BOVA-36HDN1-M20G | AFM234+TDR |  | 23800 | 19.5 | 12.5 | 9 | 23800 | 26600 | 111.8% | 2.61
212841194 | 1.98 | Yes | BOSCH | HRCU-A-CB (Split System: Heat Pump with Remote Outdoor Unit-Air-Source) | Centrally-Ducted | BOVB-36HDN1-M20G | AFM234+TDR |  | 23800 | 19.5 | 12.5 | 9 | 23800 | 26600 | 111.8% | 2.61
214279017 | 1.98 | Yes | BOSCH | HRCU-A-CB (Split System: Heat Pump with Remote Outdoor Unit-Air-Source) | Centrally-Ducted | BOVC-36HDN1-M20G | V36H***P449+AEFE3A* |  | 23800 | 19 | 13 | 9.5 | 22400 | 17200 | 76.79% | 2
214279022 | 1.98 | Yes | BOSCH | HRCU-A-CB (Split System: Heat Pump with Remote Outdoor Unit-Air-Source) | Centrally-Ducted | BOVD-36HDN1-M20G | V36H***P449+AEFE3A* |  | 23800 | 19 | 13 | 9.5 | 22400 | 17200 | 76.79% | 2
212380870 | 1.98 | Yes | BOSCH | HRCU-A-CB (Split System: Heat Pump with Remote Outdoor Unit-Air-Source) | Centrally-Ducted | BOVB-36HDN1-M20G | V,R36H175P149 | BGH96M080B3B | 23800 | 18 | 12 | 9 | 22400 | 17000 | 75.89% | 1.9
213088361 | 1.98 | Yes | BOSCH | HRCU-A-CB (Split System: Heat Pump with Remote Outdoor Unit-Air-Source) | Centrally-Ducted | BOVA-36HDN1-M20G | V,R36H175P149+AEFE4B* |  | 23800 | 20 | 13 | 9.5 | 22400 | 17200 | 76.79% | 2
212380858 | 1.98 | Yes | BOSCH | HRCU-A-CB (Split System: Heat Pump with Remote Outdoor Unit-Air-Source) | Centrally-Ducted | BOVB-36HDN1-M20G | V,R36H175P149 | BGH96M060B3B | 23800 | 18 | 12 | 9 | 22400 | 17000 | 75.89% | 1.9
212367397 | 1.98 | Yes | BOSCH | HRCU-A-CB (Split System: Heat Pump with Remote Outdoor Unit-Air-Source) | Centrally-Ducted | BOVA-36HDN1-M20G | HG34936 | BGH96M060B3B | 23800 | 18 | 12 | 9 | 22400 | 17000 | 75.89% | 1.9
212367411 | 1.98 | Yes | BOSCH | HRCU-A-CB (Split System: Heat Pump with Remote Outdoor Unit-Air-Source) | Centrally-Ducted | BOVB-36HDN1-M20G | HG34936 | BGH96M080B3B | 23800 | 18 | 12 | 9 | 22400 | 17000 | 75.89% | 1.9
212380851 | 1.98 | Yes | BOSCH | HRCU-A-CB (Split System: Heat Pump with Remote Outdoor Unit-Air-Source) | Centrally-Ducted | BOVB-36HDN1-M20G | V,R36H175P149 | BGH96M060B3A | 23800 | 18 | 12 | 9 | 22400 | 17000 | 75.89% | 1.9
213281363 | 1.98 | Yes | BOSCH | HRCU-A-CB (Split System: Heat Pump with Remote Outdoor Unit-Air-Source) | Centrally-Ducted | BOVA-36HDN1-M20G | V36H***P449+AEFE3A* |  | 23800 | 19 | 13 | 9.5 | 22400 | 17200 | 76.79% | 2
213088391 | 1.98 | Yes | BOSCH | HRCU-A-CB (Split System: Heat Pump with Remote Outdoor Unit-Air-Source) | Centrally-Ducted | BOVB-36HDN1-M20G | V,R36H***P449+AEFE3A* |  | 23800 | 19 | 13 | 9.5 | 22400 | 17200 | 76.79% | 2
212380735 | 1.98 | Yes | BOSCH | HRCU-A-CB (Split System: Heat Pump with Remote Outdoor Unit-Air-Source) | Centrally-Ducted | BOVA-36HDN1-M20G | V,R36H175P149 | BGH96M060B3B | 23800 | 18 | 12 | 9 | 22400 | 17000 | 75.89% | 1.9
212380675 | 1.98 | Yes | BOSCH | HRCU-A-CB (Split System: Heat Pump with Remote Outdoor Unit-Air-Source) | Centrally-Ducted | BOVA-36HDN1-M20G | PL36H175P149 | BGH96M060B3A | 23800 | 18 | 12 | 9 | 22400 | 17000 | 75.89% | 1.9
212380741 | 1.98 | Yes | BOSCH | HRCU-A-CB (Split System: Heat Pump with Remote Outdoor Unit-Air-Source) | Centrally-Ducted | BOVA-36HDN1-M20G | V,R36H175P149 | BGH96M080B3A | 23800 | 18 | 12 | 9 | 22400 | 17000 | 75.89% | 1.9
207728056 | 1.98 | Yes | BOSCH | HRCU-A-CB (Split System: Heat Pump with Remote Outdoor Unit-Air-Source) | Centrally-Ducted | BOVB-36HDN1-M20G | F,PE*G34925 |  | 23800 | 20 | 13 | 9.5 | 22400 | 17200 | 76.79% | 2
212380684 | 1.98 | Yes | BOSCH | HRCU-A-CB (Split System: Heat Pump with Remote Outdoor Unit-Air-Source) | Centrally-Ducted | BOVA-36HDN1-M20G | PL36H175P149 | BGH96M080B3B | 23800 | 18 | 12 | 9 | 22400 | 17000 | 75.89% | 1.9
213145623 | 1.98 | Yes | BOSCH | HRCU-A-CB (Split System: Heat Pump with Remote Outdoor Unit-Air-Source) | Centrally-Ducted | BOVB-36HDN1-M20G | PL36H175P149+AEFE4B* |  | 23800 | 20 | 13 | 9.5 | 22400 | 17200 | 76.79% | 2
207728062 | 1.98 | Yes | BOSCH | HRCU-A-CB (Split System: Heat Pump with Remote Outdoor Unit-Air-Source) | Centrally-Ducted | BOVB-36HDN1-M20G | F,PE*E34925 |  | 23800 | 20 | 13 | 9.5 | 22400 | 17200 | 76.79% | 2
213281155 | 1.98 | Yes | BOSCH | HRCU-A-CB (Split System: Heat Pump with Remote Outdoor Unit-Air-Source) | Centrally-Ducted | BOVB-36HDN1-M20G | V36H175P149+AEFE4B* |  | 23800 | 20 | 13 | 9.5 | 22400 | 17200 | 76.79% | 2
213362468 | 1.98 | Yes | BOSCH | HRCU-A-CB (Split System: Heat Pump with Remote Outdoor Unit-Air-Source) | Centrally-Ducted | BOVA-36HDN1-M20G | HG9J936 | BGH96M080B3B | 23800 | 18 | 12 | 9 | 22400 | 17000 | 75.89% | 1.9
213355887 | 1.98 | Yes | BOSCH | HRCU-A-CB (Split System: Heat Pump with Remote Outdoor Unit-Air-Source) | Centrally-Ducted | BOVB-36HDN1-M20G | HG9J936+AEFE3A* |  | 23800 | 19 | 13 | 9.5 | 22400 | 17200 | 76.79% | 2
213281368 | 1.98 | Yes | BOSCH | HRCU-A-CB (Split System: Heat Pump with Remote Outdoor Unit-Air-Source) | Centrally-Ducted | BOVB-36HDN1-M20G | V36H***P449+AEFE3A* |  | 23800 | 19 | 13 | 9.5 | 22400 | 17200 | 76.79% | 2
213088363 | 1.98 | Yes | BOSCH | HRCU-A-CB (Split System: Heat Pump with Remote Outdoor Unit-Air-Source) | Centrally-Ducted | BOVA-36HDN1-M20G | V,R36H***P449+AEFE3A* |  | 23800 | 19 | 13 | 9.5 | 22400 | 17200 | 76.79% | 2
213355885 | 1.98 | Yes | BOSCH | HRCU-A-CB (Split System: Heat Pump with Remote Outdoor Unit-Air-Source) | Centrally-Ducted | BOVA-36HDN1-M20G | HG9J936+AEFE3A* |  | 23800 | 19 | 13 | 9.5 | 22400 | 17200 | 76.79% | 2
212367399 | 1.98 | Yes | BOSCH | HRCU-A-CB (Split System: Heat Pump with Remote Outdoor Unit-Air-Source) | Centrally-Ducted | BOVA-36HDN1-M20G | HG34936 | BGH96M080B3B | 23800 | 18 | 12 | 9 | 22400 | 17000 | 75.89% | 1.9
213894998 | 1.98 | Yes | BOSCH | HRCU-A-CB (Split System: Heat Pump with Remote Outdoor Unit-Air-Source) | Centrally-Ducted | BOVA-36HDN1-M20G | H,YG34936 | BGH96M080B3A | 23800 | 18 | 12 | 9 | 22400 | 17000 | 75.89% | 1.9
213362474 | 1.98 | Yes | BOSCH | HRCU-A-CB (Split System: Heat Pump with Remote Outdoor Unit-Air-Source) | Centrally-Ducted | BOVB-36HDN1-M20G | HG9J936 | BGH96M080B3B | 23800 | 18 | 12 | 9 | 22400 | 17000 | 75.89% | 1.9
213362466 | 1.98 | Yes | BOSCH | HRCU-A-CB (Split System: Heat Pump with Remote Outdoor Unit-Air-Source) | Centrally-Ducted | BOVA-36HDN1-M20G | HG9J936 | BGH96M060B3B | 23800 | 18 | 12 | 9 | 22400 | 17000 | 75.89% | 1.9
212380729 | 1.98 | Yes | BOSCH | HRCU-A-CB (Split System: Heat Pump with Remote Outdoor Unit-Air-Source) | Centrally-Ducted | BOVA-36HDN1-M20G | V,R36H175P149 | BGH96M060B3A | 23800 | 18 | 12 | 9 | 22400 | 17000 | 75.89% | 1.9
212380681 | 1.98 | Yes | BOSCH | HRCU-A-CB (Split System: Heat Pump with Remote Outdoor Unit-Air-Source) | Centrally-Ducted | BOVA-36HDN1-M20G | PL36H175P149 | BGH96M080B3A | 23800 | 18 | 12 | 9 | 22400 | 17000 | 75.89% | 1.9
212380864 | 1.98 | Yes | BOSCH | HRCU-A-CB (Split System: Heat Pump with Remote Outdoor Unit-Air-Source) | Centrally-Ducted | BOVB-36HDN1-M20G | V,R36H175P149 | BGH96M080B3A | 23800 | 18 | 12 | 9 | 22400 | 17000 | 75.89% | 1.9
213145609 | 1.98 | Yes | BOSCH | HRCU-A-CB (Split System: Heat Pump with Remote Outdoor Unit-Air-Source) | Centrally-Ducted | BOVA-36HDN1-M20G | PL36H175P149+AEFE4B* |  | 23800 | 20 | 13 | 9.5 | 22400 | 17200 | 76.79% | 2
213281148 | 1.98 | Yes | BOSCH | HRCU-A-CB (Split System: Heat Pump with Remote Outdoor Unit-Air-Source) | Centrally-Ducted | BOVA-36HDN1-M20G | V36H175P149+AEFE4B* |  | 23800 | 20 | 13 | 9.5 | 22400 | 17200 | 76.79% | 2
213145611 | 1.98 | Yes | BOSCH | HRCU-A-CB (Split System: Heat Pump with Remote Outdoor Unit-Air-Source) | Centrally-Ducted | BOVA-36HDN1-M20G | PL36H***P449+AEFE3A* |  | 23800 | 19 | 13 | 9.5 | 22400 | 17200 | 76.79% | 2
213088389 | 1.98 | Yes | BOSCH | HRCU-A-CB (Split System: Heat Pump with Remote Outdoor Unit-Air-Source) | Centrally-Ducted | BOVB-36HDN1-M20G | V,R36H175P149+AEFE4B* |  | 23800 | 20 | 13 | 9.5 | 22400 | 17200 | 76.79% | 2
214053826 | 1.98 | Yes | BOSCH | HRCU-A-CB (Split System: Heat Pump with Remote Outdoor Unit-Air-Source) | Centrally-Ducted | BOVD-36HDN1-M20G | BMAC2430ANTD | BGH96M080B3B | 23800 | 18 | 12 | 9 | 24000 | 17200 | 71.67% | 1.85
214053807 | 1.98 | Yes | BOSCH | HRCU-A-CB (Split System: Heat Pump with Remote Outdoor Unit-Air-Source) | Centrally-Ducted | BOVC-36HDN1-M20G | BMAC2430ANTD | BGH96M080B3B | 23800 | 18 | 12 | 9 | 24000 | 17200 | 71.67% | 1.85
212437268 | 1.98 | Yes | BOSCH | HRCU-A-CB (Split System: Heat Pump with Remote Outdoor Unit-Air-Source) | Centrally-Ducted | BOVA-24HDN1-M15G | BWA-24WN1-M16 |  | 23800 | 15.2 | 10.5 | 9 | 23800 | 16800 | 70.59% | 1.8
207454642 | 1.98 | Yes | BOSCH | HRCU-A-CB (Split System: Heat Pump with Remote Outdoor Unit-Air-Source) | Centrally-Ducted | BOVA-36HDN1-M20G | BMA*2430ANTD | BGH96M080B3B | 23800 | 18 | 12 | 9 | 24000 | 17200 | 71.67% | 1.85
214771712 | 1.98 | No | BOSCH | HRCU-A-CB (Split System: Heat Pump with Remote Outdoor Unit-Air-Source) | Centrally-Ducted | BOVA-36RTB-M20S | BMAC2430ABTA | BGH96M060B3C | 23800 | 18 | 11.7 | 9 | 24000 | 16800 | 70% | 1.85
214053825 | 1.98 | Yes | BOSCH | HRCU-A-CB (Split System: Heat Pump with Remote Outdoor Unit-Air-Source) | Centrally-Ducted | BOVD-36HDN1-M20G | BMAC2430ANTD | BGH96M060B3B | 23800 | 18 | 12 | 9 | 24000 | 17200 | 71.67% | 1.85
203025005 | 1.98 | Yes | BOSCH | HRCU-A-CB (Split System: Heat Pump with Remote Outdoor Unit-Air-Source) | Centrally-Ducted | BOVA-36HDN1-M20G | BMA*2430ANTD | BGH96M080B3A | 23800 | 18 | 12 | 9 | 24000 | 17200 | 71.67% | 1.85
214053806 | 1.98 | Yes | BOSCH | HRCU-A-CB (Split System: Heat Pump with Remote Outdoor Unit-Air-Source) | Centrally-Ducted | BOVC-36HDN1-M20G | BMAC2430ANTD | BGH96M060B3B | 23800 | 18 | 12 | 9 | 24000 | 17200 | 71.67% | 1.85
214771713 | 1.98 | No | BOSCH | HRCU-A-CB (Split System: Heat Pump with Remote Outdoor Unit-Air-Source) | Centrally-Ducted | BOVA-36RTB-M20S | BMAC2430ABTA | BGH96M080B3C | 23800 | 18 | 11.7 | 9 | 24000 | 16800 | 70% | 1.85
203024976 | 1.98 | Yes | BOSCH | HRCU-A-CB (Split System: Heat Pump with Remote Outdoor Unit-Air-Source) | Centrally-Ducted | BOVA-36HDN1-M20G | BMA*2430ANTD | BGH96M060B3A | 23800 | 18 | 12 | 9 | 24000 | 17200 | 71.67% | 1.85
207658538 | 1.98 | Yes | BOSCH | HRCU-A-CB (Split System: Heat Pump with Remote Outdoor Unit-Air-Source) | Centrally-Ducted | BOVB-36HDN1-M20G | BMA*2430ANTD | BGH96M060B3B | 23800 | 18 | 12 | 9 | 24000 | 17200 | 71.67% | 1.85
207658566 | 1.98 | Yes | BOSCH | HRCU-A-CB (Split System: Heat Pump with Remote Outdoor Unit-Air-Source) | Centrally-Ducted | BOVB-36HDN1-M20G | BMA*2430ANTD | BGH96M080B3B | 23800 | 18 | 12 | 9 | 24000 | 17200 | 71.67% | 1.85
207658544 | 1.98 | Yes | BOSCH | HRCU-A-CB (Split System: Heat Pump with Remote Outdoor Unit-Air-Source) | Centrally-Ducted | BOVB-36HDN1-M20G | BMA*2430ANTD | BGH96M080B3A | 23800 | 18 | 12 | 9 | 24000 | 17200 | 71.67% | 1.85
207454632 | 1.98 | Yes | BOSCH | HRCU-A-CB (Split System: Heat Pump with Remote Outdoor Unit-Air-Source) | Centrally-Ducted | BOVA-36HDN1-M20G | BMA*2430ANTD | BGH96M060B3B | 23800 | 18 | 12 | 9 | 24000 | 17200 | 71.67% | 1.85
207658536 | 1.98 | Yes | BOSCH | HRCU-A-CB (Split System: Heat Pump with Remote Outdoor Unit-Air-Source) | Centrally-Ducted | BOVB-36HDN1-M20G | BMA*2430ANTD | BGH96M060B3A | 23800 | 18 | 12 | 9 | 24000 | 17200 | 71.67% | 1.85
213146395 | 1.98 | Yes | BRYANT HEATING AND COOLING SYSTEMS | HRCU-A-CB (Split System: Heat Pump with Remote Outdoor Unit-Air-Source) | Centrally-Ducted | 38MURAQ24AB3* | C36A***L139+AEFE3A* |  | 23800 | 18 | 10 | 8.75 | 25000 | 22600 | 90.4% | 1.88
212498601 | 1.98 | Yes | BRYANT HEATING AND COOLING SYSTEMS | HRCU-A-CB (Split System: Heat Pump with Remote Outdoor Unit-Air-Source) | Centrally-Ducted | 38MURAQ24AB3* | CE2903C+TXV |  | 23800 | 17 | 10 | 8.85 | 25600 | 25400 | 99.22% | 2.14
214571159 | 1.98 | Yes | BRYANT HEATING AND COOLING SYSTEMS | HRCU-A-CB (Split System: Heat Pump with Remote Outdoor Unit-Air-Source) | Centrally-Ducted | 288BNV025*0**C* | CNPV*4221AL*+UI | 935CB60080C21*** | 23800 | 16.5 | 11 | 8.1 | 21400 | 16700 | 78.04% | 1.96
214570499 | 1.98 | Yes | BRYANT HEATING AND COOLING SYSTEMS | HRCU-A-CB (Split System: Heat Pump with Remote Outdoor Unit-Air-Source) | Centrally-Ducted | 288BNV025*0**C* | CAP**4221AL*+UI | 935CB60080C21*** | 23800 | 16.5 | 10.5 | 8.1 | 21400 | 16700 | 78.04% | 1.96
214571169 | 1.98 | Yes | BRYANT HEATING AND COOLING SYSTEMS | HRCU-A-CB (Split System: Heat Pump with Remote Outdoor Unit-Air-Source) | Centrally-Ducted | 288BNV025*0**C* | CNPV*4221AL*+UI | 935CB66100C21*** | 23800 | 16.5 | 11 | 8.1 | 21400 | 16600 | 77.57% | 1.96
214570509 | 1.98 | Yes | BRYANT HEATING AND COOLING SYSTEMS | HRCU-A-CB (Split System: Heat Pump with Remote Outdoor Unit-Air-Source) | Centrally-Ducted | 288BNV025*0**C* | CAP**4221AL*+UI | 935CB66100C21*** | 23800 | 16.5 | 11 | 8.1 | 21400 | 16600 | 77.57% | 1.96
214570599 | 1.98 | Yes | BRYANT HEATING AND COOLING SYSTEMS | HRCU-A-CB (Split System: Heat Pump with Remote Outdoor Unit-Air-Source) | Centrally-Ducted | 288BNV025*0**C* | CAP**4224AL*+UI | 986TD60080C21*** | 23800 | 17 | 11 | 8.5 | 21400 | 16600 | 77.57% | 1.96
211245937 | 1.98 | Yes | BRYANT HEATING AND COOLING SYSTEMS | HRCU-A-CB (Split System: Heat Pump with Remote Outdoor Unit-Air-Source) | Centrally-Ducted | 38MURAQ24AB3* | FM(C,U)4Z24**AL* |  | 23800 | 17.5 | 10 | 9 | 27200 | 25800 | 94.85% | 2.18
214570539 | 1.98 | Yes | BRYANT HEATING AND COOLING SYSTEMS | HRCU-A-CB (Split System: Heat Pump with Remote Outdoor Unit-Air-Source) | Centrally-Ducted | 288BNV025*0**C* | CAP**4221AL*+UI | 986TD60080C21*** | 23800 | 16.5 | 11 | 8.1 | 21400 | 16600 | 77.57% | 1.96
214595162 | 1.98 | No | BRYANT HEATING AND COOLING SYSTEMS | HRCU-A-CB (Split System: Heat Pump with Remote Outdoor Unit-Air-Source) | Centrally-Ducted | 38MURAQ24AB3* | L(E,G)M36C4 |  | 23800 | 15.2 | 9.8 | 8.5 | 26400 | 23400 | 88.64% | 1.92
214570529 | 1.98 | Yes | BRYANT HEATING AND COOLING SYSTEMS | HRCU-A-CB (Split System: Heat Pump with Remote Outdoor Unit-Air-Source) | Centrally-Ducted | 288BNV025*0**C* | CAP**4221AL*+UI | 987MC60080C21*** | 23800 | 16.5 | 10.5 | 8.1 | 21400 | 16600 | 77.57% | 1.96
214570489 | 1.98 | Yes | BRYANT HEATING AND COOLING SYSTEMS | HRCU-A-CB (Split System: Heat Pump with Remote Outdoor Unit-Air-Source) | Centrally-Ducted | 288BNV025*0**C* | CAP**4221AL*+UI | 88*TB60070C21*** | 23800 | 16.5 | 10.5 | 8.1 | 21400 | 16600 | 77.57% | 1.96
214571149 | 1.98 | Yes | BRYANT HEATING AND COOLING SYSTEMS | HRCU-A-CB (Split System: Heat Pump with Remote Outdoor Unit-Air-Source) | Centrally-Ducted | 288BNV025*0**C* | CNPV*4221AL*+UI | 88*TB60070C21*** | 23800 | 16.5 | 11 | 8.1 | 21400 | 16700 | 78.04% | 1.96
214571189 | 1.98 | Yes | BRYANT HEATING AND COOLING SYSTEMS | HRCU-A-CB (Split System: Heat Pump with Remote Outdoor Unit-Air-Source) | Centrally-Ducted | 288BNV025*0**C* | CNPV*4221AL*+UI | 987MC60080C21*** | 23800 | 16.5 | 11 | 8.1 | 21400 | 16700 | 78.04% | 1.96
214571199 | 1.98 | Yes | BRYANT HEATING AND COOLING SYSTEMS | HRCU-A-CB (Split System: Heat Pump with Remote Outdoor Unit-Air-Source) | Centrally-Ducted | 288BNV025*0**C* | CNPV*4221AL*+UI | 986TD60080C21*** | 23800 | 16.5 | 11 | 8.1 | 21400 | 16600 | 77.57% | 1.96
211243736 | 1.98 | Yes | BRYANT HEATING AND COOLING SYSTEMS | HRCU-A-CB (Split System: Heat Pump with Remote Outdoor Unit-Air-Source) | Centrally-Ducted | 38MURAQ24AB3* | CNPV*2414AL* | 82*TA36070V14*** | 23800 | 16.5 | 10 | 8.5 | 26800 | 23200 | 86.57% | 1.92
211242686 | 1.98 | Yes | BRYANT HEATING AND COOLING SYSTEMS | HRCU-A-CB (Split System: Heat Pump with Remote Outdoor Unit-Air-Source) | Centrally-Ducted | 38MURAQ24AB3* | CAP**3621AL* | 912SD36040E17*** | 23800 | 16 | 10 | 8.5 | 26000 | 23000 | 88.46% | 1.88
214595156 | 1.98 | No | BRYANT HEATING AND COOLING SYSTEMS | HRCU-A-CB (Split System: Heat Pump with Remote Outdoor Unit-Air-Source) | Centrally-Ducted | 38MURAQ24AB3* | L(E,G)M24H4 |  | 23800 | 15.2 | 9.8 | 8.5 | 26400 | 23400 | 88.64% | 1.92
213613579 | 1.98 | No | BRYANT HEATING AND COOLING SYSTEMS | HRCU-A-CB (Split System: Heat Pump with Remote Outdoor Unit-Air-Source) | Centrally-Ducted | 38MURAQ24AA3* | L(E,G)M24D4 |  | 23800 | 15.5 | 9.5 | 9 | 25400 | 22600 | 88.98% | 2.89
211245574 | 1.98 | Yes | BRYANT HEATING AND COOLING SYSTEMS | HRCU-A-CB (Split System: Heat Pump with Remote Outdoor Unit-Air-Source) | Centrally-Ducted | 38MURAQ24AB3* | CNPV*3621AL* | 82*TA66110V21*** | 23800 | 17 | 10.5 | 8.1 | 26000 | 23600 | 90.77% | 1.96
213147345 | 1.98 | Yes | BRYANT HEATING AND COOLING SYSTEMS | HRCU-A-CB (Split System: Heat Pump with Remote Outdoor Unit-Air-Source) | Centrally-Ducted | 38MURAQ24AB3* | C36A***L139+AEFE4B* |  | 23800 | 18 | 10 | 8.75 | 25000 | 22600 | 90.4% | 1.88
212498602 | 1.98 | Yes | BRYANT HEATING AND COOLING SYSTEMS | HRCU-A-CB (Split System: Heat Pump with Remote Outdoor Unit-Air-Source) | Centrally-Ducted | 38MURAQ24AB3* | CE2403C+TXV |  | 23800 | 17 | 10 | 8.85 | 25600 | 25400 | 99.22% | 2.14
210472820 | 1.98 | Yes | BRYANT HEATING AND COOLING SYSTEMS | HRCU-A-CB (Split System: Heat Pump with Remote Outdoor Unit-Air-Source) | Centrally-Ducted | 288BNV025*0**C* | CAP**4221AL*+UI | 935CA60080C21*** | 23800 | 16.5 | 11 | 8.1 | 21400 | 16600 | 77.57% | 1.96
214242936 | 1.98 | Yes | BRYANT HEATING AND COOLING SYSTEMS | HRCU-A-CB (Split System: Heat Pump with Remote Outdoor Unit-Air-Source) | Centrally-Ducted | 288BNV025*0**B* | CNPV*4217AL*+UI | 986TD42060C17*** | 23800 | 16.5 | 11 | 8.1 | 21400 | 16700 | 78.04% | 1.98
214731188 | 1.98 | Yes | BRYANT HEATING AND COOLING SYSTEMS | HRCU-A-CB (Split System: Heat Pump with Remote Outdoor Unit-Air-Source) | Centrally-Ducted | 38MURAQ24AB3* | H,PG35936 | 926TC60080V21*** | 23800 | 17 | 10.5 | 8.5 | 24800 | 23600 | 95.16% | 1.98
210472985 | 1.98 | Yes | BRYANT HEATING AND COOLING SYSTEMS | HRCU-A-CB (Split System: Heat Pump with Remote Outdoor Unit-Air-Source) | Centrally-Ducted | 288BNV025*0**C* | CAP**4224AL*+UI | 935CA60080C21*** | 23800 | 17 | 11 | 8.1 | 21400 | 16600 | 77.57% | 1.96
210473040 | 1.98 | Yes | BRYANT HEATING AND COOLING SYSTEMS | HRCU-A-CB (Split System: Heat Pump with Remote Outdoor Unit-Air-Source) | Centrally-Ducted | 288BNV025*0**C* | CAP**4224AL*+UI | 987MB66100C21*** | 23800 | 16.5 | 11 | 8.1 | 21400 | 16600 | 77.57% | 1.96
210473051 | 1.98 | Yes | BRYANT HEATING AND COOLING SYSTEMS | HRCU-A-CB (Split System: Heat Pump with Remote Outdoor Unit-Air-Source) | Centrally-Ducted | 288BNV025*0**C* | CAP**4224AL*+UI | 987MB66120C24*** | 23800 | 16.5 | 11 | 8.1 | 21400 | 16700 | 78.04% | 1.96
210472853 | 1.98 | Yes | BRYANT HEATING AND COOLING SYSTEMS | HRCU-A-CB (Split System: Heat Pump with Remote Outdoor Unit-Air-Source) | Centrally-Ducted | 288BNV025*0**C* | CAP**4221AL*+UI | 83*CA48060C17*** | 23800 | 16.5 | 10.5 | 8.1 | 21400 | 16600 | 77.57% | 1.96
210472952 | 1.98 | Yes | BRYANT HEATING AND COOLING SYSTEMS | HRCU-A-CB (Split System: Heat Pump with Remote Outdoor Unit-Air-Source) | Centrally-Ducted | 288BNV025*0**C* | CAP**4221AL*+UI | 986TC66100C21*** | 23800 | 16.5 | 11 | 8.1 | 21400 | 16600 | 77.57% | 1.96
210472996 | 1.98 | Yes | BRYANT HEATING AND COOLING SYSTEMS | HRCU-A-CB (Split System: Heat Pump with Remote Outdoor Unit-Air-Source) | Centrally-Ducted | 288BNV025*0**C* | CAP**4224AL*+UI | 935CA66100C21*** | 23800 | 17 | 11 | 8.1 | 21400 | 16600 | 77.57% | 1.96
213356134 | 1.98 | Yes | BRYANT HEATING AND COOLING SYSTEMS | HRCU-A-CB (Split System: Heat Pump with Remote Outdoor Unit-Air-Source) | Centrally-Ducted | 38MURAQ24AB3* | A24VBA+TXV+CBPE4B* |  | 23800 | 18 | 10 | 8.7 | 24800 | 22600 | 91.13% | 1.86
210472864 | 1.98 | Yes | BRYANT HEATING AND COOLING SYSTEMS | HRCU-A-CB (Split System: Heat Pump with Remote Outdoor Unit-Air-Source) | Centrally-Ducted | 288BNV025*0**C* | CAP**4221AL*+UI | 83*CA60100C21*** | 23800 | 16.5 | 10.5 | 8.1 | 21400 | 16700 | 78.04% | 1.96
210473062 | 1.98 | Yes | BRYANT HEATING AND COOLING SYSTEMS | HRCU-A-CB (Split System: Heat Pump with Remote Outdoor Unit-Air-Source) | Centrally-Ducted | 288BNV025*0**C* | CAP**4224AL*+UI | 986TC66100C21*** | 23800 | 16.5 | 11 | 8.1 | 21400 | 16600 | 77.57% | 1.96
214441904 | 1.98 | Yes | BRYANT HEATING AND COOLING SYSTEMS | HRCU-A-CB (Split System: Heat Pump with Remote Outdoor Unit-Air-Source) | Centrally-Ducted | 284ANV024*0**B* | V,C36H175P459 | 88*TB36045C17*** | 23800 | 20 | 13 | 10.5 | 25000 | 19500 | 78% | 2.52
212498600 | 1.98 | Yes | BRYANT HEATING AND COOLING SYSTEMS | HRCU-A-CB (Split System: Heat Pump with Remote Outdoor Unit-Air-Source) | Centrally-Ducted | 38MURAQ24AB3* | CE2403A+TXV |  | 23800 | 17 | 10 | 8.85 | 25600 | 25400 | 99.22% | 2.14
214731190 | 1.98 | Yes | BRYANT HEATING AND COOLING SYSTEMS | HRCU-A-CB (Split System: Heat Pump with Remote Outdoor Unit-Air-Source) | Centrally-Ducted | 38MURAQ24AB3* | H,PG9J936 | 926TC60080V21*** | 23800 | 17 | 10.5 | 8.5 | 24800 | 23600 | 95.16% | 1.98
214731191 | 1.98 | Yes | BRYANT HEATING AND COOLING SYSTEMS | HRCU-A-CB (Split System: Heat Pump with Remote Outdoor Unit-Air-Source) | Centrally-Ducted | 38MURAQ24AB3* | H,PG81936 | 926TC60080V21*** | 23800 | 17 | 10.5 | 8.5 | 24800 | 23600 | 95.16% | 1.98
213312001 | 1.98 | Yes | BRYANT HEATING AND COOLING SYSTEMS | HRCU-A-CB (Split System: Heat Pump with Remote Outdoor Unit-Air-Source) | Centrally-Ducted | 38MURAQ24AB3* | C36A***L139+CBPE3A* |  | 23800 | 18 | 10 | 8.75 | 25000 | 22600 | 90.4% | 1.88
213312000 | 1.98 | Yes | BRYANT HEATING AND COOLING SYSTEMS | HRCU-A-CB (Split System: Heat Pump with Remote Outdoor Unit-Air-Source) | Centrally-Ducted | 38MURAQ24AB3* | C36A***L139+CBPE4B* |  | 23800 | 18 | 10 | 8.75 | 25000 | 22600 | 90.4% | 1.88
214242116 | 1.98 | Yes | BRYANT HEATING AND COOLING SYSTEMS | HRCU-A-CB (Split System: Heat Pump with Remote Outdoor Unit-Air-Source) | Centrally-Ducted | 288BNV025*0**C* | CNPV*4221AL*+UI | 88*TB60090C21*** | 23800 | 16.5 | 11 | 8.1 | 21400 | 16700 | 78.04% | 1.96
214242066 | 1.98 | Yes | BRYANT HEATING AND COOLING SYSTEMS | HRCU-A-CB (Split System: Heat Pump with Remote Outdoor Unit-Air-Source) | Centrally-Ducted | 288BNV025*0**C* | CNPV*4217AL*+UI | 986TD42060C17*** | 23800 | 16.5 | 11 | 8.1 | 21400 | 16700 | 78.04% | 1.98
214242106 | 1.98 | Yes | BRYANT HEATING AND COOLING SYSTEMS | HRCU-A-CB (Split System: Heat Pump with Remote Outdoor Unit-Air-Source) | Centrally-Ducted | 288BNV025*0**C* | CNPV*4221AL*+UI | 88*TB48090C17*** | 23800 | 16.5 | 11 | 8.1 | 21400 | 16700 | 78.04% | 1.96
214242916 | 1.98 | Yes | BRYANT HEATING AND COOLING SYSTEMS | HRCU-A-CB (Split System: Heat Pump with Remote Outdoor Unit-Air-Source) | Centrally-Ducted | 288BNV025*0**B* | CNPV*4217AL*+UI | 987MC42080C17*** | 23800 | 16.5 | 11 | 8.1 | 21400 | 16700 | 78.04% | 1.98
214241986 | 1.98 | Yes | BRYANT HEATING AND COOLING SYSTEMS | HRCU-A-CB (Split System: Heat Pump with Remote Outdoor Unit-Air-Source) | Centrally-Ducted | 288BNV025*0**C* | CNPV*4217AL*+UI | 88*TB36045C17*** | 23800 | 16 | 11 | 8.1 | 21400 | 16700 | 78.04% | 1.96
214242036 | 1.98 | Yes | BRYANT HEATING AND COOLING SYSTEMS | HRCU-A-CB (Split System: Heat Pump with Remote Outdoor Unit-Air-Source) | Centrally-Ducted | 288BNV025*0**C* | CNPV*4217AL*+UI | 987MC42060C17*** | 23800 | 16 | 11 | 8.1 | 21400 | 16700 | 78.04% | 1.98
214242996 | 1.98 | Yes | BRYANT HEATING AND COOLING SYSTEMS | HRCU-A-CB (Split System: Heat Pump with Remote Outdoor Unit-Air-Source) | Centrally-Ducted | 288BNV025*0**B* | CNPV*4221AL*+UI | 88*TB60110C21*** | 23800 | 16.5 | 11 | 8.1 | 21400 | 16600 | 77.57% | 1.96
214243066 | 1.98 | Yes | BRYANT HEATING AND COOLING SYSTEMS | HRCU-A-CB (Split System: Heat Pump with Remote Outdoor Unit-Air-Source) | Centrally-Ducted | 288BNV025*0**B* | CNPV*4221AL*+UI | 986TD66100C21*** | 23800 | 16.5 | 11 | 8.1 | 21400 | 16600 | 77.57% | 1.96
214243036 | 1.98 | Yes | BRYANT HEATING AND COOLING SYSTEMS | HRCU-A-CB (Split System: Heat Pump with Remote Outdoor Unit-Air-Source) | Centrally-Ducted | 288BNV025*0**B* | CNPV*4221AL*+UI | 987MC66100C21*** | 23800 | 16.5 | 11 | 8.1 | 21400 | 16600 | 77.57% | 1.96
214242126 | 1.98 | Yes | BRYANT HEATING AND COOLING SYSTEMS | HRCU-A-CB (Split System: Heat Pump with Remote Outdoor Unit-Air-Source) | Centrally-Ducted | 288BNV025*0**C* | CNPV*4221AL*+UI | 88*TB60110C21*** | 23800 | 16.5 | 11 | 8.1 | 21400 | 16600 | 77.57% | 1.96
214242976 | 1.98 | Yes | BRYANT HEATING AND COOLING SYSTEMS | HRCU-A-CB (Split System: Heat Pump with Remote Outdoor Unit-Air-Source) | Centrally-Ducted | 288BNV025*0**B* | CNPV*4221AL*+UI | 88*TB48090C17*** | 23800 | 16.5 | 11 | 8.1 | 21400 | 16700 | 78.04% | 1.96
214242896 | 1.98 | Yes | BRYANT HEATING AND COOLING SYSTEMS | HRCU-A-CB (Split System: Heat Pump with Remote Outdoor Unit-Air-Source) | Centrally-Ducted | 288BNV025*0**B* | CNPV*4217AL*+UI | 935CB48060C17*** | 23800 | 16.5 | 11 | 8.1 | 21400 | 16700 | 78.04% | 1.98
214243056 | 1.98 | Yes | BRYANT HEATING AND COOLING SYSTEMS | HRCU-A-CB (Split System: Heat Pump with Remote Outdoor Unit-Air-Source) | Centrally-Ducted | 288BNV025*0**B* | CNPV*4221AL*+UI | 986TD42080C17*** | 23800 | 16.5 | 11 | 8.1 | 21400 | 16700 | 78.04% | 1.96
210472941 | 1.98 | Yes | BRYANT HEATING AND COOLING SYSTEMS | HRCU-A-CB (Split System: Heat Pump with Remote Outdoor Unit-Air-Source) | Centrally-Ducted | 288BNV025*0**C* | CAP**4221AL*+UI | 987MB66100C21*** | 23800 | 16.5 | 11 | 8.1 | 21400 | 16600 | 77.57% | 1.96
212980278 | 1.98 | Yes | BRYANT HEATING AND COOLING SYSTEMS | HRCU-A-CB (Split System: Heat Pump with Remote Outdoor Unit-Air-Source) | Centrally-Ducted | 38MURAQ24AB3* | CNPV*3621AL* | 8(0,1)*SB48090M21*** | 23800 | 17 | 10.5 | 8.5 | 26400 | 24000 | 90.91% | 2
210473007 | 1.98 | Yes | BRYANT HEATING AND COOLING SYSTEMS | HRCU-A-CB (Split System: Heat Pump with Remote Outdoor Unit-Air-Source) | Centrally-Ducted | 288BNV025*0**C* | CAP**4224AL*+UI | 83*CA60100C21*** | 23800 | 16.5 | 10.5 | 8.1 | 21400 | 16700 | 78.04% | 1.96
210473018 | 1.98 | Yes | BRYANT HEATING AND COOLING SYSTEMS | HRCU-A-CB (Split System: Heat Pump with Remote Outdoor Unit-Air-Source) | Centrally-Ducted | 288BNV025*0**C* | CAP**4224AL*+UI | 88*TA66135C24*** | 23800 | 16.5 | 11 | 8.1 | 21400 | 16600 | 77.57% | 1.96
212989178 | 1.98 | Yes | BRYANT HEATING AND COOLING SYSTEMS | HRCU-A-CB (Split System: Heat Pump with Remote Outdoor Unit-Air-Source) | Centrally-Ducted | 38MURAQ24AB3* | CAP**3621AL* | 935SB48060M17*** | 23800 | 17.5 | 10 | 8.5 | 26200 | 23800 | 90.84% | 1.98
210473029 | 1.98 | Yes | BRYANT HEATING AND COOLING SYSTEMS | HRCU-A-CB (Split System: Heat Pump with Remote Outdoor Unit-Air-Source) | Centrally-Ducted | 288BNV025*0**C* | CAP**4224AL*+UI | 986TC66120C24*** | 23800 | 17 | 11 | 8.1 | 21400 | 16600 | 77.57% | 1.96
210472963 | 1.98 | Yes | BRYANT HEATING AND COOLING SYSTEMS | HRCU-A-CB (Split System: Heat Pump with Remote Outdoor Unit-Air-Source) | Centrally-Ducted | 288BNV025*0**C* | CAP**4221AL*+UI | 88*TA48090C17*** | 23800 | 17.5 | 11 | 8.1 | 21400 | 16500 | 77.1% | 1.98
213773416 | 1.98 | Yes | BRYANT HEATING AND COOLING SYSTEMS | HRCU-A-CB (Split System: Heat Pump with Remote Outdoor Unit-Air-Source) | Centrally-Ducted | 288BNV025*0**C* | CAP**4221AL*+UI | 88*TB60110C21*** | 23800 | 16.5 | 11 | 8.1 | 21400 | 16600 | 77.57% | 1.96
213785246 | 1.98 | Yes | BRYANT HEATING AND COOLING SYSTEMS | HRCU-A-CB (Split System: Heat Pump with Remote Outdoor Unit-Air-Source) | Centrally-Ducted | 284ANV024*0**B* | CSPH*4212AL*+UI | 88*TB36045C17*** | 23800 | 19 | 12.5 | 9 | 26600 | 19900 | 74.81% | 2.48
213774066 | 1.98 | Yes | BRYANT HEATING AND COOLING SYSTEMS | HRCU-A-CB (Split System: Heat Pump with Remote Outdoor Unit-Air-Source) | Centrally-Ducted | 288BNV025*0**C* | CSPH*3012AL*+UI | 88*TB48070C17*** | 23800 | 15.5 | 10.5 | 8.1 | 21800 | 16800 | 77.06% | 1.96
212982349 | 1.98 | Yes | BRYANT HEATING AND COOLING SYSTEMS | HRCU-A-CB (Split System: Heat Pump with Remote Outdoor Unit-Air-Source) | Centrally-Ducted | 38MURAQ24AB3* | CNPV*3617AL* | 83*SB36040M17*** | 23800 | 16.5 | 10.5 | 8.5 | 25800 | 23800 | 92.25% | 1.98
212971415 | 1.98 | Yes | BRYANT HEATING AND COOLING SYSTEMS | HRCU-A-CB (Split System: Heat Pump with Remote Outdoor Unit-Air-Source) | Centrally-Ducted | 38MURAQ24AB3* | CNPV*3017AL* | 82*TB36045V14*** | 23800 | 17 | 10.5 | 8.5 | 26400 | 24000 | 90.91% | 2
213773496 | 1.98 | Yes | BRYANT HEATING AND COOLING SYSTEMS | HRCU-A-CB (Split System: Heat Pump with Remote Outdoor Unit-Air-Source) | Centrally-Ducted | 288BNV025*0**C* | CAP**4224AL*+UI | 88*TB60090C21*** | 23800 | 16.5 | 11 | 8.1 | 21400 | 16600 | 77.57% | 1.96
213774146 | 1.98 | Yes | BRYANT HEATING AND COOLING SYSTEMS | HRCU-A-CB (Split System: Heat Pump with Remote Outdoor Unit-Air-Source) | Centrally-Ducted | 288BNV025*0**C* | CSPH*3012AL*+UI | 987MC66100C21*** | 23800 | 15.5 | 10.5 | 8.1 | 21800 | 16800 | 77.06% | 1.98
213785244 | 1.98 | Yes | BRYANT HEATING AND COOLING SYSTEMS | HRCU-A-CB (Split System: Heat Pump with Remote Outdoor Unit-Air-Source) | Centrally-Ducted | 284ANV024*0**B* | CSPH*3612AL*+UI | 986TD66120C24*** | 23800 | 19.5 | 13 | 10 | 26600 | 19700 | 74.06% | 2.5
212979512 | 1.98 | Yes | BRYANT HEATING AND COOLING SYSTEMS | HRCU-A-CB (Split System: Heat Pump with Remote Outdoor Unit-Air-Source) | Centrally-Ducted | 38MURAQ24AB3* | CNPV*3621AL* | 8(0,1)*SB48070M21*** | 23800 | 17 | 10.5 | 8.5 | 26400 | 24000 | 90.91% | 2
210472842 | 1.98 | Yes | BRYANT HEATING AND COOLING SYSTEMS | HRCU-A-CB (Split System: Heat Pump with Remote Outdoor Unit-Air-Source) | Centrally-Ducted | 288BNV025*0**C* | CAP**4221AL*+UI | 83*CA36040C17*** | 23800 | 17 | 11 | 8.1 | 21400 | 16600 | 77.57% | 1.96
210472831 | 1.98 | Yes | BRYANT HEATING AND COOLING SYSTEMS | HRCU-A-CB (Split System: Heat Pump with Remote Outdoor Unit-Air-Source) | Centrally-Ducted | 288BNV025*0**C* | CAP**4221AL*+UI | 935CA66100C21*** | 23800 | 16.5 | 11 | 8.1 | 21400 | 16600 | 77.57% | 1.96
212979168 | 1.98 | Yes | BRYANT HEATING AND COOLING SYSTEMS | HRCU-A-CB (Split System: Heat Pump with Remote Outdoor Unit-Air-Source) | Centrally-Ducted | 38MURAQ24AB3* | CAP**3621AL* | 8(0,1)*SB48070M17*** | 23800 | 17.5 | 10 | 8.5 | 26200 | 23600 | 90.08% | 1.98
213771416 | 1.98 | Yes | BRYANT HEATING AND COOLING SYSTEMS | HRCU-A-CB (Split System: Heat Pump with Remote Outdoor Unit-Air-Source) | Centrally-Ducted | 288BNV025*0**B* | CAP**4224AL*+UI | 986TD66100C21*** | 23800 | 16.5 | 11 | 8.1 | 21400 | 16600 | 77.57% | 1.96
214242906 | 1.98 | Yes | BRYANT HEATING AND COOLING SYSTEMS | HRCU-A-CB (Split System: Heat Pump with Remote Outdoor Unit-Air-Source) | Centrally-Ducted | 288BNV025*0**B* | CNPV*4217AL*+UI | 987MC42060C17*** | 23800 | 16 | 11 | 8.1 | 21400 | 16700 | 78.04% | 1.98
211242186 | 1.98 | Yes | BRYANT HEATING AND COOLING SYSTEMS | HRCU-A-CB (Split System: Heat Pump with Remote Outdoor Unit-Air-Source) | Centrally-Ducted | 38MURAQ24AB3* | CAP**3617AL* | 912SD36040E17*** | 23800 | 16 | 10 | 8.5 | 26000 | 23200 | 89.23% | 1.9
211245328 | 1.98 | Yes | BRYANT HEATING AND COOLING SYSTEMS | HRCU-A-CB (Split System: Heat Pump with Remote Outdoor Unit-Air-Source) | Centrally-Ducted | 38MURAQ24AB3* | CNPV*3621AL* | 926SA60100V21*** | 23800 | 17 | 10.5 | 8.1 | 26000 | 23400 | 90% | 1.94
211245431 | 1.98 | Yes | BRYANT HEATING AND COOLING SYSTEMS | HRCU-A-CB (Split System: Heat Pump with Remote Outdoor Unit-Air-Source) | Centrally-Ducted | 38MURAQ24AB3* | CNPV*3621AL* | 82*SA48070V17*** | 23800 | 16.5 | 10.5 | 8.1 | 26000 | 23200 | 89.23% | 1.92
211243173 | 1.98 | Yes | BRYANT HEATING AND COOLING SYSTEMS | HRCU-A-CB (Split System: Heat Pump with Remote Outdoor Unit-Air-Source) | Centrally-Ducted | 38MURAQ24AB3* | CAP**3717AL* | OVLAAB036098 | 23800 | 16.5 | 10 | 8.1 | 25200 | 22200 | 88.1% | 1.84
211244122 | 1.98 | Yes | BRYANT HEATING AND COOLING SYSTEMS | HRCU-A-CB (Split System: Heat Pump with Remote Outdoor Unit-Air-Source) | Centrally-Ducted | 38MURAQ24AB3* | CNPV*2417AL* | 8(0,1)*SA36070E17*** | 23800 | 16 | 10 | 8.5 | 27000 | 23200 | 85.93% | 1.9
214229156 | 1.98 | Yes | BRYANT HEATING AND COOLING SYSTEMS | HRCU-A-CB (Split System: Heat Pump with Remote Outdoor Unit-Air-Source) | Centrally-Ducted | 38MURAQ24AB3* | CAP**3617AL* | 83*SB48060M17*** | 23800 | 17.5 | 10 | 8.5 | 25600 | 23600 | 92.19% | 1.96
211240837 | 1.98 | Yes | BRYANT HEATING AND COOLING SYSTEMS | HRCU-A-CB (Split System: Heat Pump with Remote Outdoor Unit-Air-Source) | Centrally-Ducted | 38MURAQ24AB3* | CAP**2517AL* | 926SA36040V17*** | 23800 | 16 | 10 | 8.1 | 25200 | 21800 | 86.51% | 1.82
211241487 | 1.98 | Yes | BRYANT HEATING AND COOLING SYSTEMS | HRCU-A-CB (Split System: Heat Pump with Remote Outdoor Unit-Air-Source) | Centrally-Ducted | 38MURAQ24AB3* | CAP**3017AL* | 82*SA48070V17*** | 23800 | 16.5 | 10 | 8.5 | 26200 | 23400 | 89.31% | 1.94
211244566 | 1.98 | Yes | BRYANT HEATING AND COOLING SYSTEMS | HRCU-A-CB (Split System: Heat Pump with Remote Outdoor Unit-Air-Source) | Centrally-Ducted | 38MURAQ24AB3* | CNPV*3017AL* | 82*TA48090V17*** | 23800 | 17 | 10.5 | 8.1 | 26000 | 23400 | 90% | 1.94
211245002 | 1.98 | Yes | BRYANT HEATING AND COOLING SYSTEMS | HRCU-A-CB (Split System: Heat Pump with Remote Outdoor Unit-Air-Source) | Centrally-Ducted | 38MURAQ24AB3* | CNPV*3617AL* | 82*TA48090V17*** | 23800 | 17 | 10.5 | 8.1 | 26000 | 23400 | 90% | 1.94
212971666 | 1.98 | Yes | BRYANT HEATING AND COOLING SYSTEMS | HRCU-A-CB (Split System: Heat Pump with Remote Outdoor Unit-Air-Source) | Centrally-Ducted | 38MURAQ24AB3* | CAP**3621AL* | 82*TB48070V17*** | 23800 | 17 | 10 | 8.5 | 26200 | 23600 | 90.08% | 1.96
211245803 | 1.98 | Yes | BRYANT HEATING AND COOLING SYSTEMS | HRCU-A-CB (Split System: Heat Pump with Remote Outdoor Unit-Air-Source) | Centrally-Ducted | 38MURAQ24AB3* | FB4CNP025L |  | 23800 | 17.5 | 10 | 8.5 | 26000 | 23800 | 91.54% | 2
211242341 | 1.98 | Yes | BRYANT HEATING AND COOLING SYSTEMS | HRCU-A-CB (Split System: Heat Pump with Remote Outdoor Unit-Air-Source) | Centrally-Ducted | 38MURAQ24AB3* | CAP**3621AL* | 926TB66100V21*** | 23800 | 17 | 10 | 8.5 | 25800 | 23200 | 89.92% | 1.92
211241966 | 1.98 | Yes | BRYANT HEATING AND COOLING SYSTEMS | HRCU-A-CB (Split System: Heat Pump with Remote Outdoor Unit-Air-Source) | Centrally-Ducted | 38MURAQ24AB3* | CAP**3617AL* | 82*TA48090V17*** | 23800 | 17 | 10 | 8.5 | 25800 | 23000 | 89.15% | 1.92
211242518 | 1.98 | Yes | BRYANT HEATING AND COOLING SYSTEMS | HRCU-A-CB (Split System: Heat Pump with Remote Outdoor Unit-Air-Source) | Centrally-Ducted | 38MURAQ24AB3* | CAP**3621AL* | 926TB60080V21*** | 23800 | 17 | 10 | 8.5 | 25800 | 23200 | 89.92% | 1.94
211243726 | 1.98 | Yes | BRYANT HEATING AND COOLING SYSTEMS | HRCU-A-CB (Split System: Heat Pump with Remote Outdoor Unit-Air-Source) | Centrally-Ducted | 38MURAQ24AB3* | CNPV*2414AL* | 82*TA36045V14*** | 23800 | 16 | 10 | 8.5 | 26800 | 23200 | 86.57% | 1.92
211243891 | 1.98 | Yes | BRYANT HEATING AND COOLING SYSTEMS | HRCU-A-CB (Split System: Heat Pump with Remote Outdoor Unit-Air-Source) | Centrally-Ducted | 38MURAQ24AB3* | CNPV*2417AL* | 926SA48080V17*** | 23800 | 16 | 10 | 8.5 | 26800 | 23400 | 87.31% | 1.92
211243940 | 1.98 | Yes | BRYANT HEATING AND COOLING SYSTEMS | HRCU-A-CB (Split System: Heat Pump with Remote Outdoor Unit-Air-Source) | Centrally-Ducted | 38MURAQ24AB3* | CNPV*2417AL* | 82*SA48045V17*** | 23800 | 16 | 10 | 8.5 | 26800 | 23400 | 87.31% | 1.92
211243958 | 1.98 | Yes | BRYANT HEATING AND COOLING SYSTEMS | HRCU-A-CB (Split System: Heat Pump with Remote Outdoor Unit-Air-Source) | Centrally-Ducted | 38MURAQ24AB3* | CNPV*2417AL* | 935SA48060E17*** | 23800 | 16.5 | 10 | 8.5 | 26800 | 23400 | 87.31% | 1.92
211244157 | 1.98 | Yes | BRYANT HEATING AND COOLING SYSTEMS | HRCU-A-CB (Split System: Heat Pump with Remote Outdoor Unit-Air-Source) | Centrally-Ducted | 38MURAQ24AB3* | CNPV*2417AL* | 912SD42060E17*** | 23800 | 16.5 | 10 | 8.5 | 26800 | 23200 | 86.57% | 1.92
211244959 | 1.98 | Yes | BRYANT HEATING AND COOLING SYSTEMS | HRCU-A-CB (Split System: Heat Pump with Remote Outdoor Unit-Air-Source) | Centrally-Ducted | 38MURAQ24AB3* | CNPV*3617AL* | 82*SA48070V17*** | 23800 | 16.5 | 10.5 | 8.1 | 26000 | 23200 | 89.23% | 1.92
211244004 | 1.98 | Yes | BRYANT HEATING AND COOLING SYSTEMS | HRCU-A-CB (Split System: Heat Pump with Remote Outdoor Unit-Air-Source) | Centrally-Ducted | 38MURAQ24AB3* | CNPV*2417AL* | 926TB48080V17*** | 23800 | 16 | 10 | 8.5 | 26800 | 23400 | 87.31% | 1.92
211245449 | 1.98 | Yes | BRYANT HEATING AND COOLING SYSTEMS | HRCU-A-CB (Split System: Heat Pump with Remote Outdoor Unit-Air-Source) | Centrally-Ducted | 38MURAQ24AB3* | CNPV*3621AL* | 82*SA60090V21*** | 23800 | 16.5 | 10.5 | 8.1 | 26000 | 23200 | 89.23% | 1.92
211243837 | 1.98 | Yes | BRYANT HEATING AND COOLING SYSTEMS | HRCU-A-CB (Split System: Heat Pump with Remote Outdoor Unit-Air-Source) | Centrally-Ducted | 38MURAQ24AB3* | CNPV*2417AL* | 82*SA36045V14*** | 23800 | 16 | 10 | 8.5 | 26800 | 23200 | 86.57% | 1.9
212971417 | 1.98 | Yes | BRYANT HEATING AND COOLING SYSTEMS | HRCU-A-CB (Split System: Heat Pump with Remote Outdoor Unit-Air-Source) | Centrally-Ducted | 38MURAQ24AB3* | CNPV*3617AL* | 82*TB36045V14*** | 23800 | 17 | 10.5 | 8.5 | 26400 | 24000 | 90.91% | 2
211243980 | 1.98 | Yes | BRYANT HEATING AND COOLING SYSTEMS | HRCU-A-CB (Split System: Heat Pump with Remote Outdoor Unit-Air-Source) | Centrally-Ducted | 38MURAQ24AB3* | CNPV*2417AL* | 82*TA36045V14*** | 23800 | 16 | 10 | 8.5 | 26800 | 23200 | 86.57% | 1.92
211245970 | 1.98 | Yes | BRYANT HEATING AND COOLING SYSTEMS | HRCU-A-CB (Split System: Heat Pump with Remote Outdoor Unit-Air-Source) | Centrally-Ducted | 38MURAQ24AB3* | FV4CNF002L |  | 23800 | 17 | 10 | 8.5 | 25800 | 23000 | 89.15% | 1.92
211245482 | 1.98 | Yes | BRYANT HEATING AND COOLING SYSTEMS | HRCU-A-CB (Split System: Heat Pump with Remote Outdoor Unit-Air-Source) | Centrally-Ducted | 38MURAQ24AB3* | CNPV*3621AL* | 82*TA60090V21*** | 23800 | 16.5 | 10.5 | 8.1 | 26000 | 23200 | 89.23% | 1.92
211244168 | 1.98 | Yes | BRYANT HEATING AND COOLING SYSTEMS | HRCU-A-CB (Split System: Heat Pump with Remote Outdoor Unit-Air-Source) | Centrally-Ducted | 38MURAQ24AB3* | CNPV*2417AL* | 912SD48080E17*** | 23800 | 16.5 | 10 | 8.5 | 26800 | 23200 | 86.57% | 1.92
213773396 | 1.98 | Yes | BRYANT HEATING AND COOLING SYSTEMS | HRCU-A-CB (Split System: Heat Pump with Remote Outdoor Unit-Air-Source) | Centrally-Ducted | 288BNV025*0**C* | CAP**4221AL*+UI | 88*TB48090C17*** | 23800 | 16.5 | 10.5 | 8.1 | 21400 | 16600 | 77.57% | 1.96
213773506 | 1.98 | Yes | BRYANT HEATING AND COOLING SYSTEMS | HRCU-A-CB (Split System: Heat Pump with Remote Outdoor Unit-Air-Source) | Centrally-Ducted | 288BNV025*0**C* | CAP**4224AL*+UI | 88*TB60110C21*** | 23800 | 16.5 | 11 | 8.1 | 21400 | 16600 | 77.57% | 1.96
213785262 | 1.98 | Yes | BRYANT HEATING AND COOLING SYSTEMS | HRCU-A-CB (Split System: Heat Pump with Remote Outdoor Unit-Air-Source) | Centrally-Ducted | 284ANV024*0**B* | CSPH*4212AL*+UI | 987MC42080C17*** | 23800 | 19.5 | 12.5 | 9.5 | 26600 | 19800 | 74.44% | 2.52
213773546 | 1.98 | Yes | BRYANT HEATING AND COOLING SYSTEMS | HRCU-A-CB (Split System: Heat Pump with Remote Outdoor Unit-Air-Source) | Centrally-Ducted | 288BNV025*0**C* | CAP**4224AL*+UI | 986TD66100C21*** | 23800 | 16.5 | 11 | 8.1 | 21400 | 16600 | 77.57% | 1.96
213785226 | 1.98 | Yes | BRYANT HEATING AND COOLING SYSTEMS | HRCU-A-CB (Split System: Heat Pump with Remote Outdoor Unit-Air-Source) | Centrally-Ducted | 284ANV024*0**B* | CSPH*3612AL*+UI | 88*TB60110C21*** | 23800 | 19.5 | 13 | 10 | 26600 | 19700 | 74.06% | 2.5
213785242 | 1.98 | Yes | BRYANT HEATING AND COOLING SYSTEMS | HRCU-A-CB (Split System: Heat Pump with Remote Outdoor Unit-Air-Source) | Centrally-Ducted | 284ANV024*0**B* | CSPH*3612AL*+UI | 986TD66100C21*** | 23800 | 19.5 | 13 | 10 | 26600 | 19700 | 74.06% | 2.52
214569377 | 1.98 | Yes | BRYANT HEATING AND COOLING SYSTEMS | HRCU-A-CB (Split System: Heat Pump with Remote Outdoor Unit-Air-Source) | Centrally-Ducted | 284ANV024*0**B* | CSPH*4212AL*+UI | 935CB66100C21*** | 23800 | 19.5 | 13 | 10.5 | 26400 | 19600 | 74.24% | 2.54
213785220 | 1.98 | Yes | BRYANT HEATING AND COOLING SYSTEMS | HRCU-A-CB (Split System: Heat Pump with Remote Outdoor Unit-Air-Source) | Centrally-Ducted | 284ANV024*0**B* | CSPH*3612AL*+UI | 88*TB48070C17*** | 23800 | 19.5 | 12.5 | 9 | 26600 | 19800 | 74.44% | 2.48
213771946 | 1.98 | Yes | BRYANT HEATING AND COOLING SYSTEMS | HRCU-A-CB (Split System: Heat Pump with Remote Outdoor Unit-Air-Source) | Centrally-Ducted | 288BNV025*0**B* | CSPH*3012AL*+UI | 88*TB48090C17*** | 23800 | 16 | 10.5 | 8.1 | 21800 | 16800 | 77.06% | 1.96
213773516 | 1.98 | Yes | BRYANT HEATING AND COOLING SYSTEMS | HRCU-A-CB (Split System: Heat Pump with Remote Outdoor Unit-Air-Source) | Centrally-Ducted | 288BNV025*0**C* | CAP**4224AL*+UI | 88*TB66135C24*** | 23800 | 16.5 | 11 | 8.1 | 21400 | 16600 | 77.57% | 1.96
213773556 | 1.98 | Yes | BRYANT HEATING AND COOLING SYSTEMS | HRCU-A-CB (Split System: Heat Pump with Remote Outdoor Unit-Air-Source) | Centrally-Ducted | 288BNV025*0**C* | CAP**4224AL*+UI | 986TD66120C24*** | 23800 | 17 | 11 | 8.1 | 21400 | 16600 | 77.57% | 1.96
213773456 | 1.98 | Yes | BRYANT HEATING AND COOLING SYSTEMS | HRCU-A-CB (Split System: Heat Pump with Remote Outdoor Unit-Air-Source) | Centrally-Ducted | 288BNV025*0**C* | CAP**4221AL*+UI | 987MC66100C21*** | 23800 | 16.5 | 11 | 8.1 | 21400 | 16600 | 77.57% | 1.96
213076115 | 1.98 | Yes | BRYANT HEATING AND COOLING SYSTEMS | HRCU-A-CB (Split System: Heat Pump with Remote Outdoor Unit-Air-Source) | Centrally-Ducted | 38MURAQ24AB3* | CNPV*3621AL* | 935SB60100M21*** | 23800 | 17 | 10.5 | 8.5 | 26400 | 24000 | 90.91% | 2
211240468 | 1.98 | Yes | BRYANT HEATING AND COOLING SYSTEMS | HRCU-A-CB (Split System: Heat Pump with Remote Outdoor Unit-Air-Source) | Centrally-Ducted | 38MURAQ24AB3* | CAP**2417AL* | 82*SA48045V17*** | 23800 | 16 | 10 | 8.5 | 26800 | 24000 | 89.55% | 1.98
211244223 | 1.98 | Yes | BRYANT HEATING AND COOLING SYSTEMS | HRCU-A-CB (Split System: Heat Pump with Remote Outdoor Unit-Air-Source) | Centrally-Ducted | 38MURAQ24AB3* | CNPV*2417AL* | 8(0,1)*SA36070E14*** | 23800 | 16 | 10 | 8.5 | 26800 | 23200 | 86.57% | 1.92
211244264 | 1.98 | Yes | BRYANT HEATING AND COOLING SYSTEMS | HRCU-A-CB (Split System: Heat Pump with Remote Outdoor Unit-Air-Source) | Centrally-Ducted | 38MURAQ24AB3* | CNPV*2417AL* | OVMAAB042112 | 23800 | 15.2 | 10 | 8.5 | 27000 | 23200 | 85.93% | 1.9
204459232 | 1.98 | Yes | BRYANT HEATING AND COOLING SYSTEMS | HRCU-A-CB (Split System: Heat Pump with Remote Outdoor Unit-Air-Source) | Centrally-Ducted | 288BNV025*0**B* | CSPH*3012AL*+UI | 88*TA36070C14*** | 23800 | 16 | 10.5 | 8.1 | 21800 | 16700 | 76.61% | 1.98
206133953 | 1.98 | Yes | BRYANT HEATING AND COOLING SYSTEMS | HRCU-A-CB (Split System: Heat Pump with Remote Outdoor Unit-Air-Source) | Centrally-Ducted | 288BNV025*0**B* | CSPH*3012AL*+UI | 935CA60080C21*** | 23800 | 16 | 10.5 | 8.1 | 21800 | 16700 | 76.61% | 1.98
206767389 | 1.98 | Yes | BRYANT HEATING AND COOLING SYSTEMS | HRCU-A-CB (Split System: Heat Pump with Remote Outdoor Unit-Air-Source) | Centrally-Ducted | 288BNV025*0**C* | CSPH*3012AL*+UI | 83*CA36040C17*** | 23800 | 16 | 10.5 | 8.1 | 21800 | 16800 | 77.06% | 1.98
206790204 | 1.98 | Yes | BRYANT HEATING AND COOLING SYSTEMS | HRCU-A-CB (Split System: Heat Pump with Remote Outdoor Unit-Air-Source) | Centrally-Ducted | 284ANV024*0**B* | CSPH*3612AL*+UI | 88*TA48070C17*** | 23800 | 19.5 | 13 | 9 | 26600 | 19800 | 74.44% | 2.5
204459241 | 1.98 | Yes | BRYANT HEATING AND COOLING SYSTEMS | HRCU-A-CB (Split System: Heat Pump with Remote Outdoor Unit-Air-Source) | Centrally-Ducted | 288BNV025*0**B* | CSPH*3012AL*+UI | 88*TA48090C17*** | 23800 | 16 | 10.5 | 8.1 | 21800 | 16700 | 76.61% | 1.98
214242026 | 1.98 | Yes | BRYANT HEATING AND COOLING SYSTEMS | HRCU-A-CB (Split System: Heat Pump with Remote Outdoor Unit-Air-Source) | Centrally-Ducted | 288BNV025*0**C* | CNPV*4217AL*+UI | 935CB48060C17*** | 23800 | 16.5 | 11 | 8.1 | 21400 | 16700 | 78.04% | 1.98
213785258 | 1.98 | Yes | BRYANT HEATING AND COOLING SYSTEMS | HRCU-A-CB (Split System: Heat Pump with Remote Outdoor Unit-Air-Source) | Centrally-Ducted | 284ANV024*0**B* | CSPH*4212AL*+UI | 88*TB66135C24*** | 23800 | 19.5 | 13 | 10 | 26400 | 19600 | 74.24% | 2.54
212981797 | 1.98 | Yes | BRYANT HEATING AND COOLING SYSTEMS | HRCU-A-CB (Split System: Heat Pump with Remote Outdoor Unit-Air-Source) | Centrally-Ducted | 38MURAQ24AB3* | CNPV*3617AL* | 83*SB60100M21*** | 23800 | 16.5 | 10.5 | 8.5 | 26400 | 24000 | 90.91% | 1.98
212972953 | 1.98 | Yes | BRYANT HEATING AND COOLING SYSTEMS | HRCU-A-CB (Split System: Heat Pump with Remote Outdoor Unit-Air-Source) | Centrally-Ducted | 38MURAQ24AB3* | CAP**3717AL* | 926SB30040V14*** | 23800 | 16.5 | 10 | 8.5 | 25600 | 22600 | 88.28% | 1.86
212982265 | 1.98 | Yes | BRYANT HEATING AND COOLING SYSTEMS | HRCU-A-CB (Split System: Heat Pump with Remote Outdoor Unit-Air-Source) | Centrally-Ducted | 38MURAQ24AB3* | CAP**3017AL* | 83*SB36040M17*** | 23800 | 16.5 | 10 | 8.5 | 25800 | 24000 | 93.02% | 2
212983617 | 1.98 | Yes | BRYANT HEATING AND COOLING SYSTEMS | HRCU-A-CB (Split System: Heat Pump with Remote Outdoor Unit-Air-Source) | Centrally-Ducted | 38MURAQ24AB3* | CNPV*3617AL* | 912SE36060M14*** | 23800 | 17 | 10.5 | 8.5 | 26400 | 23800 | 90.15% | 1.98
212971405 | 1.98 | Yes | BRYANT HEATING AND COOLING SYSTEMS | HRCU-A-CB (Split System: Heat Pump with Remote Outdoor Unit-Air-Source) | Centrally-Ducted | 38MURAQ24AB3* | CAP**3617AL* | 82*TB36045V14*** | 23800 | 17.5 | 10 | 8.5 | 26200 | 23600 | 90.08% | 1.96
214569365 | 1.98 | Yes | BRYANT HEATING AND COOLING SYSTEMS | HRCU-A-CB (Split System: Heat Pump with Remote Outdoor Unit-Air-Source) | Centrally-Ducted | 284ANV024*0**B* | CSPH*3612AL*+UI | 88*TB60070C21*** | 23800 | 19.5 | 13 | 10.5 | 26600 | 19700 | 74.06% | 2.5
212971403 | 1.98 | Yes | BRYANT HEATING AND COOLING SYSTEMS | HRCU-A-CB (Split System: Heat Pump with Remote Outdoor Unit-Air-Source) | Centrally-Ducted | 38MURAQ24AB3* | CAP**3017AL* | 82*TB36045V14*** | 23800 | 17.5 | 10 | 8.5 | 26400 | 24200 | 91.67% | 2.02
212979858 | 1.98 | Yes | BRYANT HEATING AND COOLING SYSTEMS | HRCU-A-CB (Split System: Heat Pump with Remote Outdoor Unit-Air-Source) | Centrally-Ducted | 38MURAQ24AB3* | CAP**3621AL* | 8(0,1)*SB42090M17*** | 23800 | 17.5 | 10 | 8.5 | 26200 | 23600 | 90.08% | 1.98
212972423 | 1.98 | Yes | BRYANT HEATING AND COOLING SYSTEMS | HRCU-A-CB (Split System: Heat Pump with Remote Outdoor Unit-Air-Source) | Centrally-Ducted | 38MURAQ24AB3* | CNPV*3621AL* | 82*TB66110V21*** | 23800 | 17 | 10.5 | 8.5 | 26400 | 24000 | 90.91% | 1.98
212976999 | 1.98 | Yes | BRYANT HEATING AND COOLING SYSTEMS | HRCU-A-CB (Split System: Heat Pump with Remote Outdoor Unit-Air-Source) | Centrally-Ducted | 38MURAQ24AB3* | CNPV*3621AL* | 926TC66100V21*** | 23800 | 17 | 10.5 | 8.5 | 26400 | 23800 | 90.15% | 1.98
214242046 | 1.98 | Yes | BRYANT HEATING AND COOLING SYSTEMS | HRCU-A-CB (Split System: Heat Pump with Remote Outdoor Unit-Air-Source) | Centrally-Ducted | 288BNV025*0**C* | CNPV*4217AL*+UI | 987MC42080C17*** | 23800 | 16.5 | 11 | 8.1 | 21400 | 16700 | 78.04% | 1.98
212982697 | 1.98 | Yes | BRYANT HEATING AND COOLING SYSTEMS | HRCU-A-CB (Split System: Heat Pump with Remote Outdoor Unit-Air-Source) | Centrally-Ducted | 38MURAQ24AB3* | CAP**3621AL* | 83*SB48060M17*** | 23800 | 17.5 | 10 | 8.5 | 25600 | 23400 | 91.41% | 1.96
214569373 | 1.98 | Yes | BRYANT HEATING AND COOLING SYSTEMS | HRCU-A-CB (Split System: Heat Pump with Remote Outdoor Unit-Air-Source) | Centrally-Ducted | 284ANV024*0**B* | CSPH*4212AL*+UI | 88*TB60070C21*** | 23800 | 19.5 | 13 | 10.5 | 26400 | 19700 | 74.62% | 2.52
212974991 | 1.98 | Yes | BRYANT HEATING AND COOLING SYSTEMS | HRCU-A-CB (Split System: Heat Pump with Remote Outdoor Unit-Air-Source) | Centrally-Ducted | 38MURAQ24AB3* | CAP**3717AL* | 926TC30040V14*** | 23800 | 16 | 10 | 8.1 | 25200 | 22400 | 88.89% | 1.84
214242196 | 1.98 | Yes | BRYANT HEATING AND COOLING SYSTEMS | HRCU-A-CB (Split System: Heat Pump with Remote Outdoor Unit-Air-Source) | Centrally-Ducted | 288BNV025*0**C* | CNPV*4221AL*+UI | 986TD66100C21*** | 23800 | 16.5 | 11 | 8.1 | 21400 | 16600 | 77.57% | 1.96
212971655 | 1.98 | Yes | BRYANT HEATING AND COOLING SYSTEMS | HRCU-A-CB (Split System: Heat Pump with Remote Outdoor Unit-Air-Source) | Centrally-Ducted | 38MURAQ24AB3* | CAP**3617AL* | 82*TB48070V17*** | 23800 | 17 | 10 | 8.5 | 26200 | 23800 | 90.84% | 1.98
212974113 | 1.98 | Yes | BRYANT HEATING AND COOLING SYSTEMS | HRCU-A-CB (Split System: Heat Pump with Remote Outdoor Unit-Air-Source) | Centrally-Ducted | 38MURAQ24AB3* | CNPV*3621AL* | 926SB60080V21*** | 23800 | 17 | 10.5 | 8.5 | 26400 | 24000 | 90.91% | 1.98
212976414 | 1.98 | Yes | BRYANT HEATING AND COOLING SYSTEMS | HRCU-A-CB (Split System: Heat Pump with Remote Outdoor Unit-Air-Source) | Centrally-Ducted | 38MURAQ24AB3* | CNPV*3621AL* | 926TC60080V21*** | 23800 | 17 | 10.5 | 8.5 | 26400 | 24000 | 90.91% | 1.98
211240542 | 1.98 | Yes | BRYANT HEATING AND COOLING SYSTEMS | HRCU-A-CB (Split System: Heat Pump with Remote Outdoor Unit-Air-Source) | Centrally-Ducted | 38MURAQ24AB3* | CAP**2417AL* | 82*TA48070V17*** | 23800 | 16.5 | 10 | 8.5 | 26800 | 24000 | 89.55% | 2
211241530 | 1.98 | Yes | BRYANT HEATING AND COOLING SYSTEMS | HRCU-A-CB (Split System: Heat Pump with Remote Outdoor Unit-Air-Source) | Centrally-Ducted | 38MURAQ24AB3* | CAP**3017AL* | 82*TA48090V17*** | 23800 | 17 | 10 | 8.5 | 26000 | 23600 | 90.77% | 1.96
211240419 | 1.98 | Yes | BRYANT HEATING AND COOLING SYSTEMS | HRCU-A-CB (Split System: Heat Pump with Remote Outdoor Unit-Air-Source) | Centrally-Ducted | 38MURAQ24AB3* | CAP**2417AL* | 926SA48080V17*** | 23800 | 16.5 | 10 | 8.5 | 26800 | 24000 | 89.55% | 1.98
211241626 | 1.98 | Yes | BRYANT HEATING AND COOLING SYSTEMS | HRCU-A-CB (Split System: Heat Pump with Remote Outdoor Unit-Air-Source) | Centrally-Ducted | 38MURAQ24AB3* | CAP**3017AL* | 926TB42060V17*** | 23800 | 16.5 | 10 | 8.5 | 26200 | 23400 | 89.31% | 1.92
211240638 | 1.98 | Yes | BRYANT HEATING AND COOLING SYSTEMS | HRCU-A-CB (Split System: Heat Pump with Remote Outdoor Unit-Air-Source) | Centrally-Ducted | 38MURAQ24AB3* | CAP**2417AL* | 8(0,1)*SA36045E17*** | 23800 | 16.5 | 10 | 8.5 | 26800 | 24200 | 90.3% | 2
211243699 | 1.98 | Yes | BRYANT HEATING AND COOLING SYSTEMS | HRCU-A-CB (Split System: Heat Pump with Remote Outdoor Unit-Air-Source) | Centrally-Ducted | 38MURAQ24AB3* | CNPV*2414AL* | 82*SA36045V14*** | 23800 | 16 | 10 | 8.5 | 26800 | 23200 | 86.57% | 1.9
211240254 | 1.98 | Yes | BRYANT HEATING AND COOLING SYSTEMS | HRCU-A-CB (Split System: Heat Pump with Remote Outdoor Unit-Air-Source) | Centrally-Ducted | 38MURAQ24AB3* | CAP**2414AL* | 82*TA36045V14*** | 23800 | 16.5 | 10 | 8.5 | 26800 | 24000 | 89.55% | 1.98
211241874 | 1.98 | Yes | BRYANT HEATING AND COOLING SYSTEMS | HRCU-A-CB (Split System: Heat Pump with Remote Outdoor Unit-Air-Source) | Centrally-Ducted | 38MURAQ24AB3* | CAP**3617AL* | 935SA36040E17*** | 23800 | 16.5 | 10 | 8.5 | 25800 | 23200 | 89.92% | 1.92
211240532 | 1.98 | Yes | BRYANT HEATING AND COOLING SYSTEMS | HRCU-A-CB (Split System: Heat Pump with Remote Outdoor Unit-Air-Source) | Centrally-Ducted | 38MURAQ24AB3* | CAP**2417AL* | 926TB48080V17*** | 23800 | 16.5 | 10 | 8.5 | 26800 | 24000 | 89.55% | 1.98
211245480 | 1.98 | Yes | BRYANT HEATING AND COOLING SYSTEMS | HRCU-A-CB (Split System: Heat Pump with Remote Outdoor Unit-Air-Source) | Centrally-Ducted | 38MURAQ24AB3* | CNPV*3621AL* | 82*TA48090V17*** | 23800 | 17 | 10.5 | 8.1 | 26000 | 23400 | 90% | 1.94
211240958 | 1.98 | Yes | BRYANT HEATING AND COOLING SYSTEMS | HRCU-A-CB (Split System: Heat Pump with Remote Outdoor Unit-Air-Source) | Centrally-Ducted | 38MURAQ24AB3* | CAP**2517AL* | 926TB36040V17*** | 23800 | 16 | 10 | 8.1 | 25200 | 21800 | 86.51% | 1.82
211244523 | 1.98 | Yes | BRYANT HEATING AND COOLING SYSTEMS | HRCU-A-CB (Split System: Heat Pump with Remote Outdoor Unit-Air-Source) | Centrally-Ducted | 38MURAQ24AB3* | CNPV*3017AL* | 82*SA48070V17*** | 23800 | 16.5 | 10.5 | 8.1 | 26000 | 23200 | 89.23% | 1.92
211240383 | 1.98 | Yes | BRYANT HEATING AND COOLING SYSTEMS | HRCU-A-CB (Split System: Heat Pump with Remote Outdoor Unit-Air-Source) | Centrally-Ducted | 38MURAQ24AB3* | CAP**2417AL* | 926SA42060V17*** | 23800 | 16 | 10 | 8.5 | 26800 | 24000 | 89.55% | 1.98
211242319 | 1.98 | Yes | BRYANT HEATING AND COOLING SYSTEMS | HRCU-A-CB (Split System: Heat Pump with Remote Outdoor Unit-Air-Source) | Centrally-Ducted | 38MURAQ24AB3* | CAP**3621AL* | 935SA36040E17*** | 23800 | 17 | 10 | 8.5 | 25800 | 23200 | 89.92% | 1.92
211243825 | 1.98 | Yes | BRYANT HEATING AND COOLING SYSTEMS | HRCU-A-CB (Split System: Heat Pump with Remote Outdoor Unit-Air-Source) | Centrally-Ducted | 38MURAQ24AB3* | CNPV*2414AL* | 8(0,1)*SA36070E14*** | 23800 | 16 | 10 | 8.5 | 26800 | 23200 | 86.57% | 1.92
211245564 | 1.98 | Yes | BRYANT HEATING AND COOLING SYSTEMS | HRCU-A-CB (Split System: Heat Pump with Remote Outdoor Unit-Air-Source) | Centrally-Ducted | 38MURAQ24AB3* | CNPV*3621AL* | 926TB60100V21*** | 23800 | 16.5 | 10.5 | 8.1 | 26000 | 23400 | 90% | 1.94
211243990 | 1.98 | Yes | BRYANT HEATING AND COOLING SYSTEMS | HRCU-A-CB (Split System: Heat Pump with Remote Outdoor Unit-Air-Source) | Centrally-Ducted | 38MURAQ24AB3* | CNPV*2417AL* | 82*TA36070V14*** | 23800 | 16.5 | 10 | 8.5 | 26800 | 23200 | 86.57% | 1.92
211240792 | 1.98 | Yes | BRYANT HEATING AND COOLING SYSTEMS | HRCU-A-CB (Split System: Heat Pump with Remote Outdoor Unit-Air-Source) | Centrally-Ducted | 38MURAQ24AB3* | CAP**2417AL* | OVMAAB042112 | 23800 | 15.5 | 10 | 8.5 | 27000 | 24000 | 88.89% | 1.96
206767666 | 1.98 | Yes | BRYANT HEATING AND COOLING SYSTEMS | HRCU-A-CB (Split System: Heat Pump with Remote Outdoor Unit-Air-Source) | Centrally-Ducted | 288BNV025*0**C* | CSPH*3012AL*+UI | 935CA60080C21*** | 23800 | 16 | 10.5 | 8.1 | 21800 | 16700 | 76.61% | 1.98
206790211 | 1.98 | Yes | BRYANT HEATING AND COOLING SYSTEMS | HRCU-A-CB (Split System: Heat Pump with Remote Outdoor Unit-Air-Source) | Centrally-Ducted | 284ANV024*0**B* | CSPH*4212AL*+UI | 88*TA36045C17*** | 23800 | 19 | 12.5 | 9 | 26600 | 19900 | 74.81% | 2.48
206766862 | 1.98 | Yes | BRYANT HEATING AND COOLING SYSTEMS | HRCU-A-CB (Split System: Heat Pump with Remote Outdoor Unit-Air-Source) | Centrally-Ducted | 288BNV025*0**C* | CSPH*3012AL*+UI | 88*TA36070C14*** | 23800 | 16 | 10.5 | 8.1 | 21800 | 16700 | 76.61% | 1.98
206790212 | 1.98 | Yes | BRYANT HEATING AND COOLING SYSTEMS | HRCU-A-CB (Split System: Heat Pump with Remote Outdoor Unit-Air-Source) | Centrally-Ducted | 284ANV024*0**B* | CSPH*4212AL*+UI | 88*TA48070C17*** | 23800 | 20 | 13 | 9.5 | 26600 | 19700 | 74.06% | 2.52
206766871 | 1.98 | Yes | BRYANT HEATING AND COOLING SYSTEMS | HRCU-A-CB (Split System: Heat Pump with Remote Outdoor Unit-Air-Source) | Centrally-Ducted | 288BNV025*0**C* | CSPH*3012AL*+UI | 88*TA48090C17*** | 23800 | 16 | 10.5 | 8.1 | 21800 | 16700 | 76.61% | 1.98
206790217 | 1.98 | Yes | BRYANT HEATING AND COOLING SYSTEMS | HRCU-A-CB (Split System: Heat Pump with Remote Outdoor Unit-Air-Source) | Centrally-Ducted | 284ANV024*0**B* | CSPH*4212AL*+UI | 986TC42080C17*** | 23800 | 19.5 | 12.5 | 9.5 | 26600 | 19800 | 74.44% | 2.5
206790247 | 1.98 | Yes | BRYANT HEATING AND COOLING SYSTEMS | HRCU-A-CB (Split System: Heat Pump with Remote Outdoor Unit-Air-Source) | Centrally-Ducted | 284ANV024*0**B* | CSPH*3612AL*+UI | 83*CA36040C17*** | 23800 | 20 | 13 | 9.5 | 26600 | 19700 | 74.06% | 2.5
206790074 | 1.98 | Yes | BRYANT HEATING AND COOLING SYSTEMS | HRCU-A-CB (Split System: Heat Pump with Remote Outdoor Unit-Air-Source) | Centrally-Ducted | 284ANV024*0**B* | CNPV*4217AL*+UI | 88*TA48090C17*** | 23800 | 21.5 | 13.5 | 10 | 26400 | 19700 | 74.62% | 2.52
206790073 | 1.98 | Yes | BRYANT HEATING AND COOLING SYSTEMS | HRCU-A-CB (Split System: Heat Pump with Remote Outdoor Unit-Air-Source) | Centrally-Ducted | 284ANV024*0**B* | CNPV*4217AL*+UI | 88*TA36070C14*** | 23800 | 21.5 | 13.5 | 10 | 26600 | 19700 | 74.06% | 2.5
206790105 | 1.98 | Yes | BRYANT HEATING AND COOLING SYSTEMS | HRCU-A-CB (Split System: Heat Pump with Remote Outdoor Unit-Air-Source) | Centrally-Ducted | 284ANV024*0**B* | CSPH*3612AL*+UI | 88*TA36070C14*** | 23800 | 20.5 | 13 | 9.5 | 26600 | 19700 | 74.06% | 2.5
206790261 | 1.98 | Yes | BRYANT HEATING AND COOLING SYSTEMS | HRCU-A-CB (Split System: Heat Pump with Remote Outdoor Unit-Air-Source) | Centrally-Ducted | 284ANV024*0**B* | CSPH*3612AL*+UI | 935CA66100C21*** | 23800 | 19.5 | 13 | 9.5 | 26600 | 19700 | 74.06% | 2.52
206790216 | 1.98 | Yes | BRYANT HEATING AND COOLING SYSTEMS | HRCU-A-CB (Split System: Heat Pump with Remote Outdoor Unit-Air-Source) | Centrally-Ducted | 284ANV024*0**B* | CSPH*4212AL*+UI | 986TC42060C17*** | 23800 | 19 | 12.5 | 9 | 26600 | 19900 | 74.81% | 2.5
206790106 | 1.98 | Yes | BRYANT HEATING AND COOLING SYSTEMS | HRCU-A-CB (Split System: Heat Pump with Remote Outdoor Unit-Air-Source) | Centrally-Ducted | 284ANV024*0**B* | CSPH*3612AL*+UI | 88*TA48090C17*** | 23800 | 20.5 | 13 | 9.5 | 26400 | 19600 | 74.24% | 2.52
206790260 | 1.98 | Yes | BRYANT HEATING AND COOLING SYSTEMS | HRCU-A-CB (Split System: Heat Pump with Remote Outdoor Unit-Air-Source) | Centrally-Ducted | 284ANV024*0**B* | CSPH*3612AL*+UI | 935CA60080C21*** | 23800 | 19.5 | 13 | 9.5 | 26600 | 19700 | 74.06% | 2.52
206790248 | 1.98 | Yes | BRYANT HEATING AND COOLING SYSTEMS | HRCU-A-CB (Split System: Heat Pump with Remote Outdoor Unit-Air-Source) | Centrally-Ducted | 284ANV024*0**B* | CSPH*3612AL*+UI | 83*CA48060C17*** | 23800 | 19.5 | 13 | 9 | 26600 | 19700 | 74.06% | 2.5
206133647 | 1.98 | Yes | BRYANT HEATING AND COOLING SYSTEMS | HRCU-A-CB (Split System: Heat Pump with Remote Outdoor Unit-Air-Source) | Centrally-Ducted | 288BNV025*0**B* | CSPH*3012AL*+UI | 83*CA36040C17*** | 23800 | 16 | 10.5 | 8.1 | 21800 | 16800 | 77.06% | 1.98
206790109 | 1.98 | Yes | BRYANT HEATING AND COOLING SYSTEMS | HRCU-A-CB (Split System: Heat Pump with Remote Outdoor Unit-Air-Source) | Centrally-Ducted | 284ANV024*0**B* | CSPH*4212AL*+UI | 987MB42080C17*** | 23800 | 19.5 | 12.5 | 9.5 | 26600 | 19800 | 74.44% | 2.5
206790110 | 1.98 | Yes | BRYANT HEATING AND COOLING SYSTEMS | HRCU-A-CB (Split System: Heat Pump with Remote Outdoor Unit-Air-Source) | Centrally-Ducted | 284ANV024*0**B* | CSPH*4212AL*+UI | 987MB60060C21*** | 23800 | 19 | 12.5 | 9 | 26600 | 19800 | 74.44% | 2.5
210596294 | 1.98 | Yes | BRYANT HEATING AND COOLING SYSTEMS | HRCU-A-CB (Split System: Heat Pump with Remote Outdoor Unit-Air-Source) | Centrally-Ducted | 288BNV025*0**B* | CAP**4221AL*+UI | 83*CA36040C17*** | 23800 | 17 | 11 | 8.1 | 21400 | 16600 | 77.57% | 1.96
210596312 | 1.98 | Yes | BRYANT HEATING AND COOLING SYSTEMS | HRCU-A-CB (Split System: Heat Pump with Remote Outdoor Unit-Air-Source) | Centrally-Ducted | 288BNV025*0**B* | CAP**4224AL*+UI | 935CA60080C21*** | 23800 | 17 | 11 | 8.1 | 21400 | 16600 | 77.57% | 1.96
210533115 | 1.98 | Yes | BRYANT HEATING AND COOLING SYSTEMS | HRCU-A-CB (Split System: Heat Pump with Remote Outdoor Unit-Air-Source) | Centrally-Ducted | 284ANV024*0**B* | CSPH*4212AL*+UI | 83*CA48060C17*** | 23800 | 20 | 13 | 9.5 | 26600 | 19700 | 74.06% | 2.52
210596298 | 1.98 | Yes | BRYANT HEATING AND COOLING SYSTEMS | HRCU-A-CB (Split System: Heat Pump with Remote Outdoor Unit-Air-Source) | Centrally-Ducted | 288BNV025*0**B* | CAP**4221AL*+UI | 88*TA48070C17*** | 23800 | 16.5 | 11 | 8.1 | 21400 | 16600 | 77.57% | 1.96
210596305 | 1.98 | Yes | BRYANT HEATING AND COOLING SYSTEMS | HRCU-A-CB (Split System: Heat Pump with Remote Outdoor Unit-Air-Source) | Centrally-Ducted | 288BNV025*0**B* | CAP**4221AL*+UI | 986TC66100C21*** | 23800 | 16.5 | 11 | 8.1 | 21400 | 16600 | 77.57% | 1.96
210596311 | 1.98 | Yes | BRYANT HEATING AND COOLING SYSTEMS | HRCU-A-CB (Split System: Heat Pump with Remote Outdoor Unit-Air-Source) | Centrally-Ducted | 288BNV025*0**B* | CAP**4224AL*+UI | 88*TA66135C24*** | 23800 | 16.5 | 11 | 8.1 | 21400 | 16600 | 77.57% | 1.96
210596313 | 1.98 | Yes | BRYANT HEATING AND COOLING SYSTEMS | HRCU-A-CB (Split System: Heat Pump with Remote Outdoor Unit-Air-Source) | Centrally-Ducted | 288BNV025*0**B* | CAP**4224AL*+UI | 935CA66100C21*** | 23800 | 17 | 11 | 8.1 | 21400 | 16600 | 77.57% | 1.96
210596302 | 1.98 | Yes | BRYANT HEATING AND COOLING SYSTEMS | HRCU-A-CB (Split System: Heat Pump with Remote Outdoor Unit-Air-Source) | Centrally-Ducted | 288BNV025*0**B* | CAP**4221AL*+UI | 935CA66100C21*** | 23800 | 16.5 | 11 | 8.1 | 21400 | 16600 | 77.57% | 1.96
210596318 | 1.98 | Yes | BRYANT HEATING AND COOLING SYSTEMS | HRCU-A-CB (Split System: Heat Pump with Remote Outdoor Unit-Air-Source) | Centrally-Ducted | 288BNV025*0**B* | CAP**4224AL*+UI | 987MB66120C24*** | 23800 | 16.5 | 11 | 8.1 | 21400 | 16700 | 78.04% | 1.96
210596309 | 1.98 | Yes | BRYANT HEATING AND COOLING SYSTEMS | HRCU-A-CB (Split System: Heat Pump with Remote Outdoor Unit-Air-Source) | Centrally-Ducted | 288BNV025*0**B* | CAP**4221AL*+UI | 987MB66100C21*** | 23800 | 16.5 | 11 | 8.1 | 21400 | 16600 | 77.57% | 1.96
210596295 | 1.98 | Yes | BRYANT HEATING AND COOLING SYSTEMS | HRCU-A-CB (Split System: Heat Pump with Remote Outdoor Unit-Air-Source) | Centrally-Ducted | 288BNV025*0**B* | CAP**4221AL*+UI | 83*CA48060C17*** | 23800 | 16.5 | 10.5 | 8.1 | 21400 | 16600 | 77.57% | 1.96
210596296 | 1.98 | Yes | BRYANT HEATING AND COOLING SYSTEMS | HRCU-A-CB (Split System: Heat Pump with Remote Outdoor Unit-Air-Source) | Centrally-Ducted | 288BNV025*0**B* | CAP**4221AL*+UI | 83*CA60100C21*** | 23800 | 16.5 | 10.5 | 8.1 | 21400 | 16700 | 78.04% | 1.96
210596314 | 1.98 | Yes | BRYANT HEATING AND COOLING SYSTEMS | HRCU-A-CB (Split System: Heat Pump with Remote Outdoor Unit-Air-Source) | Centrally-Ducted | 288BNV025*0**B* | CAP**4224AL*+UI | 986TC66100C21*** | 23800 | 16.5 | 11 | 8.1 | 21400 | 16600 | 77.57% | 1.96
210596315 | 1.98 | Yes | BRYANT HEATING AND COOLING SYSTEMS | HRCU-A-CB (Split System: Heat Pump with Remote Outdoor Unit-Air-Source) | Centrally-Ducted | 288BNV025*0**B* | CAP**4224AL*+UI | 986TC66120C24*** | 23800 | 17 | 11 | 8.1 | 21400 | 16600 | 77.57% | 1.96
210596317 | 1.98 | Yes | BRYANT HEATING AND COOLING SYSTEMS | HRCU-A-CB (Split System: Heat Pump with Remote Outdoor Unit-Air-Source) | Centrally-Ducted | 288BNV025*0**B* | CAP**4224AL*+UI | 987MB66100C21*** | 23800 | 16.5 | 11 | 8.1 | 21400 | 16600 | 77.57% | 1.96
210596299 | 1.98 | Yes | BRYANT HEATING AND COOLING SYSTEMS | HRCU-A-CB (Split System: Heat Pump with Remote Outdoor Unit-Air-Source) | Centrally-Ducted | 288BNV025*0**B* | CAP**4221AL*+UI | 88*TA48090C17*** | 23800 | 17.5 | 11 | 8.1 | 21400 | 16500 | 77.1% | 1.98
210596301 | 1.98 | Yes | BRYANT HEATING AND COOLING SYSTEMS | HRCU-A-CB (Split System: Heat Pump with Remote Outdoor Unit-Air-Source) | Centrally-Ducted | 288BNV025*0**B* | CAP**4221AL*+UI | 935CA60080C21*** | 23800 | 16.5 | 11 | 8.1 | 21400 | 16600 | 77.57% | 1.96
210533107 | 1.98 | Yes | BRYANT HEATING AND COOLING SYSTEMS | HRCU-A-CB (Split System: Heat Pump with Remote Outdoor Unit-Air-Source) | Centrally-Ducted | 284ANV024*0**B* | CSPH*4212AL*+UI | 935CA48060C17*** | 23800 | 19.5 | 12.5 | 9.5 | 26600 | 19800 | 74.44% | 2.5
210596310 | 1.98 | Yes | BRYANT HEATING AND COOLING SYSTEMS | HRCU-A-CB (Split System: Heat Pump with Remote Outdoor Unit-Air-Source) | Centrally-Ducted | 288BNV025*0**B* | CAP**4224AL*+UI | 83*CA60100C21*** | 23800 | 16.5 | 10.5 | 8.1 | 21400 | 16700 | 78.04% | 1.96
210472886 | 1.98 | Yes | BRYANT HEATING AND COOLING SYSTEMS | HRCU-A-CB (Split System: Heat Pump with Remote Outdoor Unit-Air-Source) | Centrally-Ducted | 288BNV025*0**C* | CAP**4221AL*+UI | 88*TA48070C17*** | 23800 | 16.5 | 11 | 8.1 | 21400 | 16600 | 77.57% | 1.96
213773536 | 1.98 | Yes | BRYANT HEATING AND COOLING SYSTEMS | HRCU-A-CB (Split System: Heat Pump with Remote Outdoor Unit-Air-Source) | Centrally-Ducted | 288BNV025*0**C* | CAP**4224AL*+UI | 987MC66120C24*** | 23800 | 16.5 | 11 | 8.1 | 21400 | 16600 | 77.57% | 1.96
213785218 | 1.98 | Yes | BRYANT HEATING AND COOLING SYSTEMS | HRCU-A-CB (Split System: Heat Pump with Remote Outdoor Unit-Air-Source) | Centrally-Ducted | 284ANV024*0**B* | CSPH*3612AL*+UI | 88*TB36070C14*** | 23800 | 20.5 | 13 | 9.5 | 26600 | 19800 | 74.44% | 2.5
213771326 | 1.98 | Yes | BRYANT HEATING AND COOLING SYSTEMS | HRCU-A-CB (Split System: Heat Pump with Remote Outdoor Unit-Air-Source) | Centrally-Ducted | 288BNV025*0**B* | CAP**4221AL*+UI | 987MC66100C21*** | 23800 | 16.5 | 11 | 8.1 | 21400 | 16600 | 77.57% | 1.96
214569375 | 1.98 | Yes | BRYANT HEATING AND COOLING SYSTEMS | HRCU-A-CB (Split System: Heat Pump with Remote Outdoor Unit-Air-Source) | Centrally-Ducted | 284ANV024*0**B* | CSPH*4212AL*+UI | 935CB60080C21*** | 23800 | 19.5 | 13 | 10.5 | 26600 | 19700 | 74.06% | 2.52
213773386 | 1.98 | Yes | BRYANT HEATING AND COOLING SYSTEMS | HRCU-A-CB (Split System: Heat Pump with Remote Outdoor Unit-Air-Source) | Centrally-Ducted | 288BNV025*0**C* | CAP**4221AL*+UI | 88*TB48070C17*** | 23800 | 16.5 | 10.5 | 8.1 | 21400 | 16700 | 78.04% | 1.96
213773486 | 1.98 | Yes | BRYANT HEATING AND COOLING SYSTEMS | HRCU-A-CB (Split System: Heat Pump with Remote Outdoor Unit-Air-Source) | Centrally-Ducted | 288BNV025*0**C* | CAP**4221AL*+UI | 986TD66100C21*** | 23800 | 16.5 | 11 | 8.1 | 21400 | 16600 | 77.57% | 1.96
213774056 | 1.98 | Yes | BRYANT HEATING AND COOLING SYSTEMS | HRCU-A-CB (Split System: Heat Pump with Remote Outdoor Unit-Air-Source) | Centrally-Ducted | 288BNV025*0**C* | CSPH*3012AL*+UI | 88*TB36070C14*** | 23800 | 16 | 10.5 | 8.1 | 21800 | 16800 | 77.06% | 1.98
213785222 | 1.98 | Yes | BRYANT HEATING AND COOLING SYSTEMS | HRCU-A-CB (Split System: Heat Pump with Remote Outdoor Unit-Air-Source) | Centrally-Ducted | 284ANV024*0**B* | CSPH*3612AL*+UI | 88*TB48090C17*** | 23800 | 20.5 | 13 | 9.5 | 26400 | 19700 | 74.62% | 2.5
213785254 | 1.98 | Yes | BRYANT HEATING AND COOLING SYSTEMS | HRCU-A-CB (Split System: Heat Pump with Remote Outdoor Unit-Air-Source) | Centrally-Ducted | 284ANV024*0**B* | CSPH*4212AL*+UI | 88*TB60090C21*** | 23800 | 19.5 | 13 | 10 | 26400 | 19600 | 74.24% | 2.54
213773526 | 1.98 | Yes | BRYANT HEATING AND COOLING SYSTEMS | HRCU-A-CB (Split System: Heat Pump with Remote Outdoor Unit-Air-Source) | Centrally-Ducted | 288BNV025*0**C* | CAP**4224AL*+UI | 987MC66100C21*** | 23800 | 16.5 | 11 | 8.1 | 21400 | 16600 | 77.57% | 1.96
213785224 | 1.98 | Yes | BRYANT HEATING AND COOLING SYSTEMS | HRCU-A-CB (Split System: Heat Pump with Remote Outdoor Unit-Air-Source) | Centrally-Ducted | 284ANV024*0**B* | CSPH*3612AL*+UI | 88*TB60090C21*** | 23800 | 19.5 | 13 | 10 | 26600 | 19700 | 74.06% | 2.5
213785274 | 1.98 | Yes | BRYANT HEATING AND COOLING SYSTEMS | HRCU-A-CB (Split System: Heat Pump with Remote Outdoor Unit-Air-Source) | Centrally-Ducted | 284ANV024*0**B* | CSPH*4212AL*+UI | 986TD66120C24*** | 23800 | 19.5 | 13 | 10 | 26400 | 19600 | 74.24% | 2.54
213774196 | 1.98 | Yes | BRYANT HEATING AND COOLING SYSTEMS | HRCU-A-CB (Split System: Heat Pump with Remote Outdoor Unit-Air-Source) | Centrally-Ducted | 288BNV025*0**C* | CSPH*3012AL*+UI | 986TD66100C21*** | 23800 | 15.5 | 10.5 | 8.1 | 21800 | 16800 | 77.06% | 1.98
213774096 | 1.98 | Yes | BRYANT HEATING AND COOLING SYSTEMS | HRCU-A-CB (Split System: Heat Pump with Remote Outdoor Unit-Air-Source) | Centrally-Ducted | 288BNV025*0**C* | CSPH*3012AL*+UI | 88*TB60110C21*** | 23800 | 15.5 | 10.5 | 8.1 | 21800 | 16800 | 77.06% | 1.98
213785228 | 1.98 | Yes | BRYANT HEATING AND COOLING SYSTEMS | HRCU-A-CB (Split System: Heat Pump with Remote Outdoor Unit-Air-Source) | Centrally-Ducted | 284ANV024*0**B* | CSPH*3612AL*+UI | 88*TB66135C24*** | 23800 | 19.5 | 13 | 10 | 26600 | 19700 | 74.06% | 2.5
213785260 | 1.98 | Yes | BRYANT HEATING AND COOLING SYSTEMS | HRCU-A-CB (Split System: Heat Pump with Remote Outdoor Unit-Air-Source) | Centrally-Ducted | 284ANV024*0**B* | CSPH*4212AL*+UI | 987MC42060C17*** | 23800 | 19 | 12.5 | 10 | 26600 | 19800 | 74.44% | 2.5
213774206 | 1.98 | Yes | BRYANT HEATING AND COOLING SYSTEMS | HRCU-A-CB (Split System: Heat Pump with Remote Outdoor Unit-Air-Source) | Centrally-Ducted | 288BNV025*0**C* | CSPH*3012AL*+UI | 986TD66120C24*** | 23800 | 15.5 | 10.5 | 8.1 | 21800 | 16800 | 77.06% | 1.98
213771926 | 1.98 | Yes | BRYANT HEATING AND COOLING SYSTEMS | HRCU-A-CB (Split System: Heat Pump with Remote Outdoor Unit-Air-Source) | Centrally-Ducted | 288BNV025*0**B* | CSPH*3012AL*+UI | 88*TB36070C14*** | 23800 | 16 | 10.5 | 8.1 | 21800 | 16800 | 77.06% | 1.98
214569379 | 1.98 | Yes | BRYANT HEATING AND COOLING SYSTEMS | HRCU-A-CB (Split System: Heat Pump with Remote Outdoor Unit-Air-Source) | Centrally-Ducted | 284ANV024*0**B* | CSPH*4212AL*+UI | 987MC60060C21*** | 23800 | 19 | 12.5 | 10.5 | 26600 | 19800 | 74.44% | 2.5
213785234 | 1.98 | Yes | BRYANT HEATING AND COOLING SYSTEMS | HRCU-A-CB (Split System: Heat Pump with Remote Outdoor Unit-Air-Source) | Centrally-Ducted | 284ANV024*0**B* | CSPH*3612AL*+UI | 987MC66100C21*** | 23800 | 19.5 | 13 | 10 | 26600 | 19700 | 74.06% | 2.52
214569369 | 1.98 | Yes | BRYANT HEATING AND COOLING SYSTEMS | HRCU-A-CB (Split System: Heat Pump with Remote Outdoor Unit-Air-Source) | Centrally-Ducted | 284ANV024*0**B* | CSPH*3612AL*+UI | 935CB66100C21*** | 23800 | 19.5 | 13 | 10.5 | 26600 | 19700 | 74.06% | 2.5
212979156 | 1.98 | Yes | BRYANT HEATING AND COOLING SYSTEMS | HRCU-A-CB (Split System: Heat Pump with Remote Outdoor Unit-Air-Source) | Centrally-Ducted | 38MURAQ24AB3* | CAP**3617AL* | 8(0,1)*SB48070M17*** | 23800 | 17 | 10 | 8.5 | 26200 | 23800 | 90.84% | 1.98
212983185 | 1.98 | Yes | BRYANT HEATING AND COOLING SYSTEMS | HRCU-A-CB (Split System: Heat Pump with Remote Outdoor Unit-Air-Source) | Centrally-Ducted | 38MURAQ24AB3* | CAP**3717AL* | 912SE36040M17*** | 23800 | 16 | 10 | 8.5 | 25800 | 22600 | 87.6% | 1.86
214242186 | 1.98 | Yes | BRYANT HEATING AND COOLING SYSTEMS | HRCU-A-CB (Split System: Heat Pump with Remote Outdoor Unit-Air-Source) | Centrally-Ducted | 288BNV025*0**C* | CNPV*4221AL*+UI | 986TD42080C17*** | 23800 | 16.5 | 11 | 8.1 | 21400 | 16700 | 78.04% | 1.96
214569367 | 1.98 | Yes | BRYANT HEATING AND COOLING SYSTEMS | HRCU-A-CB (Split System: Heat Pump with Remote Outdoor Unit-Air-Source) | Centrally-Ducted | 284ANV024*0**B* | CSPH*3612AL*+UI | 935CB60080C21*** | 23800 | 19.5 | 13 | 10.5 | 26600 | 19700 | 74.06% | 2.5
213774086 | 1.98 | Yes | BRYANT HEATING AND COOLING SYSTEMS | HRCU-A-CB (Split System: Heat Pump with Remote Outdoor Unit-Air-Source) | Centrally-Ducted | 288BNV025*0**C* | CSPH*3012AL*+UI | 88*TB60090C21*** | 23800 | 15.5 | 10.5 | 8.1 | 21800 | 16800 | 77.06% | 1.98
213774106 | 1.98 | Yes | BRYANT HEATING AND COOLING SYSTEMS | HRCU-A-CB (Split System: Heat Pump with Remote Outdoor Unit-Air-Source) | Centrally-Ducted | 288BNV025*0**C* | CSPH*3012AL*+UI | 88*TB66135C24*** | 23800 | 15.5 | 10.5 | 8.1 | 21800 | 16800 | 77.06% | 1.96
213785250 | 1.98 | Yes | BRYANT HEATING AND COOLING SYSTEMS | HRCU-A-CB (Split System: Heat Pump with Remote Outdoor Unit-Air-Source) | Centrally-Ducted | 284ANV024*0**B* | CSPH*4212AL*+UI | 88*TB48070C17*** | 23800 | 20 | 13 | 9.5 | 26600 | 19700 | 74.06% | 2.52
213785268 | 1.98 | Yes | BRYANT HEATING AND COOLING SYSTEMS | HRCU-A-CB (Split System: Heat Pump with Remote Outdoor Unit-Air-Source) | Centrally-Ducted | 284ANV024*0**B* | CSPH*4212AL*+UI | 986TD42060C17*** | 23800 | 19 | 12.5 | 9 | 26600 | 19800 | 74.44% | 2.5
213785270 | 1.98 | Yes | BRYANT HEATING AND COOLING SYSTEMS | HRCU-A-CB (Split System: Heat Pump with Remote Outdoor Unit-Air-Source) | Centrally-Ducted | 284ANV024*0**B* | CSPH*4212AL*+UI | 986TD42080C17*** | 23800 | 19.5 | 12.5 | 9.5 | 26600 | 19700 | 74.06% | 2.52
213773406 | 1.98 | Yes | BRYANT HEATING AND COOLING SYSTEMS | HRCU-A-CB (Split System: Heat Pump with Remote Outdoor Unit-Air-Source) | Centrally-Ducted | 288BNV025*0**C* | CAP**4221AL*+UI | 88*TB60090C21*** | 23800 | 16.5 | 11 | 8.1 | 21400 | 16600 | 77.57% | 1.96
214242856 | 1.98 | Yes | BRYANT HEATING AND COOLING SYSTEMS | HRCU-A-CB (Split System: Heat Pump with Remote Outdoor Unit-Air-Source) | Centrally-Ducted | 288BNV025*0**B* | CNPV*4217AL*+UI | 88*TB36045C17*** | 23800 | 16 | 11 | 8.1 | 21400 | 16700 | 78.04% | 1.96
213774076 | 1.98 | Yes | BRYANT HEATING AND COOLING SYSTEMS | HRCU-A-CB (Split System: Heat Pump with Remote Outdoor Unit-Air-Source) | Centrally-Ducted | 288BNV025*0**C* | CSPH*3012AL*+UI | 88*TB48090C17*** | 23800 | 16 | 10.5 | 8.1 | 21800 | 16800 | 77.06% | 1.96
213771266 | 1.98 | Yes | BRYANT HEATING AND COOLING SYSTEMS | HRCU-A-CB (Split System: Heat Pump with Remote Outdoor Unit-Air-Source) | Centrally-Ducted | 288BNV025*0**B* | CAP**4221AL*+UI | 88*TB48090C17*** | 23800 | 16.5 | 10.5 | 8.1 | 21400 | 16600 | 77.57% | 1.96
213771386 | 1.98 | Yes | BRYANT HEATING AND COOLING SYSTEMS | HRCU-A-CB (Split System: Heat Pump with Remote Outdoor Unit-Air-Source) | Centrally-Ducted | 288BNV025*0**B* | CAP**4224AL*+UI | 88*TB66135C24*** | 23800 | 16.5 | 11 | 8.1 | 21400 | 16600 | 77.57% | 1.96
212979846 | 1.98 | Yes | BRYANT HEATING AND COOLING SYSTEMS | HRCU-A-CB (Split System: Heat Pump with Remote Outdoor Unit-Air-Source) | Centrally-Ducted | 38MURAQ24AB3* | CAP**3617AL* | 8(0,1)*SB42090M17*** | 23800 | 17 | 10 | 8.5 | 26200 | 23800 | 90.84% | 1.98
212980575 | 1.98 | Yes | BRYANT HEATING AND COOLING SYSTEMS | HRCU-A-CB (Split System: Heat Pump with Remote Outdoor Unit-Air-Source) | Centrally-Ducted | 38MURAQ24AB3* | CAP**3621AL* | 8(0,1)*SB60090M21*** | 23800 | 17.5 | 10 | 8.5 | 26200 | 23800 | 90.84% | 1.98
212982337 | 1.98 | Yes | BRYANT HEATING AND COOLING SYSTEMS | HRCU-A-CB (Split System: Heat Pump with Remote Outdoor Unit-Air-Source) | Centrally-Ducted | 38MURAQ24AB3* | CNPV*3017AL* | 83*SB36040M17*** | 23800 | 16.5 | 10.5 | 8.5 | 25800 | 23800 | 92.25% | 1.98
212984074 | 1.98 | Yes | BRYANT HEATING AND COOLING SYSTEMS | HRCU-A-CB (Split System: Heat Pump with Remote Outdoor Unit-Air-Source) | Centrally-Ducted | 38MURAQ24AB3* | CAP**3621AL* | 912SE42060M17*** | 23800 | 17.5 | 10 | 8.5 | 26200 | 23600 | 90.08% | 1.96
212987400 | 1.98 | Yes | BRYANT HEATING AND COOLING SYSTEMS | HRCU-A-CB (Split System: Heat Pump with Remote Outdoor Unit-Air-Source) | Centrally-Ducted | 38MURAQ24AB3* | CAP**3617AL* | 916SA48080M17*** | 23800 | 17 | 10 | 8.5 | 26400 | 23600 | 89.39% | 1.96
212987484 | 1.98 | Yes | BRYANT HEATING AND COOLING SYSTEMS | HRCU-A-CB (Split System: Heat Pump with Remote Outdoor Unit-Air-Source) | Centrally-Ducted | 38MURAQ24AB3* | CNPV*3621AL* | 916SA48080M17*** | 23800 | 17 | 10.5 | 8.5 | 26400 | 24000 | 90.91% | 1.98
212983547 | 1.98 | Yes | BRYANT HEATING AND COOLING SYSTEMS | HRCU-A-CB (Split System: Heat Pump with Remote Outdoor Unit-Air-Source) | Centrally-Ducted | 38MURAQ24AB3* | CAP**3017AL* | 912SE36060M14*** | 23800 | 17 | 10 | 8.5 | 26600 | 24000 | 90.23% | 1.98
212983597 | 1.98 | Yes | BRYANT HEATING AND COOLING SYSTEMS | HRCU-A-CB (Split System: Heat Pump with Remote Outdoor Unit-Air-Source) | Centrally-Ducted | 38MURAQ24AB3* | CNPV*3014AL* | 912SE36060M14*** | 23800 | 16.5 | 10 | 8.5 | 26400 | 24000 | 90.91% | 2
212983607 | 1.98 | Yes | BRYANT HEATING AND COOLING SYSTEMS | HRCU-A-CB (Split System: Heat Pump with Remote Outdoor Unit-Air-Source) | Centrally-Ducted | 38MURAQ24AB3* | CNPV*3017AL* | 912SE36060M14*** | 23800 | 17 | 10.5 | 8.5 | 26400 | 23800 | 90.15% | 1.98
212987472 | 1.98 | Yes | BRYANT HEATING AND COOLING SYSTEMS | HRCU-A-CB (Split System: Heat Pump with Remote Outdoor Unit-Air-Source) | Centrally-Ducted | 38MURAQ24AB3* | CNPV*3617AL* | 916SA48080M17*** | 23800 | 17 | 10.5 | 8.5 | 26400 | 24000 | 90.91% | 2
212984614 | 1.98 | Yes | BRYANT HEATING AND COOLING SYSTEMS | HRCU-A-CB (Split System: Heat Pump with Remote Outdoor Unit-Air-Source) | Centrally-Ducted | 38MURAQ24AB3* | CAP**3621AL* | 912SE48080M17*** | 23800 | 17.5 | 10 | 8.5 | 26200 | 23800 | 90.84% | 2
212987460 | 1.98 | Yes | BRYANT HEATING AND COOLING SYSTEMS | HRCU-A-CB (Split System: Heat Pump with Remote Outdoor Unit-Air-Source) | Centrally-Ducted | 38MURAQ24AB3* | CNPV*3017AL* | 916SA48080M17*** | 23800 | 17 | 10.5 | 8.5 | 26400 | 24000 | 90.91% | 2
212981713 | 1.98 | Yes | BRYANT HEATING AND COOLING SYSTEMS | HRCU-A-CB (Split System: Heat Pump with Remote Outdoor Unit-Air-Source) | Centrally-Ducted | 38MURAQ24AB3* | CAP**3017AL* | 83*SB60100M21*** | 23800 | 16.5 | 10 | 8.5 | 26200 | 23600 | 90.08% | 1.96
212983537 | 1.98 | Yes | BRYANT HEATING AND COOLING SYSTEMS | HRCU-A-CB (Split System: Heat Pump with Remote Outdoor Unit-Air-Source) | Centrally-Ducted | 38MURAQ24AB3* | CAP**3014AL* | 912SE36060M14*** | 23800 | 16.5 | 10 | 8.5 | 26400 | 24200 | 91.67% | 2
212984062 | 1.98 | Yes | BRYANT HEATING AND COOLING SYSTEMS | HRCU-A-CB (Split System: Heat Pump with Remote Outdoor Unit-Air-Source) | Centrally-Ducted | 38MURAQ24AB3* | CAP**3617AL* | 912SE42060M17*** | 23800 | 17 | 10 | 8.5 | 26200 | 23800 | 90.84% | 1.98
212981785 | 1.98 | Yes | BRYANT HEATING AND COOLING SYSTEMS | HRCU-A-CB (Split System: Heat Pump with Remote Outdoor Unit-Air-Source) | Centrally-Ducted | 38MURAQ24AB3* | CNPV*3017AL* | 83*SB60100M21*** | 23800 | 16.5 | 10.5 | 8.5 | 26400 | 24000 | 90.91% | 1.98
212985336 | 1.98 | Yes | BRYANT HEATING AND COOLING SYSTEMS | HRCU-A-CB (Split System: Heat Pump with Remote Outdoor Unit-Air-Source) | Centrally-Ducted | 38MURAQ24AB3* | CAP**3621AL* | 912SE60100M21*** | 23800 | 17.5 | 10 | 8.5 | 26200 | 23600 | 90.08% | 1.96
212987796 | 1.98 | Yes | BRYANT HEATING AND COOLING SYSTEMS | HRCU-A-CB (Split System: Heat Pump with Remote Outdoor Unit-Air-Source) | Centrally-Ducted | 38MURAQ24AB3* | CAP**3621AL* | 916SA60080M21*** | 23800 | 17 | 10 | 8.5 | 26200 | 23600 | 90.08% | 1.96
214242166 | 1.98 | Yes | BRYANT HEATING AND COOLING SYSTEMS | HRCU-A-CB (Split System: Heat Pump with Remote Outdoor Unit-Air-Source) | Centrally-Ducted | 288BNV025*0**C* | CNPV*4221AL*+UI | 987MC66100C21*** | 23800 | 16.5 | 11 | 8.1 | 21400 | 16600 | 77.57% | 1.96
213771426 | 1.98 | Yes | BRYANT HEATING AND COOLING SYSTEMS | HRCU-A-CB (Split System: Heat Pump with Remote Outdoor Unit-Air-Source) | Centrally-Ducted | 288BNV025*0**B* | CAP**4224AL*+UI | 986TD66120C24*** | 23800 | 17 | 11 | 8.1 | 21400 | 16600 | 77.57% | 1.96
214242986 | 1.98 | Yes | BRYANT HEATING AND COOLING SYSTEMS | HRCU-A-CB (Split System: Heat Pump with Remote Outdoor Unit-Air-Source) | Centrally-Ducted | 288BNV025*0**B* | CNPV*4221AL*+UI | 88*TB60090C21*** | 23800 | 16.5 | 11 | 8.1 | 21400 | 16700 | 78.04% | 1.96
213771396 | 1.98 | Yes | BRYANT HEATING AND COOLING SYSTEMS | HRCU-A-CB (Split System: Heat Pump with Remote Outdoor Unit-Air-Source) | Centrally-Ducted | 288BNV025*0**B* | CAP**4224AL*+UI | 987MC66100C21*** | 23800 | 16.5 | 11 | 8.1 | 21400 | 16600 | 77.57% | 1.96
213771256 | 1.98 | Yes | BRYANT HEATING AND COOLING SYSTEMS | HRCU-A-CB (Split System: Heat Pump with Remote Outdoor Unit-Air-Source) | Centrally-Ducted | 288BNV025*0**B* | CAP**4221AL*+UI | 88*TB48070C17*** | 23800 | 16.5 | 10.5 | 8.1 | 21400 | 16700 | 78.04% | 1.96
213771356 | 1.98 | Yes | BRYANT HEATING AND COOLING SYSTEMS | HRCU-A-CB (Split System: Heat Pump with Remote Outdoor Unit-Air-Source) | Centrally-Ducted | 288BNV025*0**B* | CAP**4221AL*+UI | 986TD66100C21*** | 23800 | 16.5 | 11 | 8.1 | 21400 | 16600 | 77.57% | 1.96
213771406 | 1.98 | Yes | BRYANT HEATING AND COOLING SYSTEMS | HRCU-A-CB (Split System: Heat Pump with Remote Outdoor Unit-Air-Source) | Centrally-Ducted | 288BNV025*0**B* | CAP**4224AL*+UI | 987MC66120C24*** | 23800 | 16.5 | 11 | 8.1 | 21400 | 16600 | 77.57% | 1.96
212977623 | 1.98 | Yes | BRYANT HEATING AND COOLING SYSTEMS | HRCU-A-CB (Split System: Heat Pump with Remote Outdoor Unit-Air-Source) | Centrally-Ducted | 38MURAQ24AB3* | CAP**3617AL* | 8(0,1)*SB36045M14*** | 23800 | 17 | 10 | 8.5 | 26200 | 23800 | 90.84% | 1.96
214271854 | 1.98 | Yes | CARRIER | HRCU-A-CB (Split System: Heat Pump with Remote Outdoor Unit-Air-Source) | Centrally-Ducted | 25VNA825A*031* | PL36H175P159 | 58TN*B045C17**12 | 23800 | 16 | 10.5 | 8.1 | 19400 | 16200 | 83.51% | 2
214271887 | 1.98 | Yes | CARRIER | HRCU-A-CB (Split System: Heat Pump with Remote Outdoor Unit-Air-Source) | Centrally-Ducted | 25VNA825A*032* | V,C36H175P159 | 58TN*B045C17**12 | 23800 | 16 | 10.5 | 8.1 | 19400 | 16200 | 83.51% | 2
214271857 | 1.98 | Yes | CARRIER | HRCU-A-CB (Split System: Heat Pump with Remote Outdoor Unit-Air-Source) | Centrally-Ducted | 25VNA825A*031* | V,C36H175P159 | 58TN*B045C17**12 | 23800 | 16 | 10.5 | 8.1 | 19400 | 16200 | 83.51% | 2
213613385 | 1.98 | No | CARRIER | HRCU-A-CB (Split System: Heat Pump with Remote Outdoor Unit-Air-Source) | Centrally-Ducted | 38MURAQ24AB3* | L(E,G)M24H4 |  | 23800 | 15.2 | 9.8 | 8.5 | 26400 | 23400 | 88.64% | 1.92
213613361 | 1.98 | No | CARRIER | HRCU-A-CB (Split System: Heat Pump with Remote Outdoor Unit-Air-Source) | Centrally-Ducted | 38MURAQ24AA3* | L(E,G)M24D4 |  | 23800 | 15.5 | 9.5 | 9 | 25400 | 22600 | 88.98% | 2.89
213613391 | 1.98 | No | CARRIER | HRCU-A-CB (Split System: Heat Pump with Remote Outdoor Unit-Air-Source) | Centrally-Ducted | 38MURAQ24AB3* | L(E,G)M36C4 |  | 23800 | 15.2 | 9.8 | 8.5 | 26400 | 23400 | 88.64% | 1.92
210473039 | 1.98 | Yes | CARRIER | HRCU-A-CB (Split System: Heat Pump with Remote Outdoor Unit-Air-Source) | Centrally-Ducted | 25VNA825A*032* | CAP**4224AL*+UI | 59MN7B100C21**22 | 23800 | 16.5 | 11 | 8.1 | 21400 | 16600 | 77.57% | 1.96
213752290 | 1.98 | No | CARRIER | HRCU-A-CB (Split System: Heat Pump with Remote Outdoor Unit-Air-Source) | Centrally-Ducted | 38MURAQ24AA3* | D(A,C,E)30C44+TDR | 58TP*B070V14**12 | 23800 | 16.5 | 9.5 | 8.1 | 25000 | 22400 | 89.6% | 2.87
213752389 | 1.98 | No | CARRIER | HRCU-A-CB (Split System: Heat Pump with Remote Outdoor Unit-Air-Source) | Centrally-Ducted | 38MURAQ24AA3* | D(A,C,E)36B34+TDR | 59SC2E060M17**14 | 23800 | 16.5 | 9.5 | 8.1 | 24800 | 22400 | 90.32% | 2.91
213752423 | 1.98 | No | CARRIER | HRCU-A-CB (Split System: Heat Pump with Remote Outdoor Unit-Air-Source) | Centrally-Ducted | 38MURAQ24AA3* | D(A,C,E)36B34+TDR | 59SC2E100M21**20 | 23800 | 16.5 | 9.5 | 8.1 | 24800 | 22400 | 90.32% | 2.91
213752625 | 1.98 | No | CARRIER | HRCU-A-CB (Split System: Heat Pump with Remote Outdoor Unit-Air-Source) | Centrally-Ducted | 38MURAQ24AA3* | D(A,C,E)30C44+TDR | 59TP6C100V21**22 | 23800 | 16.5 | 9.5 | 8.5 | 25200 | 22400 | 88.89% | 2.91
213752740 | 1.98 | Yes | CARRIER | HRCU-A-CB (Split System: Heat Pump with Remote Outdoor Unit-Air-Source) | Centrally-Ducted | 38MURAQ24AB3* | D(A,C,E)36B34+TDR | 58TP*B070V14**12 | 23800 | 17.5 | 10 | 8.5 | 26400 | 20200 | 76.52% | 2.88
213752974 | 1.98 | Yes | CARRIER | HRCU-A-CB (Split System: Heat Pump with Remote Outdoor Unit-Air-Source) | Centrally-Ducted | 38MURAQ24AB3* | D(A,C,E)30C44+TDR | 59SP6A100V21**20 | 23800 | 17 | 10 | 8.5 | 26000 | 20000 | 76.92% | 2.89
213206501 | 1.98 | No | CARRIER | HRCU-A-CB (Split System: Heat Pump with Remote Outdoor Unit-Air-Source) | Centrally-Ducted | 38MURAQ24AB3* | D(A,C,E)36C34+TDR | 59SC5B040E14**10 | 23800 | 15.2 | 9.9 | 8.1 | 26200 | 20400 | 77.86% | 2.85
213205871 | 1.98 | No | CARRIER | HRCU-A-CB (Split System: Heat Pump with Remote Outdoor Unit-Air-Source) | Centrally-Ducted | 38MURAQ24AA3* | D(A,C,E)36C34+TDR | 58S(B,C)*A070E21**16 | 23800 | 16 | 9.5 | 8.1 | 25400 | 22600 | 88.98% | 2.97
212979167 | 1.98 | Yes | CARRIER | HRCU-A-CB (Split System: Heat Pump with Remote Outdoor Unit-Air-Source) | Centrally-Ducted | 38MURAQ24AB3* | CAP**3621AL* | 58S(B,C)*B070M17**16 | 23800 | 17.5 | 10 | 8.5 | 26200 | 23600 | 90.08% | 1.98
212979845 | 1.98 | Yes | CARRIER | HRCU-A-CB (Split System: Heat Pump with Remote Outdoor Unit-Air-Source) | Centrally-Ducted | 38MURAQ24AB3* | CAP**3617AL* | 58S(B,C)*B090M17**14 | 23800 | 17 | 10 | 8.5 | 26200 | 23800 | 90.84% | 1.98
212981796 | 1.98 | Yes | CARRIER | HRCU-A-CB (Split System: Heat Pump with Remote Outdoor Unit-Air-Source) | Centrally-Ducted | 38MURAQ24AB3* | CNPV*3617AL* | 58SU*B040M17**12 | 23800 | 16.5 | 10.5 | 8.5 | 25800 | 23800 | 92.25% | 1.98
213752202 | 1.98 | No | CARRIER | HRCU-A-CB (Split System: Heat Pump with Remote Outdoor Unit-Air-Source) | Centrally-Ducted | 38MURAQ24AA3* | D(A,C,E)36B34+TDR | 58S(B,C)*B070M17**16 | 23800 | 16.5 | 9.5 | 8.1 | 24800 | 22400 | 90.32% | 2.91
213752213 | 1.98 | No | CARRIER | HRCU-A-CB (Split System: Heat Pump with Remote Outdoor Unit-Air-Source) | Centrally-Ducted | 38MURAQ24AA3* | D(A,C,E)30C44+TDR | 58S(B,C)*B070M21**16 | 23800 | 16.5 | 9.5 | 8.5 | 25000 | 22400 | 89.6% | 2.92
213752343 | 1.98 | No | CARRIER | HRCU-A-CB (Split System: Heat Pump with Remote Outdoor Unit-Air-Source) | Centrally-Ducted | 38MURAQ24AA3* | D(A,C,E)30C44+TDR | 58TP*B110V21**22 | 23800 | 16 | 9.5 | 8.5 | 25200 | 22400 | 88.89% | 2.92
213752554 | 1.98 | No | CARRIER | HRCU-A-CB (Split System: Heat Pump with Remote Outdoor Unit-Air-Source) | Centrally-Ducted | 38MURAQ24AA3* | D(A,C,E)30C44+TDR | 59SP6A100V21**20 | 23800 | 16 | 9.5 | 8.1 | 25000 | 22400 | 89.6% | 2.88
213753054 | 1.98 | Yes | CARRIER | HRCU-A-CB (Split System: Heat Pump with Remote Outdoor Unit-Air-Source) | Centrally-Ducted | 38MURAQ24AB3* | D(A,C,E)24B44+TDR | 59TP6C100V21**22 | 23800 | 17.5 | 10 | 8.5 | 26400 | 20200 | 76.52% | 2.94
212983546 | 1.98 | Yes | CARRIER | HRCU-A-CB (Split System: Heat Pump with Remote Outdoor Unit-Air-Source) | Centrally-Ducted | 38MURAQ24AB3* | CAP**3017AL* | 59SC2E060M14**12 | 23800 | 17 | 10 | 8.5 | 26600 | 24000 | 90.23% | 1.98
213752544 | 1.98 | No | CARRIER | HRCU-A-CB (Split System: Heat Pump with Remote Outdoor Unit-Air-Source) | Centrally-Ducted | 38MURAQ24AA3* | D(A,C,E)30C44+TDR | 59SP6A080V21**20 | 23800 | 16 | 9.5 | 8.1 | 25200 | 22400 | 88.89% | 2.92
213752678 | 1.98 | Yes | CARRIER | HRCU-A-CB (Split System: Heat Pump with Remote Outdoor Unit-Air-Source) | Centrally-Ducted | 38MURAQ24AB3* | D(A,C,E)36B34+TDR | 58S(B,C)*B070M21**16 | 23800 | 17.5 | 10 | 8.5 | 26400 | 20200 | 76.52% | 2.92
213752964 | 1.98 | Yes | CARRIER | HRCU-A-CB (Split System: Heat Pump with Remote Outdoor Unit-Air-Source) | Centrally-Ducted | 38MURAQ24AB3* | D(A,C,E)30C44+TDR | 59SP6A080V21**20 | 23800 | 17 | 10 | 8.5 | 26000 | 20200 | 77.69% | 2.92
213753057 | 1.98 | Yes | CARRIER | HRCU-A-CB (Split System: Heat Pump with Remote Outdoor Unit-Air-Source) | Centrally-Ducted | 38MURAQ24AB3* | D(A,C,E)30B34+TDR | 59TP6C100V21**22 | 23800 | 17.5 | 10 | 8.5 | 26400 | 20200 | 76.52% | 2.94
213753062 | 1.98 | Yes | CARRIER | HRCU-A-CB (Split System: Heat Pump with Remote Outdoor Unit-Air-Source) | Centrally-Ducted | 38MURAQ24AB3* | D(A,C,E)36B34+TDR | 59TP6C100V21**22 | 23800 | 17.5 | 10 | 8.5 | 26400 | 20200 | 76.52% | 2.94
212987483 | 1.98 | Yes | CARRIER | HRCU-A-CB (Split System: Heat Pump with Remote Outdoor Unit-Air-Source) | Centrally-Ducted | 38MURAQ24AB3* | CNPV*3621AL* | 59SC6A080M17**16 | 23800 | 17 | 10.5 | 8.5 | 26400 | 24000 | 90.91% | 1.98
212979511 | 1.98 | Yes | CARRIER | HRCU-A-CB (Split System: Heat Pump with Remote Outdoor Unit-Air-Source) | Centrally-Ducted | 38MURAQ24AB3* | CNPV*3621AL* | 58S(B,C)*B070M21**16 | 23800 | 17 | 10.5 | 8.5 | 26400 | 24000 | 90.91% | 2
212981784 | 1.98 | Yes | CARRIER | HRCU-A-CB (Split System: Heat Pump with Remote Outdoor Unit-Air-Source) | Centrally-Ducted | 38MURAQ24AB3* | CNPV*3017AL* | 58SU*B040M17**12 | 23800 | 16.5 | 10.5 | 8.5 | 25800 | 23800 | 92.25% | 1.98
212982288 | 1.98 | Yes | CARRIER | HRCU-A-CB (Split System: Heat Pump with Remote Outdoor Unit-Air-Source) | Centrally-Ducted | 38MURAQ24AB3* | CAP**3621AL* | 58SU*B060M17**16 | 23800 | 17.5 | 10 | 8.5 | 25600 | 23400 | 91.41% | 1.96
212983184 | 1.98 | Yes | CARRIER | HRCU-A-CB (Split System: Heat Pump with Remote Outdoor Unit-Air-Source) | Centrally-Ducted | 38MURAQ24AB3* | CAP**3717AL* | 59SC2E040M17**12 | 23800 | 16 | 10 | 8.5 | 25800 | 22600 | 87.6% | 1.86
212987795 | 1.98 | Yes | CARRIER | HRCU-A-CB (Split System: Heat Pump with Remote Outdoor Unit-Air-Source) | Centrally-Ducted | 38MURAQ24AB3* | CAP**3621AL* | 59SC6A080M21**20 | 23800 | 17 | 10 | 8.5 | 26200 | 23600 | 90.08% | 1.96
212983536 | 1.98 | Yes | CARRIER | HRCU-A-CB (Split System: Heat Pump with Remote Outdoor Unit-Air-Source) | Centrally-Ducted | 38MURAQ24AB3* | CAP**3014AL* | 59SC2E060M14**12 | 23800 | 16.5 | 10 | 8.5 | 26400 | 24200 | 91.67% | 2
212987459 | 1.98 | Yes | CARRIER | HRCU-A-CB (Split System: Heat Pump with Remote Outdoor Unit-Air-Source) | Centrally-Ducted | 38MURAQ24AB3* | CNPV*3017AL* | 59SC6A080M17**16 | 23800 | 17 | 10.5 | 8.5 | 26400 | 24000 | 90.91% | 2
212985335 | 1.98 | Yes | CARRIER | HRCU-A-CB (Split System: Heat Pump with Remote Outdoor Unit-Air-Source) | Centrally-Ducted | 38MURAQ24AB3* | CAP**3621AL* | 59SC2E100M21**20 | 23800 | 17.5 | 10 | 8.5 | 26200 | 23600 | 90.08% | 1.96
212983606 | 1.98 | Yes | CARRIER | HRCU-A-CB (Split System: Heat Pump with Remote Outdoor Unit-Air-Source) | Centrally-Ducted | 38MURAQ24AB3* | CNPV*3017AL* | 59SC2E060M14**12 | 23800 | 17 | 10.5 | 8.5 | 26400 | 23800 | 90.15% | 1.98
212989177 | 1.98 | Yes | CARRIER | HRCU-A-CB (Split System: Heat Pump with Remote Outdoor Unit-Air-Source) | Centrally-Ducted | 38MURAQ24AB3* | CAP**3621AL* | 59SU5B060M17**16 | 23800 | 17.5 | 10 | 8.5 | 26200 | 23800 | 90.84% | 1.98
212987471 | 1.98 | Yes | CARRIER | HRCU-A-CB (Split System: Heat Pump with Remote Outdoor Unit-Air-Source) | Centrally-Ducted | 38MURAQ24AB3* | CNPV*3617AL* | 59SC6A080M17**16 | 23800 | 17 | 10.5 | 8.5 | 26400 | 24000 | 90.91% | 2
212480088 | 1.98 | Yes | CARRIER | HRCU-A-CB (Split System: Heat Pump with Remote Outdoor Unit-Air-Source) | Centrally-Ducted | 38MURAQ24AB3* | A36VCA+TXV | 59SP6A060V17**14 | 23800 | 16 | 10 | 8.5 | 25200 | 23600 | 93.65% | 1.98
212983596 | 1.98 | Yes | CARRIER | HRCU-A-CB (Split System: Heat Pump with Remote Outdoor Unit-Air-Source) | Centrally-Ducted | 38MURAQ24AB3* | CNPV*3014AL* | 59SC2E060M14**12 | 23800 | 16.5 | 10 | 8.5 | 26400 | 24000 | 90.91% | 2
214630420 | 1.98 | Yes | CARRIER | HRCU-A-CB (Split System: Heat Pump with Remote Outdoor Unit-Air-Source) | Centrally-Ducted | 25VNA825A*032* | PL36H175P159 | 59TN6B060C17**14 | 23800 | 16 | 11 | 8.1 | 19400 | 16200 | 83.51% | 2
213205827 | 1.98 | No | CARRIER | HRCU-A-CB (Split System: Heat Pump with Remote Outdoor Unit-Air-Source) | Centrally-Ducted | 38MURAQ24AA3* | D(A,C,E)30B34+TDR | 58S(B,C)*A070E14**12 | 23800 | 16 | 9.5 | 8.1 | 25600 | 22400 | 87.5% | 2.86
213205909 | 1.98 | No | CARRIER | HRCU-A-CB (Split System: Heat Pump with Remote Outdoor Unit-Air-Source) | Centrally-Ducted | 38MURAQ24AA3* | D(A,C,E)24B44+TDR | 58TP*A070V14**12 | 23800 | 16 | 9.5 | 8.1 | 25800 | 22800 | 88.37% | 2.85
213205926 | 1.98 | No | CARRIER | HRCU-A-CB (Split System: Heat Pump with Remote Outdoor Unit-Air-Source) | Centrally-Ducted | 38MURAQ24AA3* | D(A,C,E)30C44+TDR | 58TP*A070V17**16 | 23800 | 16.5 | 9.5 | 8.1 | 25200 | 22600 | 89.68% | 2.91
213206209 | 1.98 | No | CARRIER | HRCU-A-CB (Split System: Heat Pump with Remote Outdoor Unit-Air-Source) | Centrally-Ducted | 38MURAQ24AA3* | D(A,C,E)36B34+TDR | 59TP6B100V21**20 | 23800 | 16 | 9.5 | 8.1 | 25000 | 22400 | 89.6% | 2.98
213206346 | 1.98 | Yes | CARRIER | HRCU-A-CB (Split System: Heat Pump with Remote Outdoor Unit-Air-Source) | Centrally-Ducted | 38MURAQ24AB3* | D(A,C,E)30C44+TDR | 58TP*A070V14**12 | 23800 | 17 | 10 | 8.1 | 26200 | 20200 | 77.1% | 2.86
213206362 | 1.98 | Yes | CARRIER | HRCU-A-CB (Split System: Heat Pump with Remote Outdoor Unit-Air-Source) | Centrally-Ducted | 38MURAQ24AB3* | D(A,C,E)36C34+TDR | 58TP*A070V17**16 | 23800 | 17 | 10 | 8.1 | 26200 | 20200 | 77.1% | 2.82
213205887 | 1.98 | No | CARRIER | HRCU-A-CB (Split System: Heat Pump with Remote Outdoor Unit-Air-Source) | Centrally-Ducted | 38MURAQ24AA3* | D(A,C,E)30B34+TDR | 58S(B,C)*A090E21**20 | 23800 | 16 | 9.5 | 8.5 | 25800 | 22800 | 88.37% | 2.92
213205950 | 1.98 | No | CARRIER | HRCU-A-CB (Split System: Heat Pump with Remote Outdoor Unit-Air-Source) | Centrally-Ducted | 38MURAQ24AA3* | D(A,C,E)30C44+TDR | 58TP*A090V21**20 | 23800 | 16 | 9.5 | 8.1 | 25200 | 22400 | 88.89% | 2.98
213206017 | 1.98 | No | CARRIER | HRCU-A-CB (Split System: Heat Pump with Remote Outdoor Unit-Air-Source) | Centrally-Ducted | 38MURAQ24AA3* | D(A,C,E)24B44+TDR | 59SC2D080E17**16 | 23800 | 16.5 | 9.5 | 8.1 | 25400 | 22600 | 88.98% | 2.91
213206034 | 1.98 | No | CARRIER | HRCU-A-CB (Split System: Heat Pump with Remote Outdoor Unit-Air-Source) | Centrally-Ducted | 38MURAQ24AA3* | D(A,C,E)30C44+TDR | 59SC2D080E21**20 | 23800 | 16 | 9.5 | 8.5 | 26000 | 23000 | 88.46% | 2.91
213206171 | 1.98 | No | CARRIER | HRCU-A-CB (Split System: Heat Pump with Remote Outdoor Unit-Air-Source) | Centrally-Ducted | 38MURAQ24AA3* | D(A,C,E)30C44+TDR | 59TP6B060V17**14 | 23800 | 15.5 | 9.5 | 8.1 | 25600 | 22400 | 87.5% | 2.89
213206219 | 1.98 | Yes | CARRIER | HRCU-A-CB (Split System: Heat Pump with Remote Outdoor Unit-Air-Source) | Centrally-Ducted | 38MURAQ24AA3* | D(A,C,E)30C44+TDR | 59TP6B100V21**22 | 23800 | 16.5 | 10 | 8.1 | 24800 | 22200 | 89.52% | 2.89
213206235 | 1.98 | Yes | CARRIER | HRCU-A-CB (Split System: Heat Pump with Remote Outdoor Unit-Air-Source) | Centrally-Ducted | 38MURAQ24AB3* | D(A,C,E)36C34+TDR | 58S(B,C)*A045E14**12 | 23800 | 16.5 | 10.4 | 8.1 | 26000 | 20400 | 78.46% | 2.96
213206352 | 1.98 | Yes | CARRIER | HRCU-A-CB (Split System: Heat Pump with Remote Outdoor Unit-Air-Source) | Centrally-Ducted | 38MURAQ24AB3* | D(A,C,E)24B44+TDR | 58TP*A070V17**16 | 23800 | 17 | 10 | 8.1 | 26200 | 20200 | 77.1% | 2.84
213206604 | 1.98 | Yes | CARRIER | HRCU-A-CB (Split System: Heat Pump with Remote Outdoor Unit-Air-Source) | Centrally-Ducted | 38MURAQ24AB3* | D(A,C,E)36B34+TDR | 59TP6B060V17**14 | 23800 | 16.5 | 10 | 8.1 | 26200 | 20200 | 77.1% | 2.8
213206281 | 1.98 | Yes | CARRIER | HRCU-A-CB (Split System: Heat Pump with Remote Outdoor Unit-Air-Source) | Centrally-Ducted | 38MURAQ24AB3* | D(A,C,E)36C34+TDR | 58S(B,C)*A070E17**16 | 23800 | 16.5 | 10.3 | 8.1 | 26000 | 20200 | 77.69% | 2.87
212984061 | 1.98 | Yes | CARRIER | HRCU-A-CB (Split System: Heat Pump with Remote Outdoor Unit-Air-Source) | Centrally-Ducted | 38MURAQ24AB3* | CAP**3617AL* | 59SC2E060M17**14 | 23800 | 17 | 10 | 8.5 | 26200 | 23800 | 90.84% | 1.98
212984613 | 1.98 | Yes | CARRIER | HRCU-A-CB (Split System: Heat Pump with Remote Outdoor Unit-Air-Source) | Centrally-Ducted | 38MURAQ24AB3* | CAP**3621AL* | 59SC2E080M17**16 | 23800 | 17.5 | 10 | 8.5 | 26200 | 23800 | 90.84% | 2
213205824 | 1.98 | No | CARRIER | HRCU-A-CB (Split System: Heat Pump with Remote Outdoor Unit-Air-Source) | Centrally-Ducted | 38MURAQ24AA3* | D(A,C,E)24B44+TDR | 58S(B,C)*A070E14**12 | 23800 | 16 | 9 | 8.1 | 25600 | 22400 | 87.5% | 2.86
213205899 | 1.98 | No | CARRIER | HRCU-A-CB (Split System: Heat Pump with Remote Outdoor Unit-Air-Source) | Centrally-Ducted | 38MURAQ24AA3* | D(A,C,E)30B34+TDR | 58S(B,C)*A110E21**20 | 23800 | 15.5 | 9.5 | 8.5 | 26200 | 22800 | 87.02% | 2.86
213206008 | 1.98 | No | CARRIER | HRCU-A-CB (Split System: Heat Pump with Remote Outdoor Unit-Air-Source) | Centrally-Ducted | 38MURAQ24AA3* | D(A,C,E)30B34+TDR | 59SC2D060E17**14 | 23800 | 16 | 9.5 | 8.1 | 25800 | 22800 | 88.37% | 2.87
213206022 | 1.98 | No | CARRIER | HRCU-A-CB (Split System: Heat Pump with Remote Outdoor Unit-Air-Source) | Centrally-Ducted | 38MURAQ24AA3* | D(A,C,E)30C44+TDR | 59SC2D080E17**16 | 23800 | 16.5 | 9.5 | 8.1 | 25400 | 22600 | 88.98% | 2.93
213206183 | 1.98 | No | CARRIER | HRCU-A-CB (Split System: Heat Pump with Remote Outdoor Unit-Air-Source) | Centrally-Ducted | 38MURAQ24AA3* | D(A,C,E)30C44+TDR | 59TP6B080V17**16 | 23800 | 16 | 9.5 | 8.1 | 25400 | 22600 | 88.98% | 2.92
213206258 | 1.98 | Yes | CARRIER | HRCU-A-CB (Split System: Heat Pump with Remote Outdoor Unit-Air-Source) | Centrally-Ducted | 38MURAQ24AB3* | D(A,C,E)36C34+TDR | 58S(B,C)*A070E14**12 | 23800 | 17 | 10 | 8.1 | 26200 | 20200 | 77.1% | 2.94
213206506 | 1.98 | No | CARRIER | HRCU-A-CB (Split System: Heat Pump with Remote Outdoor Unit-Air-Source) | Centrally-Ducted | 38MURAQ24AB3* | D(A,C,E)30B34+TDR | 59SC5B040E17**12 | 23800 | 15.2 | 9.5 | 8.1 | 26400 | 20400 | 77.27% | 2.85
213206508 | 1.98 | No | CARRIER | HRCU-A-CB (Split System: Heat Pump with Remote Outdoor Unit-Air-Source) | Centrally-Ducted | 38MURAQ24AB3* | D(A,C,E)30C44+TDR | 59SC5B040E17**12 | 23800 | 15.2 | 9.5 | 8.1 | 26400 | 20400 | 77.27% | 2.85
213206524 | 1.98 | No | CARRIER | HRCU-A-CB (Split System: Heat Pump with Remote Outdoor Unit-Air-Source) | Centrally-Ducted | 38MURAQ24AB3* | D(A,C,E)36C34+TDR | 59SC5B060E14**12 | 23800 | 16 | 9.9 | 8.1 | 26000 | 20400 | 78.46% | 2.7
213205986 | 1.98 | No | CARRIER | HRCU-A-CB (Split System: Heat Pump with Remote Outdoor Unit-Air-Source) | Centrally-Ducted | 38MURAQ24AA3* | D(A,C,E)30C44+TDR | 59SC2D040E17**12 | 23800 | 15.2 | 9 | 8.1 | 25200 | 22400 | 88.89% | 2.88
213206187 | 1.98 | No | CARRIER | HRCU-A-CB (Split System: Heat Pump with Remote Outdoor Unit-Air-Source) | Centrally-Ducted | 38MURAQ24AA3* | D(A,C,E)36C34+TDR | 59TP6B080V17**16 | 23800 | 16 | 9.5 | 8.1 | 25400 | 22600 | 88.98% | 2.88
213206221 | 1.98 | Yes | CARRIER | HRCU-A-CB (Split System: Heat Pump with Remote Outdoor Unit-Air-Source) | Centrally-Ducted | 38MURAQ24AA3* | D(A,C,E)36B34+TDR | 59TP6B100V21**22 | 23800 | 16.5 | 10 | 8.1 | 24800 | 22200 | 89.52% | 2.89
213206369 | 1.98 | Yes | CARRIER | HRCU-A-CB (Split System: Heat Pump with Remote Outdoor Unit-Air-Source) | Centrally-Ducted | 38MURAQ24AB3* | D(A,C,E)30C44+TDR | 58TP*A090V17**16 | 23800 | 17 | 10 | 8.1 | 26000 | 20200 | 77.69% | 2.82
213206371 | 1.98 | Yes | CARRIER | HRCU-A-CB (Split System: Heat Pump with Remote Outdoor Unit-Air-Source) | Centrally-Ducted | 38MURAQ24AB3* | D(A,C,E)36B34+TDR | 58TP*A090V17**16 | 23800 | 17 | 10 | 8.1 | 26000 | 20200 | 77.69% | 2.82
213311585 | 1.98 | Yes | CARRIER | HRCU-A-CB (Split System: Heat Pump with Remote Outdoor Unit-Air-Source) | Centrally-Ducted | 38MURAQ24AB3* | C36A***L139+CBPE3A* |  | 23800 | 18 | 10 | 8.75 | 25000 | 22600 | 90.4% | 1.88
213771925 | 1.98 | Yes | CARRIER | HRCU-A-CB (Split System: Heat Pump with Remote Outdoor Unit-Air-Source) | Centrally-Ducted | 25VNA825A*031* | CSPH*3012AL*+UI | 58TN*B070C14**12 | 23800 | 16 | 10.5 | 8.1 | 21800 | 16800 | 77.06% | 1.98
213773395 | 1.98 | Yes | CARRIER | HRCU-A-CB (Split System: Heat Pump with Remote Outdoor Unit-Air-Source) | Centrally-Ducted | 25VNA825A*032* | CAP**4221AL*+UI | 58TN*B090C17**16 | 23800 | 16.5 | 10.5 | 8.1 | 21400 | 16600 | 77.57% | 1.96
213774145 | 1.98 | Yes | CARRIER | HRCU-A-CB (Split System: Heat Pump with Remote Outdoor Unit-Air-Source) | Centrally-Ducted | 25VNA825A*032* | CSPH*3012AL*+UI | 59MN7C100C21**22 | 23800 | 15.5 | 10.5 | 8.1 | 21800 | 16800 | 77.06% | 1.98
213785225 | 1.98 | Yes | CARRIER | HRCU-A-CB (Split System: Heat Pump with Remote Outdoor Unit-Air-Source) | Centrally-Ducted | 25VNA424A*031* | CSPH*3612AL*+UI | 58TN*B110C21**20 | 23800 | 19.5 | 13 | 10 | 26600 | 19700 | 74.06% | 2.5
213785227 | 1.98 | Yes | CARRIER | HRCU-A-CB (Split System: Heat Pump with Remote Outdoor Unit-Air-Source) | Centrally-Ducted | 25VNA424A*031* | CSPH*3612AL*+UI | 58TN*B135C24**22 | 23800 | 19.5 | 13 | 10 | 26600 | 19700 | 74.06% | 2.5
213752676 | 1.98 | Yes | CARRIER | HRCU-A-CB (Split System: Heat Pump with Remote Outdoor Unit-Air-Source) | Centrally-Ducted | 38MURAQ24AB3* | D(A,C,E)30C44+TDR | 58S(B,C)*B070M21**16 | 23800 | 17.5 | 10 | 8.5 | 26400 | 20200 | 76.52% | 2.92
213753041 | 1.98 | Yes | CARRIER | HRCU-A-CB (Split System: Heat Pump with Remote Outdoor Unit-Air-Source) | Centrally-Ducted | 38MURAQ24AB3* | D(A,C,E)36B34+TDR | 59TP6C080V21**20 | 23800 | 17 | 10 | 8.5 | 26400 | 20200 | 76.52% | 2.92
213752251 | 1.98 | No | CARRIER | HRCU-A-CB (Split System: Heat Pump with Remote Outdoor Unit-Air-Source) | Centrally-Ducted | 38MURAQ24AA3* | D(A,C,E)30C44+TDR | 58S(B,C)*B090M21**20 | 23800 | 16.5 | 9 | 8.1 | 24800 | 22400 | 90.32% | 2.89
213752601 | 1.98 | No | CARRIER | HRCU-A-CB (Split System: Heat Pump with Remote Outdoor Unit-Air-Source) | Centrally-Ducted | 38MURAQ24AA3* | D(A,C,E)30B34+TDR | 59TP6C080V21**20 | 23800 | 16 | 9 | 8.5 | 25000 | 22400 | 89.6% | 2.92
213771395 | 1.98 | Yes | CARRIER | HRCU-A-CB (Split System: Heat Pump with Remote Outdoor Unit-Air-Source) | Centrally-Ducted | 25VNA825A*031* | CAP**4224AL*+UI | 59MN7C100C21**22 | 23800 | 16.5 | 11 | 8.1 | 21400 | 16600 | 77.57% | 1.96
212480005 | 1.98 | Yes | CARRIER | HRCU-A-CB (Split System: Heat Pump with Remote Outdoor Unit-Air-Source) | Centrally-Ducted | 38MURAQ24AB3* | V,C36H175P159 | 58TP*A090V17**16 | 23800 | 17 | 10.5 | 8.1 | 24400 | 23000 | 94.26% | 1.94
212480154 | 1.98 | Yes | CARRIER | HRCU-A-CB (Split System: Heat Pump with Remote Outdoor Unit-Air-Source) | Centrally-Ducted | 38MURAQ24AB3* | C36A***L129 | 59TP6B080V17**16 | 23800 | 16 | 10 | 8.5 | 25200 | 23000 | 91.27% | 1.92
213752338 | 1.98 | No | CARRIER | HRCU-A-CB (Split System: Heat Pump with Remote Outdoor Unit-Air-Source) | Centrally-Ducted | 38MURAQ24AA3* | D(A,C,E)24B44+TDR | 58TP*B110V21**22 | 23800 | 16 | 9 | 8.5 | 25200 | 22400 | 88.89% | 2.92
213752536 | 1.98 | No | CARRIER | HRCU-A-CB (Split System: Heat Pump with Remote Outdoor Unit-Air-Source) | Centrally-Ducted | 38MURAQ24AA3* | D(A,C,E)36B34+TDR | 59SP6A080V17**16 | 23800 | 16 | 9.5 | 8.1 | 25400 | 22600 | 88.98% | 2.89
213752606 | 1.98 | No | CARRIER | HRCU-A-CB (Split System: Heat Pump with Remote Outdoor Unit-Air-Source) | Centrally-Ducted | 38MURAQ24AA3* | D(A,C,E)36B34+TDR | 59TP6C080V21**20 | 23800 | 16 | 9.5 | 8.5 | 25000 | 22400 | 89.6% | 2.92
213752229 | 1.98 | No | CARRIER | HRCU-A-CB (Split System: Heat Pump with Remote Outdoor Unit-Air-Source) | Centrally-Ducted | 38MURAQ24AA3* | D(A,C,E)30C44+TDR | 58S(B,C)*B090M17**14 | 23800 | 16.5 | 9 | 8.1 | 24800 | 22400 | 90.32% | 2.91
213752263 | 1.98 | No | CARRIER | HRCU-A-CB (Split System: Heat Pump with Remote Outdoor Unit-Air-Source) | Centrally-Ducted | 38MURAQ24AA3* | D(A,C,E)30C44+TDR | 58S(B,C)*B110M21**20 | 23800 | 16.5 | 9 | 8.1 | 24800 | 22200 | 89.52% | 2.88
214571148 | 1.98 | Yes | CARRIER | HRCU-A-CB (Split System: Heat Pump with Remote Outdoor Unit-Air-Source) | Centrally-Ducted | 25VNA825A*032* | CNPV*4221AL*+UI | 58TN*B070C21**20 | 23800 | 16.5 | 11 | 8.1 | 21400 | 16700 | 78.04% | 1.96
213752686 | 1.98 | Yes | CARRIER | HRCU-A-CB (Split System: Heat Pump with Remote Outdoor Unit-Air-Source) | Centrally-Ducted | 38MURAQ24AB3* | D(A,C,E)30C44+TDR | 58S(B,C)*B090M17**14 | 23800 | 17.5 | 10 | 8.5 | 26200 | 20200 | 77.1% | 2.9
213752738 | 1.98 | Yes | CARRIER | HRCU-A-CB (Split System: Heat Pump with Remote Outdoor Unit-Air-Source) | Centrally-Ducted | 38MURAQ24AB3* | D(A,C,E)30C44+TDR | 58TP*B070V14**12 | 23800 | 17.5 | 10 | 8.5 | 26400 | 20200 | 76.52% | 2.88
213752296 | 1.98 | No | CARRIER | HRCU-A-CB (Split System: Heat Pump with Remote Outdoor Unit-Air-Source) | Centrally-Ducted | 38MURAQ24AA3* | D(A,C,E)36B34+TDR | 58TP*B070V14**12 | 23800 | 16.5 | 9 | 8.1 | 25000 | 22400 | 89.6% | 2.87
213752421 | 1.98 | No | CARRIER | HRCU-A-CB (Split System: Heat Pump with Remote Outdoor Unit-Air-Source) | Centrally-Ducted | 38MURAQ24AA3* | D(A,C,E)30C44+TDR | 59SC2E100M21**20 | 23800 | 16.5 | 9 | 8.1 | 24800 | 22400 | 90.32% | 2.91
213752528 | 1.98 | No | CARRIER | HRCU-A-CB (Split System: Heat Pump with Remote Outdoor Unit-Air-Source) | Centrally-Ducted | 38MURAQ24AA3* | D(A,C,E)24B44+TDR | 59SP6A080V17**16 | 23800 | 16 | 9.5 | 8.1 | 25400 | 22600 | 88.98% | 2.89
213752218 | 1.98 | No | CARRIER | HRCU-A-CB (Split System: Heat Pump with Remote Outdoor Unit-Air-Source) | Centrally-Ducted | 38MURAQ24AA3* | D(A,C,E)36B34+TDR | 58S(B,C)*B070M21**16 | 23800 | 16.5 | 9.5 | 8.5 | 25000 | 22400 | 89.6% | 2.92
213752706 | 1.98 | Yes | CARRIER | HRCU-A-CB (Split System: Heat Pump with Remote Outdoor Unit-Air-Source) | Centrally-Ducted | 38MURAQ24AB3* | D(A,C,E)30C44+TDR | 58S(B,C)*B090M21**20 | 23800 | 17.5 | 10 | 8.5 | 26200 | 20200 | 77.1% | 2.91
213752346 | 1.98 | No | CARRIER | HRCU-A-CB (Split System: Heat Pump with Remote Outdoor Unit-Air-Source) | Centrally-Ducted | 38MURAQ24AA3* | D(A,C,E)36B34+TDR | 58TP*B110V21**22 | 23800 | 16 | 9.5 | 8.5 | 25200 | 22400 | 88.89% | 2.92
213752410 | 1.98 | No | CARRIER | HRCU-A-CB (Split System: Heat Pump with Remote Outdoor Unit-Air-Source) | Centrally-Ducted | 38MURAQ24AA3* | D(A,C,E)30C44+TDR | 59SC2E080M21**20 | 23800 | 16.5 | 9 | 8.1 | 24600 | 22200 | 90.24% | 2.88
213752541 | 1.98 | No | CARRIER | HRCU-A-CB (Split System: Heat Pump with Remote Outdoor Unit-Air-Source) | Centrally-Ducted | 38MURAQ24AA3* | D(A,C,E)30B34+TDR | 59SP6A080V21**20 | 23800 | 16 | 9 | 8.1 | 25200 | 22400 | 88.89% | 2.92
213752809 | 1.98 | Yes | CARRIER | HRCU-A-CB (Split System: Heat Pump with Remote Outdoor Unit-Air-Source) | Centrally-Ducted | 38MURAQ24AB3* | D(A,C,E)30C44+TDR | 59SC2E060M17**14 | 23800 | 17.5 | 10 | 8.5 | 26200 | 20200 | 77.1% | 2.9
213752628 | 1.98 | No | CARRIER | HRCU-A-CB (Split System: Heat Pump with Remote Outdoor Unit-Air-Source) | Centrally-Ducted | 38MURAQ24AA3* | D(A,C,E)36B34+TDR | 59TP6C100V21**22 | 23800 | 16.5 | 9.5 | 8.5 | 25200 | 22400 | 88.89% | 2.91
213752778 | 1.98 | Yes | CARRIER | HRCU-A-CB (Split System: Heat Pump with Remote Outdoor Unit-Air-Source) | Centrally-Ducted | 38MURAQ24AB3* | D(A,C,E)30C44+TDR | 58TP*B110V21**22 | 23800 | 17.5 | 10 | 8.5 | 26400 | 20200 | 76.52% | 2.91
213753039 | 1.98 | Yes | CARRIER | HRCU-A-CB (Split System: Heat Pump with Remote Outdoor Unit-Air-Source) | Centrally-Ducted | 38MURAQ24AB3* | D(A,C,E)30C44+TDR | 59TP6C080V21**20 | 23800 | 17 | 10 | 8.5 | 26400 | 20200 | 76.52% | 2.92
213752620 | 1.98 | No | CARRIER | HRCU-A-CB (Split System: Heat Pump with Remote Outdoor Unit-Air-Source) | Centrally-Ducted | 38MURAQ24AA3* | D(A,C,E)24B44+TDR | 59TP6C100V21**22 | 23800 | 16.5 | 9 | 8.5 | 25200 | 22400 | 88.89% | 2.91
213752781 | 1.98 | Yes | CARRIER | HRCU-A-CB (Split System: Heat Pump with Remote Outdoor Unit-Air-Source) | Centrally-Ducted | 38MURAQ24AB3* | D(A,C,E)36B34+TDR | 58TP*B110V21**22 | 23800 | 17.5 | 10 | 8.5 | 26400 | 20200 | 76.52% | 2.91
213752386 | 1.98 | No | CARRIER | HRCU-A-CB (Split System: Heat Pump with Remote Outdoor Unit-Air-Source) | Centrally-Ducted | 38MURAQ24AA3* | D(A,C,E)30C44+TDR | 59SC2E060M17**14 | 23800 | 16.5 | 9 | 8.1 | 24800 | 22400 | 90.32% | 2.91
213752556 | 1.98 | No | CARRIER | HRCU-A-CB (Split System: Heat Pump with Remote Outdoor Unit-Air-Source) | Centrally-Ducted | 38MURAQ24AA3* | D(A,C,E)36B34+TDR | 59SP6A100V21**20 | 23800 | 16 | 9.5 | 8.1 | 25000 | 22400 | 89.6% | 2.88
213752622 | 1.98 | No | CARRIER | HRCU-A-CB (Split System: Heat Pump with Remote Outdoor Unit-Air-Source) | Centrally-Ducted | 38MURAQ24AA3* | D(A,C,E)30B34+TDR | 59TP6C100V21**22 | 23800 | 16.5 | 9 | 8.5 | 25200 | 22400 | 88.89% | 2.91
213205813 | 1.98 | No | CARRIER | HRCU-A-CB (Split System: Heat Pump with Remote Outdoor Unit-Air-Source) | Centrally-Ducted | 38MURAQ24AA3* | D(A,C,E)24B44+TDR | 58S(B,C)*A045E17**12 | 23800 | 16 | 9 | 8.1 | 25400 | 22600 | 88.98% | 2.92
213205849 | 1.98 | No | CARRIER | HRCU-A-CB (Split System: Heat Pump with Remote Outdoor Unit-Air-Source) | Centrally-Ducted | 38MURAQ24AA3* | D(A,C,E)24B44+TDR | 58S(B,C)*A070E17**16 | 23800 | 15.5 | 9 | 8.5 | 26200 | 22800 | 87.02% | 2.92
213205856 | 1.98 | No | CARRIER | HRCU-A-CB (Split System: Heat Pump with Remote Outdoor Unit-Air-Source) | Centrally-Ducted | 38MURAQ24AA3* | D(A,C,E)36B34+TDR | 58S(B,C)*A070E17**16 | 23800 | 15.5 | 9 | 8.5 | 26200 | 22800 | 87.02% | 2.92
213205931 | 1.98 | No | CARRIER | HRCU-A-CB (Split System: Heat Pump with Remote Outdoor Unit-Air-Source) | Centrally-Ducted | 38MURAQ24AA3* | D(A,C,E)36C34+TDR | 58TP*A070V17**16 | 23800 | 16.5 | 9.5 | 8.1 | 25200 | 22600 | 89.68% | 2.91
213752485 | 1.98 | No | CARRIER | HRCU-A-CB (Split System: Heat Pump with Remote Outdoor Unit-Air-Source) | Centrally-Ducted | 38MURAQ24AA3* | D(A,C,E)36B34+TDR | 59SC6A080M21**20 | 23800 | 16 | 9.5 | 8.1 | 25000 | 22200 | 88.8% | 2.9
213752603 | 1.98 | No | CARRIER | HRCU-A-CB (Split System: Heat Pump with Remote Outdoor Unit-Air-Source) | Centrally-Ducted | 38MURAQ24AA3* | D(A,C,E)30C44+TDR | 59TP6C080V21**20 | 23800 | 16 | 9.5 | 8.5 | 25000 | 22400 | 89.6% | 2.92
213752614 | 1.98 | No | CARRIER | HRCU-A-CB (Split System: Heat Pump with Remote Outdoor Unit-Air-Source) | Centrally-Ducted | 38MURAQ24AA3* | D(A,C,E)30C44+TDR | 59TP6C100V21**20 | 23800 | 16.5 | 9 | 8.1 | 24800 | 22200 | 89.52% | 2.88
213752539 | 1.98 | No | CARRIER | HRCU-A-CB (Split System: Heat Pump with Remote Outdoor Unit-Air-Source) | Centrally-Ducted | 38MURAQ24AA3* | D(A,C,E)24B44+TDR | 59SP6A080V21**20 | 23800 | 16 | 9 | 8.1 | 25200 | 22400 | 88.89% | 2.92
213752546 | 1.98 | No | CARRIER | HRCU-A-CB (Split System: Heat Pump with Remote Outdoor Unit-Air-Source) | Centrally-Ducted | 38MURAQ24AA3* | D(A,C,E)36B34+TDR | 59SP6A080V21**20 | 23800 | 16 | 9.5 | 8.1 | 25200 | 22400 | 88.89% | 2.92
213752341 | 1.98 | No | CARRIER | HRCU-A-CB (Split System: Heat Pump with Remote Outdoor Unit-Air-Source) | Centrally-Ducted | 38MURAQ24AA3* | D(A,C,E)30B34+TDR | 58TP*B110V21**22 | 23800 | 16 | 9 | 8.5 | 25200 | 22400 | 88.89% | 2.92
213752534 | 1.98 | No | CARRIER | HRCU-A-CB (Split System: Heat Pump with Remote Outdoor Unit-Air-Source) | Centrally-Ducted | 38MURAQ24AA3* | D(A,C,E)30C44+TDR | 59SP6A080V17**16 | 23800 | 16 | 9.5 | 8.1 | 25400 | 22600 | 88.98% | 2.89
211239944 | 1.98 | Yes | CARRIER | HRCU-A-CB (Split System: Heat Pump with Remote Outdoor Unit-Air-Source) | Centrally-Ducted | 38MURAQ24AB3* | CAP**3717AL* | OVLAAB036098 | 23800 | 16.5 | 10 | 8.1 | 25200 | 22200 | 88.1% | 1.84
211239667 | 1.98 | Yes | CARRIER | HRCU-A-CB (Split System: Heat Pump with Remote Outdoor Unit-Air-Source) | Centrally-Ducted | 38MURAQ24AB3* | CAP**2417AL* | 59SP6A080V17**16 | 23800 | 16.5 | 10 | 8.5 | 26800 | 24000 | 89.55% | 1.98
211240044 | 1.98 | Yes | CARRIER | HRCU-A-CB (Split System: Heat Pump with Remote Outdoor Unit-Air-Source) | Centrally-Ducted | 38MURAQ24AB3* | CNPV*2417AL* | 59SC2D060E17**14 | 23800 | 16.5 | 10 | 8.5 | 26800 | 23200 | 86.57% | 1.92
211240187 | 1.98 | Yes | CARRIER | HRCU-A-CB (Split System: Heat Pump with Remote Outdoor Unit-Air-Source) | Centrally-Ducted | 38MURAQ24AB3* | CNPV*3621AL* | 59TP6B100V21**20 | 23800 | 16.5 | 10.5 | 8.1 | 26000 | 23400 | 90% | 1.94
213206090 | 1.98 | No | CARRIER | HRCU-A-CB (Split System: Heat Pump with Remote Outdoor Unit-Air-Source) | Centrally-Ducted | 38MURAQ24AA3* | D(A,C,E)30C44+TDR | 59SC5B060E14**12 | 23800 | 15.2 | 9.4 | 8.1 | 25400 | 22600 | 88.98% | 2.87
213752793 | 1.98 | Yes | CARRIER | HRCU-A-CB (Split System: Heat Pump with Remote Outdoor Unit-Air-Source) | Centrally-Ducted | 38MURAQ24AB3* | D(A,C,E)24B44+TDR | 59SC2E060M14**12 | 23800 | 17 | 10 | 8.5 | 26600 | 20200 | 75.94% | 2.86
213752733 | 1.98 | Yes | CARRIER | HRCU-A-CB (Split System: Heat Pump with Remote Outdoor Unit-Air-Source) | Centrally-Ducted | 38MURAQ24AB3* | D(A,C,E)24B44+TDR | 58TP*B070V14**12 | 23800 | 17.5 | 10 | 8.5 | 26400 | 20200 | 76.52% | 2.88
213752799 | 1.98 | Yes | CARRIER | HRCU-A-CB (Split System: Heat Pump with Remote Outdoor Unit-Air-Source) | Centrally-Ducted | 38MURAQ24AB3* | D(A,C,E)30C44+TDR | 59SC2E060M14**12 | 23800 | 17 | 10 | 8.5 | 26600 | 20200 | 75.94% | 2.86
213752801 | 1.98 | Yes | CARRIER | HRCU-A-CB (Split System: Heat Pump with Remote Outdoor Unit-Air-Source) | Centrally-Ducted | 38MURAQ24AB3* | D(A,C,E)36B34+TDR | 59SC2E060M14**12 | 23800 | 17 | 10 | 8.5 | 26600 | 20200 | 75.94% | 2.86
213752233 | 1.98 | No | CARRIER | HRCU-A-CB (Split System: Heat Pump with Remote Outdoor Unit-Air-Source) | Centrally-Ducted | 38MURAQ24AA3* | D(A,C,E)36B34+TDR | 58S(B,C)*B090M17**14 | 23800 | 16.5 | 9.5 | 8.1 | 24800 | 22400 | 90.32% | 2.91
213752283 | 1.98 | No | CARRIER | HRCU-A-CB (Split System: Heat Pump with Remote Outdoor Unit-Air-Source) | Centrally-Ducted | 38MURAQ24AA3* | D(A,C,E)24B44+TDR | 58TP*B070V14**12 | 23800 | 16.5 | 9.5 | 8.1 | 25000 | 22400 | 89.6% | 2.87
213752332 | 1.98 | No | CARRIER | HRCU-A-CB (Split System: Heat Pump with Remote Outdoor Unit-Air-Source) | Centrally-Ducted | 38MURAQ24AA3* | D(A,C,E)30C44+TDR | 58TP*B090V21**20 | 23800 | 16 | 9 | 8.1 | 24800 | 22400 | 90.32% | 2.9
213752967 | 1.98 | Yes | CARRIER | HRCU-A-CB (Split System: Heat Pump with Remote Outdoor Unit-Air-Source) | Centrally-Ducted | 38MURAQ24AB3* | D(A,C,E)36B34+TDR | 59SP6A080V21**20 | 23800 | 17 | 10 | 8.5 | 26000 | 20200 | 77.69% | 2.92
213752482 | 1.98 | No | CARRIER | HRCU-A-CB (Split System: Heat Pump with Remote Outdoor Unit-Air-Source) | Centrally-Ducted | 38MURAQ24AA3* | D(A,C,E)30C44+TDR | 59SC6A080M21**20 | 23800 | 16 | 9.5 | 8.1 | 25000 | 22200 | 88.8% | 2.9
213752959 | 1.98 | Yes | CARRIER | HRCU-A-CB (Split System: Heat Pump with Remote Outdoor Unit-Air-Source) | Centrally-Ducted | 38MURAQ24AB3* | D(A,C,E)24B44+TDR | 59SP6A080V21**20 | 23800 | 17 | 10 | 8.5 | 26000 | 20200 | 77.69% | 2.92
213752961 | 1.98 | Yes | CARRIER | HRCU-A-CB (Split System: Heat Pump with Remote Outdoor Unit-Air-Source) | Centrally-Ducted | 38MURAQ24AB3* | D(A,C,E)30B34+TDR | 59SP6A080V21**20 | 23800 | 17 | 10 | 8.5 | 26000 | 20200 | 77.69% | 2.92
213752977 | 1.98 | Yes | CARRIER | HRCU-A-CB (Split System: Heat Pump with Remote Outdoor Unit-Air-Source) | Centrally-Ducted | 38MURAQ24AB3* | D(A,C,E)36B34+TDR | 59SP6A100V21**20 | 23800 | 17 | 10 | 8.5 | 26000 | 20000 | 76.92% | 2.89
213753059 | 1.98 | Yes | CARRIER | HRCU-A-CB (Split System: Heat Pump with Remote Outdoor Unit-Air-Source) | Centrally-Ducted | 38MURAQ24AB3* | D(A,C,E)30C44+TDR | 59TP6C100V21**22 | 23800 | 17.5 | 10 | 8.5 | 26400 | 20200 | 76.52% | 2.94
213752199 | 1.98 | No | CARRIER | HRCU-A-CB (Split System: Heat Pump with Remote Outdoor Unit-Air-Source) | Centrally-Ducted | 38MURAQ24AA3* | D(A,C,E)30C44+TDR | 58S(B,C)*B070M17**16 | 23800 | 16.5 | 9 | 8.1 | 24800 | 22400 | 90.32% | 2.91
213752531 | 1.98 | No | CARRIER | HRCU-A-CB (Split System: Heat Pump with Remote Outdoor Unit-Air-Source) | Centrally-Ducted | 38MURAQ24AA3* | D(A,C,E)30B34+TDR | 59SP6A080V17**16 | 23800 | 16 | 9 | 8.1 | 25400 | 22600 | 88.98% | 2.89
213752598 | 1.98 | No | CARRIER | HRCU-A-CB (Split System: Heat Pump with Remote Outdoor Unit-Air-Source) | Centrally-Ducted | 38MURAQ24AA3* | D(A,C,E)24B44+TDR | 59TP6C080V21**20 | 23800 | 16 | 9 | 8.5 | 25000 | 22400 | 89.6% | 2.92
212380607 | 1.98 | Yes | CARRIER | HRCU-A-CB (Split System: Heat Pump with Remote Outdoor Unit-Air-Source) | Centrally-Ducted | 25VNA424A*031* | V,C36H175P459 | 59TN6B080C17**14 | 23800 | 20 | 13.5 | 8.5 | 24800 | 19400 | 78.23% | 2.54
211912000 | 1.98 | Yes | CARRIER | HRCU-A-CB (Split System: Heat Pump with Remote Outdoor Unit-Air-Source) | Centrally-Ducted | 38MURAQ24AB3* | CDP29H15P+TXV | 59SC2D060E17**14 | 23800 | 16 | 10 | 8.5 | 25200 | 23800 | 94.44% | 1.96
212520241 | 1.98 | Yes | CARRIER | HRCU-A-CB (Split System: Heat Pump with Remote Outdoor Unit-Air-Source) | Centrally-Ducted | 38MURAQ24AB3* | H,PG32936 | 58SP*A045V17**16 | 23800 | 16 | 10 | 8.5 | 25200 | 23000 | 91.27% | 1.92
212520291 | 1.98 | Yes | CARRIER | HRCU-A-CB (Split System: Heat Pump with Remote Outdoor Unit-Air-Source) | Centrally-Ducted | 38MURAQ24AB3* | H,PG9J936 | 58TP*A110V21**22 | 23800 | 17 | 10.5 | 8.1 | 24400 | 23200 | 95.08% | 1.96
211912005 | 1.98 | Yes | CARRIER | HRCU-A-CB (Split System: Heat Pump with Remote Outdoor Unit-Air-Source) | Centrally-Ducted | 38MURAQ24AB3* | CDP29H15P+TXV | 59SC2D080E17**16 | 23800 | 17 | 10 | 8.5 | 25200 | 23800 | 94.44% | 1.96
213205907 | 1.98 | No | CARRIER | HRCU-A-CB (Split System: Heat Pump with Remote Outdoor Unit-Air-Source) | Centrally-Ducted | 38MURAQ24AA3* | D(A,C,E)36C34+TDR | 58S(B,C)*A110E21**20 | 23800 | 15.5 | 9.5 | 8.5 | 26200 | 22800 | 87.02% | 2.85
213205817 | 1.98 | No | CARRIER | HRCU-A-CB (Split System: Heat Pump with Remote Outdoor Unit-Air-Source) | Centrally-Ducted | 38MURAQ24AA3* | D(A,C,E)30C44+TDR | 58S(B,C)*A045E17**12 | 23800 | 16 | 9.5 | 8.1 | 25400 | 22600 | 88.98% | 2.86
213205820 | 1.98 | No | CARRIER | HRCU-A-CB (Split System: Heat Pump with Remote Outdoor Unit-Air-Source) | Centrally-Ducted | 38MURAQ24AA3* | D(A,C,E)36B34+TDR | 58S(B,C)*A045E17**12 | 23800 | 16 | 9.5 | 8.1 | 25400 | 22600 | 88.98% | 2.86
213206037 | 1.98 | No | CARRIER | HRCU-A-CB (Split System: Heat Pump with Remote Outdoor Unit-Air-Source) | Centrally-Ducted | 38MURAQ24AA3* | D(A,C,E)36B34+TDR | 59SC2D080E21**20 | 23800 | 16 | 9 | 8.5 | 26000 | 23000 | 88.46% | 2.91
213206051 | 1.98 | No | CARRIER | HRCU-A-CB (Split System: Heat Pump with Remote Outdoor Unit-Air-Source) | Centrally-Ducted | 38MURAQ24AA3* | D(A,C,E)36C34+TDR | 59SC2D100E21**20 | 23800 | 16 | 9.5 | 8.5 | 26000 | 23000 | 88.46% | 2.92
213206102 | 1.98 | No | CARRIER | HRCU-A-CB (Split System: Heat Pump with Remote Outdoor Unit-Air-Source) | Centrally-Ducted | 38MURAQ24AA3* | D(A,C,E)30C44+TDR | 59SC5B060E17**14 | 23800 | 15.5 | 9.4 | 8.5 | 25400 | 22600 | 88.98% | 2.89
213205854 | 1.98 | No | CARRIER | HRCU-A-CB (Split System: Heat Pump with Remote Outdoor Unit-Air-Source) | Centrally-Ducted | 38MURAQ24AA3* | D(A,C,E)30C44+TDR | 58S(B,C)*A070E17**16 | 23800 | 15.5 | 9.5 | 8.5 | 26200 | 22800 | 87.02% | 2.92
213205890 | 1.98 | No | CARRIER | HRCU-A-CB (Split System: Heat Pump with Remote Outdoor Unit-Air-Source) | Centrally-Ducted | 38MURAQ24AA3* | D(A,C,E)30C44+TDR | 58S(B,C)*A090E21**20 | 23800 | 16 | 9.5 | 8.5 | 25800 | 22800 | 88.37% | 2.86
213205924 | 1.98 | No | CARRIER | HRCU-A-CB (Split System: Heat Pump with Remote Outdoor Unit-Air-Source) | Centrally-Ducted | 38MURAQ24AA3* | D(A,C,E)30B34+TDR | 58TP*A070V17**16 | 23800 | 16.5 | 9 | 8.1 | 25200 | 22600 | 89.68% | 2.85
213205832 | 1.98 | No | CARRIER | HRCU-A-CB (Split System: Heat Pump with Remote Outdoor Unit-Air-Source) | Centrally-Ducted | 38MURAQ24AA3* | D(A,C,E)36B34+TDR | 58S(B,C)*A070E14**12 | 23800 | 16 | 9.5 | 8.1 | 25600 | 22400 | 87.5% | 2.94
213205914 | 1.98 | No | CARRIER | HRCU-A-CB (Split System: Heat Pump with Remote Outdoor Unit-Air-Source) | Centrally-Ducted | 38MURAQ24AA3* | D(A,C,E)30C44+TDR | 58TP*A070V14**12 | 23800 | 16 | 9.5 | 8.1 | 25800 | 22800 | 88.37% | 2.85
213205916 | 1.98 | No | CARRIER | HRCU-A-CB (Split System: Heat Pump with Remote Outdoor Unit-Air-Source) | Centrally-Ducted | 38MURAQ24AA3* | D(A,C,E)36B34+TDR | 58TP*A070V14**12 | 23800 | 16 | 9.5 | 8.1 | 25800 | 22800 | 88.37% | 2.85
213205921 | 1.98 | No | CARRIER | HRCU-A-CB (Split System: Heat Pump with Remote Outdoor Unit-Air-Source) | Centrally-Ducted | 38MURAQ24AA3* | D(A,C,E)24B44+TDR | 58TP*A070V17**16 | 23800 | 16.5 | 9.5 | 8.1 | 25200 | 22600 | 89.68% | 2.85
213205955 | 1.98 | No | CARRIER | HRCU-A-CB (Split System: Heat Pump with Remote Outdoor Unit-Air-Source) | Centrally-Ducted | 38MURAQ24AA3* | D(A,C,E)36C34+TDR | 58TP*A090V21**20 | 23800 | 16 | 9.5 | 8.1 | 25200 | 22400 | 88.89% | 2.98
213206005 | 1.98 | No | CARRIER | HRCU-A-CB (Split System: Heat Pump with Remote Outdoor Unit-Air-Source) | Centrally-Ducted | 38MURAQ24AA3* | D(A,C,E)24B44+TDR | 59SC2D060E17**14 | 23800 | 16 | 9.5 | 8.1 | 25800 | 22800 | 88.37% | 2.87
213206185 | 1.98 | No | CARRIER | HRCU-A-CB (Split System: Heat Pump with Remote Outdoor Unit-Air-Source) | Centrally-Ducted | 38MURAQ24AA3* | D(A,C,E)36B34+TDR | 59TP6B080V17**16 | 23800 | 16 | 9.5 | 8.1 | 25400 | 22600 | 88.98% | 2.92
213206237 | 1.98 | Yes | CARRIER | HRCU-A-CB (Split System: Heat Pump with Remote Outdoor Unit-Air-Source) | Centrally-Ducted | 38MURAQ24AB3* | D(A,C,E)24B44+TDR | 58S(B,C)*A045E17**12 | 23800 | 17 | 10 | 8.1 | 26200 | 20200 | 77.1% | 2.92
213206420 | 1.98 | Yes | CARRIER | HRCU-A-CB (Split System: Heat Pump with Remote Outdoor Unit-Air-Source) | Centrally-Ducted | 38MURAQ24AB3* | D(A,C,E)36C34+TDR | 59SC2D040E17**12 | 23800 | 16 | 10 | 8.1 | 26000 | 20400 | 78.46% | 2.86
213205805 | 1.98 | No | CARRIER | HRCU-A-CB (Split System: Heat Pump with Remote Outdoor Unit-Air-Source) | Centrally-Ducted | 38MURAQ24AA3* | D(A,C,E)30C44+TDR | 58S(B,C)*A045E14**12 | 23800 | 15.5 | 9.4 | 8.5 | 25600 | 22400 | 87.5% | 2.92
213206030 | 1.98 | No | CARRIER | HRCU-A-CB (Split System: Heat Pump with Remote Outdoor Unit-Air-Source) | Centrally-Ducted | 38MURAQ24AA3* | D(A,C,E)24B44+TDR | 59SC2D080E21**20 | 23800 | 16 | 9 | 8.5 | 26000 | 23000 | 88.46% | 2.92
213206039 | 1.98 | No | CARRIER | HRCU-A-CB (Split System: Heat Pump with Remote Outdoor Unit-Air-Source) | Centrally-Ducted | 38MURAQ24AA3* | D(A,C,E)36C34+TDR | 59SC2D080E21**20 | 23800 | 16 | 9.5 | 8.5 | 26000 | 23000 | 88.46% | 2.91
213205810 | 1.98 | No | CARRIER | HRCU-A-CB (Split System: Heat Pump with Remote Outdoor Unit-Air-Source) | Centrally-Ducted | 38MURAQ24AA3* | D(A,C,E)36C34+TDR | 58S(B,C)*A045E14**12 | 23800 | 15.5 | 9.4 | 8.5 | 25600 | 22400 | 87.5% | 2.92
213206025 | 1.98 | No | CARRIER | HRCU-A-CB (Split System: Heat Pump with Remote Outdoor Unit-Air-Source) | Centrally-Ducted | 38MURAQ24AA3* | D(A,C,E)36B34+TDR | 59SC2D080E17**16 | 23800 | 16.5 | 9 | 8.1 | 25400 | 22600 | 88.98% | 2.86
213206027 | 1.98 | No | CARRIER | HRCU-A-CB (Split System: Heat Pump with Remote Outdoor Unit-Air-Source) | Centrally-Ducted | 38MURAQ24AA3* | D(A,C,E)36C34+TDR | 59SC2D080E17**16 | 23800 | 16.5 | 9.5 | 8.1 | 25400 | 22600 | 88.98% | 2.95
213206127 | 1.98 | No | CARRIER | HRCU-A-CB (Split System: Heat Pump with Remote Outdoor Unit-Air-Source) | Centrally-Ducted | 38MURAQ24AA3* | D(A,C,E)36B34+TDR | 59SC5B080E21**20 | 23800 | 15.5 | 9 | 8.5 | 26000 | 22600 | 86.92% | 2.88
213205948 | 1.98 | No | CARRIER | HRCU-A-CB (Split System: Heat Pump with Remote Outdoor Unit-Air-Source) | Centrally-Ducted | 38MURAQ24AA3* | D(A,C,E)30B34+TDR | 58TP*A090V21**20 | 23800 | 16 | 9 | 8.1 | 25200 | 22400 | 88.89% | 2.94
213205989 | 1.98 | No | CARRIER | HRCU-A-CB (Split System: Heat Pump with Remote Outdoor Unit-Air-Source) | Centrally-Ducted | 38MURAQ24AA3* | D(A,C,E)36B34+TDR | 59SC2D040E17**12 | 23800 | 15.2 | 9 | 8.1 | 25200 | 22400 | 88.89% | 2.87
213205991 | 1.98 | No | CARRIER | HRCU-A-CB (Split System: Heat Pump with Remote Outdoor Unit-Air-Source) | Centrally-Ducted | 38MURAQ24AA3* | D(A,C,E)36C34+TDR | 59SC2D040E17**12 | 23800 | 15.2 | 9 | 8.1 | 25200 | 22400 | 88.89% | 2.88
213206046 | 1.98 | No | CARRIER | HRCU-A-CB (Split System: Heat Pump with Remote Outdoor Unit-Air-Source) | Centrally-Ducted | 38MURAQ24AA3* | D(A,C,E)30C44+TDR | 59SC2D100E21**20 | 23800 | 16 | 9.5 | 8.5 | 26000 | 23000 | 88.46% | 2.92
213206176 | 1.98 | No | CARRIER | HRCU-A-CB (Split System: Heat Pump with Remote Outdoor Unit-Air-Source) | Centrally-Ducted | 38MURAQ24AA3* | D(A,C,E)36C34+TDR | 59TP6B060V17**14 | 23800 | 15.5 | 9.5 | 8.1 | 25600 | 22400 | 87.5% | 2.92
213206311 | 1.98 | Yes | CARRIER | HRCU-A-CB (Split System: Heat Pump with Remote Outdoor Unit-Air-Source) | Centrally-Ducted | 38MURAQ24AB3* | D(A,C,E)30C44+TDR | 58S(B,C)*A090E21**20 | 23800 | 17 | 10.4 | 8.1 | 25800 | 20000 | 77.52% | 3
213205965 | 1.98 | No | CARRIER | HRCU-A-CB (Split System: Heat Pump with Remote Outdoor Unit-Air-Source) | Centrally-Ducted | 38MURAQ24AA3* | D(A,C,E)36B34+TDR | 58TP*A110V21**22 | 23800 | 16.5 | 9.5 | 8.1 | 25000 | 22200 | 88.8% | 2.94
213206013 | 1.98 | No | CARRIER | HRCU-A-CB (Split System: Heat Pump with Remote Outdoor Unit-Air-Source) | Centrally-Ducted | 38MURAQ24AA3* | D(A,C,E)36B34+TDR | 59SC2D060E17**14 | 23800 | 16 | 9.5 | 8.1 | 25800 | 22800 | 88.37% | 2.9
213206049 | 1.98 | No | CARRIER | HRCU-A-CB (Split System: Heat Pump with Remote Outdoor Unit-Air-Source) | Centrally-Ducted | 38MURAQ24AA3* | D(A,C,E)36B34+TDR | 59SC2D100E21**20 | 23800 | 16 | 9 | 8.5 | 26000 | 23000 | 88.46% | 2.92
213206247 | 1.98 | Yes | CARRIER | HRCU-A-CB (Split System: Heat Pump with Remote Outdoor Unit-Air-Source) | Centrally-Ducted | 38MURAQ24AB3* | D(A,C,E)36C34+TDR | 58S(B,C)*A045E17**12 | 23800 | 17 | 10 | 8.1 | 26200 | 20200 | 77.1% | 2.97
213206300 | 1.98 | Yes | CARRIER | HRCU-A-CB (Split System: Heat Pump with Remote Outdoor Unit-Air-Source) | Centrally-Ducted | 38MURAQ24AB3* | D(A,C,E)30C44+TDR | 58S(B,C)*A090E17**14 | 23800 | 17 | 10.4 | 8.1 | 25800 | 20000 | 77.52% | 2.91
213205868 | 1.98 | No | CARRIER | HRCU-A-CB (Split System: Heat Pump with Remote Outdoor Unit-Air-Source) | Centrally-Ducted | 38MURAQ24AA3* | D(A,C,E)36B34+TDR | 58S(B,C)*A070E21**16 | 23800 | 16 | 9 | 8.1 | 25400 | 22600 | 88.98% | 2.97
213205919 | 1.98 | No | CARRIER | HRCU-A-CB (Split System: Heat Pump with Remote Outdoor Unit-Air-Source) | Centrally-Ducted | 38MURAQ24AA3* | D(A,C,E)36C34+TDR | 58TP*A070V14**12 | 23800 | 16 | 9.5 | 8.1 | 25800 | 22800 | 88.37% | 2.85
213205967 | 1.98 | No | CARRIER | HRCU-A-CB (Split System: Heat Pump with Remote Outdoor Unit-Air-Source) | Centrally-Ducted | 38MURAQ24AA3* | D(A,C,E)36C34+TDR | 58TP*A110V21**22 | 23800 | 16.5 | 9 | 8.1 | 25000 | 22200 | 88.8% | 2.94
213206169 | 1.98 | No | CARRIER | HRCU-A-CB (Split System: Heat Pump with Remote Outdoor Unit-Air-Source) | Centrally-Ducted | 38MURAQ24AA3* | D(A,C,E)30B34+TDR | 59TP6B060V17**14 | 23800 | 15.5 | 9.5 | 8.1 | 25600 | 22400 | 87.5% | 2.89
213206474 | 1.98 | Yes | CARRIER | HRCU-A-CB (Split System: Heat Pump with Remote Outdoor Unit-Air-Source) | Centrally-Ducted | 38MURAQ24AB3* | D(A,C,E)30C44+TDR | 59SC2D100E21**20 | 23800 | 17 | 10.4 | 8.1 | 26000 | 20200 | 77.69% | 2.98
213206254 | 1.98 | Yes | CARRIER | HRCU-A-CB (Split System: Heat Pump with Remote Outdoor Unit-Air-Source) | Centrally-Ducted | 38MURAQ24AB3* | D(A,C,E)30C44+TDR | 58S(B,C)*A070E14**12 | 23800 | 17 | 10 | 8.1 | 26200 | 20200 | 77.1% | 2.97
213206418 | 1.98 | Yes | CARRIER | HRCU-A-CB (Split System: Heat Pump with Remote Outdoor Unit-Air-Source) | Centrally-Ducted | 38MURAQ24AB3* | D(A,C,E)36B34+TDR | 59SC2D040E17**12 | 23800 | 16 | 10 | 8.1 | 26000 | 20400 | 78.46% | 2.89
213206455 | 1.98 | Yes | CARRIER | HRCU-A-CB (Split System: Heat Pump with Remote Outdoor Unit-Air-Source) | Centrally-Ducted | 38MURAQ24AB3* | D(A,C,E)36C34+TDR | 59SC2D080E17**16 | 23800 | 17.5 | 10.4 | 8.1 | 25600 | 20000 | 78.12% | 2.91
213205815 | 1.98 | No | CARRIER | HRCU-A-CB (Split System: Heat Pump with Remote Outdoor Unit-Air-Source) | Centrally-Ducted | 38MURAQ24AA3* | D(A,C,E)30B34+TDR | 58S(B,C)*A045E17**12 | 23800 | 16 | 9.5 | 8.1 | 25400 | 22600 | 88.98% | 2.92
213206015 | 1.98 | No | CARRIER | HRCU-A-CB (Split System: Heat Pump with Remote Outdoor Unit-Air-Source) | Centrally-Ducted | 38MURAQ24AA3* | D(A,C,E)36C34+TDR | 59SC2D060E17**14 | 23800 | 16 | 9.5 | 8.1 | 25800 | 22800 | 88.37% | 2.91
213205822 | 1.98 | No | CARRIER | HRCU-A-CB (Split System: Heat Pump with Remote Outdoor Unit-Air-Source) | Centrally-Ducted | 38MURAQ24AA3* | D(A,C,E)36C34+TDR | 58S(B,C)*A045E17**12 | 23800 | 16 | 9.5 | 8.1 | 25400 | 22600 | 88.98% | 2.86
213205829 | 1.98 | No | CARRIER | HRCU-A-CB (Split System: Heat Pump with Remote Outdoor Unit-Air-Source) | Centrally-Ducted | 38MURAQ24AA3* | D(A,C,E)30C44+TDR | 58S(B,C)*A070E14**12 | 23800 | 16 | 9.5 | 8.1 | 25600 | 22400 | 87.5% | 2.94
213205897 | 1.98 | No | CARRIER | HRCU-A-CB (Split System: Heat Pump with Remote Outdoor Unit-Air-Source) | Centrally-Ducted | 38MURAQ24AA3* | D(A,C,E)24B44+TDR | 58S(B,C)*A110E21**20 | 23800 | 15.5 | 9 | 8.5 | 26200 | 22800 | 87.02% | 2.86
213205859 | 1.98 | No | CARRIER | HRCU-A-CB (Split System: Heat Pump with Remote Outdoor Unit-Air-Source) | Centrally-Ducted | 38MURAQ24AA3* | D(A,C,E)36C34+TDR | 58S(B,C)*A070E17**16 | 23800 | 15.5 | 9.5 | 8.5 | 26200 | 22800 | 87.02% | 2.92
213205861 | 1.98 | No | CARRIER | HRCU-A-CB (Split System: Heat Pump with Remote Outdoor Unit-Air-Source) | Centrally-Ducted | 38MURAQ24AA3* | D(A,C,E)24B44+TDR | 58S(B,C)*A070E21**16 | 23800 | 16 | 9.5 | 8.1 | 25400 | 22600 | 88.98% | 2.92
213205895 | 1.98 | No | CARRIER | HRCU-A-CB (Split System: Heat Pump with Remote Outdoor Unit-Air-Source) | Centrally-Ducted | 38MURAQ24AA3* | D(A,C,E)36C34+TDR | 58S(B,C)*A090E21**20 | 23800 | 16 | 9.5 | 8.5 | 25800 | 22800 | 88.37% | 2.86
213206106 | 1.98 | No | CARRIER | HRCU-A-CB (Split System: Heat Pump with Remote Outdoor Unit-Air-Source) | Centrally-Ducted | 38MURAQ24AA3* | D(A,C,E)36C34+TDR | 59SC5B060E17**14 | 23800 | 15.4 | 9.3 | 8.5 | 25400 | 22600 | 88.98% | 2.89
213205904 | 1.98 | No | CARRIER | HRCU-A-CB (Split System: Heat Pump with Remote Outdoor Unit-Air-Source) | Centrally-Ducted | 38MURAQ24AA3* | D(A,C,E)36B34+TDR | 58S(B,C)*A110E21**20 | 23800 | 15.5 | 9 | 8.5 | 26200 | 22800 | 87.02% | 2.85
213206199 | 1.98 | No | CARRIER | HRCU-A-CB (Split System: Heat Pump with Remote Outdoor Unit-Air-Source) | Centrally-Ducted | 38MURAQ24AA3* | D(A,C,E)36C34+TDR | 59TP6B080V21**20 | 23800 | 16 | 9 | 8.1 | 24800 | 22200 | 89.52% | 2.96
213206231 | 1.98 | Yes | CARRIER | HRCU-A-CB (Split System: Heat Pump with Remote Outdoor Unit-Air-Source) | Centrally-Ducted | 38MURAQ24AB3* | D(A,C,E)30C44+TDR | 58S(B,C)*A045E14**12 | 23800 | 16.5 | 10.4 | 8.1 | 26000 | 20400 | 78.46% | 2.96
213206233 | 1.98 | Yes | CARRIER | HRCU-A-CB (Split System: Heat Pump with Remote Outdoor Unit-Air-Source) | Centrally-Ducted | 38MURAQ24AB3* | D(A,C,E)36B34+TDR | 58S(B,C)*A045E14**12 | 23800 | 16.4 | 10.3 | 8.1 | 26000 | 20400 | 78.46% | 2.98
213206240 | 1.98 | Yes | CARRIER | HRCU-A-CB (Split System: Heat Pump with Remote Outdoor Unit-Air-Source) | Centrally-Ducted | 38MURAQ24AB3* | D(A,C,E)30B34+TDR | 58S(B,C)*A045E17**12 | 23800 | 17 | 10 | 8.1 | 26200 | 20200 | 77.1% | 2.98
213206173 | 1.98 | No | CARRIER | HRCU-A-CB (Split System: Heat Pump with Remote Outdoor Unit-Air-Source) | Centrally-Ducted | 38MURAQ24AA3* | D(A,C,E)36B34+TDR | 59TP6B060V17**14 | 23800 | 15.5 | 9.5 | 8.1 | 25600 | 22400 | 87.5% | 2.89
213206180 | 1.98 | No | CARRIER | HRCU-A-CB (Split System: Heat Pump with Remote Outdoor Unit-Air-Source) | Centrally-Ducted | 38MURAQ24AA3* | D(A,C,E)30B34+TDR | 59TP6B080V17**16 | 23800 | 16 | 9 | 8.1 | 25400 | 22600 | 88.98% | 2.92
213206504 | 1.98 | No | CARRIER | HRCU-A-CB (Split System: Heat Pump with Remote Outdoor Unit-Air-Source) | Centrally-Ducted | 38MURAQ24AB3* | D(A,C,E)24B44+TDR | 59SC5B040E17**12 | 23800 | 15.2 | 9.5 | 8.1 | 26400 | 20400 | 77.27% | 2.85
213206536 | 1.98 | Yes | CARRIER | HRCU-A-CB (Split System: Heat Pump with Remote Outdoor Unit-Air-Source) | Centrally-Ducted | 38MURAQ24AB3* | D(A,C,E)36C34+TDR | 59SC5B060E17**14 | 23800 | 16.5 | 10.3 | 8.1 | 26000 | 20200 | 77.69% | 2.71
213206478 | 1.98 | Yes | CARRIER | HRCU-A-CB (Split System: Heat Pump with Remote Outdoor Unit-Air-Source) | Centrally-Ducted | 38MURAQ24AB3* | D(A,C,E)36C34+TDR | 59SC2D100E21**20 | 23800 | 17 | 10.3 | 8.1 | 26000 | 20200 | 77.69% | 2.86
213206597 | 1.98 | Yes | CARRIER | HRCU-A-CB (Split System: Heat Pump with Remote Outdoor Unit-Air-Source) | Centrally-Ducted | 38MURAQ24AB3* | D(A,C,E)24B44+TDR | 59TP6B060V17**14 | 23800 | 16.5 | 10 | 8.1 | 26200 | 20200 | 77.1% | 2.8
213206305 | 1.98 | Yes | CARRIER | HRCU-A-CB (Split System: Heat Pump with Remote Outdoor Unit-Air-Source) | Centrally-Ducted | 38MURAQ24AB3* | D(A,C,E)36C34+TDR | 58S(B,C)*A090E17**14 | 23800 | 17 | 10.3 | 8.1 | 25800 | 20000 | 77.52% | 3
213206316 | 1.98 | Yes | CARRIER | HRCU-A-CB (Split System: Heat Pump with Remote Outdoor Unit-Air-Source) | Centrally-Ducted | 38MURAQ24AB3* | D(A,C,E)36C34+TDR | 58S(B,C)*A090E21**20 | 23800 | 17 | 10.3 | 8.1 | 25800 | 20000 | 77.52% | 3.02
213206323 | 1.98 | Yes | CARRIER | HRCU-A-CB (Split System: Heat Pump with Remote Outdoor Unit-Air-Source) | Centrally-Ducted | 38MURAQ24AB3* | D(A,C,E)30C44+TDR | 58S(B,C)*A110E21**20 | 23800 | 16.5 | 10.4 | 8.1 | 26200 | 20200 | 77.1% | 3.02
213206355 | 1.98 | Yes | CARRIER | HRCU-A-CB (Split System: Heat Pump with Remote Outdoor Unit-Air-Source) | Centrally-Ducted | 38MURAQ24AB3* | D(A,C,E)30B34+TDR | 58TP*A070V17**16 | 23800 | 17 | 10 | 8.1 | 26200 | 20200 | 77.1% | 2.84
213206364 | 1.98 | Yes | CARRIER | HRCU-A-CB (Split System: Heat Pump with Remote Outdoor Unit-Air-Source) | Centrally-Ducted | 38MURAQ24AB3* | D(A,C,E)24B44+TDR | 58TP*A090V17**16 | 23800 | 17 | 10 | 8.1 | 26000 | 20200 | 77.69% | 2.82
213206122 | 1.98 | No | CARRIER | HRCU-A-CB (Split System: Heat Pump with Remote Outdoor Unit-Air-Source) | Centrally-Ducted | 38MURAQ24AA3* | D(A,C,E)30B34+TDR | 59SC5B080E21**20 | 23800 | 15.5 | 9.5 | 8.5 | 26000 | 22600 | 86.92% | 2.88
213206206 | 1.98 | No | CARRIER | HRCU-A-CB (Split System: Heat Pump with Remote Outdoor Unit-Air-Source) | Centrally-Ducted | 38MURAQ24AA3* | D(A,C,E)30C44+TDR | 59TP6B100V21**20 | 23800 | 16 | 9.5 | 8.1 | 25000 | 22400 | 89.6% | 2.96
213205912 | 1.98 | No | CARRIER | HRCU-A-CB (Split System: Heat Pump with Remote Outdoor Unit-Air-Source) | Centrally-Ducted | 38MURAQ24AA3* | D(A,C,E)30B34+TDR | 58TP*A070V14**12 | 23800 | 16 | 9.5 | 8.1 | 25800 | 22800 | 88.37% | 2.85
213205945 | 1.98 | No | CARRIER | HRCU-A-CB (Split System: Heat Pump with Remote Outdoor Unit-Air-Source) | Centrally-Ducted | 38MURAQ24AA3* | D(A,C,E)24B44+TDR | 58TP*A090V21**20 | 23800 | 16 | 9 | 8.1 | 25200 | 22400 | 88.89% | 2.94
213206010 | 1.98 | No | CARRIER | HRCU-A-CB (Split System: Heat Pump with Remote Outdoor Unit-Air-Source) | Centrally-Ducted | 38MURAQ24AA3* | D(A,C,E)30C44+TDR | 59SC2D060E17**14 | 23800 | 16 | 9.5 | 8.1 | 25800 | 22800 | 88.37% | 2.91
213206095 | 1.98 | No | CARRIER | HRCU-A-CB (Split System: Heat Pump with Remote Outdoor Unit-Air-Source) | Centrally-Ducted | 38MURAQ24AA3* | D(A,C,E)36C34+TDR | 59SC5B060E14**12 | 23800 | 15.2 | 9.4 | 8.1 | 25400 | 22600 | 88.98% | 2.89
213206359 | 1.98 | Yes | CARRIER | HRCU-A-CB (Split System: Heat Pump with Remote Outdoor Unit-Air-Source) | Centrally-Ducted | 38MURAQ24AB3* | D(A,C,E)36B34+TDR | 58TP*A070V17**16 | 23800 | 17 | 10 | 8.1 | 26200 | 20200 | 77.1% | 2.84
213206242 | 1.98 | Yes | CARRIER | HRCU-A-CB (Split System: Heat Pump with Remote Outdoor Unit-Air-Source) | Centrally-Ducted | 38MURAQ24AB3* | D(A,C,E)30C44+TDR | 58S(B,C)*A045E17**12 | 23800 | 17 | 10 | 8.1 | 26200 | 20200 | 77.1% | 2.95
213206415 | 1.98 | Yes | CARRIER | HRCU-A-CB (Split System: Heat Pump with Remote Outdoor Unit-Air-Source) | Centrally-Ducted | 38MURAQ24AB3* | D(A,C,E)30C44+TDR | 59SC2D040E17**12 | 23800 | 16 | 10 | 8.1 | 26000 | 20400 | 78.46% | 2.89
213206467 | 1.98 | Yes | CARRIER | HRCU-A-CB (Split System: Heat Pump with Remote Outdoor Unit-Air-Source) | Centrally-Ducted | 38MURAQ24AB3* | D(A,C,E)36C34+TDR | 59SC2D080E21**20 | 23800 | 17 | 10.3 | 8.1 | 26000 | 20200 | 77.69% | 2.96
213206328 | 1.98 | Yes | CARRIER | HRCU-A-CB (Split System: Heat Pump with Remote Outdoor Unit-Air-Source) | Centrally-Ducted | 38MURAQ24AB3* | D(A,C,E)36C34+TDR | 58S(B,C)*A110E21**20 | 23800 | 16.5 | 10.3 | 8.1 | 26200 | 20200 | 77.1% | 2.98
213206513 | 1.98 | No | CARRIER | HRCU-A-CB (Split System: Heat Pump with Remote Outdoor Unit-Air-Source) | Centrally-Ducted | 38MURAQ24AB3* | D(A,C,E)36C34+TDR | 59SC5B040E17**12 | 23800 | 15.2 | 9.5 | 8.1 | 26400 | 20400 | 77.27% | 2.73
213205834 | 1.98 | No | CARRIER | HRCU-A-CB (Split System: Heat Pump with Remote Outdoor Unit-Air-Source) | Centrally-Ducted | 38MURAQ24AA3* | D(A,C,E)36C34+TDR | 58S(B,C)*A070E14**12 | 23800 | 16 | 9.5 | 8.1 | 25600 | 22400 | 87.5% | 2.94
213205928 | 1.98 | No | CARRIER | HRCU-A-CB (Split System: Heat Pump with Remote Outdoor Unit-Air-Source) | Centrally-Ducted | 38MURAQ24AA3* | D(A,C,E)36B34+TDR | 58TP*A070V17**16 | 23800 | 16.5 | 9.5 | 8.1 | 25200 | 22600 | 89.68% | 2.91
213205962 | 1.98 | No | CARRIER | HRCU-A-CB (Split System: Heat Pump with Remote Outdoor Unit-Air-Source) | Centrally-Ducted | 38MURAQ24AA3* | D(A,C,E)30C44+TDR | 58TP*A110V21**22 | 23800 | 16.5 | 9.5 | 8.1 | 25000 | 22200 | 88.8% | 2.94
213206129 | 1.98 | No | CARRIER | HRCU-A-CB (Split System: Heat Pump with Remote Outdoor Unit-Air-Source) | Centrally-Ducted | 38MURAQ24AA3* | D(A,C,E)36C34+TDR | 59SC5B080E21**20 | 23800 | 15.5 | 9.5 | 8.5 | 26000 | 22600 | 86.92% | 2.88
213206223 | 1.98 | Yes | CARRIER | HRCU-A-CB (Split System: Heat Pump with Remote Outdoor Unit-Air-Source) | Centrally-Ducted | 38MURAQ24AA3* | D(A,C,E)36C34+TDR | 59TP6B100V21**22 | 23800 | 16.5 | 10 | 8.1 | 24800 | 22200 | 89.52% | 2.97
213206341 | 1.98 | Yes | CARRIER | HRCU-A-CB (Split System: Heat Pump with Remote Outdoor Unit-Air-Source) | Centrally-Ducted | 38MURAQ24AB3* | D(A,C,E)24B44+TDR | 58TP*A070V14**12 | 23800 | 17 | 10 | 8.1 | 26200 | 20200 | 77.1% | 2.86
213205851 | 1.98 | No | CARRIER | HRCU-A-CB (Split System: Heat Pump with Remote Outdoor Unit-Air-Source) | Centrally-Ducted | 38MURAQ24AA3* | D(A,C,E)30B34+TDR | 58S(B,C)*A070E17**16 | 23800 | 15.5 | 9.5 | 8.5 | 26200 | 22800 | 87.02% | 2.92
213205883 | 1.98 | No | CARRIER | HRCU-A-CB (Split System: Heat Pump with Remote Outdoor Unit-Air-Source) | Centrally-Ducted | 38MURAQ24AA3* | D(A,C,E)36C34+TDR | 58S(B,C)*A090E17**14 | 23800 | 16 | 9.5 | 8.1 | 25800 | 22800 | 88.37% | 2.92
213205885 | 1.98 | No | CARRIER | HRCU-A-CB (Split System: Heat Pump with Remote Outdoor Unit-Air-Source) | Centrally-Ducted | 38MURAQ24AA3* | D(A,C,E)24B44+TDR | 58S(B,C)*A090E21**20 | 23800 | 16 | 9 | 8.5 | 25800 | 22800 | 88.37% | 2.92
213205902 | 1.98 | No | CARRIER | HRCU-A-CB (Split System: Heat Pump with Remote Outdoor Unit-Air-Source) | Centrally-Ducted | 38MURAQ24AA3* | D(A,C,E)30C44+TDR | 58S(B,C)*A110E21**20 | 23800 | 15.5 | 9.5 | 8.5 | 26200 | 22800 | 87.02% | 2.85
213206601 | 1.98 | Yes | CARRIER | HRCU-A-CB (Split System: Heat Pump with Remote Outdoor Unit-Air-Source) | Centrally-Ducted | 38MURAQ24AB3* | D(A,C,E)30C44+TDR | 59TP6B060V17**14 | 23800 | 16.5 | 10 | 8.1 | 26200 | 20200 | 77.1% | 2.78
213206178 | 1.98 | No | CARRIER | HRCU-A-CB (Split System: Heat Pump with Remote Outdoor Unit-Air-Source) | Centrally-Ducted | 38MURAQ24AA3* | D(A,C,E)24B44+TDR | 59TP6B080V17**16 | 23800 | 16 | 9.5 | 8.1 | 25400 | 22600 | 88.98% | 2.92
213206211 | 1.98 | No | CARRIER | HRCU-A-CB (Split System: Heat Pump with Remote Outdoor Unit-Air-Source) | Centrally-Ducted | 38MURAQ24AA3* | D(A,C,E)36C34+TDR | 59TP6B100V21**20 | 23800 | 16 | 9.5 | 8.1 | 25000 | 22400 | 89.6% | 2.89
213206510 | 1.98 | No | CARRIER | HRCU-A-CB (Split System: Heat Pump with Remote Outdoor Unit-Air-Source) | Centrally-Ducted | 38MURAQ24AB3* | D(A,C,E)36B34+TDR | 59SC5B040E17**12 | 23800 | 15.2 | 9.5 | 8.1 | 26400 | 20400 | 77.27% | 2.85
213206531 | 1.98 | Yes | CARRIER | HRCU-A-CB (Split System: Heat Pump with Remote Outdoor Unit-Air-Source) | Centrally-Ducted | 38MURAQ24AB3* | D(A,C,E)30C44+TDR | 59SC5B060E17**14 | 23800 | 16.5 | 10.4 | 8.1 | 26000 | 20200 | 77.69% | 2.76
213206606 | 1.98 | Yes | CARRIER | HRCU-A-CB (Split System: Heat Pump with Remote Outdoor Unit-Air-Source) | Centrally-Ducted | 38MURAQ24AB3* | D(A,C,E)36C34+TDR | 59TP6B060V17**14 | 23800 | 16.5 | 10 | 8.1 | 26200 | 20200 | 77.1% | 2.75
213206249 | 1.98 | Yes | CARRIER | HRCU-A-CB (Split System: Heat Pump with Remote Outdoor Unit-Air-Source) | Centrally-Ducted | 38MURAQ24AB3* | D(A,C,E)24B44+TDR | 58S(B,C)*A070E14**12 | 23800 | 17 | 10 | 8.1 | 26200 | 20200 | 77.1% | 2.94
213206256 | 1.98 | Yes | CARRIER | HRCU-A-CB (Split System: Heat Pump with Remote Outdoor Unit-Air-Source) | Centrally-Ducted | 38MURAQ24AB3* | D(A,C,E)36B34+TDR | 58S(B,C)*A070E14**12 | 23800 | 17 | 10 | 8.1 | 26200 | 20200 | 77.1% | 2.99
213205953 | 1.98 | No | CARRIER | HRCU-A-CB (Split System: Heat Pump with Remote Outdoor Unit-Air-Source) | Centrally-Ducted | 38MURAQ24AA3* | D(A,C,E)36B34+TDR | 58TP*A090V21**20 | 23800 | 16 | 9.5 | 8.1 | 25200 | 22400 | 88.89% | 2.98
213206020 | 1.98 | No | CARRIER | HRCU-A-CB (Split System: Heat Pump with Remote Outdoor Unit-Air-Source) | Centrally-Ducted | 38MURAQ24AA3* | D(A,C,E)30B34+TDR | 59SC2D080E17**16 | 23800 | 16.5 | 9 | 8.1 | 25400 | 22600 | 88.98% | 2.91
213206120 | 1.98 | No | CARRIER | HRCU-A-CB (Split System: Heat Pump with Remote Outdoor Unit-Air-Source) | Centrally-Ducted | 38MURAQ24AA3* | D(A,C,E)24B44+TDR | 59SC5B080E21**20 | 23800 | 15.5 | 9 | 8.5 | 26000 | 22600 | 86.92% | 2.88
213206547 | 1.98 | No | CARRIER | HRCU-A-CB (Split System: Heat Pump with Remote Outdoor Unit-Air-Source) | Centrally-Ducted | 38MURAQ24AB3* | D(A,C,E)36C34+TDR | 59SC5B080E17**16 | 23800 | 16 | 9.8 | 8.1 | 26200 | 20200 | 77.1% | 2.71
213206350 | 1.98 | Yes | CARRIER | HRCU-A-CB (Split System: Heat Pump with Remote Outdoor Unit-Air-Source) | Centrally-Ducted | 38MURAQ24AB3* | D(A,C,E)36C34+TDR | 58TP*A070V14**12 | 23800 | 17 | 10 | 8.1 | 26200 | 20200 | 77.1% | 2.84
213206357 | 1.98 | Yes | CARRIER | HRCU-A-CB (Split System: Heat Pump with Remote Outdoor Unit-Air-Source) | Centrally-Ducted | 38MURAQ24AB3* | D(A,C,E)30C44+TDR | 58TP*A070V17**16 | 23800 | 17 | 10 | 8.1 | 26200 | 20200 | 77.1% | 2.84
213206373 | 1.98 | Yes | CARRIER | HRCU-A-CB (Split System: Heat Pump with Remote Outdoor Unit-Air-Source) | Centrally-Ducted | 38MURAQ24AB3* | D(A,C,E)36C34+TDR | 58TP*A090V17**16 | 23800 | 17 | 10 | 8.1 | 26000 | 20200 | 77.69% | 2.97
213206543 | 1.98 | No | CARRIER | HRCU-A-CB (Split System: Heat Pump with Remote Outdoor Unit-Air-Source) | Centrally-Ducted | 38MURAQ24AB3* | D(A,C,E)30C44+TDR | 59SC5B080E17**16 | 23800 | 16 | 9.9 | 8.1 | 26200 | 20200 | 77.1% | 2.71
213206251 | 1.98 | Yes | CARRIER | HRCU-A-CB (Split System: Heat Pump with Remote Outdoor Unit-Air-Source) | Centrally-Ducted | 38MURAQ24AB3* | D(A,C,E)30B34+TDR | 58S(B,C)*A070E14**12 | 23800 | 17 | 10 | 8.1 | 26200 | 20200 | 77.1% | 2.99
213206436 | 1.98 | Yes | CARRIER | HRCU-A-CB (Split System: Heat Pump with Remote Outdoor Unit-Air-Source) | Centrally-Ducted | 38MURAQ24AB3* | D(A,C,E)30B34+TDR | 59SC2D060E17**14 | 23800 | 17 | 10 | 8.1 | 26400 | 20400 | 77.27% | 2.85
213206520 | 1.98 | No | CARRIER | HRCU-A-CB (Split System: Heat Pump with Remote Outdoor Unit-Air-Source) | Centrally-Ducted | 38MURAQ24AB3* | D(A,C,E)30C44+TDR | 59SC5B060E14**12 | 23800 | 16 | 9.9 | 8.1 | 26000 | 20400 | 78.46% | 2.72
213206450 | 1.98 | Yes | CARRIER | HRCU-A-CB (Split System: Heat Pump with Remote Outdoor Unit-Air-Source) | Centrally-Ducted | 38MURAQ24AB3* | D(A,C,E)30C44+TDR | 59SC2D080E17**16 | 23800 | 17.5 | 10.4 | 8.1 | 25600 | 20000 | 78.12% | 2.86
213205876 | 1.98 | No | CARRIER | HRCU-A-CB (Split System: Heat Pump with Remote Outdoor Unit-Air-Source) | Centrally-Ducted | 38MURAQ24AA3* | D(A,C,E)30B34+TDR | 58S(B,C)*A090E17**14 | 23800 | 16 | 9 | 8.1 | 25800 | 22800 | 88.37% | 2.97
213205878 | 1.98 | No | CARRIER | HRCU-A-CB (Split System: Heat Pump with Remote Outdoor Unit-Air-Source) | Centrally-Ducted | 38MURAQ24AA3* | D(A,C,E)30C44+TDR | 58S(B,C)*A090E17**14 | 23800 | 16 | 9.5 | 8.1 | 25800 | 22800 | 88.37% | 2.92
213205864 | 1.98 | No | CARRIER | HRCU-A-CB (Split System: Heat Pump with Remote Outdoor Unit-Air-Source) | Centrally-Ducted | 38MURAQ24AA3* | D(A,C,E)30B34+TDR | 58S(B,C)*A070E21**16 | 23800 | 16 | 9 | 8.1 | 25400 | 22600 | 88.98% | 2.92
213205866 | 1.98 | No | CARRIER | HRCU-A-CB (Split System: Heat Pump with Remote Outdoor Unit-Air-Source) | Centrally-Ducted | 38MURAQ24AA3* | D(A,C,E)30C44+TDR | 58S(B,C)*A070E21**16 | 23800 | 16 | 9.5 | 8.1 | 25400 | 22600 | 88.98% | 2.97
213205873 | 1.98 | No | CARRIER | HRCU-A-CB (Split System: Heat Pump with Remote Outdoor Unit-Air-Source) | Centrally-Ducted | 38MURAQ24AA3* | D(A,C,E)24B44+TDR | 58S(B,C)*A090E17**14 | 23800 | 16 | 9 | 8.1 | 25800 | 22800 | 88.37% | 2.97
213205880 | 1.98 | No | CARRIER | HRCU-A-CB (Split System: Heat Pump with Remote Outdoor Unit-Air-Source) | Centrally-Ducted | 38MURAQ24AA3* | D(A,C,E)36B34+TDR | 58S(B,C)*A090E17**14 | 23800 | 16 | 9.5 | 8.1 | 25800 | 22800 | 88.37% | 2.92
213206032 | 1.98 | No | CARRIER | HRCU-A-CB (Split System: Heat Pump with Remote Outdoor Unit-Air-Source) | Centrally-Ducted | 38MURAQ24AA3* | D(A,C,E)30B34+TDR | 59SC2D080E21**20 | 23800 | 16 | 9.5 | 8.5 | 26000 | 23000 | 88.46% | 2.95
213206125 | 1.98 | No | CARRIER | HRCU-A-CB (Split System: Heat Pump with Remote Outdoor Unit-Air-Source) | Centrally-Ducted | 38MURAQ24AA3* | D(A,C,E)30C44+TDR | 59SC5B080E21**20 | 23800 | 15.5 | 9.5 | 8.5 | 26000 | 22600 | 86.92% | 2.88
213205892 | 1.98 | No | CARRIER | HRCU-A-CB (Split System: Heat Pump with Remote Outdoor Unit-Air-Source) | Centrally-Ducted | 38MURAQ24AA3* | D(A,C,E)36B34+TDR | 58S(B,C)*A090E21**20 | 23800 | 16 | 9 | 8.5 | 25800 | 22800 | 88.37% | 2.86
213206042 | 1.98 | No | CARRIER | HRCU-A-CB (Split System: Heat Pump with Remote Outdoor Unit-Air-Source) | Centrally-Ducted | 38MURAQ24AA3* | D(A,C,E)24B44+TDR | 59SC2D100E21**20 | 23800 | 16 | 9 | 8.5 | 26000 | 23000 | 88.46% | 2.91
213206044 | 1.98 | No | CARRIER | HRCU-A-CB (Split System: Heat Pump with Remote Outdoor Unit-Air-Source) | Centrally-Ducted | 38MURAQ24AA3* | D(A,C,E)30B34+TDR | 59SC2D100E21**20 | 23800 | 16 | 9.5 | 8.5 | 26000 | 23000 | 88.46% | 2.91
213206194 | 1.98 | No | CARRIER | HRCU-A-CB (Split System: Heat Pump with Remote Outdoor Unit-Air-Source) | Centrally-Ducted | 38MURAQ24AA3* | D(A,C,E)30C44+TDR | 59TP6B080V21**20 | 23800 | 16 | 9 | 8.1 | 24800 | 22200 | 89.52% | 2.88
213206244 | 1.98 | Yes | CARRIER | HRCU-A-CB (Split System: Heat Pump with Remote Outdoor Unit-Air-Source) | Centrally-Ducted | 38MURAQ24AB3* | D(A,C,E)36B34+TDR | 58S(B,C)*A045E17**12 | 23800 | 17 | 10 | 8.1 | 26200 | 20200 | 77.1% | 2.98
213206277 | 1.98 | Yes | CARRIER | HRCU-A-CB (Split System: Heat Pump with Remote Outdoor Unit-Air-Source) | Centrally-Ducted | 38MURAQ24AB3* | D(A,C,E)30C44+TDR | 58S(B,C)*A070E17**16 | 23800 | 16.5 | 10.4 | 8.1 | 26000 | 20200 | 77.69% | 2.87
213206343 | 1.98 | Yes | CARRIER | HRCU-A-CB (Split System: Heat Pump with Remote Outdoor Unit-Air-Source) | Centrally-Ducted | 38MURAQ24AB3* | D(A,C,E)30B34+TDR | 58TP*A070V14**12 | 23800 | 17 | 10 | 8.1 | 26200 | 20200 | 77.1% | 2.86
213206443 | 1.98 | Yes | CARRIER | HRCU-A-CB (Split System: Heat Pump with Remote Outdoor Unit-Air-Source) | Centrally-Ducted | 38MURAQ24AB3* | D(A,C,E)36C34+TDR | 59SC2D060E17**14 | 23800 | 17 | 10 | 8.1 | 26400 | 20400 | 77.27% | 2.86
213206462 | 1.98 | Yes | CARRIER | HRCU-A-CB (Split System: Heat Pump with Remote Outdoor Unit-Air-Source) | Centrally-Ducted | 38MURAQ24AB3* | D(A,C,E)30C44+TDR | 59SC2D080E21**20 | 23800 | 17 | 10.4 | 8.1 | 26000 | 20200 | 77.69% | 2.91
213206497 | 1.98 | No | CARRIER | HRCU-A-CB (Split System: Heat Pump with Remote Outdoor Unit-Air-Source) | Centrally-Ducted | 38MURAQ24AB3* | D(A,C,E)30C44+TDR | 59SC5B040E14**10 | 23800 | 15.2 | 9.9 | 8.1 | 26200 | 20400 | 77.86% | 2.96
213206166 | 1.98 | No | CARRIER | HRCU-A-CB (Split System: Heat Pump with Remote Outdoor Unit-Air-Source) | Centrally-Ducted | 38MURAQ24AA3* | D(A,C,E)24B44+TDR | 59TP6B060V17**14 | 23800 | 15.5 | 9.5 | 8.1 | 25600 | 22400 | 87.5% | 2.89
213206348 | 1.98 | Yes | CARRIER | HRCU-A-CB (Split System: Heat Pump with Remote Outdoor Unit-Air-Source) | Centrally-Ducted | 38MURAQ24AB3* | D(A,C,E)36B34+TDR | 58TP*A070V14**12 | 23800 | 17 | 10 | 8.1 | 26200 | 20200 | 77.1% | 2.86
213206434 | 1.98 | Yes | CARRIER | HRCU-A-CB (Split System: Heat Pump with Remote Outdoor Unit-Air-Source) | Centrally-Ducted | 38MURAQ24AB3* | D(A,C,E)24B44+TDR | 59SC2D060E17**14 | 23800 | 17 | 10 | 8.1 | 26400 | 20400 | 77.27% | 2.85
213206439 | 1.98 | Yes | CARRIER | HRCU-A-CB (Split System: Heat Pump with Remote Outdoor Unit-Air-Source) | Centrally-Ducted | 38MURAQ24AB3* | D(A,C,E)30C44+TDR | 59SC2D060E17**14 | 23800 | 17 | 10 | 8.1 | 26400 | 20400 | 77.27% | 2.85
213206441 | 1.98 | Yes | CARRIER | HRCU-A-CB (Split System: Heat Pump with Remote Outdoor Unit-Air-Source) | Centrally-Ducted | 38MURAQ24AB3* | D(A,C,E)36B34+TDR | 59SC2D060E17**14 | 23800 | 17 | 10 | 8.1 | 26400 | 20400 | 77.27% | 2.85
210595935 | 1.98 | Yes | CARRIER | HRCU-A-CB (Split System: Heat Pump with Remote Outdoor Unit-Air-Source) | Centrally-Ducted | 25VNA825A*031* | CAP**4221AL*+UI | 58CU*A040C17**12 | 23800 | 17 | 11 | 8.1 | 21400 | 16600 | 77.57% | 1.96
213356090 | 1.98 | Yes | CARRIER | HRCU-A-CB (Split System: Heat Pump with Remote Outdoor Unit-Air-Source) | Centrally-Ducted | 38MURAQ24AB3* | A24VBA+TXV+CBPE4B* |  | 23800 | 18 | 10 | 8.7 | 24800 | 22600 | 91.13% | 1.86
213367383 | 1.98 | Yes | CARRIER | HRCU-A-CB (Split System: Heat Pump with Remote Outdoor Unit-Air-Source) | Centrally-Ducted | 38MURAQ24AB3* | H,PG9J936 | 59TP6C100V21**22 | 23800 | 17 | 10.5 | 8.5 | 24800 | 23400 | 94.35% | 1.98
211871783 | 1.98 | Yes | CARRIER | HRCU-A-CB (Split System: Heat Pump with Remote Outdoor Unit-Air-Source) | Centrally-Ducted | 38MURAQ24AB3* | H,PE31(1,2)24+TXV | 59SC2D060E17**14 | 23800 | 16 | 10 | 8.5 | 25200 | 23800 | 94.44% | 1.96
211871788 | 1.98 | Yes | CARRIER | HRCU-A-CB (Split System: Heat Pump with Remote Outdoor Unit-Air-Source) | Centrally-Ducted | 38MURAQ24AB3* | H,PE31(1,2)24+TXV | 59SC2D080E17**16 | 23800 | 17 | 10 | 8.5 | 25200 | 23800 | 94.44% | 1.96
211902844 | 1.98 | Yes | CARRIER | HRCU-A-CB (Split System: Heat Pump with Remote Outdoor Unit-Air-Source) | Centrally-Ducted | 38MURAQ24AB3* | CDP29A15P+TXV | 59SC2D080E17**16 | 23800 | 17 | 10 | 8.5 | 25200 | 23800 | 94.44% | 1.96
212520283 | 1.98 | Yes | CARRIER | HRCU-A-CB (Split System: Heat Pump with Remote Outdoor Unit-Air-Source) | Centrally-Ducted | 38MURAQ24AB3* | H,PG9J936 | 58TP*A090V17**16 | 23800 | 17 | 10.5 | 8.1 | 24400 | 23000 | 94.26% | 1.94
212479923 | 1.98 | Yes | CARRIER | HRCU-A-CB (Split System: Heat Pump with Remote Outdoor Unit-Air-Source) | Centrally-Ducted | 38MURAQ24AB3* | C36A***L139 | 58SP*A070V17**16 | 23800 | 17 | 10 | 8.5 | 24400 | 22400 | 91.8% | 1.9
212480009 | 1.98 | Yes | CARRIER | HRCU-A-CB (Split System: Heat Pump with Remote Outdoor Unit-Air-Source) | Centrally-Ducted | 38MURAQ24AB3* | C36A***L159 | 58TP*A090V17**16 | 23800 | 17 | 10.5 | 8.1 | 24400 | 23000 | 94.26% | 1.94
212479897 | 1.98 | Yes | CARRIER | HRCU-A-CB (Split System: Heat Pump with Remote Outdoor Unit-Air-Source) | Centrally-Ducted | 38MURAQ24AB3* | C36A***L129 | 58SP*A045V17**16 | 23800 | 16 | 10 | 8.5 | 25200 | 23000 | 91.27% | 1.92
212479997 | 1.98 | Yes | CARRIER | HRCU-A-CB (Split System: Heat Pump with Remote Outdoor Unit-Air-Source) | Centrally-Ducted | 38MURAQ24AB3* | C36A***L139 | 58TP*A090V17**16 | 23800 | 17 | 10 | 8.5 | 24400 | 22400 | 91.8% | 1.9
212520282 | 1.98 | Yes | CARRIER | HRCU-A-CB (Split System: Heat Pump with Remote Outdoor Unit-Air-Source) | Centrally-Ducted | 38MURAQ24AB3* | H,PG34936 | 58TP*A090V17**16 | 23800 | 17 | 10.5 | 8.1 | 24400 | 23000 | 94.26% | 1.94
212498513 | 1.98 | Yes | CARRIER | HRCU-A-CB (Split System: Heat Pump with Remote Outdoor Unit-Air-Source) | Centrally-Ducted | 38MURAQ24AB3* | CE2903C+TXV |  | 23800 | 17 | 10 | 8.85 | 25600 | 25400 | 99.22% | 2.14
214628279 | 1.98 | Yes | CARRIER | HRCU-A-CB (Split System: Heat Pump with Remote Outdoor Unit-Air-Source) | Centrally-Ducted | 38MURAQ24AB3* | PL36H175P149 | 58TP*B070V14**12 | 23800 | 17 | 10.5 | 8.5 | 24800 | 23600 | 95.16% | 2
214630353 | 1.98 | Yes | CARRIER | HRCU-A-CB (Split System: Heat Pump with Remote Outdoor Unit-Air-Source) | Centrally-Ducted | 25VNA825A*032* | C36A***L159 | 58CU*A040C17**12 | 23800 | 17 | 11 | 8.1 | 19800 | 16200 | 81.82% | 1.96
214630345 | 1.98 | Yes | CARRIER | HRCU-A-CB (Split System: Heat Pump with Remote Outdoor Unit-Air-Source) | Centrally-Ducted | 25VNA825A*032* | A36VCA+TXV | 58CU*A040C17**12 | 23800 | 17 | 11 | 8.1 | 19800 | 16200 | 81.82% | 1.96
214630398 | 1.98 | Yes | CARRIER | HRCU-A-CB (Split System: Heat Pump with Remote Outdoor Unit-Air-Source) | Centrally-Ducted | 25VNA825A*032* | PL36H175P159 | 59MN7B060C17**14 | 23800 | 16 | 11 | 8.1 | 19400 | 16300 | 84.02% | 2
211902843 | 1.98 | Yes | CARRIER | HRCU-A-CB (Split System: Heat Pump with Remote Outdoor Unit-Air-Source) | Centrally-Ducted | 38MURAQ24AB3* | CDP29A15P+TXV | 59SC2D060E17**14 | 23800 | 16 | 10 | 8.5 | 25200 | 23800 | 94.44% | 1.96
214628283 | 1.98 | Yes | CARRIER | HRCU-A-CB (Split System: Heat Pump with Remote Outdoor Unit-Air-Source) | Centrally-Ducted | 38MURAQ24AB3* | C36A***L159 | 58TP*B070V14**12 | 23800 | 17 | 10.5 | 8.5 | 24800 | 23600 | 95.16% | 2
214628280 | 1.98 | Yes | CARRIER | HRCU-A-CB (Split System: Heat Pump with Remote Outdoor Unit-Air-Source) | Centrally-Ducted | 38MURAQ24AB3* | PL36H175P159 | 58TP*B070V14**12 | 23800 | 17 | 10.5 | 8.5 | 24800 | 23600 | 95.16% | 2
214628289 | 1.98 | Yes | CARRIER | HRCU-A-CB (Split System: Heat Pump with Remote Outdoor Unit-Air-Source) | Centrally-Ducted | 38MURAQ24AB3* | PL36H***P449 | 58TP*B070V14**12 | 23800 | 17 | 10.5 | 8.5 | 24800 | 23600 | 95.16% | 2
214628231 | 1.98 | Yes | CARRIER | HRCU-A-CB (Split System: Heat Pump with Remote Outdoor Unit-Air-Source) | Centrally-Ducted | 38MURAQ24AB3* | PL36H210P749 | 58S(B,C)*B070M21**16 | 23800 | 17 | 10.5 | 8.5 | 24800 | 23600 | 95.16% | 2
214628286 | 1.98 | Yes | CARRIER | HRCU-A-CB (Split System: Heat Pump with Remote Outdoor Unit-Air-Source) | Centrally-Ducted | 38MURAQ24AB3* | V,C36H***P219 | 58TP*B070V14**12 | 23800 | 17 | 10.5 | 8.5 | 24800 | 23600 | 95.16% | 2
212480007 | 1.98 | Yes | CARRIER | HRCU-A-CB (Split System: Heat Pump with Remote Outdoor Unit-Air-Source) | Centrally-Ducted | 38MURAQ24AB3* | PL36H210P749 | 58TP*A090V17**16 | 23800 | 17 | 10.5 | 8.1 | 24400 | 23000 | 94.26% | 1.94
214271603 | 1.98 | Yes | CARRIER | HRCU-A-CB (Split System: Heat Pump with Remote Outdoor Unit-Air-Source) | Centrally-Ducted | 25VNA424A*031* | V,C36H175P459 | 58TN*B045C17**12 | 23800 | 20 | 13 | 10.5 | 25000 | 19500 | 78% | 2.52
214630346 | 1.98 | Yes | CARRIER | HRCU-A-CB (Split System: Heat Pump with Remote Outdoor Unit-Air-Source) | Centrally-Ducted | 25VNA825A*032* | PL36H175P149 | 58CU*A040C17**12 | 23800 | 17 | 11 | 8.1 | 19800 | 16200 | 81.82% | 1.96
214630364 | 1.98 | Yes | CARRIER | HRCU-A-CB (Split System: Heat Pump with Remote Outdoor Unit-Air-Source) | Centrally-Ducted | 25VNA825A*032* | PL36H175P159 | 58CU*A060C17**16 | 23800 | 17 | 11 | 8.1 | 19400 | 16200 | 83.51% | 2.02
214271885 | 1.98 | Yes | CARRIER | HRCU-A-CB (Split System: Heat Pump with Remote Outdoor Unit-Air-Source) | Centrally-Ducted | 25VNA825A*032* | PL36H175P159 | 58TN*B045C17**12 | 23800 | 16 | 10.5 | 8.1 | 19400 | 16200 | 83.51% | 2
214628234 | 1.98 | Yes | CARRIER | HRCU-A-CB (Split System: Heat Pump with Remote Outdoor Unit-Air-Source) | Centrally-Ducted | 38MURAQ24AB3* | C36A***L159 | 58S(B,C)*B070M21**16 | 23800 | 17 | 10.5 | 8.5 | 24800 | 23600 | 95.16% | 2
214630366 | 1.98 | Yes | CARRIER | HRCU-A-CB (Split System: Heat Pump with Remote Outdoor Unit-Air-Source) | Centrally-Ducted | 25VNA825A*032* | V,C36H175P159 | 58CU*A060C17**16 | 23800 | 17 | 11 | 8.1 | 19400 | 16200 | 83.51% | 2.02
214630421 | 1.98 | Yes | CARRIER | HRCU-A-CB (Split System: Heat Pump with Remote Outdoor Unit-Air-Source) | Centrally-Ducted | 25VNA825A*032* | V,C36H175P159 | 59TN6B060C17**14 | 23800 | 16 | 11 | 8.1 | 19400 | 16200 | 83.51% | 2
214630351 | 1.98 | Yes | CARRIER | HRCU-A-CB (Split System: Heat Pump with Remote Outdoor Unit-Air-Source) | Centrally-Ducted | 25VNA825A*032* | PL36H210P749 | 58CU*A040C17**12 | 23800 | 17 | 11 | 8.1 | 19800 | 16200 | 81.82% | 1.96
213311584 | 1.98 | Yes | CARRIER | HRCU-A-CB (Split System: Heat Pump with Remote Outdoor Unit-Air-Source) | Centrally-Ducted | 38MURAQ24AB3* | C36A***L139+CBPE4B* |  | 23800 | 18 | 10 | 8.75 | 25000 | 22600 | 90.4% | 1.88
213147023 | 1.98 | Yes | CARRIER | HRCU-A-CB (Split System: Heat Pump with Remote Outdoor Unit-Air-Source) | Centrally-Ducted | 38MURAQ24AB3* | C36A***L139+AEFE4B* |  | 23800 | 18 | 10 | 8.75 | 25000 | 22600 | 90.4% | 1.88
213145907 | 1.98 | Yes | CARRIER | HRCU-A-CB (Split System: Heat Pump with Remote Outdoor Unit-Air-Source) | Centrally-Ducted | 38MURAQ24AB3* | C36A***L139+AEFE3A* |  | 23800 | 18 | 10 | 8.75 | 25000 | 22600 | 90.4% | 1.88
212479999 | 1.98 | Yes | CARRIER | HRCU-A-CB (Split System: Heat Pump with Remote Outdoor Unit-Air-Source) | Centrally-Ducted | 38MURAQ24AB3* | PL36H175P149 | 58TP*A090V17**16 | 23800 | 17 | 10.5 | 8.1 | 24400 | 23000 | 94.26% | 1.94
212480015 | 1.98 | Yes | CARRIER | HRCU-A-CB (Split System: Heat Pump with Remote Outdoor Unit-Air-Source) | Centrally-Ducted | 38MURAQ24AB3* | A36VCA+TXV | 59SC2D040E17**12 | 23800 | 16 | 10 | 8.5 | 24400 | 22600 | 92.62% | 1.88
212480115 | 1.98 | Yes | CARRIER | HRCU-A-CB (Split System: Heat Pump with Remote Outdoor Unit-Air-Source) | Centrally-Ducted | 38MURAQ24AB3* | A36VCA+TXV | 59SU5A040E17**12 | 23800 | 17 | 10 | 8.5 | 24200 | 22800 | 94.21% | 1.92
214630347 | 1.98 | Yes | CARRIER | HRCU-A-CB (Split System: Heat Pump with Remote Outdoor Unit-Air-Source) | Centrally-Ducted | 25VNA825A*032* | V,C36H175P149 | 58CU*A040C17**12 | 23800 | 17 | 11 | 8.1 | 19800 | 16200 | 81.82% | 1.96
214630399 | 1.98 | Yes | CARRIER | HRCU-A-CB (Split System: Heat Pump with Remote Outdoor Unit-Air-Source) | Centrally-Ducted | 25VNA825A*032* | V,C36H175P159 | 59MN7B060C17**14 | 23800 | 16 | 11 | 8.1 | 19400 | 16300 | 84.02% | 2
211871491 | 1.98 | Yes | CARRIER | HRCU-A-CB (Split System: Heat Pump with Remote Outdoor Unit-Air-Source) | Centrally-Ducted | 38MURAQ24AB3* | H,PE31(1,2)30+TXV | 59SC2D080E17**16 | 23800 | 17 | 10 | 8.5 | 25200 | 23800 | 94.44% | 1.96
211871490 | 1.98 | Yes | CARRIER | HRCU-A-CB (Split System: Heat Pump with Remote Outdoor Unit-Air-Source) | Centrally-Ducted | 38MURAQ24AB3* | H,PE31(1,2)30+TXV | 59SC2D060E17**14 | 23800 | 16 | 10 | 8.5 | 25200 | 23800 | 94.44% | 1.96
212520208 | 1.98 | No | CARRIER | HRCU-A-CB (Split System: Heat Pump with Remote Outdoor Unit-Air-Source) | Centrally-Ducted | 38MURAQ24AB3* | H,PG24936 | 58S(B,C)*A070E14**12 | 23800 | 17 | 9.5 | 8.5 | 24600 | 22000 | 89.43% | 1.86
212520272 | 1.98 | No | CARRIER | HRCU-A-CB (Split System: Heat Pump with Remote Outdoor Unit-Air-Source) | Centrally-Ducted | 38MURAQ24AB3* | H,PG24936 | 58TP*A070V14**12 | 23800 | 17 | 9.5 | 8.5 | 24600 | 22000 | 89.43% | 1.86
212520290 | 1.98 | Yes | CARRIER | HRCU-A-CB (Split System: Heat Pump with Remote Outdoor Unit-Air-Source) | Centrally-Ducted | 38MURAQ24AB3* | H,PG34936 | 58TP*A110V21**22 | 23800 | 17 | 10.5 | 8.1 | 24400 | 23200 | 95.08% | 1.96
213367379 | 1.98 | Yes | CARRIER | HRCU-A-CB (Split System: Heat Pump with Remote Outdoor Unit-Air-Source) | Centrally-Ducted | 38MURAQ24AB3* | H,PG9J936 | 59TP6C080V21**20 | 23800 | 17 | 10.5 | 8.5 | 24800 | 23600 | 95.16% | 1.98
212480095 | 1.98 | Yes | CARRIER | HRCU-A-CB (Split System: Heat Pump with Remote Outdoor Unit-Air-Source) | Centrally-Ducted | 38MURAQ24AB3* | C36A***L129 | 59SP6A080V17**16 | 23800 | 16 | 10 | 8.5 | 25200 | 23000 | 91.27% | 1.92
212498512 | 1.98 | Yes | CARRIER | HRCU-A-CB (Split System: Heat Pump with Remote Outdoor Unit-Air-Source) | Centrally-Ducted | 38MURAQ24AB3* | CE2403A+TXV |  | 23800 | 17 | 10 | 8.85 | 25600 | 25400 | 99.22% | 2.14
212480001 | 1.98 | Yes | CARRIER | HRCU-A-CB (Split System: Heat Pump with Remote Outdoor Unit-Air-Source) | Centrally-Ducted | 38MURAQ24AB3* | V,C36H175P149 | 58TP*A090V17**16 | 23800 | 17 | 10.5 | 8.1 | 24400 | 23000 | 94.26% | 1.94
212480003 | 1.98 | Yes | CARRIER | HRCU-A-CB (Split System: Heat Pump with Remote Outdoor Unit-Air-Source) | Centrally-Ducted | 38MURAQ24AB3* | PL36H175P159 | 58TP*A090V17**16 | 23800 | 17 | 10.5 | 8.1 | 24400 | 23000 | 94.26% | 1.94
212479993 | 1.98 | Yes | CARRIER | HRCU-A-CB (Split System: Heat Pump with Remote Outdoor Unit-Air-Source) | Centrally-Ducted | 38MURAQ24AB3* | A36VCA+TXV | 58TP*A090V17**16 | 23800 | 17 | 10.5 | 8.1 | 24400 | 23000 | 94.26% | 1.94
212498514 | 1.98 | Yes | CARRIER | HRCU-A-CB (Split System: Heat Pump with Remote Outdoor Unit-Air-Source) | Centrally-Ducted | 38MURAQ24AB3* | CE2403C+TXV |  | 23800 | 17 | 10 | 8.85 | 25600 | 25400 | 99.22% | 2.14
212479937 | 1.98 | Yes | CARRIER | HRCU-A-CB (Split System: Heat Pump with Remote Outdoor Unit-Air-Source) | Centrally-Ducted | 38MURAQ24AB3* | V,C36H175P139 | 58SP*A070V17**16 | 23800 | 17 | 10 | 8.5 | 24400 | 22400 | 91.8% | 1.9
206788385 | 1.98 | Yes | CARRIER | HRCU-A-CB (Split System: Heat Pump with Remote Outdoor Unit-Air-Source) | Centrally-Ducted | 25VNA424A*031* | CNPV*4217AL*+UI | 58TN*A070C14**12 | 23800 | 21.5 | 13.5 | 10 | 26600 | 19700 | 74.06% | 2.5
206788523 | 1.98 | Yes | CARRIER | HRCU-A-CB (Split System: Heat Pump with Remote Outdoor Unit-Air-Source) | Centrally-Ducted | 25VNA424A*031* | CSPH*4212AL*+UI | 58TN*A045C17**12 | 23800 | 19 | 12.5 | 9 | 26600 | 19900 | 74.81% | 2.48
206788573 | 1.98 | Yes | CARRIER | HRCU-A-CB (Split System: Heat Pump with Remote Outdoor Unit-Air-Source) | Centrally-Ducted | 25VNA424A*031* | CSPH*3612AL*+UI | 59CU5A100C21**22 | 23800 | 19.5 | 13 | 9.5 | 26600 | 19700 | 74.06% | 2.52
206788524 | 1.98 | Yes | CARRIER | HRCU-A-CB (Split System: Heat Pump with Remote Outdoor Unit-Air-Source) | Centrally-Ducted | 25VNA424A*031* | CSPH*4212AL*+UI | 58TN*A070C17**16 | 23800 | 20 | 13 | 9.5 | 26600 | 19700 | 74.06% | 2.52
206764527 | 1.98 | Yes | CARRIER | HRCU-A-CB (Split System: Heat Pump with Remote Outdoor Unit-Air-Source) | Centrally-Ducted | 25VNA825A*032* | CSPH*3012AL*+UI | 59CU5A080C21**20 | 23800 | 16 | 10.5 | 8.1 | 21800 | 16700 | 76.61% | 1.98
206788528 | 1.98 | Yes | CARRIER | HRCU-A-CB (Split System: Heat Pump with Remote Outdoor Unit-Air-Source) | Centrally-Ducted | 25VNA424A*031* | CSPH*4212AL*+UI | 59TN6B060C17**14 | 23800 | 19 | 12.5 | 9 | 26600 | 19900 | 74.81% | 2.5
206788560 | 1.98 | Yes | CARRIER | HRCU-A-CB (Split System: Heat Pump with Remote Outdoor Unit-Air-Source) | Centrally-Ducted | 25VNA424A*031* | CSPH*3612AL*+UI | 58CU*A060C17**16 | 23800 | 19.5 | 13 | 9 | 26600 | 19700 | 74.06% | 2.5
206788417 | 1.98 | Yes | CARRIER | HRCU-A-CB (Split System: Heat Pump with Remote Outdoor Unit-Air-Source) | Centrally-Ducted | 25VNA424A*031* | CSPH*3612AL*+UI | 58TN*A070C14**12 | 23800 | 20.5 | 13 | 9.5 | 26600 | 19700 | 74.06% | 2.5
206764498 | 1.98 | Yes | CARRIER | HRCU-A-CB (Split System: Heat Pump with Remote Outdoor Unit-Air-Source) | Centrally-Ducted | 25VNA825A*032* | CSPH*3012AL*+UI | 58CU*A040C17**12 | 23800 | 16 | 10.5 | 8.1 | 21800 | 16800 | 77.06% | 1.98
206788418 | 1.98 | Yes | CARRIER | HRCU-A-CB (Split System: Heat Pump with Remote Outdoor Unit-Air-Source) | Centrally-Ducted | 25VNA424A*031* | CSPH*3612AL*+UI | 58TN*A090C17**16 | 23800 | 20.5 | 13 | 9.5 | 26400 | 19600 | 74.24% | 2.52
206788529 | 1.98 | Yes | CARRIER | HRCU-A-CB (Split System: Heat Pump with Remote Outdoor Unit-Air-Source) | Centrally-Ducted | 25VNA424A*031* | CSPH*4212AL*+UI | 59TN6B080C17**14 | 23800 | 19.5 | 12.5 | 9.5 | 26600 | 19800 | 74.44% | 2.5
206788421 | 1.98 | Yes | CARRIER | HRCU-A-CB (Split System: Heat Pump with Remote Outdoor Unit-Air-Source) | Centrally-Ducted | 25VNA424A*031* | CSPH*4212AL*+UI | 59MN7B080C17**14 | 23800 | 19.5 | 12.5 | 9.5 | 26600 | 19800 | 74.44% | 2.5
206788422 | 1.98 | Yes | CARRIER | HRCU-A-CB (Split System: Heat Pump with Remote Outdoor Unit-Air-Source) | Centrally-Ducted | 25VNA424A*031* | CSPH*4212AL*+UI | 59MN7B060C21**20 | 23800 | 19 | 12.5 | 9 | 26600 | 19800 | 74.44% | 2.5
206788572 | 1.98 | Yes | CARRIER | HRCU-A-CB (Split System: Heat Pump with Remote Outdoor Unit-Air-Source) | Centrally-Ducted | 25VNA424A*031* | CSPH*3612AL*+UI | 59CU5A080C21**20 | 23800 | 19.5 | 13 | 9.5 | 26600 | 19700 | 74.06% | 2.52
210595940 | 1.98 | Yes | CARRIER | HRCU-A-CB (Split System: Heat Pump with Remote Outdoor Unit-Air-Source) | Centrally-Ducted | 25VNA825A*031* | CAP**4221AL*+UI | 58TN*A090C17**16 | 23800 | 17.5 | 11 | 8.1 | 21400 | 16500 | 77.1% | 1.98
210595956 | 1.98 | Yes | CARRIER | HRCU-A-CB (Split System: Heat Pump with Remote Outdoor Unit-Air-Source) | Centrally-Ducted | 25VNA825A*031* | CAP**4224AL*+UI | 59MN7B100C21**22 | 23800 | 16.5 | 11 | 8.1 | 21400 | 16600 | 77.57% | 1.96
211239709 | 1.98 | Yes | CARRIER | HRCU-A-CB (Split System: Heat Pump with Remote Outdoor Unit-Air-Source) | Centrally-Ducted | 38MURAQ24AB3* | CAP**2517AL* | 59SP6A040V17**12 | 23800 | 16 | 10 | 8.1 | 25200 | 21800 | 86.51% | 1.82
211239895 | 1.98 | Yes | CARRIER | HRCU-A-CB (Split System: Heat Pump with Remote Outdoor Unit-Air-Source) | Centrally-Ducted | 38MURAQ24AB3* | CAP**3621AL* | 59SC2D040E17**12 | 23800 | 16 | 10 | 8.5 | 26000 | 23000 | 88.46% | 1.88
211240173 | 1.98 | Yes | CARRIER | HRCU-A-CB (Split System: Heat Pump with Remote Outdoor Unit-Air-Source) | Centrally-Ducted | 38MURAQ24AB3* | CNPV*3621AL* | 58SP*A070V17**16 | 23800 | 16.5 | 10.5 | 8.1 | 26000 | 23200 | 89.23% | 1.92
211240188 | 1.98 | Yes | CARRIER | HRCU-A-CB (Split System: Heat Pump with Remote Outdoor Unit-Air-Source) | Centrally-Ducted | 38MURAQ24AB3* | CNPV*3621AL* | 58TP*A110V21**22 | 23800 | 17 | 10.5 | 8.1 | 26000 | 23600 | 90.77% | 1.96
211239845 | 1.98 | Yes | CARRIER | HRCU-A-CB (Split System: Heat Pump with Remote Outdoor Unit-Air-Source) | Centrally-Ducted | 38MURAQ24AB3* | CAP**3617AL* | 59SC2D040E17**12 | 23800 | 16 | 10 | 8.5 | 26000 | 23200 | 89.23% | 1.9
211240081 | 1.98 | Yes | CARRIER | HRCU-A-CB (Split System: Heat Pump with Remote Outdoor Unit-Air-Source) | Centrally-Ducted | 38MURAQ24AB3* | CNPV*3017AL* | 58SP*A070V17**16 | 23800 | 16.5 | 10.5 | 8.1 | 26000 | 23200 | 89.23% | 1.92
211240130 | 1.98 | Yes | CARRIER | HRCU-A-CB (Split System: Heat Pump with Remote Outdoor Unit-Air-Source) | Centrally-Ducted | 38MURAQ24AB3* | CNPV*3617AL* | 58TP*A090V17**16 | 23800 | 17 | 10.5 | 8.1 | 26000 | 23400 | 90% | 1.94
211239775 | 1.98 | Yes | CARRIER | HRCU-A-CB (Split System: Heat Pump with Remote Outdoor Unit-Air-Source) | Centrally-Ducted | 38MURAQ24AB3* | CAP**3017AL* | 58SP*A070V17**16 | 23800 | 16.5 | 10 | 8.5 | 26200 | 23400 | 89.31% | 1.94
211240050 | 1.98 | Yes | CARRIER | HRCU-A-CB (Split System: Heat Pump with Remote Outdoor Unit-Air-Source) | Centrally-Ducted | 38MURAQ24AB3* | CNPV*2417AL* | 58S(B,C)*A070E14**12 | 23800 | 16 | 10 | 8.5 | 26800 | 23200 | 86.57% | 1.92
211240125 | 1.98 | Yes | CARRIER | HRCU-A-CB (Split System: Heat Pump with Remote Outdoor Unit-Air-Source) | Centrally-Ducted | 38MURAQ24AB3* | CNPV*3617AL* | 58SP*A070V17**16 | 23800 | 16.5 | 10.5 | 8.1 | 26000 | 23200 | 89.23% | 1.92
211240162 | 1.98 | Yes | CARRIER | HRCU-A-CB (Split System: Heat Pump with Remote Outdoor Unit-Air-Source) | Centrally-Ducted | 38MURAQ24AB3* | CNPV*3621AL* | 59SP6A100V21**20 | 23800 | 17 | 10.5 | 8.1 | 26000 | 23400 | 90% | 1.94
211239680 | 1.98 | Yes | CARRIER | HRCU-A-CB (Split System: Heat Pump with Remote Outdoor Unit-Air-Source) | Centrally-Ducted | 38MURAQ24AB3* | CAP**2417AL* | 59TP6B080V17**16 | 23800 | 16.5 | 10 | 8.5 | 26800 | 24000 | 89.55% | 1.98
211240210 | 1.98 | Yes | CARRIER | HRCU-A-CB (Split System: Heat Pump with Remote Outdoor Unit-Air-Source) | Centrally-Ducted | 38MURAQ24AB3* | FB4CNP025L |  | 23800 | 17.5 | 10 | 8.5 | 26000 | 23800 | 91.54% | 2
206764443 | 1.98 | Yes | CARRIER | HRCU-A-CB (Split System: Heat Pump with Remote Outdoor Unit-Air-Source) | Centrally-Ducted | 25VNA825A*032* | CSPH*3012AL*+UI | 58TN*A070C14**12 | 23800 | 16 | 10.5 | 8.1 | 21800 | 16700 | 76.61% | 1.98
206788386 | 1.98 | Yes | CARRIER | HRCU-A-CB (Split System: Heat Pump with Remote Outdoor Unit-Air-Source) | Centrally-Ducted | 25VNA424A*031* | CNPV*4217AL*+UI | 58TN*A090C17**16 | 23800 | 21.5 | 13.5 | 10 | 26400 | 19700 | 74.62% | 2.52
206788559 | 1.98 | Yes | CARRIER | HRCU-A-CB (Split System: Heat Pump with Remote Outdoor Unit-Air-Source) | Centrally-Ducted | 25VNA424A*031* | CSPH*3612AL*+UI | 58CU*A040C17**12 | 23800 | 20 | 13 | 9.5 | 26600 | 19700 | 74.06% | 2.5
206764444 | 1.98 | Yes | CARRIER | HRCU-A-CB (Split System: Heat Pump with Remote Outdoor Unit-Air-Source) | Centrally-Ducted | 25VNA825A*032* | CSPH*3012AL*+UI | 58TN*A090C17**16 | 23800 | 16 | 10.5 | 8.1 | 21800 | 16700 | 76.61% | 1.98
206788516 | 1.98 | Yes | CARRIER | HRCU-A-CB (Split System: Heat Pump with Remote Outdoor Unit-Air-Source) | Centrally-Ducted | 25VNA424A*031* | CSPH*3612AL*+UI | 58TN*A070C17**16 | 23800 | 19.5 | 13 | 9 | 26600 | 19800 | 74.44% | 2.5
210533106 | 1.98 | Yes | CARRIER | HRCU-A-CB (Split System: Heat Pump with Remote Outdoor Unit-Air-Source) | Centrally-Ducted | 25VNA424A*031* | CSPH*4212AL*+UI | 59CU5A060C17**16 | 23800 | 19.5 | 12.5 | 9.5 | 26600 | 19800 | 74.44% | 2.5
210595937 | 1.98 | Yes | CARRIER | HRCU-A-CB (Split System: Heat Pump with Remote Outdoor Unit-Air-Source) | Centrally-Ducted | 25VNA825A*031* | CAP**4221AL*+UI | 58CU*A100C21**20 | 23800 | 16.5 | 10.5 | 8.1 | 21400 | 16700 | 78.04% | 1.96
210595936 | 1.98 | Yes | CARRIER | HRCU-A-CB (Split System: Heat Pump with Remote Outdoor Unit-Air-Source) | Centrally-Ducted | 25VNA825A*031* | CAP**4221AL*+UI | 58CU*A060C17**16 | 23800 | 16.5 | 10.5 | 8.1 | 21400 | 16600 | 77.57% | 1.96
210595954 | 1.98 | Yes | CARRIER | HRCU-A-CB (Split System: Heat Pump with Remote Outdoor Unit-Air-Source) | Centrally-Ducted | 25VNA825A*031* | CAP**4224AL*+UI | 59CU5A100C21**22 | 23800 | 17 | 11 | 8.1 | 21400 | 16600 | 77.57% | 1.96
210595952 | 1.98 | Yes | CARRIER | HRCU-A-CB (Split System: Heat Pump with Remote Outdoor Unit-Air-Source) | Centrally-Ducted | 25VNA825A*031* | CAP**4224AL*+UI | 58TN*A135C24**22 | 23800 | 16.5 | 11 | 8.1 | 21400 | 16600 | 77.57% | 1.96
210595953 | 1.98 | Yes | CARRIER | HRCU-A-CB (Split System: Heat Pump with Remote Outdoor Unit-Air-Source) | Centrally-Ducted | 25VNA825A*031* | CAP**4224AL*+UI | 59CU5A080C21**20 | 23800 | 17 | 11 | 8.1 | 21400 | 16600 | 77.57% | 1.96
210595958 | 1.98 | Yes | CARRIER | HRCU-A-CB (Split System: Heat Pump with Remote Outdoor Unit-Air-Source) | Centrally-Ducted | 25VNA825A*031* | CAP**4224AL*+UI | 59TN6B100C21**22 | 23800 | 16.5 | 11 | 8.1 | 21400 | 16600 | 77.57% | 1.96
210595957 | 1.98 | Yes | CARRIER | HRCU-A-CB (Split System: Heat Pump with Remote Outdoor Unit-Air-Source) | Centrally-Ducted | 25VNA825A*031* | CAP**4224AL*+UI | 59MN7B120C24**22 | 23800 | 16.5 | 11 | 8.1 | 21400 | 16700 | 78.04% | 1.96
210595951 | 1.98 | Yes | CARRIER | HRCU-A-CB (Split System: Heat Pump with Remote Outdoor Unit-Air-Source) | Centrally-Ducted | 25VNA825A*031* | CAP**4224AL*+UI | 58CU*A100C21**20 | 23800 | 16.5 | 10.5 | 8.1 | 21400 | 16700 | 78.04% | 1.96
210595959 | 1.98 | Yes | CARRIER | HRCU-A-CB (Split System: Heat Pump with Remote Outdoor Unit-Air-Source) | Centrally-Ducted | 25VNA825A*031* | CAP**4224AL*+UI | 59TN6B120C24**22 | 23800 | 17 | 11 | 8.1 | 21400 | 16600 | 77.57% | 1.96
210595950 | 1.98 | Yes | CARRIER | HRCU-A-CB (Split System: Heat Pump with Remote Outdoor Unit-Air-Source) | Centrally-Ducted | 25VNA825A*031* | CAP**4221AL*+UI | 59TN6B100C21**22 | 23800 | 16.5 | 11 | 8.1 | 21400 | 16600 | 77.57% | 1.96
210595939 | 1.98 | Yes | CARRIER | HRCU-A-CB (Split System: Heat Pump with Remote Outdoor Unit-Air-Source) | Centrally-Ducted | 25VNA825A*031* | CAP**4221AL*+UI | 58TN*A070C17**16 | 23800 | 16.5 | 11 | 8.1 | 21400 | 16600 | 77.57% | 1.96
210595942 | 1.98 | Yes | CARRIER | HRCU-A-CB (Split System: Heat Pump with Remote Outdoor Unit-Air-Source) | Centrally-Ducted | 25VNA825A*031* | CAP**4221AL*+UI | 59CU5A080C21**20 | 23800 | 16.5 | 11 | 8.1 | 21400 | 16600 | 77.57% | 1.96
213774095 | 1.98 | Yes | CARRIER | HRCU-A-CB (Split System: Heat Pump with Remote Outdoor Unit-Air-Source) | Centrally-Ducted | 25VNA825A*032* | CSPH*3012AL*+UI | 58TN*B110C21**20 | 23800 | 15.5 | 10.5 | 8.1 | 21800 | 16800 | 77.06% | 1.98
211239814 | 1.98 | Yes | CARRIER | HRCU-A-CB (Split System: Heat Pump with Remote Outdoor Unit-Air-Source) | Centrally-Ducted | 38MURAQ24AB3* | CAP**3617AL* | 59SU5A040E17**12 | 23800 | 16.5 | 10 | 8.5 | 25800 | 23200 | 89.92% | 1.92
211239880 | 1.98 | Yes | CARRIER | HRCU-A-CB (Split System: Heat Pump with Remote Outdoor Unit-Air-Source) | Centrally-Ducted | 38MURAQ24AB3* | CAP**3621AL* | 59TP6B080V21**20 | 23800 | 17 | 10 | 8.5 | 25800 | 23200 | 89.92% | 1.94
211240030 | 1.98 | Yes | CARRIER | HRCU-A-CB (Split System: Heat Pump with Remote Outdoor Unit-Air-Source) | Centrally-Ducted | 38MURAQ24AB3* | CNPV*2417AL* | 59TP6B080V17**16 | 23800 | 16 | 10 | 8.5 | 26800 | 23400 | 87.31% | 1.92
211239672 | 1.98 | Yes | CARRIER | HRCU-A-CB (Split System: Heat Pump with Remote Outdoor Unit-Air-Source) | Centrally-Ducted | 38MURAQ24AB3* | CAP**2417AL* | 58SP*A045V17**16 | 23800 | 16 | 10 | 8.5 | 26800 | 24000 | 89.55% | 1.98
211239824 | 1.98 | Yes | CARRIER | HRCU-A-CB (Split System: Heat Pump with Remote Outdoor Unit-Air-Source) | Centrally-Ducted | 38MURAQ24AB3* | CAP**3617AL* | 58TP*A090V17**16 | 23800 | 17 | 10 | 8.5 | 25800 | 23000 | 89.15% | 1.92
211240024 | 1.98 | Yes | CARRIER | HRCU-A-CB (Split System: Heat Pump with Remote Outdoor Unit-Air-Source) | Centrally-Ducted | 38MURAQ24AB3* | CNPV*2417AL* | 59SU5A060E17**16 | 23800 | 16.5 | 10 | 8.5 | 26800 | 23400 | 87.31% | 1.92
211240000 | 1.98 | Yes | CARRIER | HRCU-A-CB (Split System: Heat Pump with Remote Outdoor Unit-Air-Source) | Centrally-Ducted | 38MURAQ24AB3* | CNPV*2414AL* | 58TP*A045V14**12 | 23800 | 16 | 10 | 8.5 | 26800 | 23200 | 86.57% | 1.92
211240011 | 1.98 | Yes | CARRIER | HRCU-A-CB (Split System: Heat Pump with Remote Outdoor Unit-Air-Source) | Centrally-Ducted | 38MURAQ24AB3* | CNPV*2417AL* | 58SP*A045V14**12 | 23800 | 16 | 10 | 8.5 | 26800 | 23200 | 86.57% | 1.9
211240027 | 1.98 | Yes | CARRIER | HRCU-A-CB (Split System: Heat Pump with Remote Outdoor Unit-Air-Source) | Centrally-Ducted | 38MURAQ24AB3* | CNPV*2417AL* | 58TP*A070V14**12 | 23800 | 16.5 | 10 | 8.5 | 26800 | 23200 | 86.57% | 1.92
211240010 | 1.98 | Yes | CARRIER | HRCU-A-CB (Split System: Heat Pump with Remote Outdoor Unit-Air-Source) | Centrally-Ducted | 38MURAQ24AB3* | CNPV*2414AL* | 58S(B,C)*A070E14**12 | 23800 | 16 | 10 | 8.5 | 26800 | 23200 | 86.57% | 1.92
211240222 | 1.98 | Yes | CARRIER | HRCU-A-CB (Split System: Heat Pump with Remote Outdoor Unit-Air-Source) | Centrally-Ducted | 38MURAQ24AB3* | FM(C,U)4Z24**AL* |  | 23800 | 17.5 | 10 | 9 | 27200 | 25800 | 94.85% | 2.18
211240225 | 1.98 | Yes | CARRIER | HRCU-A-CB (Split System: Heat Pump with Remote Outdoor Unit-Air-Source) | Centrally-Ducted | 38MURAQ24AB3* | FV4CNF002L |  | 23800 | 17 | 10 | 8.5 | 25800 | 23000 | 89.15% | 1.92
211240175 | 1.98 | Yes | CARRIER | HRCU-A-CB (Split System: Heat Pump with Remote Outdoor Unit-Air-Source) | Centrally-Ducted | 38MURAQ24AB3* | CNPV*3621AL* | 58SP*A090V21**20 | 23800 | 16.5 | 10.5 | 8.1 | 26000 | 23200 | 89.23% | 1.92
211240178 | 1.98 | Yes | CARRIER | HRCU-A-CB (Split System: Heat Pump with Remote Outdoor Unit-Air-Source) | Centrally-Ducted | 38MURAQ24AB3* | CNPV*3621AL* | 58TP*A090V17**16 | 23800 | 17 | 10.5 | 8.1 | 26000 | 23400 | 90% | 1.94
211240001 | 1.98 | Yes | CARRIER | HRCU-A-CB (Split System: Heat Pump with Remote Outdoor Unit-Air-Source) | Centrally-Ducted | 38MURAQ24AB3* | CNPV*2414AL* | 58TP*A070V14**12 | 23800 | 16.5 | 10 | 8.5 | 26800 | 23200 | 86.57% | 1.92
211240017 | 1.98 | Yes | CARRIER | HRCU-A-CB (Split System: Heat Pump with Remote Outdoor Unit-Air-Source) | Centrally-Ducted | 38MURAQ24AB3* | CNPV*2417AL* | 59SP6A080V17**16 | 23800 | 16 | 10 | 8.5 | 26800 | 23400 | 87.31% | 1.92
211239859 | 1.98 | Yes | CARRIER | HRCU-A-CB (Split System: Heat Pump with Remote Outdoor Unit-Air-Source) | Centrally-Ducted | 38MURAQ24AB3* | CAP**3621AL* | 59SU5A040E17**12 | 23800 | 17 | 10 | 8.5 | 25800 | 23200 | 89.92% | 1.92
211239861 | 1.98 | Yes | CARRIER | HRCU-A-CB (Split System: Heat Pump with Remote Outdoor Unit-Air-Source) | Centrally-Ducted | 38MURAQ24AB3* | CAP**3621AL* | 59TP6B100V21**22 | 23800 | 17 | 10 | 8.5 | 25800 | 23200 | 89.92% | 1.92
211240045 | 1.98 | Yes | CARRIER | HRCU-A-CB (Split System: Heat Pump with Remote Outdoor Unit-Air-Source) | Centrally-Ducted | 38MURAQ24AB3* | CNPV*2417AL* | 59SC2D080E17**16 | 23800 | 16.5 | 10 | 8.5 | 26800 | 23200 | 86.57% | 1.92
211239663 | 1.98 | Yes | CARRIER | HRCU-A-CB (Split System: Heat Pump with Remote Outdoor Unit-Air-Source) | Centrally-Ducted | 38MURAQ24AB3* | CAP**2417AL* | 59SP6A060V17**14 | 23800 | 16 | 10 | 8.5 | 26800 | 24000 | 89.55% | 1.98
211239780 | 1.98 | Yes | CARRIER | HRCU-A-CB (Split System: Heat Pump with Remote Outdoor Unit-Air-Source) | Centrally-Ducted | 38MURAQ24AB3* | CAP**3017AL* | 58TP*A090V17**16 | 23800 | 17 | 10 | 8.5 | 26000 | 23600 | 90.77% | 1.96
211240179 | 1.98 | Yes | CARRIER | HRCU-A-CB (Split System: Heat Pump with Remote Outdoor Unit-Air-Source) | Centrally-Ducted | 38MURAQ24AB3* | CNPV*3621AL* | 58TP*A090V21**20 | 23800 | 16.5 | 10.5 | 8.1 | 26000 | 23200 | 89.23% | 1.92
211240086 | 1.98 | Yes | CARRIER | HRCU-A-CB (Split System: Heat Pump with Remote Outdoor Unit-Air-Source) | Centrally-Ducted | 38MURAQ24AB3* | CNPV*3017AL* | 58TP*A090V17**16 | 23800 | 17 | 10.5 | 8.1 | 26000 | 23400 | 90% | 1.94
211239690 | 1.98 | Yes | CARRIER | HRCU-A-CB (Split System: Heat Pump with Remote Outdoor Unit-Air-Source) | Centrally-Ducted | 38MURAQ24AB3* | CAP**2417AL* | 58S(B,C)*A045E17**12 | 23800 | 16.5 | 10 | 8.5 | 26800 | 24200 | 90.3% | 2
211239704 | 1.98 | Yes | CARRIER | HRCU-A-CB (Split System: Heat Pump with Remote Outdoor Unit-Air-Source) | Centrally-Ducted | 38MURAQ24AB3* | CAP**2417AL* | OVMAAB042112 | 23800 | 15.5 | 10 | 8.5 | 27000 | 24000 | 88.89% | 1.96
211239681 | 1.98 | Yes | CARRIER | HRCU-A-CB (Split System: Heat Pump with Remote Outdoor Unit-Air-Source) | Centrally-Ducted | 38MURAQ24AB3* | CAP**2417AL* | 58TP*A070V17**16 | 23800 | 16.5 | 10 | 8.5 | 26800 | 24000 | 89.55% | 2
211239997 | 1.98 | Yes | CARRIER | HRCU-A-CB (Split System: Heat Pump with Remote Outdoor Unit-Air-Source) | Centrally-Ducted | 38MURAQ24AB3* | CNPV*2414AL* | 58SP*A045V14**12 | 23800 | 16 | 10 | 8.5 | 26800 | 23200 | 86.57% | 1.9
211240026 | 1.98 | Yes | CARRIER | HRCU-A-CB (Split System: Heat Pump with Remote Outdoor Unit-Air-Source) | Centrally-Ducted | 38MURAQ24AB3* | CNPV*2417AL* | 58TP*A045V14**12 | 23800 | 16 | 10 | 8.5 | 26800 | 23200 | 86.57% | 1.92
211240022 | 1.98 | Yes | CARRIER | HRCU-A-CB (Split System: Heat Pump with Remote Outdoor Unit-Air-Source) | Centrally-Ducted | 38MURAQ24AB3* | CNPV*2417AL* | 58SP*A045V17**16 | 23800 | 16 | 10 | 8.5 | 26800 | 23400 | 87.31% | 1.92
206133952 | 1.98 | Yes | CARRIER | HRCU-A-CB (Split System: Heat Pump with Remote Outdoor Unit-Air-Source) | Centrally-Ducted | 25VNA825A*031* | CSPH*3012AL*+UI | 59CU5A080C21**20 | 23800 | 16 | 10.5 | 8.1 | 21800 | 16700 | 76.61% | 1.98
206133646 | 1.98 | Yes | CARRIER | HRCU-A-CB (Split System: Heat Pump with Remote Outdoor Unit-Air-Source) | Centrally-Ducted | 25VNA825A*031* | CSPH*3012AL*+UI | 58CU*A040C17**12 | 23800 | 16 | 10.5 | 8.1 | 21800 | 16800 | 77.06% | 1.98
210595943 | 1.98 | Yes | CARRIER | HRCU-A-CB (Split System: Heat Pump with Remote Outdoor Unit-Air-Source) | Centrally-Ducted | 25VNA825A*031* | CAP**4221AL*+UI | 59CU5A100C21**22 | 23800 | 16.5 | 11 | 8.1 | 21400 | 16600 | 77.57% | 1.96
210595947 | 1.98 | Yes | CARRIER | HRCU-A-CB (Split System: Heat Pump with Remote Outdoor Unit-Air-Source) | Centrally-Ducted | 25VNA825A*031* | CAP**4221AL*+UI | 59MN7B100C21**22 | 23800 | 16.5 | 11 | 8.1 | 21400 | 16600 | 77.57% | 1.96
212971402 | 1.98 | Yes | CARRIER | HRCU-A-CB (Split System: Heat Pump with Remote Outdoor Unit-Air-Source) | Centrally-Ducted | 38MURAQ24AB3* | CAP**3017AL* | 58TP*B070V14**12 | 23800 | 17.5 | 10 | 8.5 | 26400 | 24200 | 91.67% | 2.02
212976998 | 1.98 | Yes | CARRIER | HRCU-A-CB (Split System: Heat Pump with Remote Outdoor Unit-Air-Source) | Centrally-Ducted | 38MURAQ24AB3* | CNPV*3621AL* | 59TP6C100V21**22 | 23800 | 17 | 10.5 | 8.5 | 26400 | 23800 | 90.15% | 1.98
214571188 | 1.98 | Yes | CARRIER | HRCU-A-CB (Split System: Heat Pump with Remote Outdoor Unit-Air-Source) | Centrally-Ducted | 25VNA825A*032* | CNPV*4221AL*+UI | 59MN7C080C21**20 | 23800 | 16.5 | 11 | 8.1 | 21400 | 16700 | 78.04% | 1.96
213785269 | 1.98 | Yes | CARRIER | HRCU-A-CB (Split System: Heat Pump with Remote Outdoor Unit-Air-Source) | Centrally-Ducted | 25VNA424A*031* | CSPH*4212AL*+UI | 59TN6C080C17**14 | 23800 | 19.5 | 12.5 | 9.5 | 26600 | 19700 | 74.06% | 2.52
214243055 | 1.98 | Yes | CARRIER | HRCU-A-CB (Split System: Heat Pump with Remote Outdoor Unit-Air-Source) | Centrally-Ducted | 25VNA825A*031* | CNPV*4221AL*+UI | 59TN6C080C17**14 | 23800 | 16.5 | 11 | 8.1 | 21400 | 16700 | 78.04% | 1.96
214569376 | 1.98 | Yes | CARRIER | HRCU-A-CB (Split System: Heat Pump with Remote Outdoor Unit-Air-Source) | Centrally-Ducted | 25VNA424A*031* | CSPH*4212AL*+UI | 59CU5B100C21**22 | 23800 | 19.5 | 13 | 10.5 | 26400 | 19600 | 74.24% | 2.54
213771405 | 1.98 | Yes | CARRIER | HRCU-A-CB (Split System: Heat Pump with Remote Outdoor Unit-Air-Source) | Centrally-Ducted | 25VNA825A*031* | CAP**4224AL*+UI | 59MN7C120C24**22 | 23800 | 16.5 | 11 | 8.1 | 21400 | 16600 | 77.57% | 1.96
212984073 | 1.98 | Yes | CARRIER | HRCU-A-CB (Split System: Heat Pump with Remote Outdoor Unit-Air-Source) | Centrally-Ducted | 38MURAQ24AB3* | CAP**3621AL* | 59SC2E060M17**14 | 23800 | 17.5 | 10 | 8.5 | 26200 | 23600 | 90.08% | 1.96
212977622 | 1.98 | Yes | CARRIER | HRCU-A-CB (Split System: Heat Pump with Remote Outdoor Unit-Air-Source) | Centrally-Ducted | 38MURAQ24AB3* | CAP**3617AL* | 58S(B,C)*B045M14**12 | 23800 | 17 | 10 | 8.5 | 26200 | 23800 | 90.84% | 1.96
214242915 | 1.98 | Yes | CARRIER | HRCU-A-CB (Split System: Heat Pump with Remote Outdoor Unit-Air-Source) | Centrally-Ducted | 25VNA825A*031* | CNPV*4217AL*+UI | 59MN7C080C17**14 | 23800 | 16.5 | 11 | 8.1 | 21400 | 16700 | 78.04% | 1.98
212980277 | 1.98 | Yes | CARRIER | HRCU-A-CB (Split System: Heat Pump with Remote Outdoor Unit-Air-Source) | Centrally-Ducted | 38MURAQ24AB3* | CNPV*3621AL* | 58S(B,C)*B090M21**16 | 23800 | 17 | 10.5 | 8.5 | 26400 | 24000 | 90.91% | 2
212981712 | 1.98 | Yes | CARRIER | HRCU-A-CB (Split System: Heat Pump with Remote Outdoor Unit-Air-Source) | Centrally-Ducted | 38MURAQ24AB3* | CAP**3017AL* | 58SU*B040M17**12 | 23800 | 16.5 | 10 | 8.5 | 25800 | 24000 | 93.02% | 2
213771415 | 1.98 | Yes | CARRIER | HRCU-A-CB (Split System: Heat Pump with Remote Outdoor Unit-Air-Source) | Centrally-Ducted | 25VNA825A*031* | CAP**4224AL*+UI | 59TN6C100C21**22 | 23800 | 16.5 | 11 | 8.1 | 21400 | 16600 | 77.57% | 1.96
212987399 | 1.98 | Yes | CARRIER | HRCU-A-CB (Split System: Heat Pump with Remote Outdoor Unit-Air-Source) | Centrally-Ducted | 38MURAQ24AB3* | CAP**3617AL* | 59SC6A080M17**16 | 23800 | 17 | 10 | 8.5 | 26400 | 23600 | 89.39% | 1.96
212972952 | 1.98 | Yes | CARRIER | HRCU-A-CB (Split System: Heat Pump with Remote Outdoor Unit-Air-Source) | Centrally-Ducted | 38MURAQ24AB3* | CAP**3717AL* | 59SP6B040V14**10 | 23800 | 16.5 | 10 | 8.5 | 25600 | 22600 | 88.28% | 1.86
212972422 | 1.98 | Yes | CARRIER | HRCU-A-CB (Split System: Heat Pump with Remote Outdoor Unit-Air-Source) | Centrally-Ducted | 38MURAQ24AB3* | CNPV*3621AL* | 58TP*B110V21**22 | 23800 | 17 | 10.5 | 8.5 | 26400 | 24000 | 90.91% | 1.98
212983616 | 1.98 | Yes | CARRIER | HRCU-A-CB (Split System: Heat Pump with Remote Outdoor Unit-Air-Source) | Centrally-Ducted | 38MURAQ24AB3* | CNPV*3617AL* | 59SC2E060M14**12 | 23800 | 17 | 10.5 | 8.5 | 26400 | 23800 | 90.15% | 1.98
214569366 | 1.98 | Yes | CARRIER | HRCU-A-CB (Split System: Heat Pump with Remote Outdoor Unit-Air-Source) | Centrally-Ducted | 25VNA424A*031* | CSPH*3612AL*+UI | 59CU5B080C21**20 | 23800 | 19.5 | 13 | 10.5 | 26600 | 19700 | 74.06% | 2.5
212974990 | 1.98 | Yes | CARRIER | HRCU-A-CB (Split System: Heat Pump with Remote Outdoor Unit-Air-Source) | Centrally-Ducted | 38MURAQ24AB3* | CAP**3717AL* | GG96VTAB30040A** | 23800 | 16 | 10 | 8.1 | 25200 | 22400 | 88.89% | 1.84
212974112 | 1.98 | Yes | CARRIER | HRCU-A-CB (Split System: Heat Pump with Remote Outdoor Unit-Air-Source) | Centrally-Ducted | 38MURAQ24AB3* | CNPV*3621AL* | 59SP6B080V21**20 | 23800 | 17 | 10.5 | 8.5 | 26400 | 24000 | 90.91% | 1.98
212974989 | 1.98 | Yes | CARRIER | HRCU-A-CB (Split System: Heat Pump with Remote Outdoor Unit-Air-Source) | Centrally-Ducted | 38MURAQ24AB3* | CAP**3717AL* | 59TP6C040V14**10 | 23800 | 16 | 10 | 8.1 | 25200 | 22400 | 88.89% | 1.84
212976413 | 1.98 | Yes | CARRIER | HRCU-A-CB (Split System: Heat Pump with Remote Outdoor Unit-Air-Source) | Centrally-Ducted | 38MURAQ24AB3* | CNPV*3621AL* | 59TP6C080V21**20 | 23800 | 17 | 10.5 | 8.5 | 26400 | 24000 | 90.91% | 1.98
211245991 | 1.98 | Yes | CARRIER | HRCU-A-CB (Split System: Heat Pump with Remote Outdoor Unit-Air-Source) | Centrally-Ducted | 38MURAQ24AB3* | CAP**2417AL* | GG96VTAA48080B | 23800 | 16.5 | 10 | 8.5 | 26800 | 24000 | 89.55% | 1.98
211246004 | 1.98 | Yes | CARRIER | HRCU-A-CB (Split System: Heat Pump with Remote Outdoor Unit-Air-Source) | Centrally-Ducted | 38MURAQ24AB3* | CAP**3621AL* | GG96VTAA60100C | 23800 | 17 | 10 | 8.5 | 25800 | 23200 | 89.92% | 1.92
212971416 | 1.98 | Yes | CARRIER | HRCU-A-CB (Split System: Heat Pump with Remote Outdoor Unit-Air-Source) | Centrally-Ducted | 38MURAQ24AB3* | CNPV*3617AL* | 58TP*B070V14**12 | 23800 | 17 | 10.5 | 8.5 | 26400 | 24000 | 90.91% | 2
212971404 | 1.98 | Yes | CARRIER | HRCU-A-CB (Split System: Heat Pump with Remote Outdoor Unit-Air-Source) | Centrally-Ducted | 38MURAQ24AB3* | CAP**3617AL* | 58TP*B070V14**12 | 23800 | 17.5 | 10 | 8.5 | 26200 | 23600 | 90.08% | 1.96
212971654 | 1.98 | Yes | CARRIER | HRCU-A-CB (Split System: Heat Pump with Remote Outdoor Unit-Air-Source) | Centrally-Ducted | 38MURAQ24AB3* | CAP**3617AL* | 58TP*B070V17**16 | 23800 | 17 | 10 | 8.5 | 26200 | 23800 | 90.84% | 1.98
212982276 | 1.98 | Yes | CARRIER | HRCU-A-CB (Split System: Heat Pump with Remote Outdoor Unit-Air-Source) | Centrally-Ducted | 38MURAQ24AB3* | CAP**3617AL* | 58SU*B060M17**16 | 23800 | 17.5 | 10 | 8.5 | 25600 | 23600 | 92.19% | 1.96
214569372 | 1.98 | Yes | CARRIER | HRCU-A-CB (Split System: Heat Pump with Remote Outdoor Unit-Air-Source) | Centrally-Ducted | 25VNA424A*031* | CSPH*4212AL*+UI | 58TN*B070C21**20 | 23800 | 19.5 | 13 | 10.5 | 26400 | 19700 | 74.62% | 2.52
214241985 | 1.98 | Yes | CARRIER | HRCU-A-CB (Split System: Heat Pump with Remote Outdoor Unit-Air-Source) | Centrally-Ducted | 25VNA825A*032* | CNPV*4217AL*+UI | 58TN*B045C17**12 | 23800 | 16 | 11 | 8.1 | 21400 | 16700 | 78.04% | 1.96
212979857 | 1.98 | Yes | CARRIER | HRCU-A-CB (Split System: Heat Pump with Remote Outdoor Unit-Air-Source) | Centrally-Ducted | 38MURAQ24AB3* | CAP**3621AL* | 58S(B,C)*B090M17**14 | 23800 | 17.5 | 10 | 8.5 | 26200 | 23600 | 90.08% | 1.98
212980574 | 1.98 | Yes | CARRIER | HRCU-A-CB (Split System: Heat Pump with Remote Outdoor Unit-Air-Source) | Centrally-Ducted | 38MURAQ24AB3* | CAP**3621AL* | 58S(B,C)*B090M21**20 | 23800 | 17.5 | 10 | 8.5 | 26200 | 23800 | 90.84% | 1.98
213773495 | 1.98 | Yes | CARRIER | HRCU-A-CB (Split System: Heat Pump with Remote Outdoor Unit-Air-Source) | Centrally-Ducted | 25VNA825A*032* | CAP**4224AL*+UI | 58TN*B090C21**20 | 23800 | 16.5 | 11 | 8.1 | 21400 | 16600 | 77.57% | 1.96
214569368 | 1.98 | Yes | CARRIER | HRCU-A-CB (Split System: Heat Pump with Remote Outdoor Unit-Air-Source) | Centrally-Ducted | 25VNA424A*031* | CSPH*3612AL*+UI | 59CU5B100C21**22 | 23800 | 19.5 | 13 | 10.5 | 26600 | 19700 | 74.06% | 2.5
213773405 | 1.98 | Yes | CARRIER | HRCU-A-CB (Split System: Heat Pump with Remote Outdoor Unit-Air-Source) | Centrally-Ducted | 25VNA825A*032* | CAP**4221AL*+UI | 58TN*B090C21**20 | 23800 | 16.5 | 11 | 8.1 | 21400 | 16600 | 77.57% | 1.96
213785245 | 1.98 | Yes | CARRIER | HRCU-A-CB (Split System: Heat Pump with Remote Outdoor Unit-Air-Source) | Centrally-Ducted | 25VNA424A*031* | CSPH*4212AL*+UI | 58TN*B045C17**12 | 23800 | 19 | 12.5 | 9 | 26600 | 19900 | 74.81% | 2.48
212979155 | 1.98 | Yes | CARRIER | HRCU-A-CB (Split System: Heat Pump with Remote Outdoor Unit-Air-Source) | Centrally-Ducted | 38MURAQ24AB3* | CAP**3617AL* | 58S(B,C)*B070M17**16 | 23800 | 17 | 10 | 8.5 | 26200 | 23800 | 90.84% | 1.98
214242045 | 1.98 | Yes | CARRIER | HRCU-A-CB (Split System: Heat Pump with Remote Outdoor Unit-Air-Source) | Centrally-Ducted | 25VNA825A*032* | CNPV*4217AL*+UI | 59MN7C080C17**14 | 23800 | 16.5 | 11 | 8.1 | 21400 | 16700 | 78.04% | 1.98
214242195 | 1.98 | Yes | CARRIER | HRCU-A-CB (Split System: Heat Pump with Remote Outdoor Unit-Air-Source) | Centrally-Ducted | 25VNA825A*032* | CNPV*4221AL*+UI | 59TN6C100C21**22 | 23800 | 16.5 | 11 | 8.1 | 21400 | 16600 | 77.57% | 1.96
213785223 | 1.98 | Yes | CARRIER | HRCU-A-CB (Split System: Heat Pump with Remote Outdoor Unit-Air-Source) | Centrally-Ducted | 25VNA424A*031* | CSPH*3612AL*+UI | 58TN*B090C21**20 | 23800 | 19.5 | 13 | 10 | 26600 | 19700 | 74.06% | 2.5
213785221 | 1.98 | Yes | CARRIER | HRCU-A-CB (Split System: Heat Pump with Remote Outdoor Unit-Air-Source) | Centrally-Ducted | 25VNA424A*031* | CSPH*3612AL*+UI | 58TN*B090C17**16 | 23800 | 20.5 | 13 | 9.5 | 26400 | 19700 | 74.62% | 2.5
213785241 | 1.98 | Yes | CARRIER | HRCU-A-CB (Split System: Heat Pump with Remote Outdoor Unit-Air-Source) | Centrally-Ducted | 25VNA424A*031* | CSPH*3612AL*+UI | 59TN6C100C21**22 | 23800 | 19.5 | 13 | 10 | 26600 | 19700 | 74.06% | 2.52
214242895 | 1.98 | Yes | CARRIER | HRCU-A-CB (Split System: Heat Pump with Remote Outdoor Unit-Air-Source) | Centrally-Ducted | 25VNA825A*031* | CNPV*4217AL*+UI | 59CU5B060C17**16 | 23800 | 16.5 | 11 | 8.1 | 21400 | 16700 | 78.04% | 1.98
214242975 | 1.98 | Yes | CARRIER | HRCU-A-CB (Split System: Heat Pump with Remote Outdoor Unit-Air-Source) | Centrally-Ducted | 25VNA825A*031* | CNPV*4221AL*+UI | 58TN*B090C17**16 | 23800 | 16.5 | 11 | 8.1 | 21400 | 16700 | 78.04% | 1.96
214570538 | 1.98 | Yes | CARRIER | HRCU-A-CB (Split System: Heat Pump with Remote Outdoor Unit-Air-Source) | Centrally-Ducted | 25VNA825A*032* | CAP**4221AL*+UI | 59TN6C080C21**20 | 23800 | 16.5 | 11 | 8.1 | 21400 | 16600 | 77.57% | 1.96
214243065 | 1.98 | Yes | CARRIER | HRCU-A-CB (Split System: Heat Pump with Remote Outdoor Unit-Air-Source) | Centrally-Ducted | 25VNA825A*031* | CNPV*4221AL*+UI | 59TN6C100C21**22 | 23800 | 16.5 | 11 | 8.1 | 21400 | 16600 | 77.57% | 1.96
214242125 | 1.98 | Yes | CARRIER | HRCU-A-CB (Split System: Heat Pump with Remote Outdoor Unit-Air-Source) | Centrally-Ducted | 25VNA825A*032* | CNPV*4221AL*+UI | 58TN*B110C21**20 | 23800 | 16.5 | 11 | 8.1 | 21400 | 16600 | 77.57% | 1.96
214242025 | 1.98 | Yes | CARRIER | HRCU-A-CB (Split System: Heat Pump with Remote Outdoor Unit-Air-Source) | Centrally-Ducted | 25VNA825A*032* | CNPV*4217AL*+UI | 59CU5B060C17**16 | 23800 | 16.5 | 11 | 8.1 | 21400 | 16700 | 78.04% | 1.98
214242905 | 1.98 | Yes | CARRIER | HRCU-A-CB (Split System: Heat Pump with Remote Outdoor Unit-Air-Source) | Centrally-Ducted | 25VNA825A*031* | CNPV*4217AL*+UI | 59MN7C060C17**14 | 23800 | 16 | 11 | 8.1 | 21400 | 16700 | 78.04% | 1.98
214242995 | 1.98 | Yes | CARRIER | HRCU-A-CB (Split System: Heat Pump with Remote Outdoor Unit-Air-Source) | Centrally-Ducted | 25VNA825A*031* | CNPV*4221AL*+UI | 58TN*B110C21**20 | 23800 | 16.5 | 11 | 8.1 | 21400 | 16600 | 77.57% | 1.96
214242855 | 1.98 | Yes | CARRIER | HRCU-A-CB (Split System: Heat Pump with Remote Outdoor Unit-Air-Source) | Centrally-Ducted | 25VNA825A*031* | CNPV*4217AL*+UI | 58TN*B045C17**12 | 23800 | 16 | 11 | 8.1 | 21400 | 16700 | 78.04% | 1.96
214242985 | 1.98 | Yes | CARRIER | HRCU-A-CB (Split System: Heat Pump with Remote Outdoor Unit-Air-Source) | Centrally-Ducted | 25VNA825A*031* | CNPV*4221AL*+UI | 58TN*B090C21**20 | 23800 | 16.5 | 11 | 8.1 | 21400 | 16700 | 78.04% | 1.96
214242115 | 1.98 | Yes | CARRIER | HRCU-A-CB (Split System: Heat Pump with Remote Outdoor Unit-Air-Source) | Centrally-Ducted | 25VNA825A*032* | CNPV*4221AL*+UI | 58TN*B090C21**20 | 23800 | 16.5 | 11 | 8.1 | 21400 | 16700 | 78.04% | 1.96
214242165 | 1.98 | Yes | CARRIER | HRCU-A-CB (Split System: Heat Pump with Remote Outdoor Unit-Air-Source) | Centrally-Ducted | 25VNA825A*032* | CNPV*4221AL*+UI | 59MN7C100C21**22 | 23800 | 16.5 | 11 | 8.1 | 21400 | 16600 | 77.57% | 1.96
214242185 | 1.98 | Yes | CARRIER | HRCU-A-CB (Split System: Heat Pump with Remote Outdoor Unit-Air-Source) | Centrally-Ducted | 25VNA825A*032* | CNPV*4221AL*+UI | 59TN6C080C17**14 | 23800 | 16.5 | 11 | 8.1 | 21400 | 16700 | 78.04% | 1.96
214243035 | 1.98 | Yes | CARRIER | HRCU-A-CB (Split System: Heat Pump with Remote Outdoor Unit-Air-Source) | Centrally-Ducted | 25VNA825A*031* | CNPV*4221AL*+UI | 59MN7C100C21**22 | 23800 | 16.5 | 11 | 8.1 | 21400 | 16600 | 77.57% | 1.96
210472852 | 1.98 | Yes | CARRIER | HRCU-A-CB (Split System: Heat Pump with Remote Outdoor Unit-Air-Source) | Centrally-Ducted | 25VNA825A*032* | CAP**4221AL*+UI | 58CU*A060C17**16 | 23800 | 16.5 | 10.5 | 8.1 | 21400 | 16600 | 77.57% | 1.96
210473017 | 1.98 | Yes | CARRIER | HRCU-A-CB (Split System: Heat Pump with Remote Outdoor Unit-Air-Source) | Centrally-Ducted | 25VNA825A*032* | CAP**4224AL*+UI | 58TN*A135C24**22 | 23800 | 16.5 | 11 | 8.1 | 21400 | 16600 | 77.57% | 1.96
210473006 | 1.98 | Yes | CARRIER | HRCU-A-CB (Split System: Heat Pump with Remote Outdoor Unit-Air-Source) | Centrally-Ducted | 25VNA825A*032* | CAP**4224AL*+UI | 58CU*A100C21**20 | 23800 | 16.5 | 10.5 | 8.1 | 21400 | 16700 | 78.04% | 1.96
210472885 | 1.98 | Yes | CARRIER | HRCU-A-CB (Split System: Heat Pump with Remote Outdoor Unit-Air-Source) | Centrally-Ducted | 25VNA825A*032* | CAP**4221AL*+UI | 58TN*A070C17**16 | 23800 | 16.5 | 11 | 8.1 | 21400 | 16600 | 77.57% | 1.96
210472863 | 1.98 | Yes | CARRIER | HRCU-A-CB (Split System: Heat Pump with Remote Outdoor Unit-Air-Source) | Centrally-Ducted | 25VNA825A*032* | CAP**4221AL*+UI | 58CU*A100C21**20 | 23800 | 16.5 | 10.5 | 8.1 | 21400 | 16700 | 78.04% | 1.96
210473028 | 1.98 | Yes | CARRIER | HRCU-A-CB (Split System: Heat Pump with Remote Outdoor Unit-Air-Source) | Centrally-Ducted | 25VNA825A*032* | CAP**4224AL*+UI | 59TN6B120C24**22 | 23800 | 17 | 11 | 8.1 | 21400 | 16600 | 77.57% | 1.96
210472841 | 1.98 | Yes | CARRIER | HRCU-A-CB (Split System: Heat Pump with Remote Outdoor Unit-Air-Source) | Centrally-Ducted | 25VNA825A*032* | CAP**4221AL*+UI | 58CU*A040C17**12 | 23800 | 17 | 11 | 8.1 | 21400 | 16600 | 77.57% | 1.96
210473050 | 1.98 | Yes | CARRIER | HRCU-A-CB (Split System: Heat Pump with Remote Outdoor Unit-Air-Source) | Centrally-Ducted | 25VNA825A*032* | CAP**4224AL*+UI | 59MN7B120C24**22 | 23800 | 16.5 | 11 | 8.1 | 21400 | 16700 | 78.04% | 1.96
210472984 | 1.98 | Yes | CARRIER | HRCU-A-CB (Split System: Heat Pump with Remote Outdoor Unit-Air-Source) | Centrally-Ducted | 25VNA825A*032* | CAP**4224AL*+UI | 59CU5A080C21**20 | 23800 | 17 | 11 | 8.1 | 21400 | 16600 | 77.57% | 1.96
210472962 | 1.98 | Yes | CARRIER | HRCU-A-CB (Split System: Heat Pump with Remote Outdoor Unit-Air-Source) | Centrally-Ducted | 25VNA825A*032* | CAP**4221AL*+UI | 58TN*A090C17**16 | 23800 | 17.5 | 11 | 8.1 | 21400 | 16500 | 77.1% | 1.98
210472830 | 1.98 | Yes | CARRIER | HRCU-A-CB (Split System: Heat Pump with Remote Outdoor Unit-Air-Source) | Centrally-Ducted | 25VNA825A*032* | CAP**4221AL*+UI | 59CU5A100C21**22 | 23800 | 16.5 | 11 | 8.1 | 21400 | 16600 | 77.57% | 1.96
210472995 | 1.98 | Yes | CARRIER | HRCU-A-CB (Split System: Heat Pump with Remote Outdoor Unit-Air-Source) | Centrally-Ducted | 25VNA825A*032* | CAP**4224AL*+UI | 59CU5A100C21**22 | 23800 | 17 | 11 | 8.1 | 21400 | 16600 | 77.57% | 1.96
210472940 | 1.98 | Yes | CARRIER | HRCU-A-CB (Split System: Heat Pump with Remote Outdoor Unit-Air-Source) | Centrally-Ducted | 25VNA825A*032* | CAP**4221AL*+UI | 59MN7B100C21**22 | 23800 | 16.5 | 11 | 8.1 | 21400 | 16600 | 77.57% | 1.96
210472951 | 1.98 | Yes | CARRIER | HRCU-A-CB (Split System: Heat Pump with Remote Outdoor Unit-Air-Source) | Centrally-Ducted | 25VNA825A*032* | CAP**4221AL*+UI | 59TN6B100C21**22 | 23800 | 16.5 | 11 | 8.1 | 21400 | 16600 | 77.57% | 1.96
210473061 | 1.98 | Yes | CARRIER | HRCU-A-CB (Split System: Heat Pump with Remote Outdoor Unit-Air-Source) | Centrally-Ducted | 25VNA825A*032* | CAP**4224AL*+UI | 59TN6B100C21**22 | 23800 | 16.5 | 11 | 8.1 | 21400 | 16600 | 77.57% | 1.96
213774065 | 1.98 | Yes | CARRIER | HRCU-A-CB (Split System: Heat Pump with Remote Outdoor Unit-Air-Source) | Centrally-Ducted | 25VNA825A*032* | CSPH*3012AL*+UI | 58TN*B070C17**16 | 23800 | 15.5 | 10.5 | 8.1 | 21800 | 16800 | 77.06% | 1.96
210472819 | 1.98 | Yes | CARRIER | HRCU-A-CB (Split System: Heat Pump with Remote Outdoor Unit-Air-Source) | Centrally-Ducted | 25VNA825A*032* | CAP**4221AL*+UI | 59CU5A080C21**20 | 23800 | 16.5 | 11 | 8.1 | 21400 | 16600 | 77.57% | 1.96
213785233 | 1.98 | Yes | CARRIER | HRCU-A-CB (Split System: Heat Pump with Remote Outdoor Unit-Air-Source) | Centrally-Ducted | 25VNA424A*031* | CSPH*3612AL*+UI | 59MN7C100C21**22 | 23800 | 19.5 | 13 | 10 | 26600 | 19700 | 74.06% | 2.52
211239650 | 1.98 | Yes | CARRIER | HRCU-A-CB (Split System: Heat Pump with Remote Outdoor Unit-Air-Source) | Centrally-Ducted | 38MURAQ24AB3* | CAP**2414AL* | 58TP*A045V14**12 | 23800 | 16.5 | 10 | 8.5 | 26800 | 24000 | 89.55% | 1.98
214570508 | 1.98 | Yes | CARRIER | HRCU-A-CB (Split System: Heat Pump with Remote Outdoor Unit-Air-Source) | Centrally-Ducted | 25VNA825A*032* | CAP**4221AL*+UI | 59CU5B100C21**22 | 23800 | 16.5 | 11 | 8.1 | 21400 | 16600 | 77.57% | 1.96
214570488 | 1.98 | Yes | CARRIER | HRCU-A-CB (Split System: Heat Pump with Remote Outdoor Unit-Air-Source) | Centrally-Ducted | 25VNA825A*032* | CAP**4221AL*+UI | 58TN*B070C21**20 | 23800 | 16.5 | 10.5 | 8.1 | 21400 | 16600 | 77.57% | 1.96
214571158 | 1.98 | Yes | CARRIER | HRCU-A-CB (Split System: Heat Pump with Remote Outdoor Unit-Air-Source) | Centrally-Ducted | 25VNA825A*032* | CNPV*4221AL*+UI | 59CU5B080C21**20 | 23800 | 16.5 | 11 | 8.1 | 21400 | 16700 | 78.04% | 1.96
214571198 | 1.98 | Yes | CARRIER | HRCU-A-CB (Split System: Heat Pump with Remote Outdoor Unit-Air-Source) | Centrally-Ducted | 25VNA825A*032* | CNPV*4221AL*+UI | 59TN6C080C21**20 | 23800 | 16.5 | 11 | 8.1 | 21400 | 16600 | 77.57% | 1.96
214570528 | 1.98 | Yes | CARRIER | HRCU-A-CB (Split System: Heat Pump with Remote Outdoor Unit-Air-Source) | Centrally-Ducted | 25VNA825A*032* | CAP**4221AL*+UI | 59MN7C080C21**20 | 23800 | 16.5 | 10.5 | 8.1 | 21400 | 16600 | 77.57% | 1.96
214571168 | 1.98 | Yes | CARRIER | HRCU-A-CB (Split System: Heat Pump with Remote Outdoor Unit-Air-Source) | Centrally-Ducted | 25VNA825A*032* | CNPV*4221AL*+UI | 59CU5B100C21**22 | 23800 | 16.5 | 11 | 8.1 | 21400 | 16600 | 77.57% | 1.96
212971665 | 1.98 | Yes | CARRIER | HRCU-A-CB (Split System: Heat Pump with Remote Outdoor Unit-Air-Source) | Centrally-Ducted | 38MURAQ24AB3* | CAP**3621AL* | 58TP*B070V17**16 | 23800 | 17 | 10 | 8.5 | 26200 | 23600 | 90.08% | 1.96
214570498 | 1.98 | Yes | CARRIER | HRCU-A-CB (Split System: Heat Pump with Remote Outdoor Unit-Air-Source) | Centrally-Ducted | 25VNA825A*032* | CAP**4221AL*+UI | 59CU5B080C21**20 | 23800 | 16.5 | 10.5 | 8.1 | 21400 | 16700 | 78.04% | 1.96
213771945 | 1.98 | Yes | CARRIER | HRCU-A-CB (Split System: Heat Pump with Remote Outdoor Unit-Air-Source) | Centrally-Ducted | 25VNA825A*031* | CSPH*3012AL*+UI | 58TN*B090C17**16 | 23800 | 16 | 10.5 | 8.1 | 21800 | 16800 | 77.06% | 1.96
213773385 | 1.98 | Yes | CARRIER | HRCU-A-CB (Split System: Heat Pump with Remote Outdoor Unit-Air-Source) | Centrally-Ducted | 25VNA825A*032* | CAP**4221AL*+UI | 58TN*B070C17**16 | 23800 | 16.5 | 10.5 | 8.1 | 21400 | 16700 | 78.04% | 1.96
213773535 | 1.98 | Yes | CARRIER | HRCU-A-CB (Split System: Heat Pump with Remote Outdoor Unit-Air-Source) | Centrally-Ducted | 25VNA825A*032* | CAP**4224AL*+UI | 59MN7C120C24**22 | 23800 | 16.5 | 11 | 8.1 | 21400 | 16600 | 77.57% | 1.96
214569364 | 1.98 | Yes | CARRIER | HRCU-A-CB (Split System: Heat Pump with Remote Outdoor Unit-Air-Source) | Centrally-Ducted | 25VNA424A*031* | CSPH*3612AL*+UI | 58TN*B070C21**20 | 23800 | 19.5 | 13 | 10.5 | 26600 | 19700 | 74.06% | 2.5
214569378 | 1.98 | Yes | CARRIER | HRCU-A-CB (Split System: Heat Pump with Remote Outdoor Unit-Air-Source) | Centrally-Ducted | 25VNA424A*031* | CSPH*4212AL*+UI | 59MN7C060C21**20 | 23800 | 19 | 12.5 | 10.5 | 26600 | 19800 | 74.44% | 2.5
213773525 | 1.98 | Yes | CARRIER | HRCU-A-CB (Split System: Heat Pump with Remote Outdoor Unit-Air-Source) | Centrally-Ducted | 25VNA825A*032* | CAP**4224AL*+UI | 59MN7C100C21**22 | 23800 | 16.5 | 11 | 8.1 | 21400 | 16600 | 77.57% | 1.96
213774055 | 1.98 | Yes | CARRIER | HRCU-A-CB (Split System: Heat Pump with Remote Outdoor Unit-Air-Source) | Centrally-Ducted | 25VNA825A*032* | CSPH*3012AL*+UI | 58TN*B070C14**12 | 23800 | 16 | 10.5 | 8.1 | 21800 | 16800 | 77.06% | 1.98
213774105 | 1.98 | Yes | CARRIER | HRCU-A-CB (Split System: Heat Pump with Remote Outdoor Unit-Air-Source) | Centrally-Ducted | 25VNA825A*032* | CSPH*3012AL*+UI | 58TN*B135C24**22 | 23800 | 15.5 | 10.5 | 8.1 | 21800 | 16800 | 77.06% | 1.96
213773505 | 1.98 | Yes | CARRIER | HRCU-A-CB (Split System: Heat Pump with Remote Outdoor Unit-Air-Source) | Centrally-Ducted | 25VNA825A*032* | CAP**4224AL*+UI | 58TN*B110C21**20 | 23800 | 16.5 | 11 | 8.1 | 21400 | 16600 | 77.57% | 1.96
213773555 | 1.98 | Yes | CARRIER | HRCU-A-CB (Split System: Heat Pump with Remote Outdoor Unit-Air-Source) | Centrally-Ducted | 25VNA825A*032* | CAP**4224AL*+UI | 59TN6C120C24**22 | 23800 | 17 | 11 | 8.1 | 21400 | 16600 | 77.57% | 1.96
213785219 | 1.98 | Yes | CARRIER | HRCU-A-CB (Split System: Heat Pump with Remote Outdoor Unit-Air-Source) | Centrally-Ducted | 25VNA424A*031* | CSPH*3612AL*+UI | 58TN*B070C17**16 | 23800 | 19.5 | 12.5 | 9 | 26600 | 19800 | 74.44% | 2.48
213785253 | 1.98 | Yes | CARRIER | HRCU-A-CB (Split System: Heat Pump with Remote Outdoor Unit-Air-Source) | Centrally-Ducted | 25VNA424A*031* | CSPH*4212AL*+UI | 58TN*B090C21**20 | 23800 | 19.5 | 13 | 10 | 26400 | 19600 | 74.24% | 2.54
213785267 | 1.98 | Yes | CARRIER | HRCU-A-CB (Split System: Heat Pump with Remote Outdoor Unit-Air-Source) | Centrally-Ducted | 25VNA424A*031* | CSPH*4212AL*+UI | 59TN6C060C17**14 | 23800 | 19 | 12.5 | 9 | 26600 | 19800 | 74.44% | 2.5
213773415 | 1.98 | Yes | CARRIER | HRCU-A-CB (Split System: Heat Pump with Remote Outdoor Unit-Air-Source) | Centrally-Ducted | 25VNA825A*032* | CAP**4221AL*+UI | 58TN*B110C21**20 | 23800 | 16.5 | 11 | 8.1 | 21400 | 16600 | 77.57% | 1.96
213774085 | 1.98 | Yes | CARRIER | HRCU-A-CB (Split System: Heat Pump with Remote Outdoor Unit-Air-Source) | Centrally-Ducted | 25VNA825A*032* | CSPH*3012AL*+UI | 58TN*B090C21**20 | 23800 | 15.5 | 10.5 | 8.1 | 21800 | 16800 | 77.06% | 1.98
213774195 | 1.98 | Yes | CARRIER | HRCU-A-CB (Split System: Heat Pump with Remote Outdoor Unit-Air-Source) | Centrally-Ducted | 25VNA825A*032* | CSPH*3012AL*+UI | 59TN6C100C21**22 | 23800 | 15.5 | 10.5 | 8.1 | 21800 | 16800 | 77.06% | 1.98
213785259 | 1.98 | Yes | CARRIER | HRCU-A-CB (Split System: Heat Pump with Remote Outdoor Unit-Air-Source) | Centrally-Ducted | 25VNA424A*031* | CSPH*4212AL*+UI | 59MN7C060C17**14 | 23800 | 19 | 12.5 | 10 | 26600 | 19800 | 74.44% | 2.5
213785261 | 1.98 | Yes | CARRIER | HRCU-A-CB (Split System: Heat Pump with Remote Outdoor Unit-Air-Source) | Centrally-Ducted | 25VNA424A*031* | CSPH*4212AL*+UI | 59MN7C080C17**14 | 23800 | 19.5 | 12.5 | 9.5 | 26600 | 19800 | 74.44% | 2.52
213785257 | 1.98 | Yes | CARRIER | HRCU-A-CB (Split System: Heat Pump with Remote Outdoor Unit-Air-Source) | Centrally-Ducted | 25VNA424A*031* | CSPH*4212AL*+UI | 58TN*B135C24**22 | 23800 | 19.5 | 13 | 10 | 26400 | 19600 | 74.24% | 2.54
213773485 | 1.98 | Yes | CARRIER | HRCU-A-CB (Split System: Heat Pump with Remote Outdoor Unit-Air-Source) | Centrally-Ducted | 25VNA825A*032* | CAP**4221AL*+UI | 59TN6C100C21**22 | 23800 | 16.5 | 11 | 8.1 | 21400 | 16600 | 77.57% | 1.96
213773455 | 1.98 | Yes | CARRIER | HRCU-A-CB (Split System: Heat Pump with Remote Outdoor Unit-Air-Source) | Centrally-Ducted | 25VNA825A*032* | CAP**4221AL*+UI | 59MN7C100C21**22 | 23800 | 16.5 | 11 | 8.1 | 21400 | 16600 | 77.57% | 1.96
213774075 | 1.98 | Yes | CARRIER | HRCU-A-CB (Split System: Heat Pump with Remote Outdoor Unit-Air-Source) | Centrally-Ducted | 25VNA825A*032* | CSPH*3012AL*+UI | 58TN*B090C17**16 | 23800 | 16 | 10.5 | 8.1 | 21800 | 16800 | 77.06% | 1.96
213785273 | 1.98 | Yes | CARRIER | HRCU-A-CB (Split System: Heat Pump with Remote Outdoor Unit-Air-Source) | Centrally-Ducted | 25VNA424A*031* | CSPH*4212AL*+UI | 59TN6C120C24**22 | 23800 | 19.5 | 13 | 10 | 26400 | 19600 | 74.24% | 2.54
213774205 | 1.98 | Yes | CARRIER | HRCU-A-CB (Split System: Heat Pump with Remote Outdoor Unit-Air-Source) | Centrally-Ducted | 25VNA825A*032* | CSPH*3012AL*+UI | 59TN6C120C24**22 | 23800 | 15.5 | 10.5 | 8.1 | 21800 | 16800 | 77.06% | 1.98
204451339 | 1.98 | Yes | CARRIER | HRCU-A-CB (Split System: Heat Pump with Remote Outdoor Unit-Air-Source) | Centrally-Ducted | 25VNA825A*031* | CSPH*3012AL*+UI | 58TN*A090C17**16 | 23800 | 16 | 10.5 | 8.1 | 21800 | 16700 | 76.61% | 1.98
204451338 | 1.98 | Yes | CARRIER | HRCU-A-CB (Split System: Heat Pump with Remote Outdoor Unit-Air-Source) | Centrally-Ducted | 25VNA825A*031* | CSPH*3012AL*+UI | 58TN*A070C14**12 | 23800 | 16 | 10.5 | 8.1 | 21800 | 16700 | 76.61% | 1.98
213785217 | 1.98 | Yes | CARRIER | HRCU-A-CB (Split System: Heat Pump with Remote Outdoor Unit-Air-Source) | Centrally-Ducted | 25VNA424A*031* | CSPH*3612AL*+UI | 58TN*B070C14**12 | 23800 | 20.5 | 13 | 9.5 | 26600 | 19800 | 74.44% | 2.5
213773545 | 1.98 | Yes | CARRIER | HRCU-A-CB (Split System: Heat Pump with Remote Outdoor Unit-Air-Source) | Centrally-Ducted | 25VNA825A*032* | CAP**4224AL*+UI | 59TN6C100C21**22 | 23800 | 16.5 | 11 | 8.1 | 21400 | 16600 | 77.57% | 1.96
213785243 | 1.98 | Yes | CARRIER | HRCU-A-CB (Split System: Heat Pump with Remote Outdoor Unit-Air-Source) | Centrally-Ducted | 25VNA424A*031* | CSPH*3612AL*+UI | 59TN6C120C24**22 | 23800 | 19.5 | 13 | 10 | 26600 | 19700 | 74.06% | 2.5
213785249 | 1.98 | Yes | CARRIER | HRCU-A-CB (Split System: Heat Pump with Remote Outdoor Unit-Air-Source) | Centrally-Ducted | 25VNA424A*031* | CSPH*4212AL*+UI | 58TN*B070C17**16 | 23800 | 20 | 13 | 9.5 | 26600 | 19700 | 74.06% | 2.52
213773515 | 1.98 | Yes | CARRIER | HRCU-A-CB (Split System: Heat Pump with Remote Outdoor Unit-Air-Source) | Centrally-Ducted | 25VNA825A*032* | CAP**4224AL*+UI | 58TN*B135C24**22 | 23800 | 16.5 | 11 | 8.1 | 21400 | 16600 | 77.57% | 1.96
214242065 | 1.98 | Yes | CARRIER | HRCU-A-CB (Split System: Heat Pump with Remote Outdoor Unit-Air-Source) | Centrally-Ducted | 25VNA825A*032* | CNPV*4217AL*+UI | 59TN6C060C17**14 | 23800 | 16.5 | 11 | 8.1 | 21400 | 16700 | 78.04% | 1.98
214569374 | 1.98 | Yes | CARRIER | HRCU-A-CB (Split System: Heat Pump with Remote Outdoor Unit-Air-Source) | Centrally-Ducted | 25VNA424A*031* | CSPH*4212AL*+UI | 59CU5B080C21**20 | 23800 | 19.5 | 13 | 10.5 | 26600 | 19700 | 74.06% | 2.52
214242035 | 1.98 | Yes | CARRIER | HRCU-A-CB (Split System: Heat Pump with Remote Outdoor Unit-Air-Source) | Centrally-Ducted | 25VNA825A*032* | CNPV*4217AL*+UI | 59MN7C060C17**14 | 23800 | 16 | 11 | 8.1 | 21400 | 16700 | 78.04% | 1.98
214242105 | 1.98 | Yes | CARRIER | HRCU-A-CB (Split System: Heat Pump with Remote Outdoor Unit-Air-Source) | Centrally-Ducted | 25VNA825A*032* | CNPV*4221AL*+UI | 58TN*B090C17**16 | 23800 | 16.5 | 11 | 8.1 | 21400 | 16700 | 78.04% | 1.96
213771385 | 1.98 | Yes | CARRIER | HRCU-A-CB (Split System: Heat Pump with Remote Outdoor Unit-Air-Source) | Centrally-Ducted | 25VNA825A*031* | CAP**4224AL*+UI | 58TN*B135C24**22 | 23800 | 16.5 | 11 | 8.1 | 21400 | 16600 | 77.57% | 1.96
213771325 | 1.98 | Yes | CARRIER | HRCU-A-CB (Split System: Heat Pump with Remote Outdoor Unit-Air-Source) | Centrally-Ducted | 25VNA825A*031* | CAP**4221AL*+UI | 59MN7C100C21**22 | 23800 | 16.5 | 11 | 8.1 | 21400 | 16600 | 77.57% | 1.96
214242935 | 1.98 | Yes | CARRIER | HRCU-A-CB (Split System: Heat Pump with Remote Outdoor Unit-Air-Source) | Centrally-Ducted | 25VNA825A*031* | CNPV*4217AL*+UI | 59TN6C060C17**14 | 23800 | 16.5 | 11 | 8.1 | 21400 | 16700 | 78.04% | 1.98
213771265 | 1.98 | Yes | CARRIER | HRCU-A-CB (Split System: Heat Pump with Remote Outdoor Unit-Air-Source) | Centrally-Ducted | 25VNA825A*031* | CAP**4221AL*+UI | 58TN*B090C17**16 | 23800 | 16.5 | 10.5 | 8.1 | 21400 | 16600 | 77.57% | 1.96
213771355 | 1.98 | Yes | CARRIER | HRCU-A-CB (Split System: Heat Pump with Remote Outdoor Unit-Air-Source) | Centrally-Ducted | 25VNA825A*031* | CAP**4221AL*+UI | 59TN6C100C21**22 | 23800 | 16.5 | 11 | 8.1 | 21400 | 16600 | 77.57% | 1.96
213771425 | 1.98 | Yes | CARRIER | HRCU-A-CB (Split System: Heat Pump with Remote Outdoor Unit-Air-Source) | Centrally-Ducted | 25VNA825A*031* | CAP**4224AL*+UI | 59TN6C120C24**22 | 23800 | 17 | 11 | 8.1 | 21400 | 16600 | 77.57% | 1.96
212971414 | 1.98 | Yes | CARRIER | HRCU-A-CB (Split System: Heat Pump with Remote Outdoor Unit-Air-Source) | Centrally-Ducted | 38MURAQ24AB3* | CNPV*3017AL* | 58TP*B070V14**12 | 23800 | 17 | 10.5 | 8.5 | 26400 | 24000 | 90.91% | 2
213771255 | 1.98 | Yes | CARRIER | HRCU-A-CB (Split System: Heat Pump with Remote Outdoor Unit-Air-Source) | Centrally-Ducted | 25VNA825A*031* | CAP**4221AL*+UI | 58TN*B070C17**16 | 23800 | 16.5 | 10.5 | 8.1 | 21400 | 16700 | 78.04% | 1.96
211239723 | 1.98 | Yes | CARRIER | HRCU-A-CB (Split System: Heat Pump with Remote Outdoor Unit-Air-Source) | Centrally-Ducted | 38MURAQ24AB3* | CAP**2517AL* | 59TP6B040V17**12 | 23800 | 16 | 10 | 8.1 | 25200 | 21800 | 86.51% | 1.82
211239790 | 1.98 | Yes | CARRIER | HRCU-A-CB (Split System: Heat Pump with Remote Outdoor Unit-Air-Source) | Centrally-Ducted | 38MURAQ24AB3* | CAP**3017AL* | 59TP6B060V17**14 | 23800 | 16.5 | 10 | 8.5 | 26200 | 23400 | 89.31% | 1.92
211240054 | 1.98 | Yes | CARRIER | HRCU-A-CB (Split System: Heat Pump with Remote Outdoor Unit-Air-Source) | Centrally-Ducted | 38MURAQ24AB3* | CNPV*2417AL* | OVMAAB042112 | 23800 | 15.2 | 10 | 8.5 | 27000 | 23200 | 85.93% | 1.9
210533114 | 1.98 | Yes | CARRIER | HRCU-A-CB (Split System: Heat Pump with Remote Outdoor Unit-Air-Source) | Centrally-Ducted | 25VNA424A*031* | CSPH*4212AL*+UI | 58CU*A060C17**16 | 23800 | 20 | 13 | 9.5 | 26600 | 19700 | 74.06% | 2.52
211240041 | 1.98 | Yes | CARRIER | HRCU-A-CB (Split System: Heat Pump with Remote Outdoor Unit-Air-Source) | Centrally-Ducted | 38MURAQ24AB3* | CNPV*2417AL* | 58S(B,C)*A070E17**12 | 23800 | 16 | 10 | 8.5 | 27000 | 23200 | 85.93% | 1.9
211246014 | 1.98 | Yes | CARRIER | HRCU-A-CB (Split System: Heat Pump with Remote Outdoor Unit-Air-Source) | Centrally-Ducted | 38MURAQ24AB3* | CNPV*2417AL* | GG96VTAA48080B | 23800 | 16 | 10 | 8.5 | 26800 | 23400 | 87.31% | 1.92
213076114 | 1.98 | Yes | CARRIER | HRCU-A-CB (Split System: Heat Pump with Remote Outdoor Unit-Air-Source) | Centrally-Ducted | 38MURAQ24AB3* | CNPV*3621AL* | 59SU5B100M21**20 | 23800 | 17 | 10.5 | 8.5 | 26400 | 24000 | 90.91% | 2
214570598 | 1.98 | Yes | CARRIER | HRCU-A-CB (Split System: Heat Pump with Remote Outdoor Unit-Air-Source) | Centrally-Ducted | 25VNA825A*032* | CAP**4224AL*+UI | 59TN6C080C21**20 | 23800 | 17 | 11 | 8.5 | 21400 | 16600 | 77.57% | 1.96
211246000 | 1.98 | Yes | CARRIER | HRCU-A-CB (Split System: Heat Pump with Remote Outdoor Unit-Air-Source) | Centrally-Ducted | 38MURAQ24AB3* | CAP**3017AL* | GG96VTAA42060B | 23800 | 16.5 | 10 | 8.5 | 26200 | 23400 | 89.31% | 1.92
211243840 | 1.98 | Yes | COMFORTMAKER | HRCU-A-CB (Split System: Heat Pump with Remote Outdoor Unit-Air-Source) | Centrally-Ducted | DLCURAH24ABK | EN(A,D)4X24L17** | *80VSL0451412A* | 23800 | 16 | 10 | 8.5 | 26800 | 23200 | 86.57% | 1.9
211244008 | 1.98 | Yes | COMFORTMAKER | HRCU-A-CB (Split System: Heat Pump with Remote Outdoor Unit-Air-Source) | Centrally-Ducted | DLCURAH24ABK | EN(A,D)4X24L17** | *96VTN0801716A* | 23800 | 16 | 10 | 8.5 | 26800 | 23400 | 87.31% | 1.92
211245578 | 1.98 | Yes | COMFORTMAKER | HRCU-A-CB (Split System: Heat Pump with Remote Outdoor Unit-Air-Source) | Centrally-Ducted | DLCURAH24ABK | EN(A,D)4X36L21** | *80VTL1102122A* | 23800 | 17 | 10.5 | 8.1 | 26000 | 23600 | 90.77% | 1.96
211244172 | 1.98 | Yes | COMFORTMAKER | HRCU-A-CB (Split System: Heat Pump with Remote Outdoor Unit-Air-Source) | Centrally-Ducted | DLCURAH24ABK | EN(A,D)4X24L17** | *92ESN0801716A* | 23800 | 16.5 | 10 | 8.5 | 26800 | 23200 | 86.57% | 1.92
211242190 | 1.98 | Yes | COMFORTMAKER | HRCU-A-CB (Split System: Heat Pump with Remote Outdoor Unit-Air-Source) | Centrally-Ducted | DLCURAH24ABK | EA*4X36L17A* | *92ESN0401712A* | 23800 | 16 | 10 | 8.5 | 26000 | 23200 | 89.23% | 1.9
211245452 | 1.98 | Yes | COMFORTMAKER | HRCU-A-CB (Split System: Heat Pump with Remote Outdoor Unit-Air-Source) | Centrally-Ducted | DLCURAH24ABK | EN(A,D)4X36L21** | *80VSL0902120A* | 23800 | 16.5 | 10.5 | 8.1 | 26000 | 23200 | 89.23% | 1.92
211245331 | 1.98 | Yes | COMFORTMAKER | HRCU-A-CB (Split System: Heat Pump with Remote Outdoor Unit-Air-Source) | Centrally-Ducted | DLCURAH24ABK | EN(A,D)4X36L21** | *96VSN1002120A* | 23800 | 17 | 10.5 | 8.1 | 26000 | 23400 | 90% | 1.94
211245808 | 1.98 | Yes | COMFORTMAKER | HRCU-A-CB (Split System: Heat Pump with Remote Outdoor Unit-Air-Source) | Centrally-Ducted | DLCURAH24ABK | FEM4X24**CL |  | 23800 | 17.5 | 10 | 8.5 | 26000 | 23800 | 91.54% | 2
211243984 | 1.98 | Yes | COMFORTMAKER | HRCU-A-CB (Split System: Heat Pump with Remote Outdoor Unit-Air-Source) | Centrally-Ducted | DLCURAH24ABK | EN(A,D)4X24L17** | *80VTL0451412A* | 23800 | 16 | 10 | 8.5 | 26800 | 23200 | 86.57% | 1.92
212971670 | 1.98 | Yes | COMFORTMAKER | HRCU-A-CB (Split System: Heat Pump with Remote Outdoor Unit-Air-Source) | Centrally-Ducted | DLCURAH24ABK | EA*4X36L21A* | *80VTL0701716B* | 23800 | 17 | 10 | 8.5 | 26200 | 23600 | 90.08% | 1.96
211241630 | 1.98 | Yes | COMFORTMAKER | HRCU-A-CB (Split System: Heat Pump with Remote Outdoor Unit-Air-Source) | Centrally-Ducted | DLCURAH24ABK | EA*4X30L17A* | *96VTN0601714A* | 23800 | 16.5 | 10 | 8.5 | 26200 | 23400 | 89.31% | 1.92
211243829 | 1.98 | Yes | COMFORTMAKER | HRCU-A-CB (Split System: Heat Pump with Remote Outdoor Unit-Air-Source) | Centrally-Ducted | DLCURAH24ABK | EN(A,D)4X24L14** | *80ES(N,L)0701412A* | 23800 | 16 | 10 | 8.5 | 26800 | 23200 | 86.57% | 1.92
211244227 | 1.98 | Yes | COMFORTMAKER | HRCU-A-CB (Split System: Heat Pump with Remote Outdoor Unit-Air-Source) | Centrally-Ducted | DLCURAH24ABK | EN(A,D)4X24L17** | *80ES(N,L)0701412A* | 23800 | 16 | 10 | 8.5 | 26800 | 23200 | 86.57% | 1.92
211244526 | 1.98 | Yes | COMFORTMAKER | HRCU-A-CB (Split System: Heat Pump with Remote Outdoor Unit-Air-Source) | Centrally-Ducted | DLCURAH24ABK | EN(A,D)4X30L17** | *80VSL0701716A* | 23800 | 16.5 | 10.5 | 8.1 | 26000 | 23200 | 89.23% | 1.92
211245941 | 1.98 | Yes | COMFORTMAKER | HRCU-A-CB (Split System: Heat Pump with Remote Outdoor Unit-Air-Source) | Centrally-Ducted | DLCURAH24ABK | FM(C,U)4Z24**AL* |  | 23800 | 17.5 | 10 | 9 | 27200 | 25800 | 94.85% | 2.18
211243894 | 1.98 | Yes | COMFORTMAKER | HRCU-A-CB (Split System: Heat Pump with Remote Outdoor Unit-Air-Source) | Centrally-Ducted | DLCURAH24ABK | EN(A,D)4X24L17** | *96VSN0801716A* | 23800 | 16 | 10 | 8.5 | 26800 | 23400 | 87.31% | 1.92
211243962 | 1.98 | Yes | COMFORTMAKER | HRCU-A-CB (Split System: Heat Pump with Remote Outdoor Unit-Air-Source) | Centrally-Ducted | DLCURAH24ABK | EN(A,D)4X24L17** | *95ESU0601716A* | 23800 | 16.5 | 10 | 8.5 | 26800 | 23400 | 87.31% | 1.92
211245434 | 1.98 | Yes | COMFORTMAKER | HRCU-A-CB (Split System: Heat Pump with Remote Outdoor Unit-Air-Source) | Centrally-Ducted | DLCURAH24ABK | EN(A,D)4X36L21** | *80VSL0701716A* | 23800 | 16.5 | 10.5 | 8.1 | 26000 | 23200 | 89.23% | 1.92
211245568 | 1.98 | Yes | COMFORTMAKER | HRCU-A-CB (Split System: Heat Pump with Remote Outdoor Unit-Air-Source) | Centrally-Ducted | DLCURAH24ABK | EN(A,D)4X36L21** | *96VTN1002120A* | 23800 | 16.5 | 10.5 | 8.1 | 26000 | 23400 | 90% | 1.94
211243176 | 1.98 | Yes | COMFORTMAKER | HRCU-A-CB (Split System: Heat Pump with Remote Outdoor Unit-Air-Source) | Centrally-Ducted | DLCURAH24ABK | EA*4X37L17A* | OLV098A12* | 23800 | 16.5 | 10 | 8.1 | 25200 | 22200 | 88.1% | 1.84
212974116 | 1.98 | Yes | COMFORTMAKER | HRCU-A-CB (Split System: Heat Pump with Remote Outdoor Unit-Air-Source) | Centrally-Ducted | DLCURAH24ABK | EN(A,D)4X36L21** | *96VSN0802120B* | 23800 | 17 | 10.5 | 8.5 | 26400 | 24000 | 90.91% | 1.98
211244267 | 1.98 | Yes | COMFORTMAKER | HRCU-A-CB (Split System: Heat Pump with Remote Outdoor Unit-Air-Source) | Centrally-Ducted | DLCURAH24ABK | EN(A,D)4X24L17** | OMV112K14A | 23800 | 15.2 | 10 | 8.5 | 27000 | 23200 | 85.93% | 1.9
211245974 | 1.98 | Yes | COMFORTMAKER | HRCU-A-CB (Split System: Heat Pump with Remote Outdoor Unit-Air-Source) | Centrally-Ducted | DLCURAH24ABK | FVM4X24***L |  | 23800 | 17 | 10 | 8.5 | 25800 | 23000 | 89.15% | 1.92
214385470 | 1.98 | Yes | COMFORTMAKER | HRCU-A-CB (Split System: Heat Pump with Remote Outdoor Unit-Air-Source) | Centrally-Ducted | CVH825GKA3* | H,YE35936 | *80CSU0401712A* | 23800 | 17 | 11 | 8.1 | 19800 | 16200 | 81.82% | 1.96
211240546 | 1.98 | Yes | COMFORTMAKER | HRCU-A-CB (Split System: Heat Pump with Remote Outdoor Unit-Air-Source) | Centrally-Ducted | DLCURAH24ABK | EA*4X24L17A* | *80VTL0701716A* | 23800 | 16.5 | 10 | 8.5 | 26800 | 24000 | 89.55% | 2
211245486 | 1.98 | Yes | COMFORTMAKER | HRCU-A-CB (Split System: Heat Pump with Remote Outdoor Unit-Air-Source) | Centrally-Ducted | DLCURAH24ABK | EN(A,D)4X36L21** | *80VTL0902120A* | 23800 | 16.5 | 10.5 | 8.1 | 26000 | 23200 | 89.23% | 1.92
214571193 | 1.98 | Yes | COMFORTMAKER | HRCU-A-CB (Split System: Heat Pump with Remote Outdoor Unit-Air-Source) | Centrally-Ducted | CVH825GKA3* | EN(A,D,W)4X42L21**+WALLCON | *97CMN0802120B* | 23800 | 16.5 | 11 | 8.1 | 21400 | 16700 | 78.04% | 1.96
214571153 | 1.98 | Yes | COMFORTMAKER | HRCU-A-CB (Split System: Heat Pump with Remote Outdoor Unit-Air-Source) | Centrally-Ducted | CVH825GKA3* | EN(A,D,W)4X42L21**+WALLCON | *80CTL0702120B* | 23800 | 16.5 | 11 | 8.1 | 21400 | 16700 | 78.04% | 1.96
212979516 | 1.98 | Yes | COMFORTMAKER | HRCU-A-CB (Split System: Heat Pump with Remote Outdoor Unit-Air-Source) | Centrally-Ducted | DLCURAH24ABK | EN(A,D)4X36L21** | *80MS(N,L)0702116A* | 23800 | 17 | 10.5 | 8.5 | 26400 | 24000 | 90.91% | 2
212987488 | 1.98 | Yes | COMFORTMAKER | HRCU-A-CB (Split System: Heat Pump with Remote Outdoor Unit-Air-Source) | Centrally-Ducted | DLCURAH24ABK | EN(A,D)4X36L21** | *96MSN0801716A* | 23800 | 17 | 10.5 | 8.5 | 26400 | 24000 | 90.91% | 1.98
212987464 | 1.98 | Yes | COMFORTMAKER | HRCU-A-CB (Split System: Heat Pump with Remote Outdoor Unit-Air-Source) | Centrally-Ducted | DLCURAH24ABK | EN(A,D)4X30L17** | *96MSN0801716A* | 23800 | 17 | 10.5 | 8.5 | 26400 | 24000 | 90.91% | 2
212987404 | 1.98 | Yes | COMFORTMAKER | HRCU-A-CB (Split System: Heat Pump with Remote Outdoor Unit-Air-Source) | Centrally-Ducted | DLCURAH24ABK | EA*4X36L17A* | *96MSN0801716A* | 23800 | 17 | 10 | 8.5 | 26400 | 23600 | 89.39% | 1.96
212983541 | 1.98 | Yes | COMFORTMAKER | HRCU-A-CB (Split System: Heat Pump with Remote Outdoor Unit-Air-Source) | Centrally-Ducted | DLCURAH24ABK | EA*4X30L14A* | *92MSN0601412A* | 23800 | 16.5 | 10 | 8.5 | 26400 | 24200 | 91.67% | 2
212983611 | 1.98 | Yes | COMFORTMAKER | HRCU-A-CB (Split System: Heat Pump with Remote Outdoor Unit-Air-Source) | Centrally-Ducted | DLCURAH24ABK | EN(A,D)4X30L17** | *92MSN0601412A* | 23800 | 17 | 10.5 | 8.5 | 26400 | 23800 | 90.15% | 1.98
213774070 | 1.98 | Yes | COMFORTMAKER | HRCU-A-CB (Split System: Heat Pump with Remote Outdoor Unit-Air-Source) | Centrally-Ducted | CVH825GKA3* | EHD4X30AAL+WALLCON | *80CTL0701716B* | 23800 | 15.5 | 10.5 | 8.1 | 21800 | 16800 | 77.06% | 1.96
212979160 | 1.98 | Yes | COMFORTMAKER | HRCU-A-CB (Split System: Heat Pump with Remote Outdoor Unit-Air-Source) | Centrally-Ducted | DLCURAH24ABK | EA*4X36L17A* | *80MS(N,L)0701716A* | 23800 | 17 | 10 | 8.5 | 26200 | 23800 | 90.84% | 1.98
212980282 | 1.98 | Yes | COMFORTMAKER | HRCU-A-CB (Split System: Heat Pump with Remote Outdoor Unit-Air-Source) | Centrally-Ducted | DLCURAH24ABK | EN(A,D)4X36L21** | *80MS(N,L)0902116A* | 23800 | 17 | 10.5 | 8.5 | 26400 | 24000 | 90.91% | 2
212979862 | 1.98 | Yes | COMFORTMAKER | HRCU-A-CB (Split System: Heat Pump with Remote Outdoor Unit-Air-Source) | Centrally-Ducted | DLCURAH24ABK | EA*4X36L21A* | *80MS(N,L)0901714A* | 23800 | 17.5 | 10 | 8.5 | 26200 | 23600 | 90.08% | 1.98
212981717 | 1.98 | Yes | COMFORTMAKER | HRCU-A-CB (Split System: Heat Pump with Remote Outdoor Unit-Air-Source) | Centrally-Ducted | DLCURAH24ABK | EA*4X30L17A* | *80MSU1002120A* | 23800 | 16.5 | 10 | 8.5 | 26200 | 23600 | 90.08% | 1.96
212981801 | 1.98 | Yes | COMFORTMAKER | HRCU-A-CB (Split System: Heat Pump with Remote Outdoor Unit-Air-Source) | Centrally-Ducted | DLCURAH24ABK | EN(A,D,W)4X36L17** | *80MSU1002120A* | 23800 | 16.5 | 10.5 | 8.5 | 26400 | 24000 | 90.91% | 1.98
212979850 | 1.98 | Yes | COMFORTMAKER | HRCU-A-CB (Split System: Heat Pump with Remote Outdoor Unit-Air-Source) | Centrally-Ducted | DLCURAH24ABK | EA*4X36L17A* | *80MS(N,L)0901714A* | 23800 | 17 | 10 | 8.5 | 26200 | 23800 | 90.84% | 1.98
212982269 | 1.98 | Yes | COMFORTMAKER | HRCU-A-CB (Split System: Heat Pump with Remote Outdoor Unit-Air-Source) | Centrally-Ducted | DLCURAH24ABK | EA*4X30L17A* | *80MSU0401712A* | 23800 | 16.5 | 10 | 8.5 | 25800 | 24000 | 93.02% | 2
212981789 | 1.98 | Yes | COMFORTMAKER | HRCU-A-CB (Split System: Heat Pump with Remote Outdoor Unit-Air-Source) | Centrally-Ducted | DLCURAH24ABK | EN(A,D)4X30L17** | *80MSU1002120A* | 23800 | 16.5 | 10.5 | 8.5 | 26400 | 24000 | 90.91% | 1.98
212982353 | 1.98 | Yes | COMFORTMAKER | HRCU-A-CB (Split System: Heat Pump with Remote Outdoor Unit-Air-Source) | Centrally-Ducted | DLCURAH24ABK | EN(A,D,W)4X36L17** | *80MSU0401712A* | 23800 | 16.5 | 10.5 | 8.5 | 25800 | 23800 | 92.25% | 1.98
212984066 | 1.98 | Yes | COMFORTMAKER | HRCU-A-CB (Split System: Heat Pump with Remote Outdoor Unit-Air-Source) | Centrally-Ducted | DLCURAH24ABK | EA*4X36L17A* | *92MSN0601714A* | 23800 | 17 | 10 | 8.5 | 26200 | 23800 | 90.84% | 1.98
212984078 | 1.98 | Yes | COMFORTMAKER | HRCU-A-CB (Split System: Heat Pump with Remote Outdoor Unit-Air-Source) | Centrally-Ducted | DLCURAH24ABK | EA*4X36L21A* | *92MSN0601714A* | 23800 | 17.5 | 10 | 8.5 | 26200 | 23600 | 90.08% | 1.96
212984618 | 1.98 | Yes | COMFORTMAKER | HRCU-A-CB (Split System: Heat Pump with Remote Outdoor Unit-Air-Source) | Centrally-Ducted | DLCURAH24ABK | EA*4X36L21A* | *92MSN0801716A* | 23800 | 17.5 | 10 | 8.5 | 26200 | 23800 | 90.84% | 2
212989182 | 1.98 | Yes | COMFORTMAKER | HRCU-A-CB (Split System: Heat Pump with Remote Outdoor Unit-Air-Source) | Centrally-Ducted | DLCURAH24ABK | EA*4X36L21A* | *95MSU0601716A* | 23800 | 17.5 | 10 | 8.5 | 26200 | 23800 | 90.84% | 1.98
212982701 | 1.98 | Yes | COMFORTMAKER | HRCU-A-CB (Split System: Heat Pump with Remote Outdoor Unit-Air-Source) | Centrally-Ducted | DLCURAH24ABK | EA*4X36L21A* | *80MSU0601716A* | 23800 | 17.5 | 10 | 8.5 | 25600 | 23400 | 91.41% | 1.96
212987800 | 1.98 | Yes | COMFORTMAKER | HRCU-A-CB (Split System: Heat Pump with Remote Outdoor Unit-Air-Source) | Centrally-Ducted | DLCURAH24ABK | EA*4X36L21A* | *96MSN0802120A* | 23800 | 17 | 10 | 8.5 | 26200 | 23600 | 90.08% | 1.96
212983621 | 1.98 | Yes | COMFORTMAKER | HRCU-A-CB (Split System: Heat Pump with Remote Outdoor Unit-Air-Source) | Centrally-Ducted | DLCURAH24ABK | EN(A,D,W)4X36L17** | *92MSN0601412A* | 23800 | 17 | 10.5 | 8.5 | 26400 | 23800 | 90.15% | 1.98
212982341 | 1.98 | Yes | COMFORTMAKER | HRCU-A-CB (Split System: Heat Pump with Remote Outdoor Unit-Air-Source) | Centrally-Ducted | DLCURAH24ABK | EN(A,D)4X30L17** | *80MSU0401712A* | 23800 | 16.5 | 10.5 | 8.5 | 25800 | 23800 | 92.25% | 1.98
212985340 | 1.98 | Yes | COMFORTMAKER | HRCU-A-CB (Split System: Heat Pump with Remote Outdoor Unit-Air-Source) | Centrally-Ducted | DLCURAH24ABK | EA*4X36L21A* | *92MSN1002120A* | 23800 | 17.5 | 10 | 8.5 | 26200 | 23600 | 90.08% | 1.96
212987476 | 1.98 | Yes | COMFORTMAKER | HRCU-A-CB (Split System: Heat Pump with Remote Outdoor Unit-Air-Source) | Centrally-Ducted | DLCURAH24ABK | EN(A,D,W)4X36L17** | *96MSN0801716A* | 23800 | 17 | 10.5 | 8.5 | 26400 | 24000 | 90.91% | 2
211242323 | 1.98 | Yes | COMFORTMAKER | HRCU-A-CB (Split System: Heat Pump with Remote Outdoor Unit-Air-Source) | Centrally-Ducted | DLCURAH24ABK | EA*4X36L21A* | *95ESU0401712A* | 23800 | 17 | 10 | 8.5 | 25800 | 23200 | 89.92% | 1.92
211243702 | 1.98 | Yes | COMFORTMAKER | HRCU-A-CB (Split System: Heat Pump with Remote Outdoor Unit-Air-Source) | Centrally-Ducted | DLCURAH24ABK | EN(A,D)4X24L14** | *80VSL0451412A* | 23800 | 16 | 10 | 8.5 | 26800 | 23200 | 86.57% | 1.9
211244161 | 1.98 | Yes | COMFORTMAKER | HRCU-A-CB (Split System: Heat Pump with Remote Outdoor Unit-Air-Source) | Centrally-Ducted | DLCURAH24ABK | EN(A,D)4X24L17** | *92ESN0601714A* | 23800 | 16.5 | 10 | 8.5 | 26800 | 23200 | 86.57% | 1.92
213076119 | 1.98 | Yes | COMFORTMAKER | HRCU-A-CB (Split System: Heat Pump with Remote Outdoor Unit-Air-Source) | Centrally-Ducted | DLCURAH24ABK | EN(A,D)4X36L21** | *95MSU1002120A* | 23800 | 17 | 10.5 | 8.5 | 26400 | 24000 | 90.91% | 2
211240536 | 1.98 | Yes | COMFORTMAKER | HRCU-A-CB (Split System: Heat Pump with Remote Outdoor Unit-Air-Source) | Centrally-Ducted | DLCURAH24ABK | EA*4X24L17A* | *96VTN0801716A* | 23800 | 16.5 | 10 | 8.5 | 26800 | 24000 | 89.55% | 1.98
213771390 | 1.98 | Yes | COMFORTMAKER | HRCU-A-CB (Split System: Heat Pump with Remote Outdoor Unit-Air-Source) | Centrally-Ducted | CVH825GKA2* | EA*4X42L24A*+WALLCON | *80CTL1352422B* | 23800 | 16.5 | 11 | 8.1 | 21400 | 16600 | 77.57% | 1.96
214571203 | 1.98 | Yes | COMFORTMAKER | HRCU-A-CB (Split System: Heat Pump with Remote Outdoor Unit-Air-Source) | Centrally-Ducted | CVH825GKA3* | EN(A,D,W)4X42L21**+WALLCON | *96CTN0802120B* | 23800 | 16.5 | 11 | 8.1 | 21400 | 16600 | 77.57% | 1.96
214570493 | 1.98 | Yes | COMFORTMAKER | HRCU-A-CB (Split System: Heat Pump with Remote Outdoor Unit-Air-Source) | Centrally-Ducted | CVH825GKA3* | EA*4X42L21A*+WALLCON | *80CTL0702120B* | 23800 | 16.5 | 10.5 | 8.1 | 21400 | 16600 | 77.57% | 1.96
214570543 | 1.98 | Yes | COMFORTMAKER | HRCU-A-CB (Split System: Heat Pump with Remote Outdoor Unit-Air-Source) | Centrally-Ducted | CVH825GKA3* | EA*4X42L21A*+WALLCON | *96CTN0802120B* | 23800 | 16.5 | 11 | 8.1 | 21400 | 16600 | 77.57% | 1.96
214570503 | 1.98 | Yes | COMFORTMAKER | HRCU-A-CB (Split System: Heat Pump with Remote Outdoor Unit-Air-Source) | Centrally-Ducted | CVH825GKA3* | EA*4X42L21A*+WALLCON | *95CSU0802120B* | 23800 | 16.5 | 10.5 | 8.1 | 21400 | 16700 | 78.04% | 1.96
214571173 | 1.98 | Yes | COMFORTMAKER | HRCU-A-CB (Split System: Heat Pump with Remote Outdoor Unit-Air-Source) | Centrally-Ducted | CVH825GKA3* | EN(A,D,W)4X42L21**+WALLCON | *95CSU1002122B* | 23800 | 16.5 | 11 | 8.1 | 21400 | 16600 | 77.57% | 1.96
214570513 | 1.98 | Yes | COMFORTMAKER | HRCU-A-CB (Split System: Heat Pump with Remote Outdoor Unit-Air-Source) | Centrally-Ducted | CVH825GKA3* | EA*4X42L21A*+WALLCON | *95CSU1002122B* | 23800 | 16.5 | 11 | 8.1 | 21400 | 16600 | 77.57% | 1.96
214570533 | 1.98 | Yes | COMFORTMAKER | HRCU-A-CB (Split System: Heat Pump with Remote Outdoor Unit-Air-Source) | Centrally-Ducted | CVH825GKA3* | EA*4X42L21A*+WALLCON | *97CMN0802120B* | 23800 | 16.5 | 10.5 | 8.1 | 21400 | 16600 | 77.57% | 1.96
212983551 | 1.98 | Yes | COMFORTMAKER | HRCU-A-CB (Split System: Heat Pump with Remote Outdoor Unit-Air-Source) | Centrally-Ducted | DLCURAH24ABK | EA*4X30L17A* | *92MSN0601412A* | 23800 | 17 | 10 | 8.5 | 26600 | 24000 | 90.23% | 1.98
214242980 | 1.98 | Yes | COMFORTMAKER | HRCU-A-CB (Split System: Heat Pump with Remote Outdoor Unit-Air-Source) | Centrally-Ducted | CVH825GKA2* | EN(A,D,W)4X42L21**+WALLCON | *80CTL0901716B* | 23800 | 16.5 | 11 | 8.1 | 21400 | 16700 | 78.04% | 1.96
212971659 | 1.98 | Yes | COMFORTMAKER | HRCU-A-CB (Split System: Heat Pump with Remote Outdoor Unit-Air-Source) | Centrally-Ducted | DLCURAH24ABK | EA*4X36L17A* | *80VTL0701716B* | 23800 | 17 | 10 | 8.5 | 26200 | 23800 | 90.84% | 1.98
212972956 | 1.98 | Yes | COMFORTMAKER | HRCU-A-CB (Split System: Heat Pump with Remote Outdoor Unit-Air-Source) | Centrally-Ducted | DLCURAH24ABK | EA*4X37L17A* | *96VSN0401410B* | 23800 | 16.5 | 10 | 8.5 | 25600 | 22600 | 88.28% | 1.86
212972427 | 1.98 | Yes | COMFORTMAKER | HRCU-A-CB (Split System: Heat Pump with Remote Outdoor Unit-Air-Source) | Centrally-Ducted | DLCURAH24ABK | EN(A,D)4X36L21** | *80VTL1102122B* | 23800 | 17 | 10.5 | 8.5 | 26400 | 24000 | 90.91% | 1.98
214242170 | 1.98 | Yes | COMFORTMAKER | HRCU-A-CB (Split System: Heat Pump with Remote Outdoor Unit-Air-Source) | Centrally-Ducted | CVH825GKA3* | EN(A,D,W)4X42L21**+WALLCON | *97CMN1002122B* | 23800 | 16.5 | 11 | 8.1 | 21400 | 16600 | 77.57% | 1.96
212980579 | 1.98 | Yes | COMFORTMAKER | HRCU-A-CB (Split System: Heat Pump with Remote Outdoor Unit-Air-Source) | Centrally-Ducted | DLCURAH24ABK | EA*4X36L21A* | *80MS(N,L)0902120A* | 23800 | 17.5 | 10 | 8.5 | 26200 | 23800 | 90.84% | 1.98
212983601 | 1.98 | Yes | COMFORTMAKER | HRCU-A-CB (Split System: Heat Pump with Remote Outdoor Unit-Air-Source) | Centrally-Ducted | DLCURAH24ABK | EN(A,D)4X30L14** | *92MSN0601412A* | 23800 | 16.5 | 10 | 8.5 | 26400 | 24000 | 90.91% | 2
213771930 | 1.98 | Yes | COMFORTMAKER | HRCU-A-CB (Split System: Heat Pump with Remote Outdoor Unit-Air-Source) | Centrally-Ducted | CVH825GKA2* | EHD4X30AAL+WALLCON | *80CTL0701412B* | 23800 | 16 | 10.5 | 8.1 | 21800 | 16800 | 77.06% | 1.98
212977627 | 1.98 | Yes | COMFORTMAKER | HRCU-A-CB (Split System: Heat Pump with Remote Outdoor Unit-Air-Source) | Centrally-Ducted | DLCURAH24ABK | EA*4X36L17A* | *80MS(N,L)0451412A* | 23800 | 17 | 10 | 8.5 | 26200 | 23800 | 90.84% | 1.96
212976420 | 1.98 | Yes | COMFORTMAKER | HRCU-A-CB (Split System: Heat Pump with Remote Outdoor Unit-Air-Source) | Centrally-Ducted | DLCURAH24ABK | EN(A,D)4X36L21** | *96VTN0802120B* | 23800 | 17 | 10.5 | 8.5 | 26400 | 24000 | 90.91% | 1.98
212977002 | 1.98 | Yes | COMFORTMAKER | HRCU-A-CB (Split System: Heat Pump with Remote Outdoor Unit-Air-Source) | Centrally-Ducted | DLCURAH24ABK | EN(A,D)4X36L21** | *96VTN1002122B* | 23800 | 17 | 10.5 | 8.5 | 26400 | 23800 | 90.15% | 1.98
214243040 | 1.98 | Yes | COMFORTMAKER | HRCU-A-CB (Split System: Heat Pump with Remote Outdoor Unit-Air-Source) | Centrally-Ducted | CVH825GKA2* | EN(A,D,W)4X42L21**+WALLCON | *97CMN1002122B* | 23800 | 16.5 | 11 | 8.1 | 21400 | 16600 | 77.57% | 1.96
213774060 | 1.98 | Yes | COMFORTMAKER | HRCU-A-CB (Split System: Heat Pump with Remote Outdoor Unit-Air-Source) | Centrally-Ducted | CVH825GKA3* | EHD4X30AAL+WALLCON | *80CTL0701412B* | 23800 | 16 | 10.5 | 8.1 | 21800 | 16800 | 77.06% | 1.98
213774110 | 1.98 | Yes | COMFORTMAKER | HRCU-A-CB (Split System: Heat Pump with Remote Outdoor Unit-Air-Source) | Centrally-Ducted | CVH825GKA3* | EHD4X30AAL+WALLCON | *80CTL1352422B* | 23800 | 15.5 | 10.5 | 8.1 | 21800 | 16800 | 77.06% | 1.96
214242040 | 1.98 | Yes | COMFORTMAKER | HRCU-A-CB (Split System: Heat Pump with Remote Outdoor Unit-Air-Source) | Centrally-Ducted | CVH825GKA3* | END4X42L17**+WALLCON | *97CMN0601714B* | 23800 | 16 | 11 | 8.1 | 21400 | 16700 | 78.04% | 1.98
214242860 | 1.98 | Yes | COMFORTMAKER | HRCU-A-CB (Split System: Heat Pump with Remote Outdoor Unit-Air-Source) | Centrally-Ducted | CVH825GKA2* | END4X42L17**+WALLCON | *80CTL0451712B* | 23800 | 16 | 11 | 8.1 | 21400 | 16700 | 78.04% | 1.96
214243060 | 1.98 | Yes | COMFORTMAKER | HRCU-A-CB (Split System: Heat Pump with Remote Outdoor Unit-Air-Source) | Centrally-Ducted | CVH825GKA2* | EN(A,D,W)4X42L21**+WALLCON | *96CTN0801714B* | 23800 | 16.5 | 11 | 8.1 | 21400 | 16700 | 78.04% | 1.96
214242110 | 1.98 | Yes | COMFORTMAKER | HRCU-A-CB (Split System: Heat Pump with Remote Outdoor Unit-Air-Source) | Centrally-Ducted | CVH825GKA3* | EN(A,D,W)4X42L21**+WALLCON | *80CTL0901716B* | 23800 | 16.5 | 11 | 8.1 | 21400 | 16700 | 78.04% | 1.96
214242190 | 1.98 | Yes | COMFORTMAKER | HRCU-A-CB (Split System: Heat Pump with Remote Outdoor Unit-Air-Source) | Centrally-Ducted | CVH825GKA3* | EN(A,D,W)4X42L21**+WALLCON | *96CTN0801714B* | 23800 | 16.5 | 11 | 8.1 | 21400 | 16700 | 78.04% | 1.96
214242050 | 1.98 | Yes | COMFORTMAKER | HRCU-A-CB (Split System: Heat Pump with Remote Outdoor Unit-Air-Source) | Centrally-Ducted | CVH825GKA3* | END4X42L17**+WALLCON | *97CMN0801714B* | 23800 | 16.5 | 11 | 8.1 | 21400 | 16700 | 78.04% | 1.98
214241990 | 1.98 | Yes | COMFORTMAKER | HRCU-A-CB (Split System: Heat Pump with Remote Outdoor Unit-Air-Source) | Centrally-Ducted | CVH825GKA3* | END4X42L17**+WALLCON | *80CTL0451712B* | 23800 | 16 | 11 | 8.1 | 21400 | 16700 | 78.04% | 1.96
214242070 | 1.98 | Yes | COMFORTMAKER | HRCU-A-CB (Split System: Heat Pump with Remote Outdoor Unit-Air-Source) | Centrally-Ducted | CVH825GKA3* | END4X42L17**+WALLCON | *96CTN0601714B* | 23800 | 16.5 | 11 | 8.1 | 21400 | 16700 | 78.04% | 1.98
214243070 | 1.98 | Yes | COMFORTMAKER | HRCU-A-CB (Split System: Heat Pump with Remote Outdoor Unit-Air-Source) | Centrally-Ducted | CVH825GKA2* | EN(A,D,W)4X42L21**+WALLCON | *96CTN1002122B* | 23800 | 16.5 | 11 | 8.1 | 21400 | 16600 | 77.57% | 1.96
214242910 | 1.98 | Yes | COMFORTMAKER | HRCU-A-CB (Split System: Heat Pump with Remote Outdoor Unit-Air-Source) | Centrally-Ducted | CVH825GKA2* | END4X42L17**+WALLCON | *97CMN0601714B* | 23800 | 16 | 11 | 8.1 | 21400 | 16700 | 78.04% | 1.98
214243000 | 1.98 | Yes | COMFORTMAKER | HRCU-A-CB (Split System: Heat Pump with Remote Outdoor Unit-Air-Source) | Centrally-Ducted | CVH825GKA2* | EN(A,D,W)4X42L21**+WALLCON | *80CTL1102120B* | 23800 | 16.5 | 11 | 8.1 | 21400 | 16600 | 77.57% | 1.96
214242990 | 1.98 | Yes | COMFORTMAKER | HRCU-A-CB (Split System: Heat Pump with Remote Outdoor Unit-Air-Source) | Centrally-Ducted | CVH825GKA2* | EN(A,D,W)4X42L21**+WALLCON | *80CTL0902120B* | 23800 | 16.5 | 11 | 8.1 | 21400 | 16700 | 78.04% | 1.96
214242200 | 1.98 | Yes | COMFORTMAKER | HRCU-A-CB (Split System: Heat Pump with Remote Outdoor Unit-Air-Source) | Centrally-Ducted | CVH825GKA3* | EN(A,D,W)4X42L21**+WALLCON | *96CTN1002122B* | 23800 | 16.5 | 11 | 8.1 | 21400 | 16600 | 77.57% | 1.96
210472836 | 1.98 | Yes | COMFORTMAKER | HRCU-A-CB (Split System: Heat Pump with Remote Outdoor Unit-Air-Source) | Centrally-Ducted | CVH825GKA3* | EA*4X42L21A*+WALLCON | *95CSU1002122A* | 23800 | 16.5 | 11 | 8.1 | 21400 | 16600 | 77.57% | 1.96
210473067 | 1.98 | Yes | COMFORTMAKER | HRCU-A-CB (Split System: Heat Pump with Remote Outdoor Unit-Air-Source) | Centrally-Ducted | CVH825GKA3* | EA*4X42L24A*+WALLCON | *96CTN1002122A* | 23800 | 16.5 | 11 | 8.1 | 21400 | 16600 | 77.57% | 1.96
210472990 | 1.98 | Yes | COMFORTMAKER | HRCU-A-CB (Split System: Heat Pump with Remote Outdoor Unit-Air-Source) | Centrally-Ducted | CVH825GKA3* | EA*4X42L24A*+WALLCON | *95CSU0802120A* | 23800 | 17 | 11 | 8.1 | 21400 | 16600 | 77.57% | 1.96
210472957 | 1.98 | Yes | COMFORTMAKER | HRCU-A-CB (Split System: Heat Pump with Remote Outdoor Unit-Air-Source) | Centrally-Ducted | CVH825GKA3* | EA*4X42L21A*+WALLCON | *96CTN1002122A* | 23800 | 16.5 | 11 | 8.1 | 21400 | 16600 | 77.57% | 1.96
210472858 | 1.98 | Yes | COMFORTMAKER | HRCU-A-CB (Split System: Heat Pump with Remote Outdoor Unit-Air-Source) | Centrally-Ducted | CVH825GKA3* | EA*4X42L21A*+WALLCON | *80CSU0601716A* | 23800 | 16.5 | 10.5 | 8.1 | 21400 | 16600 | 77.57% | 1.96
210473034 | 1.98 | Yes | COMFORTMAKER | HRCU-A-CB (Split System: Heat Pump with Remote Outdoor Unit-Air-Source) | Centrally-Ducted | CVH825GKA3* | EA*4X42L24A*+WALLCON | *96CTN1202422A* | 23800 | 17 | 11 | 8.1 | 21400 | 16600 | 77.57% | 1.96
210472825 | 1.98 | Yes | COMFORTMAKER | HRCU-A-CB (Split System: Heat Pump with Remote Outdoor Unit-Air-Source) | Centrally-Ducted | CVH825GKA3* | EA*4X42L21A*+WALLCON | *95CSU0802120A* | 23800 | 16.5 | 11 | 8.1 | 21400 | 16600 | 77.57% | 1.96
210472946 | 1.98 | Yes | COMFORTMAKER | HRCU-A-CB (Split System: Heat Pump with Remote Outdoor Unit-Air-Source) | Centrally-Ducted | CVH825GKA3* | EA*4X42L21A*+WALLCON | *97CMN1002122A* | 23800 | 16.5 | 11 | 8.1 | 21400 | 16600 | 77.57% | 1.96
210473045 | 1.98 | Yes | COMFORTMAKER | HRCU-A-CB (Split System: Heat Pump with Remote Outdoor Unit-Air-Source) | Centrally-Ducted | CVH825GKA3* | EA*4X42L24A*+WALLCON | *97CMN1002122A* | 23800 | 16.5 | 11 | 8.1 | 21400 | 16600 | 77.57% | 1.96
210472891 | 1.98 | Yes | COMFORTMAKER | HRCU-A-CB (Split System: Heat Pump with Remote Outdoor Unit-Air-Source) | Centrally-Ducted | CVH825GKA3* | EA*4X42L21A*+WALLCON | *80CTL0701716A* | 23800 | 16.5 | 11 | 8.1 | 21400 | 16600 | 77.57% | 1.96
210473012 | 1.98 | Yes | COMFORTMAKER | HRCU-A-CB (Split System: Heat Pump with Remote Outdoor Unit-Air-Source) | Centrally-Ducted | CVH825GKA3* | EA*4X42L24A*+WALLCON | *80CSU1002120A* | 23800 | 16.5 | 10.5 | 8.1 | 21400 | 16700 | 78.04% | 1.96
210472968 | 1.98 | Yes | COMFORTMAKER | HRCU-A-CB (Split System: Heat Pump with Remote Outdoor Unit-Air-Source) | Centrally-Ducted | CVH825GKA3* | EA*4X42L21A*+WALLCON | *80CTL0901716A* | 23800 | 17.5 | 11 | 8.1 | 21400 | 16500 | 77.1% | 1.98
214242900 | 1.98 | Yes | COMFORTMAKER | HRCU-A-CB (Split System: Heat Pump with Remote Outdoor Unit-Air-Source) | Centrally-Ducted | CVH825GKA2* | END4X42L17**+WALLCON | *95CSU0601716B* | 23800 | 16.5 | 11 | 8.1 | 21400 | 16700 | 78.04% | 1.98
210472869 | 1.98 | Yes | COMFORTMAKER | HRCU-A-CB (Split System: Heat Pump with Remote Outdoor Unit-Air-Source) | Centrally-Ducted | CVH825GKA3* | EA*4X42L21A*+WALLCON | *80CSU1002120A* | 23800 | 16.5 | 10.5 | 8.1 | 21400 | 16700 | 78.04% | 1.96
210472847 | 1.98 | Yes | COMFORTMAKER | HRCU-A-CB (Split System: Heat Pump with Remote Outdoor Unit-Air-Source) | Centrally-Ducted | CVH825GKA3* | EA*4X42L21A*+WALLCON | *80CSU0401712A* | 23800 | 17 | 11 | 8.1 | 21400 | 16600 | 77.57% | 1.96
213771360 | 1.98 | Yes | COMFORTMAKER | HRCU-A-CB (Split System: Heat Pump with Remote Outdoor Unit-Air-Source) | Centrally-Ducted | CVH825GKA2* | EA*4X42L21A*+WALLCON | *96CTN1002122B* | 23800 | 16.5 | 11 | 8.1 | 21400 | 16600 | 77.57% | 1.96
214570603 | 1.98 | Yes | COMFORTMAKER | HRCU-A-CB (Split System: Heat Pump with Remote Outdoor Unit-Air-Source) | Centrally-Ducted | CVH825GKA3* | EA*4X42L24A*+WALLCON | *96CTN0802120B* | 23800 | 17 | 11 | 8.5 | 21400 | 16600 | 77.57% | 1.96
212979172 | 1.98 | Yes | COMFORTMAKER | HRCU-A-CB (Split System: Heat Pump with Remote Outdoor Unit-Air-Source) | Centrally-Ducted | DLCURAH24ABK | EA*4X36L21A* | *80MS(N,L)0701716A* | 23800 | 17.5 | 10 | 8.5 | 26200 | 23600 | 90.08% | 1.98
211241490 | 1.98 | Yes | COMFORTMAKER | HRCU-A-CB (Split System: Heat Pump with Remote Outdoor Unit-Air-Source) | Centrally-Ducted | DLCURAH24ABK | EA*4X30L17A* | *80VSL0701716A* | 23800 | 16.5 | 10 | 8.5 | 26200 | 23400 | 89.31% | 1.94
211243730 | 1.98 | Yes | COMFORTMAKER | HRCU-A-CB (Split System: Heat Pump with Remote Outdoor Unit-Air-Source) | Centrally-Ducted | DLCURAH24ABK | EN(A,D)4X24L14** | *80VTL0451412A* | 23800 | 16 | 10 | 8.5 | 26800 | 23200 | 86.57% | 1.92
211242522 | 1.98 | Yes | COMFORTMAKER | HRCU-A-CB (Split System: Heat Pump with Remote Outdoor Unit-Air-Source) | Centrally-Ducted | DLCURAH24ABK | EA*4X36L21A* | *96VTN0802120A* | 23800 | 17 | 10 | 8.5 | 25800 | 23200 | 89.92% | 1.94
211242690 | 1.98 | Yes | COMFORTMAKER | HRCU-A-CB (Split System: Heat Pump with Remote Outdoor Unit-Air-Source) | Centrally-Ducted | DLCURAH24ABK | EA*4X36L21A* | *92ESN0401712A* | 23800 | 16 | 10 | 8.5 | 26000 | 23000 | 88.46% | 1.88
211244962 | 1.98 | Yes | COMFORTMAKER | HRCU-A-CB (Split System: Heat Pump with Remote Outdoor Unit-Air-Source) | Centrally-Ducted | DLCURAH24ABK | EN(A,D,W)4X36L17** | *80VSL0701716A* | 23800 | 16.5 | 10.5 | 8.1 | 26000 | 23200 | 89.23% | 1.92
211243943 | 1.98 | Yes | COMFORTMAKER | HRCU-A-CB (Split System: Heat Pump with Remote Outdoor Unit-Air-Source) | Centrally-Ducted | DLCURAH24ABK | EN(A,D)4X24L17** | *80VSL0451716A* | 23800 | 16 | 10 | 8.5 | 26800 | 23400 | 87.31% | 1.92
211244126 | 1.98 | Yes | COMFORTMAKER | HRCU-A-CB (Split System: Heat Pump with Remote Outdoor Unit-Air-Source) | Centrally-Ducted | DLCURAH24ABK | EN(A,D)4X24L17** | *80ES(N,L)0701712A* | 23800 | 16 | 10 | 8.5 | 27000 | 23200 | 85.93% | 1.9
211240795 | 1.98 | Yes | COMFORTMAKER | HRCU-A-CB (Split System: Heat Pump with Remote Outdoor Unit-Air-Source) | Centrally-Ducted | DLCURAH24ABK | EA*4X24L17A* | OMV112K14A | 23800 | 15.5 | 10 | 8.5 | 27000 | 24000 | 88.89% | 1.96
211242344 | 1.98 | Yes | COMFORTMAKER | HRCU-A-CB (Split System: Heat Pump with Remote Outdoor Unit-Air-Source) | Centrally-Ducted | DLCURAH24ABK | EA*4X36L21A* | *96VTN1002122A* | 23800 | 17 | 10 | 8.5 | 25800 | 23200 | 89.92% | 1.92
211240258 | 1.98 | Yes | COMFORTMAKER | HRCU-A-CB (Split System: Heat Pump with Remote Outdoor Unit-Air-Source) | Centrally-Ducted | DLCURAH24ABK | EA*4X24L14A* | *80VTL0451412A* | 23800 | 16.5 | 10 | 8.5 | 26800 | 24000 | 89.55% | 1.98
211240386 | 1.98 | Yes | COMFORTMAKER | HRCU-A-CB (Split System: Heat Pump with Remote Outdoor Unit-Air-Source) | Centrally-Ducted | DLCURAH24ABK | EA*4X24L17A* | *96VSN0601714A* | 23800 | 16 | 10 | 8.5 | 26800 | 24000 | 89.55% | 1.98
211240471 | 1.98 | Yes | COMFORTMAKER | HRCU-A-CB (Split System: Heat Pump with Remote Outdoor Unit-Air-Source) | Centrally-Ducted | DLCURAH24ABK | EA*4X24L17A* | *80VSL0451716A* | 23800 | 16 | 10 | 8.5 | 26800 | 24000 | 89.55% | 1.98
211240422 | 1.98 | Yes | COMFORTMAKER | HRCU-A-CB (Split System: Heat Pump with Remote Outdoor Unit-Air-Source) | Centrally-Ducted | DLCURAH24ABK | EA*4X24L17A* | *96VSN0801716A* | 23800 | 16.5 | 10 | 8.5 | 26800 | 24000 | 89.55% | 1.98
211240962 | 1.98 | Yes | COMFORTMAKER | HRCU-A-CB (Split System: Heat Pump with Remote Outdoor Unit-Air-Source) | Centrally-Ducted | DLCURAH24ABK | EA*4X25L17A* | *96VTN0401712A* | 23800 | 16 | 10 | 8.1 | 25200 | 21800 | 86.51% | 1.82
211241878 | 1.98 | Yes | COMFORTMAKER | HRCU-A-CB (Split System: Heat Pump with Remote Outdoor Unit-Air-Source) | Centrally-Ducted | DLCURAH24ABK | EA*4X36L17A* | *95ESU0401712A* | 23800 | 16.5 | 10 | 8.5 | 25800 | 23200 | 89.92% | 1.92
211240642 | 1.98 | Yes | COMFORTMAKER | HRCU-A-CB (Split System: Heat Pump with Remote Outdoor Unit-Air-Source) | Centrally-Ducted | DLCURAH24ABK | EA*4X24L17A* | *80ES(N,L)0451712A* | 23800 | 16.5 | 10 | 8.5 | 26800 | 24200 | 90.3% | 2
211240840 | 1.98 | Yes | COMFORTMAKER | HRCU-A-CB (Split System: Heat Pump with Remote Outdoor Unit-Air-Source) | Centrally-Ducted | DLCURAH24ABK | EA*4X25L17A* | *96VSN0401712A* | 23800 | 16 | 10 | 8.1 | 25200 | 21800 | 86.51% | 1.82
210596713 | 1.98 | Yes | COMFORTMAKER | HRCU-A-CB (Split System: Heat Pump with Remote Outdoor Unit-Air-Source) | Centrally-Ducted | CVH825GKA2* | EA*4X42L24A*+WALLCON | *80CSU1002120A* | 23800 | 16.5 | 10.5 | 8.1 | 21400 | 16700 | 78.04% | 1.96
210596692 | 1.98 | Yes | COMFORTMAKER | HRCU-A-CB (Split System: Heat Pump with Remote Outdoor Unit-Air-Source) | Centrally-Ducted | CVH825GKA2* | EA*4X42L21A*+WALLCON | *96CTN1002122A* | 23800 | 16.5 | 11 | 8.1 | 21400 | 16600 | 77.57% | 1.96
210596679 | 1.98 | Yes | COMFORTMAKER | HRCU-A-CB (Split System: Heat Pump with Remote Outdoor Unit-Air-Source) | Centrally-Ducted | CVH825GKA2* | EA*4X42L21A*+WALLCON | *95CSU1002122A* | 23800 | 16.5 | 11 | 8.1 | 21400 | 16600 | 77.57% | 1.96
210596721 | 1.98 | Yes | COMFORTMAKER | HRCU-A-CB (Split System: Heat Pump with Remote Outdoor Unit-Air-Source) | Centrally-Ducted | CVH825GKA2* | EA*4X42L24A*+WALLCON | *95CSU0802120A* | 23800 | 17 | 11 | 8.1 | 21400 | 16600 | 77.57% | 1.96
210596746 | 1.98 | Yes | COMFORTMAKER | HRCU-A-CB (Split System: Heat Pump with Remote Outdoor Unit-Air-Source) | Centrally-Ducted | CVH825GKA2* | EA*4X42L24A*+WALLCON | *97CMN1202422A* | 23800 | 16.5 | 11 | 8.1 | 21400 | 16700 | 78.04% | 1.96
213773400 | 1.98 | Yes | COMFORTMAKER | HRCU-A-CB (Split System: Heat Pump with Remote Outdoor Unit-Air-Source) | Centrally-Ducted | CVH825GKA3* | EA*4X42L21A*+WALLCON | *80CTL0901716B* | 23800 | 16.5 | 10.5 | 8.1 | 21400 | 16600 | 77.57% | 1.96
214242120 | 1.98 | Yes | COMFORTMAKER | HRCU-A-CB (Split System: Heat Pump with Remote Outdoor Unit-Air-Source) | Centrally-Ducted | CVH825GKA3* | EN(A,D,W)4X42L21**+WALLCON | *80CTL0902120B* | 23800 | 16.5 | 11 | 8.1 | 21400 | 16700 | 78.04% | 1.96
214242920 | 1.98 | Yes | COMFORTMAKER | HRCU-A-CB (Split System: Heat Pump with Remote Outdoor Unit-Air-Source) | Centrally-Ducted | CVH825GKA2* | END4X42L17**+WALLCON | *97CMN0801714B* | 23800 | 16.5 | 11 | 8.1 | 21400 | 16700 | 78.04% | 1.98
214242130 | 1.98 | Yes | COMFORTMAKER | HRCU-A-CB (Split System: Heat Pump with Remote Outdoor Unit-Air-Source) | Centrally-Ducted | CVH825GKA3* | EN(A,D,W)4X42L21**+WALLCON | *80CTL1102120B* | 23800 | 16.5 | 11 | 8.1 | 21400 | 16600 | 77.57% | 1.96
213774100 | 1.98 | Yes | COMFORTMAKER | HRCU-A-CB (Split System: Heat Pump with Remote Outdoor Unit-Air-Source) | Centrally-Ducted | CVH825GKA3* | EHD4X30AAL+WALLCON | *80CTL1102120B* | 23800 | 15.5 | 10.5 | 8.1 | 21800 | 16800 | 77.06% | 1.98
213774200 | 1.98 | Yes | COMFORTMAKER | HRCU-A-CB (Split System: Heat Pump with Remote Outdoor Unit-Air-Source) | Centrally-Ducted | CVH825GKA3* | EHD4X30AAL+WALLCON | *96CTN1002122B* | 23800 | 15.5 | 10.5 | 8.1 | 21800 | 16800 | 77.06% | 1.98
214229161 | 1.98 | Yes | COMFORTMAKER | HRCU-A-CB (Split System: Heat Pump with Remote Outdoor Unit-Air-Source) | Centrally-Ducted | DLCURAH24ABK | EA*4X36L17A* | *80MSU0601716A* | 23800 | 17.5 | 10 | 8.5 | 25600 | 23600 | 92.19% | 1.96
213773390 | 1.98 | Yes | COMFORTMAKER | HRCU-A-CB (Split System: Heat Pump with Remote Outdoor Unit-Air-Source) | Centrally-Ducted | CVH825GKA3* | EA*4X42L21A*+WALLCON | *80CTL0701716B* | 23800 | 16.5 | 10.5 | 8.1 | 21400 | 16700 | 78.04% | 1.96
213774080 | 1.98 | Yes | COMFORTMAKER | HRCU-A-CB (Split System: Heat Pump with Remote Outdoor Unit-Air-Source) | Centrally-Ducted | CVH825GKA3* | EHD4X30AAL+WALLCON | *80CTL0901716B* | 23800 | 16 | 10.5 | 8.1 | 21800 | 16800 | 77.06% | 1.96
213773550 | 1.98 | Yes | COMFORTMAKER | HRCU-A-CB (Split System: Heat Pump with Remote Outdoor Unit-Air-Source) | Centrally-Ducted | CVH825GKA3* | EA*4X42L24A*+WALLCON | *96CTN1002122B* | 23800 | 16.5 | 11 | 8.1 | 21400 | 16600 | 77.57% | 1.96
213773410 | 1.98 | Yes | COMFORTMAKER | HRCU-A-CB (Split System: Heat Pump with Remote Outdoor Unit-Air-Source) | Centrally-Ducted | CVH825GKA3* | EA*4X42L21A*+WALLCON | *80CTL0902120B* | 23800 | 16.5 | 11 | 8.1 | 21400 | 16600 | 77.57% | 1.96
213773460 | 1.98 | Yes | COMFORTMAKER | HRCU-A-CB (Split System: Heat Pump with Remote Outdoor Unit-Air-Source) | Centrally-Ducted | CVH825GKA3* | EA*4X42L21A*+WALLCON | *97CMN1002122B* | 23800 | 16.5 | 11 | 8.1 | 21400 | 16600 | 77.57% | 1.96
213773500 | 1.98 | Yes | COMFORTMAKER | HRCU-A-CB (Split System: Heat Pump with Remote Outdoor Unit-Air-Source) | Centrally-Ducted | CVH825GKA3* | EA*4X42L24A*+WALLCON | *80CTL0902120B* | 23800 | 16.5 | 11 | 8.1 | 21400 | 16600 | 77.57% | 1.96
213774150 | 1.98 | Yes | COMFORTMAKER | HRCU-A-CB (Split System: Heat Pump with Remote Outdoor Unit-Air-Source) | Centrally-Ducted | CVH825GKA3* | EHD4X30AAL+WALLCON | *97CMN1002122B* | 23800 | 15.5 | 10.5 | 8.1 | 21800 | 16800 | 77.06% | 1.98
213774210 | 1.98 | Yes | COMFORTMAKER | HRCU-A-CB (Split System: Heat Pump with Remote Outdoor Unit-Air-Source) | Centrally-Ducted | CVH825GKA3* | EHD4X30AAL+WALLCON | *96CTN1202422B* | 23800 | 15.5 | 10.5 | 8.1 | 21800 | 16800 | 77.06% | 1.98
213773420 | 1.98 | Yes | COMFORTMAKER | HRCU-A-CB (Split System: Heat Pump with Remote Outdoor Unit-Air-Source) | Centrally-Ducted | CVH825GKA3* | EA*4X42L21A*+WALLCON | *80CTL1102120B* | 23800 | 16.5 | 11 | 8.1 | 21400 | 16600 | 77.57% | 1.96
213774090 | 1.98 | Yes | COMFORTMAKER | HRCU-A-CB (Split System: Heat Pump with Remote Outdoor Unit-Air-Source) | Centrally-Ducted | CVH825GKA3* | EHD4X30AAL+WALLCON | *80CTL0902120B* | 23800 | 15.5 | 10.5 | 8.1 | 21800 | 16800 | 77.06% | 1.98
204459236 | 1.98 | Yes | COMFORTMAKER | HRCU-A-CB (Split System: Heat Pump with Remote Outdoor Unit-Air-Source) | Centrally-Ducted | CVH825GKA2* | EHD4X30AAL+WALLCON | *80CTL0701412A* | 23800 | 16 | 10.5 | 8.1 | 21800 | 16700 | 76.61% | 1.98
206133957 | 1.98 | Yes | COMFORTMAKER | HRCU-A-CB (Split System: Heat Pump with Remote Outdoor Unit-Air-Source) | Centrally-Ducted | CVH825GKA2* | EHD4X30AAL+WALLCON | *95CSU0802120A* | 23800 | 16 | 10.5 | 8.1 | 21800 | 16700 | 76.61% | 1.98
204459245 | 1.98 | Yes | COMFORTMAKER | HRCU-A-CB (Split System: Heat Pump with Remote Outdoor Unit-Air-Source) | Centrally-Ducted | CVH825GKA2* | EHD4X30AAL+WALLCON | *80CTL0901716A* | 23800 | 16 | 10.5 | 8.1 | 21800 | 16700 | 76.61% | 1.98
206133651 | 1.98 | Yes | COMFORTMAKER | HRCU-A-CB (Split System: Heat Pump with Remote Outdoor Unit-Air-Source) | Centrally-Ducted | CVH825GKA2* | EHD4X30AAL+WALLCON | *80CSU0401712A* | 23800 | 16 | 10.5 | 8.1 | 21800 | 16800 | 77.06% | 1.98
206766875 | 1.98 | Yes | COMFORTMAKER | HRCU-A-CB (Split System: Heat Pump with Remote Outdoor Unit-Air-Source) | Centrally-Ducted | CVH825GKA3* | EHD4X30AAL+WALLCON | *80CTL0901716A* | 23800 | 16 | 10.5 | 8.1 | 21800 | 16700 | 76.61% | 1.98
206766866 | 1.98 | Yes | COMFORTMAKER | HRCU-A-CB (Split System: Heat Pump with Remote Outdoor Unit-Air-Source) | Centrally-Ducted | CVH825GKA3* | EHD4X30AAL+WALLCON | *80CTL0701412A* | 23800 | 16 | 10.5 | 8.1 | 21800 | 16700 | 76.61% | 1.98
206767670 | 1.98 | Yes | COMFORTMAKER | HRCU-A-CB (Split System: Heat Pump with Remote Outdoor Unit-Air-Source) | Centrally-Ducted | CVH825GKA3* | EHD4X30AAL+WALLCON | *95CSU0802120A* | 23800 | 16 | 10.5 | 8.1 | 21800 | 16700 | 76.61% | 1.98
206767393 | 1.98 | Yes | COMFORTMAKER | HRCU-A-CB (Split System: Heat Pump with Remote Outdoor Unit-Air-Source) | Centrally-Ducted | CVH825GKA3* | EHD4X30AAL+WALLCON | *80CSU0401712A* | 23800 | 16 | 10.5 | 8.1 | 21800 | 16800 | 77.06% | 1.98
210473056 | 1.98 | Yes | COMFORTMAKER | HRCU-A-CB (Split System: Heat Pump with Remote Outdoor Unit-Air-Source) | Centrally-Ducted | CVH825GKA3* | EA*4X42L24A*+WALLCON | *97CMN1202422A* | 23800 | 16.5 | 11 | 8.1 | 21400 | 16700 | 78.04% | 1.96
213771410 | 1.98 | Yes | COMFORTMAKER | HRCU-A-CB (Split System: Heat Pump with Remote Outdoor Unit-Air-Source) | Centrally-Ducted | CVH825GKA2* | EA*4X42L24A*+WALLCON | *97CMN1202422B* | 23800 | 16.5 | 11 | 8.1 | 21400 | 16600 | 77.57% | 1.96
213771400 | 1.98 | Yes | COMFORTMAKER | HRCU-A-CB (Split System: Heat Pump with Remote Outdoor Unit-Air-Source) | Centrally-Ducted | CVH825GKA2* | EA*4X42L24A*+WALLCON | *97CMN1002122B* | 23800 | 16.5 | 11 | 8.1 | 21400 | 16600 | 77.57% | 1.96
213771430 | 1.98 | Yes | COMFORTMAKER | HRCU-A-CB (Split System: Heat Pump with Remote Outdoor Unit-Air-Source) | Centrally-Ducted | CVH825GKA2* | EA*4X42L24A*+WALLCON | *96CTN1202422B* | 23800 | 17 | 11 | 8.1 | 21400 | 16600 | 77.57% | 1.96
213771260 | 1.98 | Yes | COMFORTMAKER | HRCU-A-CB (Split System: Heat Pump with Remote Outdoor Unit-Air-Source) | Centrally-Ducted | CVH825GKA2* | EA*4X42L21A*+WALLCON | *80CTL0701716B* | 23800 | 16.5 | 10.5 | 8.1 | 21400 | 16700 | 78.04% | 1.96
213771270 | 1.98 | Yes | COMFORTMAKER | HRCU-A-CB (Split System: Heat Pump with Remote Outdoor Unit-Air-Source) | Centrally-Ducted | CVH825GKA2* | EA*4X42L21A*+WALLCON | *80CTL0901716B* | 23800 | 16.5 | 10.5 | 8.1 | 21400 | 16600 | 77.57% | 1.96
213771420 | 1.98 | Yes | COMFORTMAKER | HRCU-A-CB (Split System: Heat Pump with Remote Outdoor Unit-Air-Source) | Centrally-Ducted | CVH825GKA2* | EA*4X42L24A*+WALLCON | *96CTN1002122B* | 23800 | 16.5 | 11 | 8.1 | 21400 | 16600 | 77.57% | 1.96
210596650 | 1.98 | Yes | COMFORTMAKER | HRCU-A-CB (Split System: Heat Pump with Remote Outdoor Unit-Air-Source) | Centrally-Ducted | CVH825GKA2* | EA*4X42L21A*+WALLCON | *80CSU0401712A* | 23800 | 17 | 11 | 8.1 | 21400 | 16600 | 77.57% | 1.96
210596733 | 1.98 | Yes | COMFORTMAKER | HRCU-A-CB (Split System: Heat Pump with Remote Outdoor Unit-Air-Source) | Centrally-Ducted | CVH825GKA2* | EA*4X42L24A*+WALLCON | *96CTN1202422A* | 23800 | 17 | 11 | 8.1 | 21400 | 16600 | 77.57% | 1.96
210596667 | 1.98 | Yes | COMFORTMAKER | HRCU-A-CB (Split System: Heat Pump with Remote Outdoor Unit-Air-Source) | Centrally-Ducted | CVH825GKA2* | EA*4X42L21A*+WALLCON | *80CTL0901716A* | 23800 | 17.5 | 11 | 8.1 | 21400 | 16500 | 77.1% | 1.98
210596717 | 1.98 | Yes | COMFORTMAKER | HRCU-A-CB (Split System: Heat Pump with Remote Outdoor Unit-Air-Source) | Centrally-Ducted | CVH825GKA2* | EA*4X42L24A*+WALLCON | *80CTL1352422A* | 23800 | 16.5 | 11 | 8.1 | 21400 | 16600 | 77.57% | 1.96
210596742 | 1.98 | Yes | COMFORTMAKER | HRCU-A-CB (Split System: Heat Pump with Remote Outdoor Unit-Air-Source) | Centrally-Ducted | CVH825GKA2* | EA*4X42L24A*+WALLCON | *97CMN1002122A* | 23800 | 16.5 | 11 | 8.1 | 21400 | 16600 | 77.57% | 1.96
210596656 | 1.98 | Yes | COMFORTMAKER | HRCU-A-CB (Split System: Heat Pump with Remote Outdoor Unit-Air-Source) | Centrally-Ducted | CVH825GKA2* | EA*4X42L21A*+WALLCON | *80CSU1002120A* | 23800 | 16.5 | 10.5 | 8.1 | 21400 | 16700 | 78.04% | 1.96
210596729 | 1.98 | Yes | COMFORTMAKER | HRCU-A-CB (Split System: Heat Pump with Remote Outdoor Unit-Air-Source) | Centrally-Ducted | CVH825GKA2* | EA*4X42L24A*+WALLCON | *96CTN1002122A* | 23800 | 16.5 | 11 | 8.1 | 21400 | 16600 | 77.57% | 1.96
210596662 | 1.98 | Yes | COMFORTMAKER | HRCU-A-CB (Split System: Heat Pump with Remote Outdoor Unit-Air-Source) | Centrally-Ducted | CVH825GKA2* | EA*4X42L21A*+WALLCON | *80CTL0701716A* | 23800 | 16.5 | 11 | 8.1 | 21400 | 16600 | 77.57% | 1.96
210596653 | 1.98 | Yes | COMFORTMAKER | HRCU-A-CB (Split System: Heat Pump with Remote Outdoor Unit-Air-Source) | Centrally-Ducted | CVH825GKA2* | EA*4X42L21A*+WALLCON | *80CSU0601716A* | 23800 | 16.5 | 10.5 | 8.1 | 21400 | 16600 | 77.57% | 1.96
210596675 | 1.98 | Yes | COMFORTMAKER | HRCU-A-CB (Split System: Heat Pump with Remote Outdoor Unit-Air-Source) | Centrally-Ducted | CVH825GKA2* | EA*4X42L21A*+WALLCON | *95CSU0802120A* | 23800 | 16.5 | 11 | 8.1 | 21400 | 16600 | 77.57% | 1.96
210596708 | 1.98 | Yes | COMFORTMAKER | HRCU-A-CB (Split System: Heat Pump with Remote Outdoor Unit-Air-Source) | Centrally-Ducted | CVH825GKA2* | EA*4X42L21A*+WALLCON | *97CMN1002122A* | 23800 | 16.5 | 11 | 8.1 | 21400 | 16600 | 77.57% | 1.96
210596725 | 1.98 | Yes | COMFORTMAKER | HRCU-A-CB (Split System: Heat Pump with Remote Outdoor Unit-Air-Source) | Centrally-Ducted | CVH825GKA2* | EA*4X42L24A*+WALLCON | *95CSU1002122A* | 23800 | 17 | 11 | 8.1 | 21400 | 16600 | 77.57% | 1.96
213773540 | 1.98 | Yes | COMFORTMAKER | HRCU-A-CB (Split System: Heat Pump with Remote Outdoor Unit-Air-Source) | Centrally-Ducted | CVH825GKA3* | EA*4X42L24A*+WALLCON | *97CMN1202422B* | 23800 | 16.5 | 11 | 8.1 | 21400 | 16600 | 77.57% | 1.96
213773490 | 1.98 | Yes | COMFORTMAKER | HRCU-A-CB (Split System: Heat Pump with Remote Outdoor Unit-Air-Source) | Centrally-Ducted | CVH825GKA3* | EA*4X42L21A*+WALLCON | *96CTN1002122B* | 23800 | 16.5 | 11 | 8.1 | 21400 | 16600 | 77.57% | 1.96
213773530 | 1.98 | Yes | COMFORTMAKER | HRCU-A-CB (Split System: Heat Pump with Remote Outdoor Unit-Air-Source) | Centrally-Ducted | CVH825GKA3* | EA*4X42L24A*+WALLCON | *97CMN1002122B* | 23800 | 16.5 | 11 | 8.1 | 21400 | 16600 | 77.57% | 1.96
213771950 | 1.98 | Yes | COMFORTMAKER | HRCU-A-CB (Split System: Heat Pump with Remote Outdoor Unit-Air-Source) | Centrally-Ducted | CVH825GKA2* | EHD4X30AAL+WALLCON | *80CTL0901716B* | 23800 | 16 | 10.5 | 8.1 | 21800 | 16800 | 77.06% | 1.96
213773510 | 1.98 | Yes | COMFORTMAKER | HRCU-A-CB (Split System: Heat Pump with Remote Outdoor Unit-Air-Source) | Centrally-Ducted | CVH825GKA3* | EA*4X42L24A*+WALLCON | *80CTL1102120B* | 23800 | 16.5 | 11 | 8.1 | 21400 | 16600 | 77.57% | 1.96
213773520 | 1.98 | Yes | COMFORTMAKER | HRCU-A-CB (Split System: Heat Pump with Remote Outdoor Unit-Air-Source) | Centrally-Ducted | CVH825GKA3* | EA*4X42L24A*+WALLCON | *80CTL1352422B* | 23800 | 16.5 | 11 | 8.1 | 21400 | 16600 | 77.57% | 1.96
214242940 | 1.98 | Yes | COMFORTMAKER | HRCU-A-CB (Split System: Heat Pump with Remote Outdoor Unit-Air-Source) | Centrally-Ducted | CVH825GKA2* | END4X42L17**+WALLCON | *96CTN0601714B* | 23800 | 16.5 | 11 | 8.1 | 21400 | 16700 | 78.04% | 1.98
213773560 | 1.98 | Yes | COMFORTMAKER | HRCU-A-CB (Split System: Heat Pump with Remote Outdoor Unit-Air-Source) | Centrally-Ducted | CVH825GKA3* | EA*4X42L24A*+WALLCON | *96CTN1202422B* | 23800 | 17 | 11 | 8.1 | 21400 | 16600 | 77.57% | 1.96
210473001 | 1.98 | Yes | COMFORTMAKER | HRCU-A-CB (Split System: Heat Pump with Remote Outdoor Unit-Air-Source) | Centrally-Ducted | CVH825GKA3* | EA*4X42L24A*+WALLCON | *95CSU1002122A* | 23800 | 17 | 11 | 8.1 | 21400 | 16600 | 77.57% | 1.96
214242030 | 1.98 | Yes | COMFORTMAKER | HRCU-A-CB (Split System: Heat Pump with Remote Outdoor Unit-Air-Source) | Centrally-Ducted | CVH825GKA3* | END4X42L17**+WALLCON | *95CSU0601716B* | 23800 | 16.5 | 11 | 8.1 | 21400 | 16700 | 78.04% | 1.98
212983189 | 1.98 | Yes | COMFORTMAKER | HRCU-A-CB (Split System: Heat Pump with Remote Outdoor Unit-Air-Source) | Centrally-Ducted | DLCURAH24ABK | EA*4X37L17A* | *92MSN0401712A* | 23800 | 16 | 10 | 8.5 | 25800 | 22600 | 87.6% | 1.86
213771330 | 1.98 | Yes | COMFORTMAKER | HRCU-A-CB (Split System: Heat Pump with Remote Outdoor Unit-Air-Source) | Centrally-Ducted | CVH825GKA2* | EA*4X42L21A*+WALLCON | *97CMN1002122B* | 23800 | 16.5 | 11 | 8.1 | 21400 | 16600 | 77.57% | 1.96
210473023 | 1.98 | Yes | COMFORTMAKER | HRCU-A-CB (Split System: Heat Pump with Remote Outdoor Unit-Air-Source) | Centrally-Ducted | CVH825GKA3* | EA*4X42L24A*+WALLCON | *80CTL1352422A* | 23800 | 16.5 | 11 | 8.1 | 21400 | 16600 | 77.57% | 1.96
212974995 | 1.98 | Yes | COMFORTMAKER | HRCU-A-CB (Split System: Heat Pump with Remote Outdoor Unit-Air-Source) | Centrally-Ducted | DLCURAH24ABK | EA*4X37L17A* | *96VTN0401410B* | 23800 | 16 | 10 | 8.1 | 25200 | 22400 | 88.89% | 1.84
214571163 | 1.98 | Yes | COMFORTMAKER | HRCU-A-CB (Split System: Heat Pump with Remote Outdoor Unit-Air-Source) | Centrally-Ducted | CVH825GKA3* | EN(A,D,W)4X42L21**+WALLCON | *95CSU0802120B* | 23800 | 16.5 | 11 | 8.1 | 21400 | 16700 | 78.04% | 1.96
214101703 | 1.98 | Yes | CONCORD | HRCU-A-CB (Split System: Heat Pump with Remote Outdoor Unit-Air-Source) | Centrally-Ducted | 4HP18V36P | H,A,DD16936 | 97G2DF070BE16 | 23800 | 18 | 12 | 8.5 | 22400 | 16300 | 72.77% | 2.16
214065117 | 1.98 | Yes | CONCORD | HRCU-A-CB (Split System: Heat Pump with Remote Outdoor Unit-Air-Source) | Centrally-Ducted | 4HP18V36P | H,A,DG9J930 | 97G2DF070BE16 | 23800 | 18 | 12 | 8.5 | 22400 | 16300 | 72.77% | 2.16
214101702 | 1.98 | Yes | CONCORD | HRCU-A-CB (Split System: Heat Pump with Remote Outdoor Unit-Air-Source) | Centrally-Ducted | 4HP18V36P | H,A,DD15936 | 97G2DF070BE16 | 23800 | 18 | 12 | 8.5 | 22400 | 16300 | 72.77% | 2.16
214064202 | 1.98 | Yes | CONCORD | HRCU-A-CB (Split System: Heat Pump with Remote Outdoor Unit-Air-Source) | Centrally-Ducted | 4HP18V36P | H,A,DG9J936 | 97G2DF070BE16 | 23800 | 18 | 12 | 8.5 | 22400 | 16300 | 72.77% | 2.16
213739906 | 1.98 | Yes | DAY & NIGHT | HRCU-A-CB (Split System: Heat Pump with Remote Outdoor Unit-Air-Source) | Centrally-Ducted | DLCURAH24ABK | FG80936 | *92MSN0601412A* | 23800 | 17 | 10.5 | 8.5 | 24800 | 23400 | 94.35% | 1.98
213286699 | 1.98 | Yes | DAY & NIGHT | HRCU-A-CB (Split System: Heat Pump with Remote Outdoor Unit-Air-Source) | Centrally-Ducted | DLCURAH24ABK | CE2403A+TXV |  | 23800 | 17 | 10 | 8.85 | 25600 | 25400 | 99.22% | 2.14
213774111 | 1.98 | Yes | DAY & NIGHT | HRCU-A-CB (Split System: Heat Pump with Remote Outdoor Unit-Air-Source) | Centrally-Ducted | CVH825GKA3* | EHD4X30AAL+WALLCON | *80CTL1352422B* | 23800 | 15.5 | 10.5 | 8.1 | 21800 | 16800 | 77.06% | 1.96
213771931 | 1.98 | Yes | DAY & NIGHT | HRCU-A-CB (Split System: Heat Pump with Remote Outdoor Unit-Air-Source) | Centrally-Ducted | CVH825GKA2* | EHD4X30AAL+WALLCON | *80CTL0701412B* | 23800 | 16 | 10.5 | 8.1 | 21800 | 16800 | 77.06% | 1.98
212603208 | 1.98 | Yes | DAY & NIGHT | HRCU-A-CB (Split System: Heat Pump with Remote Outdoor Unit-Air-Source) | Centrally-Ducted | DLCURAH24ABK | FG80936 | *96VSN0601714A* | 23800 | 16 | 10 | 8.5 | 25200 | 23600 | 93.65% | 1.98
213739889 | 1.98 | Yes | DAY & NIGHT | HRCU-A-CB (Split System: Heat Pump with Remote Outdoor Unit-Air-Source) | Centrally-Ducted | DLCURAH24ABK | PL36H210P299 | *92MSN0401712A* | 23800 | 16 | 10 | 8.5 | 24200 | 22200 | 91.74% | 1.86
213739905 | 1.98 | Yes | DAY & NIGHT | HRCU-A-CB (Split System: Heat Pump with Remote Outdoor Unit-Air-Source) | Centrally-Ducted | DLCURAH24ABK | V,G36H***P449 | *92MSN0601412A* | 23800 | 17 | 10.5 | 8.5 | 24800 | 23400 | 94.35% | 1.98
212603211 | 1.98 | Yes | DAY & NIGHT | HRCU-A-CB (Split System: Heat Pump with Remote Outdoor Unit-Air-Source) | Centrally-Ducted | DLCURAH24ABK | FG32936 | *96VSN0801716A* | 23800 | 16 | 10 | 8.5 | 25200 | 23000 | 91.27% | 1.92
213773511 | 1.98 | Yes | DAY & NIGHT | HRCU-A-CB (Split System: Heat Pump with Remote Outdoor Unit-Air-Source) | Centrally-Ducted | CVH825GKA3* | EA*4X42L24A*+WALLCON | *80CTL1102120B* | 23800 | 16.5 | 11 | 8.1 | 21400 | 16600 | 77.57% | 1.96
213773561 | 1.98 | Yes | DAY & NIGHT | HRCU-A-CB (Split System: Heat Pump with Remote Outdoor Unit-Air-Source) | Centrally-Ducted | CVH825GKA3* | EA*4X42L24A*+WALLCON | *96CTN1202422B* | 23800 | 17 | 11 | 8.1 | 21400 | 16600 | 77.57% | 1.96
213774151 | 1.98 | Yes | DAY & NIGHT | HRCU-A-CB (Split System: Heat Pump with Remote Outdoor Unit-Air-Source) | Centrally-Ducted | CVH825GKA3* | EHD4X30AAL+WALLCON | *97CMN1002122B* | 23800 | 15.5 | 10.5 | 8.1 | 21800 | 16800 | 77.06% | 1.98
213773491 | 1.98 | Yes | DAY & NIGHT | HRCU-A-CB (Split System: Heat Pump with Remote Outdoor Unit-Air-Source) | Centrally-Ducted | CVH825GKA3* | EA*4X42L21A*+WALLCON | *96CTN1002122B* | 23800 | 16.5 | 11 | 8.1 | 21400 | 16600 | 77.57% | 1.96
213773541 | 1.98 | Yes | DAY & NIGHT | HRCU-A-CB (Split System: Heat Pump with Remote Outdoor Unit-Air-Source) | Centrally-Ducted | CVH825GKA3* | EA*4X42L24A*+WALLCON | *97CMN1202422B* | 23800 | 16.5 | 11 | 8.1 | 21400 | 16600 | 77.57% | 1.96
213774091 | 1.98 | Yes | DAY & NIGHT | HRCU-A-CB (Split System: Heat Pump with Remote Outdoor Unit-Air-Source) | Centrally-Ducted | CVH825GKA3* | EHD4X30AAL+WALLCON | *80CTL0902120B* | 23800 | 15.5 | 10.5 | 8.1 | 21800 | 16800 | 77.06% | 1.98
213774061 | 1.98 | Yes | DAY & NIGHT | HRCU-A-CB (Split System: Heat Pump with Remote Outdoor Unit-Air-Source) | Centrally-Ducted | CVH825GKA3* | EHD4X30AAL+WALLCON | *80CTL0701412B* | 23800 | 16 | 10.5 | 8.1 | 21800 | 16800 | 77.06% | 1.98
213774081 | 1.98 | Yes | DAY & NIGHT | HRCU-A-CB (Split System: Heat Pump with Remote Outdoor Unit-Air-Source) | Centrally-Ducted | CVH825GKA3* | EHD4X30AAL+WALLCON | *80CTL0901716B* | 23800 | 16 | 10.5 | 8.1 | 21800 | 16800 | 77.06% | 1.96
213773391 | 1.98 | Yes | DAY & NIGHT | HRCU-A-CB (Split System: Heat Pump with Remote Outdoor Unit-Air-Source) | Centrally-Ducted | CVH825GKA3* | EA*4X42L21A*+WALLCON | *80CTL0701716B* | 23800 | 16.5 | 10.5 | 8.1 | 21400 | 16700 | 78.04% | 1.96
213773501 | 1.98 | Yes | DAY & NIGHT | HRCU-A-CB (Split System: Heat Pump with Remote Outdoor Unit-Air-Source) | Centrally-Ducted | CVH825GKA3* | EA*4X42L24A*+WALLCON | *80CTL0902120B* | 23800 | 16.5 | 11 | 8.1 | 21400 | 16600 | 77.57% | 1.96
213773521 | 1.98 | Yes | DAY & NIGHT | HRCU-A-CB (Split System: Heat Pump with Remote Outdoor Unit-Air-Source) | Centrally-Ducted | CVH825GKA3* | EA*4X42L24A*+WALLCON | *80CTL1352422B* | 23800 | 16.5 | 11 | 8.1 | 21400 | 16600 | 77.57% | 1.96
212603225 | 1.98 | Yes | DAY & NIGHT | HRCU-A-CB (Split System: Heat Pump with Remote Outdoor Unit-Air-Source) | Centrally-Ducted | DLCURAH24ABK | FG32936 | *96VTN0801716A* | 23800 | 16 | 10 | 8.5 | 25200 | 23000 | 91.27% | 1.92
213739902 | 1.98 | Yes | DAY & NIGHT | HRCU-A-CB (Split System: Heat Pump with Remote Outdoor Unit-Air-Source) | Centrally-Ducted | DLCURAH24ABK | PL36H175P159 | *92MSN0601412A* | 23800 | 17 | 10.5 | 8.5 | 24800 | 23400 | 94.35% | 1.98
213739904 | 1.98 | Yes | DAY & NIGHT | HRCU-A-CB (Split System: Heat Pump with Remote Outdoor Unit-Air-Source) | Centrally-Ducted | DLCURAH24ABK | FG35936 | *92MSN0601412A* | 23800 | 17 | 10.5 | 8.5 | 24800 | 23400 | 94.35% | 1.98
210596668 | 1.98 | Yes | DAY & NIGHT | HRCU-A-CB (Split System: Heat Pump with Remote Outdoor Unit-Air-Source) | Centrally-Ducted | CVH825GKA2* | EA*4X42L21A*+WALLCON | *80CTL0901716A* | 23800 | 17.5 | 11 | 8.1 | 21400 | 16500 | 77.1% | 1.98
212603150 | 1.98 | Yes | DAY & NIGHT | HRCU-A-CB (Split System: Heat Pump with Remote Outdoor Unit-Air-Source) | Centrally-Ducted | DLCURAH24ABK | FG33936 | *80VSL0701716A* | 23800 | 17 | 10 | 8.5 | 24400 | 22400 | 91.8% | 1.9
212603168 | 1.98 | Yes | DAY & NIGHT | HRCU-A-CB (Split System: Heat Pump with Remote Outdoor Unit-Air-Source) | Centrally-Ducted | DLCURAH24ABK | FG80936 | *92ESN0401712A* | 23800 | 16 | 10 | 8.5 | 24400 | 22600 | 92.62% | 1.88
213771401 | 1.98 | Yes | DAY & NIGHT | HRCU-A-CB (Split System: Heat Pump with Remote Outdoor Unit-Air-Source) | Centrally-Ducted | CVH825GKA2* | EA*4X42L24A*+WALLCON | *97CMN1002122B* | 23800 | 16.5 | 11 | 8.1 | 21400 | 16600 | 77.57% | 1.96
212603139 | 1.98 | Yes | DAY & NIGHT | HRCU-A-CB (Split System: Heat Pump with Remote Outdoor Unit-Air-Source) | Centrally-Ducted | DLCURAH24ABK | FG32936 | *80VSL0451716A* | 23800 | 16 | 10 | 8.5 | 25200 | 23000 | 91.27% | 1.92
214777870 | 1.98 | Yes | DAY & NIGHT | HRCU-A-C (Split System: Heat Pump with Remote Outdoor Unit with No Indoor Fan --Air Source) | Centrally-Ducted | DLCURAH24ABK | PL36H***P039+TD |  | 23800 | 16 | 10.5 | 9 | 23200 | 19600 | 84.48% | 1.86
212614360 | 1.98 | Yes | DAY & NIGHT | HRCU-A-CB (Split System: Heat Pump with Remote Outdoor Unit-Air-Source) | Centrally-Ducted | DLCURAH24ABK | F,PE*G33925 |  | 23800 | 18 | 10 | 8.75 | 25000 | 22600 | 90.4% | 1.88
213739903 | 1.98 | Yes | DAY & NIGHT | HRCU-A-CB (Split System: Heat Pump with Remote Outdoor Unit-Air-Source) | Centrally-Ducted | DLCURAH24ABK | PL36H175P789 | *92MSN0601412A* | 23800 | 17 | 10.5 | 8.5 | 24800 | 23400 | 94.35% | 1.98
212603194 | 1.98 | Yes | DAY & NIGHT | HRCU-A-CB (Split System: Heat Pump with Remote Outdoor Unit-Air-Source) | Centrally-Ducted | DLCURAH24ABK | FG80936 | *95ESU0401712A* | 23800 | 17 | 10 | 8.5 | 24200 | 22800 | 94.21% | 1.92
210596735 | 1.98 | Yes | DAY & NIGHT | HRCU-A-CB (Split System: Heat Pump with Remote Outdoor Unit-Air-Source) | Centrally-Ducted | CVH825GKA2* | EA*4X42L24A*+WALLCON | *96CTN1202422A* | 23800 | 17 | 11 | 8.1 | 21400 | 16600 | 77.57% | 1.96
213739899 | 1.98 | Yes | DAY & NIGHT | HRCU-A-CB (Split System: Heat Pump with Remote Outdoor Unit-Air-Source) | Centrally-Ducted | DLCURAH24ABK | PL36H175P069 | *92MSN0601412A* | 23800 | 17 | 10.5 | 8.5 | 24800 | 23400 | 94.35% | 1.98
213286701 | 1.98 | Yes | DAY & NIGHT | HRCU-A-CB (Split System: Heat Pump with Remote Outdoor Unit-Air-Source) | Centrally-Ducted | DLCURAH24ABK | CE2403C+TXV |  | 23800 | 17 | 10 | 8.85 | 25600 | 25400 | 99.22% | 2.14
213286700 | 1.98 | Yes | DAY & NIGHT | HRCU-A-CB (Split System: Heat Pump with Remote Outdoor Unit-Air-Source) | Centrally-Ducted | DLCURAH24ABK | CE2903C+TXV |  | 23800 | 17 | 10 | 8.85 | 25600 | 25400 | 99.22% | 2.14
210596718 | 1.98 | Yes | DAY & NIGHT | HRCU-A-CB (Split System: Heat Pump with Remote Outdoor Unit-Air-Source) | Centrally-Ducted | CVH825GKA2* | EA*4X42L24A*+WALLCON | *80CTL1352422A* | 23800 | 16.5 | 11 | 8.1 | 21400 | 16600 | 77.57% | 1.96
210596710 | 1.98 | Yes | DAY & NIGHT | HRCU-A-CB (Split System: Heat Pump with Remote Outdoor Unit-Air-Source) | Centrally-Ducted | CVH825GKA2* | EA*4X42L21A*+WALLCON | *97CMN1002122A* | 23800 | 16.5 | 11 | 8.1 | 21400 | 16600 | 77.57% | 1.96
210596726 | 1.98 | Yes | DAY & NIGHT | HRCU-A-CB (Split System: Heat Pump with Remote Outdoor Unit-Air-Source) | Centrally-Ducted | CVH825GKA2* | EA*4X42L24A*+WALLCON | *95CSU1002122A* | 23800 | 17 | 11 | 8.1 | 21400 | 16600 | 77.57% | 1.96
210596743 | 1.98 | Yes | DAY & NIGHT | HRCU-A-CB (Split System: Heat Pump with Remote Outdoor Unit-Air-Source) | Centrally-Ducted | CVH825GKA2* | EA*4X42L24A*+WALLCON | *97CMN1002122A* | 23800 | 16.5 | 11 | 8.1 | 21400 | 16600 | 77.57% | 1.96
210596664 | 1.98 | Yes | DAY & NIGHT | HRCU-A-CB (Split System: Heat Pump with Remote Outdoor Unit-Air-Source) | Centrally-Ducted | CVH825GKA2* | EA*4X42L21A*+WALLCON | *80CTL0701716A* | 23800 | 16.5 | 11 | 8.1 | 21400 | 16600 | 77.57% | 1.96
210596714 | 1.98 | Yes | DAY & NIGHT | HRCU-A-CB (Split System: Heat Pump with Remote Outdoor Unit-Air-Source) | Centrally-Ducted | CVH825GKA2* | EA*4X42L24A*+WALLCON | *80CSU1002120A* | 23800 | 16.5 | 10.5 | 8.1 | 21400 | 16700 | 78.04% | 1.96
210596651 | 1.98 | Yes | DAY & NIGHT | HRCU-A-CB (Split System: Heat Pump with Remote Outdoor Unit-Air-Source) | Centrally-Ducted | CVH825GKA2* | EA*4X42L21A*+WALLCON | *80CSU0401712A* | 23800 | 17 | 11 | 8.1 | 21400 | 16600 | 77.57% | 1.96
210596654 | 1.98 | Yes | DAY & NIGHT | HRCU-A-CB (Split System: Heat Pump with Remote Outdoor Unit-Air-Source) | Centrally-Ducted | CVH825GKA2* | EA*4X42L21A*+WALLCON | *80CSU0601716A* | 23800 | 16.5 | 10.5 | 8.1 | 21400 | 16600 | 77.57% | 1.96
210596731 | 1.98 | Yes | DAY & NIGHT | HRCU-A-CB (Split System: Heat Pump with Remote Outdoor Unit-Air-Source) | Centrally-Ducted | CVH825GKA2* | EA*4X42L24A*+WALLCON | *96CTN1002122A* | 23800 | 16.5 | 11 | 8.1 | 21400 | 16600 | 77.57% | 1.96
210596657 | 1.98 | Yes | DAY & NIGHT | HRCU-A-CB (Split System: Heat Pump with Remote Outdoor Unit-Air-Source) | Centrally-Ducted | CVH825GKA2* | EA*4X42L21A*+WALLCON | *80CSU1002120A* | 23800 | 16.5 | 10.5 | 8.1 | 21400 | 16700 | 78.04% | 1.96
210596722 | 1.98 | Yes | DAY & NIGHT | HRCU-A-CB (Split System: Heat Pump with Remote Outdoor Unit-Air-Source) | Centrally-Ducted | CVH825GKA2* | EA*4X42L24A*+WALLCON | *95CSU0802120A* | 23800 | 17 | 11 | 8.1 | 21400 | 16600 | 77.57% | 1.96
213076120 | 1.98 | Yes | DAY & NIGHT | HRCU-A-CB (Split System: Heat Pump with Remote Outdoor Unit-Air-Source) | Centrally-Ducted | DLCURAH24ABK | EN(A,D)4X36L21** | *95MSU1002120A* | 23800 | 17 | 10.5 | 8.5 | 26400 | 24000 | 90.91% | 2
211242691 | 1.98 | Yes | DAY & NIGHT | HRCU-A-CB (Split System: Heat Pump with Remote Outdoor Unit-Air-Source) | Centrally-Ducted | DLCURAH24ABK | EA*4X36L21A* | *92ESN0401712A* | 23800 | 16 | 10 | 8.5 | 26000 | 23000 | 88.46% | 1.88
211243895 | 1.98 | Yes | DAY & NIGHT | HRCU-A-CB (Split System: Heat Pump with Remote Outdoor Unit-Air-Source) | Centrally-Ducted | DLCURAH24ABK | EN(A,D)4X24L17** | *96VSN0801716A* | 23800 | 16 | 10 | 8.5 | 26800 | 23400 | 87.31% | 1.92
211243963 | 1.98 | Yes | DAY & NIGHT | HRCU-A-CB (Split System: Heat Pump with Remote Outdoor Unit-Air-Source) | Centrally-Ducted | DLCURAH24ABK | EN(A,D)4X24L17** | *95ESU0601716A* | 23800 | 16.5 | 10 | 8.5 | 26800 | 23400 | 87.31% | 1.92
211242191 | 1.98 | Yes | DAY & NIGHT | HRCU-A-CB (Split System: Heat Pump with Remote Outdoor Unit-Air-Source) | Centrally-Ducted | DLCURAH24ABK | EA*4X36L17A* | *92ESN0401712A* | 23800 | 16 | 10 | 8.5 | 26000 | 23200 | 89.23% | 1.9
213771331 | 1.98 | Yes | DAY & NIGHT | HRCU-A-CB (Split System: Heat Pump with Remote Outdoor Unit-Air-Source) | Centrally-Ducted | CVH825GKA2* | EA*4X42L21A*+WALLCON | *97CMN1002122B* | 23800 | 16.5 | 11 | 8.1 | 21400 | 16600 | 77.57% | 1.96
213771261 | 1.98 | Yes | DAY & NIGHT | HRCU-A-CB (Split System: Heat Pump with Remote Outdoor Unit-Air-Source) | Centrally-Ducted | CVH825GKA2* | EA*4X42L21A*+WALLCON | *80CTL0701716B* | 23800 | 16.5 | 10.5 | 8.1 | 21400 | 16700 | 78.04% | 1.96
213771361 | 1.98 | Yes | DAY & NIGHT | HRCU-A-CB (Split System: Heat Pump with Remote Outdoor Unit-Air-Source) | Centrally-Ducted | CVH825GKA2* | EA*4X42L21A*+WALLCON | *96CTN1002122B* | 23800 | 16.5 | 11 | 8.1 | 21400 | 16600 | 77.57% | 1.96
213771391 | 1.98 | Yes | DAY & NIGHT | HRCU-A-CB (Split System: Heat Pump with Remote Outdoor Unit-Air-Source) | Centrally-Ducted | CVH825GKA2* | EA*4X42L24A*+WALLCON | *80CTL1352422B* | 23800 | 16.5 | 11 | 8.1 | 21400 | 16600 | 77.57% | 1.96
211242324 | 1.98 | Yes | DAY & NIGHT | HRCU-A-CB (Split System: Heat Pump with Remote Outdoor Unit-Air-Source) | Centrally-Ducted | DLCURAH24ABK | EA*4X36L21A* | *95ESU0401712A* | 23800 | 17 | 10 | 8.5 | 25800 | 23200 | 89.92% | 1.92
211243944 | 1.98 | Yes | DAY & NIGHT | HRCU-A-CB (Split System: Heat Pump with Remote Outdoor Unit-Air-Source) | Centrally-Ducted | DLCURAH24ABK | EN(A,D)4X24L17** | *80VSL0451716A* | 23800 | 16 | 10 | 8.5 | 26800 | 23400 | 87.31% | 1.92
211240259 | 1.98 | Yes | DAY & NIGHT | HRCU-A-CB (Split System: Heat Pump with Remote Outdoor Unit-Air-Source) | Centrally-Ducted | DLCURAH24ABK | EA*4X24L14A* | *80VTL0451412A* | 23800 | 16.5 | 10 | 8.5 | 26800 | 24000 | 89.55% | 1.98
214570494 | 1.98 | Yes | DAY & NIGHT | HRCU-A-CB (Split System: Heat Pump with Remote Outdoor Unit-Air-Source) | Centrally-Ducted | CVH825GKA3* | EA*4X42L21A*+WALLCON | *80CTL0702120B* | 23800 | 16.5 | 10.5 | 8.1 | 21400 | 16600 | 77.57% | 1.96
214571194 | 1.98 | Yes | DAY & NIGHT | HRCU-A-CB (Split System: Heat Pump with Remote Outdoor Unit-Air-Source) | Centrally-Ducted | CVH825GKA3* | EN(A,D,W)4X42L21**+WALLCON | *97CMN0802120B* | 23800 | 16.5 | 11 | 8.1 | 21400 | 16700 | 78.04% | 1.96
214571164 | 1.98 | Yes | DAY & NIGHT | HRCU-A-CB (Split System: Heat Pump with Remote Outdoor Unit-Air-Source) | Centrally-Ducted | CVH825GKA3* | EN(A,D,W)4X42L21**+WALLCON | *95CSU0802120B* | 23800 | 16.5 | 11 | 8.1 | 21400 | 16700 | 78.04% | 1.96
214570514 | 1.98 | Yes | DAY & NIGHT | HRCU-A-CB (Split System: Heat Pump with Remote Outdoor Unit-Air-Source) | Centrally-Ducted | CVH825GKA3* | EA*4X42L21A*+WALLCON | *95CSU1002122B* | 23800 | 16.5 | 11 | 8.1 | 21400 | 16600 | 77.57% | 1.96
214571154 | 1.98 | Yes | DAY & NIGHT | HRCU-A-CB (Split System: Heat Pump with Remote Outdoor Unit-Air-Source) | Centrally-Ducted | CVH825GKA3* | EN(A,D,W)4X42L21**+WALLCON | *80CTL0702120B* | 23800 | 16.5 | 11 | 8.1 | 21400 | 16700 | 78.04% | 1.96
214570604 | 1.98 | Yes | DAY & NIGHT | HRCU-A-CB (Split System: Heat Pump with Remote Outdoor Unit-Air-Source) | Centrally-Ducted | CVH825GKA3* | EA*4X42L24A*+WALLCON | *96CTN0802120B* | 23800 | 17 | 11 | 8.5 | 21400 | 16600 | 77.57% | 1.96
214571204 | 1.98 | Yes | DAY & NIGHT | HRCU-A-CB (Split System: Heat Pump with Remote Outdoor Unit-Air-Source) | Centrally-Ducted | CVH825GKA3* | EN(A,D,W)4X42L21**+WALLCON | *96CTN0802120B* | 23800 | 16.5 | 11 | 8.1 | 21400 | 16600 | 77.57% | 1.96
214570534 | 1.98 | Yes | DAY & NIGHT | HRCU-A-CB (Split System: Heat Pump with Remote Outdoor Unit-Air-Source) | Centrally-Ducted | CVH825GKA3* | EA*4X42L21A*+WALLCON | *97CMN0802120B* | 23800 | 16.5 | 10.5 | 8.1 | 21400 | 16600 | 77.57% | 1.96
212971671 | 1.98 | Yes | DAY & NIGHT | HRCU-A-CB (Split System: Heat Pump with Remote Outdoor Unit-Air-Source) | Centrally-Ducted | DLCURAH24ABK | EA*4X36L21A* | *80VTL0701716B* | 23800 | 17 | 10 | 8.5 | 26200 | 23600 | 90.08% | 1.96
213774211 | 1.98 | Yes | DAY & NIGHT | HRCU-A-CB (Split System: Heat Pump with Remote Outdoor Unit-Air-Source) | Centrally-Ducted | CVH825GKA3* | EHD4X30AAL+WALLCON | *96CTN1202422B* | 23800 | 15.5 | 10.5 | 8.1 | 21800 | 16800 | 77.06% | 1.98
214242111 | 1.98 | Yes | DAY & NIGHT | HRCU-A-CB (Split System: Heat Pump with Remote Outdoor Unit-Air-Source) | Centrally-Ducted | CVH825GKA3* | EN(A,D,W)4X42L21**+WALLCON | *80CTL0901716B* | 23800 | 16.5 | 11 | 8.1 | 21400 | 16700 | 78.04% | 1.96
212974996 | 1.98 | Yes | DAY & NIGHT | HRCU-A-CB (Split System: Heat Pump with Remote Outdoor Unit-Air-Source) | Centrally-Ducted | DLCURAH24ABK | EA*4X37L17A* | *96VTN0401410B* | 23800 | 16 | 10 | 8.1 | 25200 | 22400 | 88.89% | 1.84
214242861 | 1.98 | Yes | DAY & NIGHT | HRCU-A-CB (Split System: Heat Pump with Remote Outdoor Unit-Air-Source) | Centrally-Ducted | CVH825GKA2* | END4X42L17**+WALLCON | *80CTL0451712B* | 23800 | 16 | 11 | 8.1 | 21400 | 16700 | 78.04% | 1.96
214242031 | 1.98 | Yes | DAY & NIGHT | HRCU-A-CB (Split System: Heat Pump with Remote Outdoor Unit-Air-Source) | Centrally-Ducted | CVH825GKA3* | END4X42L17**+WALLCON | *95CSU0601716B* | 23800 | 16.5 | 11 | 8.1 | 21400 | 16700 | 78.04% | 1.98
214242941 | 1.98 | Yes | DAY & NIGHT | HRCU-A-CB (Split System: Heat Pump with Remote Outdoor Unit-Air-Source) | Centrally-Ducted | CVH825GKA2* | END4X42L17**+WALLCON | *96CTN0601714B* | 23800 | 16.5 | 11 | 8.1 | 21400 | 16700 | 78.04% | 1.98
214242981 | 1.98 | Yes | DAY & NIGHT | HRCU-A-CB (Split System: Heat Pump with Remote Outdoor Unit-Air-Source) | Centrally-Ducted | CVH825GKA2* | EN(A,D,W)4X42L21**+WALLCON | *80CTL0901716B* | 23800 | 16.5 | 11 | 8.1 | 21400 | 16700 | 78.04% | 1.96
214242901 | 1.98 | Yes | DAY & NIGHT | HRCU-A-CB (Split System: Heat Pump with Remote Outdoor Unit-Air-Source) | Centrally-Ducted | CVH825GKA2* | END4X42L17**+WALLCON | *95CSU0601716B* | 23800 | 16.5 | 11 | 8.1 | 21400 | 16700 | 78.04% | 1.98
214243001 | 1.98 | Yes | DAY & NIGHT | HRCU-A-CB (Split System: Heat Pump with Remote Outdoor Unit-Air-Source) | Centrally-Ducted | CVH825GKA2* | EN(A,D,W)4X42L21**+WALLCON | *80CTL1102120B* | 23800 | 16.5 | 11 | 8.1 | 21400 | 16600 | 77.57% | 1.96
214243041 | 1.98 | Yes | DAY & NIGHT | HRCU-A-CB (Split System: Heat Pump with Remote Outdoor Unit-Air-Source) | Centrally-Ducted | CVH825GKA2* | EN(A,D,W)4X42L21**+WALLCON | *97CMN1002122B* | 23800 | 16.5 | 11 | 8.1 | 21400 | 16600 | 77.57% | 1.96
214242911 | 1.98 | Yes | DAY & NIGHT | HRCU-A-CB (Split System: Heat Pump with Remote Outdoor Unit-Air-Source) | Centrally-Ducted | CVH825GKA2* | END4X42L17**+WALLCON | *97CMN0601714B* | 23800 | 16 | 11 | 8.1 | 21400 | 16700 | 78.04% | 1.98
214242051 | 1.98 | Yes | DAY & NIGHT | HRCU-A-CB (Split System: Heat Pump with Remote Outdoor Unit-Air-Source) | Centrally-Ducted | CVH825GKA3* | END4X42L17**+WALLCON | *97CMN0801714B* | 23800 | 16.5 | 11 | 8.1 | 21400 | 16700 | 78.04% | 1.98
214242201 | 1.98 | Yes | DAY & NIGHT | HRCU-A-CB (Split System: Heat Pump with Remote Outdoor Unit-Air-Source) | Centrally-Ducted | CVH825GKA3* | EN(A,D,W)4X42L21**+WALLCON | *96CTN1002122B* | 23800 | 16.5 | 11 | 8.1 | 21400 | 16600 | 77.57% | 1.96
212977628 | 1.98 | Yes | DAY & NIGHT | HRCU-A-CB (Split System: Heat Pump with Remote Outdoor Unit-Air-Source) | Centrally-Ducted | DLCURAH24ABK | EA*4X36L17A* | *80MS(N,L)0451412A* | 23800 | 17 | 10 | 8.5 | 26200 | 23800 | 90.84% | 1.96
212982354 | 1.98 | Yes | DAY & NIGHT | HRCU-A-CB (Split System: Heat Pump with Remote Outdoor Unit-Air-Source) | Centrally-Ducted | DLCURAH24ABK | EN(A,D,W)4X36L17** | *80MSU0401712A* | 23800 | 16.5 | 10.5 | 8.5 | 25800 | 23800 | 92.25% | 1.98
214570504 | 1.98 | Yes | DAY & NIGHT | HRCU-A-CB (Split System: Heat Pump with Remote Outdoor Unit-Air-Source) | Centrally-Ducted | CVH825GKA3* | EA*4X42L21A*+WALLCON | *95CSU0802120B* | 23800 | 16.5 | 10.5 | 8.1 | 21400 | 16700 | 78.04% | 1.96
214242041 | 1.98 | Yes | DAY & NIGHT | HRCU-A-CB (Split System: Heat Pump with Remote Outdoor Unit-Air-Source) | Centrally-Ducted | CVH825GKA3* | END4X42L17**+WALLCON | *97CMN0601714B* | 23800 | 16 | 11 | 8.1 | 21400 | 16700 | 78.04% | 1.98
214242191 | 1.98 | Yes | DAY & NIGHT | HRCU-A-CB (Split System: Heat Pump with Remote Outdoor Unit-Air-Source) | Centrally-Ducted | CVH825GKA3* | EN(A,D,W)4X42L21**+WALLCON | *96CTN0801714B* | 23800 | 16.5 | 11 | 8.1 | 21400 | 16700 | 78.04% | 1.96
214242121 | 1.98 | Yes | DAY & NIGHT | HRCU-A-CB (Split System: Heat Pump with Remote Outdoor Unit-Air-Source) | Centrally-Ducted | CVH825GKA3* | EN(A,D,W)4X42L21**+WALLCON | *80CTL0902120B* | 23800 | 16.5 | 11 | 8.1 | 21400 | 16700 | 78.04% | 1.96
214243061 | 1.98 | Yes | DAY & NIGHT | HRCU-A-CB (Split System: Heat Pump with Remote Outdoor Unit-Air-Source) | Centrally-Ducted | CVH825GKA2* | EN(A,D,W)4X42L21**+WALLCON | *96CTN0801714B* | 23800 | 16.5 | 11 | 8.1 | 21400 | 16700 | 78.04% | 1.96
214241991 | 1.98 | Yes | DAY & NIGHT | HRCU-A-CB (Split System: Heat Pump with Remote Outdoor Unit-Air-Source) | Centrally-Ducted | CVH825GKA3* | END4X42L17**+WALLCON | *80CTL0451712B* | 23800 | 16 | 11 | 8.1 | 21400 | 16700 | 78.04% | 1.96
214242921 | 1.98 | Yes | DAY & NIGHT | HRCU-A-CB (Split System: Heat Pump with Remote Outdoor Unit-Air-Source) | Centrally-Ducted | CVH825GKA2* | END4X42L17**+WALLCON | *97CMN0801714B* | 23800 | 16.5 | 11 | 8.1 | 21400 | 16700 | 78.04% | 1.98
210473013 | 1.98 | Yes | DAY & NIGHT | HRCU-A-CB (Split System: Heat Pump with Remote Outdoor Unit-Air-Source) | Centrally-Ducted | CVH825GKA3* | EA*4X42L24A*+WALLCON | *80CSU1002120A* | 23800 | 16.5 | 10.5 | 8.1 | 21400 | 16700 | 78.04% | 1.96
210472848 | 1.98 | Yes | DAY & NIGHT | HRCU-A-CB (Split System: Heat Pump with Remote Outdoor Unit-Air-Source) | Centrally-Ducted | CVH825GKA3* | EA*4X42L21A*+WALLCON | *80CSU0401712A* | 23800 | 17 | 11 | 8.1 | 21400 | 16600 | 77.57% | 1.96
210472826 | 1.98 | Yes | DAY & NIGHT | HRCU-A-CB (Split System: Heat Pump with Remote Outdoor Unit-Air-Source) | Centrally-Ducted | CVH825GKA3* | EA*4X42L21A*+WALLCON | *95CSU0802120A* | 23800 | 16.5 | 11 | 8.1 | 21400 | 16600 | 77.57% | 1.96
210473024 | 1.98 | Yes | DAY & NIGHT | HRCU-A-CB (Split System: Heat Pump with Remote Outdoor Unit-Air-Source) | Centrally-Ducted | CVH825GKA3* | EA*4X42L24A*+WALLCON | *80CTL1352422A* | 23800 | 16.5 | 11 | 8.1 | 21400 | 16600 | 77.57% | 1.96
210472947 | 1.98 | Yes | DAY & NIGHT | HRCU-A-CB (Split System: Heat Pump with Remote Outdoor Unit-Air-Source) | Centrally-Ducted | CVH825GKA3* | EA*4X42L21A*+WALLCON | *97CMN1002122A* | 23800 | 16.5 | 11 | 8.1 | 21400 | 16600 | 77.57% | 1.96
210473046 | 1.98 | Yes | DAY & NIGHT | HRCU-A-CB (Split System: Heat Pump with Remote Outdoor Unit-Air-Source) | Centrally-Ducted | CVH825GKA3* | EA*4X42L24A*+WALLCON | *97CMN1002122A* | 23800 | 16.5 | 11 | 8.1 | 21400 | 16600 | 77.57% | 1.96
210472892 | 1.98 | Yes | DAY & NIGHT | HRCU-A-CB (Split System: Heat Pump with Remote Outdoor Unit-Air-Source) | Centrally-Ducted | CVH825GKA3* | EA*4X42L21A*+WALLCON | *80CTL0701716A* | 23800 | 16.5 | 11 | 8.1 | 21400 | 16600 | 77.57% | 1.96
210473035 | 1.98 | Yes | DAY & NIGHT | HRCU-A-CB (Split System: Heat Pump with Remote Outdoor Unit-Air-Source) | Centrally-Ducted | CVH825GKA3* | EA*4X42L24A*+WALLCON | *96CTN1202422A* | 23800 | 17 | 11 | 8.1 | 21400 | 16600 | 77.57% | 1.96
213773551 | 1.98 | Yes | DAY & NIGHT | HRCU-A-CB (Split System: Heat Pump with Remote Outdoor Unit-Air-Source) | Centrally-Ducted | CVH825GKA3* | EA*4X42L24A*+WALLCON | *96CTN1002122B* | 23800 | 16.5 | 11 | 8.1 | 21400 | 16600 | 77.57% | 1.96
213774201 | 1.98 | Yes | DAY & NIGHT | HRCU-A-CB (Split System: Heat Pump with Remote Outdoor Unit-Air-Source) | Centrally-Ducted | CVH825GKA3* | EHD4X30AAL+WALLCON | *96CTN1002122B* | 23800 | 15.5 | 10.5 | 8.1 | 21800 | 16800 | 77.06% | 1.98
210473068 | 1.98 | Yes | DAY & NIGHT | HRCU-A-CB (Split System: Heat Pump with Remote Outdoor Unit-Air-Source) | Centrally-Ducted | CVH825GKA3* | EA*4X42L24A*+WALLCON | *96CTN1002122A* | 23800 | 16.5 | 11 | 8.1 | 21400 | 16600 | 77.57% | 1.96
210473057 | 1.98 | Yes | DAY & NIGHT | HRCU-A-CB (Split System: Heat Pump with Remote Outdoor Unit-Air-Source) | Centrally-Ducted | CVH825GKA3* | EA*4X42L24A*+WALLCON | *97CMN1202422A* | 23800 | 16.5 | 11 | 8.1 | 21400 | 16700 | 78.04% | 1.96
210472870 | 1.98 | Yes | DAY & NIGHT | HRCU-A-CB (Split System: Heat Pump with Remote Outdoor Unit-Air-Source) | Centrally-Ducted | CVH825GKA3* | EA*4X42L21A*+WALLCON | *80CSU1002120A* | 23800 | 16.5 | 10.5 | 8.1 | 21400 | 16700 | 78.04% | 1.96
210472958 | 1.98 | Yes | DAY & NIGHT | HRCU-A-CB (Split System: Heat Pump with Remote Outdoor Unit-Air-Source) | Centrally-Ducted | CVH825GKA3* | EA*4X42L21A*+WALLCON | *96CTN1002122A* | 23800 | 16.5 | 11 | 8.1 | 21400 | 16600 | 77.57% | 1.96
211240537 | 1.98 | Yes | DAY & NIGHT | HRCU-A-CB (Split System: Heat Pump with Remote Outdoor Unit-Air-Source) | Centrally-Ducted | DLCURAH24ABK | EA*4X24L17A* | *96VTN0801716A* | 23800 | 16.5 | 10 | 8.5 | 26800 | 24000 | 89.55% | 1.98
214571174 | 1.98 | Yes | DAY & NIGHT | HRCU-A-CB (Split System: Heat Pump with Remote Outdoor Unit-Air-Source) | Centrally-Ducted | CVH825GKA3* | EN(A,D,W)4X42L21**+WALLCON | *95CSU1002122B* | 23800 | 16.5 | 11 | 8.1 | 21400 | 16600 | 77.57% | 1.96
210472837 | 1.98 | Yes | DAY & NIGHT | HRCU-A-CB (Split System: Heat Pump with Remote Outdoor Unit-Air-Source) | Centrally-Ducted | CVH825GKA3* | EA*4X42L21A*+WALLCON | *95CSU1002122A* | 23800 | 16.5 | 11 | 8.1 | 21400 | 16600 | 77.57% | 1.96
213771421 | 1.98 | Yes | DAY & NIGHT | HRCU-A-CB (Split System: Heat Pump with Remote Outdoor Unit-Air-Source) | Centrally-Ducted | CVH825GKA2* | EA*4X42L24A*+WALLCON | *96CTN1002122B* | 23800 | 16.5 | 11 | 8.1 | 21400 | 16600 | 77.57% | 1.96
213771411 | 1.98 | Yes | DAY & NIGHT | HRCU-A-CB (Split System: Heat Pump with Remote Outdoor Unit-Air-Source) | Centrally-Ducted | CVH825GKA2* | EA*4X42L24A*+WALLCON | *97CMN1202422B* | 23800 | 16.5 | 11 | 8.1 | 21400 | 16600 | 77.57% | 1.96
214242131 | 1.98 | Yes | DAY & NIGHT | HRCU-A-CB (Split System: Heat Pump with Remote Outdoor Unit-Air-Source) | Centrally-Ducted | CVH825GKA3* | EN(A,D,W)4X42L21**+WALLCON | *80CTL1102120B* | 23800 | 16.5 | 11 | 8.1 | 21400 | 16600 | 77.57% | 1.96
212976421 | 1.98 | Yes | DAY & NIGHT | HRCU-A-CB (Split System: Heat Pump with Remote Outdoor Unit-Air-Source) | Centrally-Ducted | DLCURAH24ABK | EN(A,D)4X36L21** | *96VTN0802120B* | 23800 | 17 | 10.5 | 8.5 | 26400 | 24000 | 90.91% | 1.98
212979161 | 1.98 | Yes | DAY & NIGHT | HRCU-A-CB (Split System: Heat Pump with Remote Outdoor Unit-Air-Source) | Centrally-Ducted | DLCURAH24ABK | EA*4X36L17A* | *80MS(N,L)0701716A* | 23800 | 17 | 10 | 8.5 | 26200 | 23800 | 90.84% | 1.98
212983602 | 1.98 | Yes | DAY & NIGHT | HRCU-A-CB (Split System: Heat Pump with Remote Outdoor Unit-Air-Source) | Centrally-Ducted | DLCURAH24ABK | EN(A,D)4X30L14** | *92MSN0601412A* | 23800 | 16.5 | 10 | 8.5 | 26400 | 24000 | 90.91% | 2
213771951 | 1.98 | Yes | DAY & NIGHT | HRCU-A-CB (Split System: Heat Pump with Remote Outdoor Unit-Air-Source) | Centrally-Ducted | CVH825GKA2* | EHD4X30AAL+WALLCON | *80CTL0901716B* | 23800 | 16 | 10.5 | 8.1 | 21800 | 16800 | 77.06% | 1.96
213773411 | 1.98 | Yes | DAY & NIGHT | HRCU-A-CB (Split System: Heat Pump with Remote Outdoor Unit-Air-Source) | Centrally-Ducted | CVH825GKA3* | EA*4X42L21A*+WALLCON | *80CTL0902120B* | 23800 | 16.5 | 11 | 8.1 | 21400 | 16600 | 77.57% | 1.96
213773461 | 1.98 | Yes | DAY & NIGHT | HRCU-A-CB (Split System: Heat Pump with Remote Outdoor Unit-Air-Source) | Centrally-Ducted | CVH825GKA3* | EA*4X42L21A*+WALLCON | *97CMN1002122B* | 23800 | 16.5 | 11 | 8.1 | 21400 | 16600 | 77.57% | 1.96
212971660 | 1.98 | Yes | DAY & NIGHT | HRCU-A-CB (Split System: Heat Pump with Remote Outdoor Unit-Air-Source) | Centrally-Ducted | DLCURAH24ABK | EA*4X36L17A* | *80VTL0701716B* | 23800 | 17 | 10 | 8.5 | 26200 | 23800 | 90.84% | 1.98
212972428 | 1.98 | Yes | DAY & NIGHT | HRCU-A-CB (Split System: Heat Pump with Remote Outdoor Unit-Air-Source) | Centrally-Ducted | DLCURAH24ABK | EN(A,D)4X36L21** | *80VTL1102122B* | 23800 | 17 | 10.5 | 8.5 | 26400 | 24000 | 90.91% | 1.98
214242991 | 1.98 | Yes | DAY & NIGHT | HRCU-A-CB (Split System: Heat Pump with Remote Outdoor Unit-Air-Source) | Centrally-Ducted | CVH825GKA2* | EN(A,D,W)4X42L21**+WALLCON | *80CTL0902120B* | 23800 | 16.5 | 11 | 8.1 | 21400 | 16700 | 78.04% | 1.96
212974117 | 1.98 | Yes | DAY & NIGHT | HRCU-A-CB (Split System: Heat Pump with Remote Outdoor Unit-Air-Source) | Centrally-Ducted | DLCURAH24ABK | EN(A,D)4X36L21** | *96VSN0802120B* | 23800 | 17 | 10.5 | 8.5 | 26400 | 24000 | 90.91% | 1.98
211240796 | 1.98 | Yes | DAY & NIGHT | HRCU-A-CB (Split System: Heat Pump with Remote Outdoor Unit-Air-Source) | Centrally-Ducted | DLCURAH24ABK | EA*4X24L17A* | OMV112K14A | 23800 | 15.5 | 10 | 8.5 | 27000 | 24000 | 88.89% | 1.96
211245332 | 1.98 | Yes | DAY & NIGHT | HRCU-A-CB (Split System: Heat Pump with Remote Outdoor Unit-Air-Source) | Centrally-Ducted | DLCURAH24ABK | EN(A,D)4X36L21** | *96VSN1002120A* | 23800 | 17 | 10.5 | 8.1 | 26000 | 23400 | 90% | 1.94
211245487 | 1.98 | Yes | DAY & NIGHT | HRCU-A-CB (Split System: Heat Pump with Remote Outdoor Unit-Air-Source) | Centrally-Ducted | DLCURAH24ABK | EN(A,D)4X36L21** | *80VTL0902120A* | 23800 | 16.5 | 10.5 | 8.1 | 26000 | 23200 | 89.23% | 1.92
212987465 | 1.98 | Yes | DAY & NIGHT | HRCU-A-CB (Split System: Heat Pump with Remote Outdoor Unit-Air-Source) | Centrally-Ducted | DLCURAH24ABK | EN(A,D)4X30L17** | *96MSN0801716A* | 23800 | 17 | 10.5 | 8.5 | 26400 | 24000 | 90.91% | 2
212984079 | 1.98 | Yes | DAY & NIGHT | HRCU-A-CB (Split System: Heat Pump with Remote Outdoor Unit-Air-Source) | Centrally-Ducted | DLCURAH24ABK | EA*4X36L21A* | *92MSN0601714A* | 23800 | 17.5 | 10 | 8.5 | 26200 | 23600 | 90.08% | 1.96
210472969 | 1.98 | Yes | DAY & NIGHT | HRCU-A-CB (Split System: Heat Pump with Remote Outdoor Unit-Air-Source) | Centrally-Ducted | CVH825GKA3* | EA*4X42L21A*+WALLCON | *80CTL0901716A* | 23800 | 17.5 | 11 | 8.1 | 21400 | 16500 | 77.1% | 1.98
210473002 | 1.98 | Yes | DAY & NIGHT | HRCU-A-CB (Split System: Heat Pump with Remote Outdoor Unit-Air-Source) | Centrally-Ducted | CVH825GKA3* | EA*4X42L24A*+WALLCON | *95CSU1002122A* | 23800 | 17 | 11 | 8.1 | 21400 | 16600 | 77.57% | 1.96
212987405 | 1.98 | Yes | DAY & NIGHT | HRCU-A-CB (Split System: Heat Pump with Remote Outdoor Unit-Air-Source) | Centrally-Ducted | DLCURAH24ABK | EA*4X36L17A* | *96MSN0801716A* | 23800 | 17 | 10 | 8.5 | 26400 | 23600 | 89.39% | 1.96
212980283 | 1.98 | Yes | DAY & NIGHT | HRCU-A-CB (Split System: Heat Pump with Remote Outdoor Unit-Air-Source) | Centrally-Ducted | DLCURAH24ABK | EN(A,D)4X36L21** | *80MS(N,L)0902116A* | 23800 | 17 | 10.5 | 8.5 | 26400 | 24000 | 90.91% | 2
212979173 | 1.98 | Yes | DAY & NIGHT | HRCU-A-CB (Split System: Heat Pump with Remote Outdoor Unit-Air-Source) | Centrally-Ducted | DLCURAH24ABK | EA*4X36L21A* | *80MS(N,L)0701716A* | 23800 | 17.5 | 10 | 8.5 | 26200 | 23600 | 90.08% | 1.98
212984619 | 1.98 | Yes | DAY & NIGHT | HRCU-A-CB (Split System: Heat Pump with Remote Outdoor Unit-Air-Source) | Centrally-Ducted | DLCURAH24ABK | EA*4X36L21A* | *92MSN0801716A* | 23800 | 17.5 | 10 | 8.5 | 26200 | 23800 | 90.84% | 2
214570544 | 1.98 | Yes | DAY & NIGHT | HRCU-A-CB (Split System: Heat Pump with Remote Outdoor Unit-Air-Source) | Centrally-Ducted | CVH825GKA3* | EA*4X42L21A*+WALLCON | *96CTN0802120B* | 23800 | 16.5 | 11 | 8.1 | 21400 | 16600 | 77.57% | 1.96
213773401 | 1.98 | Yes | DAY & NIGHT | HRCU-A-CB (Split System: Heat Pump with Remote Outdoor Unit-Air-Source) | Centrally-Ducted | CVH825GKA3* | EA*4X42L21A*+WALLCON | *80CTL0901716B* | 23800 | 16.5 | 10.5 | 8.1 | 21400 | 16600 | 77.57% | 1.96
213773421 | 1.98 | Yes | DAY & NIGHT | HRCU-A-CB (Split System: Heat Pump with Remote Outdoor Unit-Air-Source) | Centrally-Ducted | CVH825GKA3* | EA*4X42L21A*+WALLCON | *80CTL1102120B* | 23800 | 16.5 | 11 | 8.1 | 21400 | 16600 | 77.57% | 1.96
213774071 | 1.98 | Yes | DAY & NIGHT | HRCU-A-CB (Split System: Heat Pump with Remote Outdoor Unit-Air-Source) | Centrally-Ducted | CVH825GKA3* | EHD4X30AAL+WALLCON | *80CTL0701716B* | 23800 | 15.5 | 10.5 | 8.1 | 21800 | 16800 | 77.06% | 1.96
214242071 | 1.98 | Yes | DAY & NIGHT | HRCU-A-CB (Split System: Heat Pump with Remote Outdoor Unit-Air-Source) | Centrally-Ducted | CVH825GKA3* | END4X42L17**+WALLCON | *96CTN0601714B* | 23800 | 16.5 | 11 | 8.1 | 21400 | 16700 | 78.04% | 1.98
213773531 | 1.98 | Yes | DAY & NIGHT | HRCU-A-CB (Split System: Heat Pump with Remote Outdoor Unit-Air-Source) | Centrally-Ducted | CVH825GKA3* | EA*4X42L24A*+WALLCON | *97CMN1002122B* | 23800 | 16.5 | 11 | 8.1 | 21400 | 16600 | 77.57% | 1.96
213774101 | 1.98 | Yes | DAY & NIGHT | HRCU-A-CB (Split System: Heat Pump with Remote Outdoor Unit-Air-Source) | Centrally-Ducted | CVH825GKA3* | EHD4X30AAL+WALLCON | *80CTL1102120B* | 23800 | 15.5 | 10.5 | 8.1 | 21800 | 16800 | 77.06% | 1.98
210596693 | 1.98 | Yes | DAY & NIGHT | HRCU-A-CB (Split System: Heat Pump with Remote Outdoor Unit-Air-Source) | Centrally-Ducted | CVH825GKA2* | EA*4X42L21A*+WALLCON | *96CTN1002122A* | 23800 | 16.5 | 11 | 8.1 | 21400 | 16600 | 77.57% | 1.96
210596747 | 1.98 | Yes | DAY & NIGHT | HRCU-A-CB (Split System: Heat Pump with Remote Outdoor Unit-Air-Source) | Centrally-Ducted | CVH825GKA2* | EA*4X42L24A*+WALLCON | *97CMN1202422A* | 23800 | 16.5 | 11 | 8.1 | 21400 | 16700 | 78.04% | 1.96
210596676 | 1.98 | Yes | DAY & NIGHT | HRCU-A-CB (Split System: Heat Pump with Remote Outdoor Unit-Air-Source) | Centrally-Ducted | CVH825GKA2* | EA*4X42L21A*+WALLCON | *95CSU0802120A* | 23800 | 16.5 | 11 | 8.1 | 21400 | 16600 | 77.57% | 1.96
210596681 | 1.98 | Yes | DAY & NIGHT | HRCU-A-CB (Split System: Heat Pump with Remote Outdoor Unit-Air-Source) | Centrally-Ducted | CVH825GKA2* | EA*4X42L21A*+WALLCON | *95CSU1002122A* | 23800 | 16.5 | 11 | 8.1 | 21400 | 16600 | 77.57% | 1.96
211240423 | 1.98 | Yes | DAY & NIGHT | HRCU-A-CB (Split System: Heat Pump with Remote Outdoor Unit-Air-Source) | Centrally-Ducted | DLCURAH24ABK | EA*4X24L17A* | *96VSN0801716A* | 23800 | 16.5 | 10 | 8.5 | 26800 | 24000 | 89.55% | 1.98
211241491 | 1.98 | Yes | DAY & NIGHT | HRCU-A-CB (Split System: Heat Pump with Remote Outdoor Unit-Air-Source) | Centrally-Ducted | DLCURAH24ABK | EA*4X30L17A* | *80VSL0701716A* | 23800 | 16.5 | 10 | 8.5 | 26200 | 23400 | 89.31% | 1.94
211240547 | 1.98 | Yes | DAY & NIGHT | HRCU-A-CB (Split System: Heat Pump with Remote Outdoor Unit-Air-Source) | Centrally-Ducted | DLCURAH24ABK | EA*4X24L17A* | *80VTL0701716A* | 23800 | 16.5 | 10 | 8.5 | 26800 | 24000 | 89.55% | 2
211240472 | 1.98 | Yes | DAY & NIGHT | HRCU-A-CB (Split System: Heat Pump with Remote Outdoor Unit-Air-Source) | Centrally-Ducted | DLCURAH24ABK | EA*4X24L17A* | *80VSL0451716A* | 23800 | 16 | 10 | 8.5 | 26800 | 24000 | 89.55% | 1.98
211240387 | 1.98 | Yes | DAY & NIGHT | HRCU-A-CB (Split System: Heat Pump with Remote Outdoor Unit-Air-Source) | Centrally-Ducted | DLCURAH24ABK | EA*4X24L17A* | *96VSN0601714A* | 23800 | 16 | 10 | 8.5 | 26800 | 24000 | 89.55% | 1.98
211240643 | 1.98 | Yes | DAY & NIGHT | HRCU-A-CB (Split System: Heat Pump with Remote Outdoor Unit-Air-Source) | Centrally-Ducted | DLCURAH24ABK | EA*4X24L17A* | *80ES(N,L)0451712A* | 23800 | 16.5 | 10 | 8.5 | 26800 | 24200 | 90.3% | 2
211240963 | 1.98 | Yes | DAY & NIGHT | HRCU-A-CB (Split System: Heat Pump with Remote Outdoor Unit-Air-Source) | Centrally-Ducted | DLCURAH24ABK | EA*4X25L17A* | *96VTN0401712A* | 23800 | 16 | 10 | 8.1 | 25200 | 21800 | 86.51% | 1.82
211243731 | 1.98 | Yes | DAY & NIGHT | HRCU-A-CB (Split System: Heat Pump with Remote Outdoor Unit-Air-Source) | Centrally-Ducted | DLCURAH24ABK | EN(A,D)4X24L14** | *80VTL0451412A* | 23800 | 16 | 10 | 8.5 | 26800 | 23200 | 86.57% | 1.92
211240841 | 1.98 | Yes | DAY & NIGHT | HRCU-A-CB (Split System: Heat Pump with Remote Outdoor Unit-Air-Source) | Centrally-Ducted | DLCURAH24ABK | EA*4X25L17A* | *96VSN0401712A* | 23800 | 16 | 10 | 8.1 | 25200 | 21800 | 86.51% | 1.82
211243703 | 1.98 | Yes | DAY & NIGHT | HRCU-A-CB (Split System: Heat Pump with Remote Outdoor Unit-Air-Source) | Centrally-Ducted | DLCURAH24ABK | EN(A,D)4X24L14** | *80VSL0451412A* | 23800 | 16 | 10 | 8.5 | 26800 | 23200 | 86.57% | 1.9
211244162 | 1.98 | Yes | DAY & NIGHT | HRCU-A-CB (Split System: Heat Pump with Remote Outdoor Unit-Air-Source) | Centrally-Ducted | DLCURAH24ABK | EN(A,D)4X24L17** | *92ESN0601714A* | 23800 | 16.5 | 10 | 8.5 | 26800 | 23200 | 86.57% | 1.92
211243841 | 1.98 | Yes | DAY & NIGHT | HRCU-A-CB (Split System: Heat Pump with Remote Outdoor Unit-Air-Source) | Centrally-Ducted | DLCURAH24ABK | EN(A,D)4X24L17** | *80VSL0451412A* | 23800 | 16 | 10 | 8.5 | 26800 | 23200 | 86.57% | 1.9
211244127 | 1.98 | Yes | DAY & NIGHT | HRCU-A-CB (Split System: Heat Pump with Remote Outdoor Unit-Air-Source) | Centrally-Ducted | DLCURAH24ABK | EN(A,D)4X24L17** | *80ES(N,L)0701712A* | 23800 | 16 | 10 | 8.5 | 27000 | 23200 | 85.93% | 1.9
211244527 | 1.98 | Yes | DAY & NIGHT | HRCU-A-CB (Split System: Heat Pump with Remote Outdoor Unit-Air-Source) | Centrally-Ducted | DLCURAH24ABK | EN(A,D)4X30L17** | *80VSL0701716A* | 23800 | 16.5 | 10.5 | 8.1 | 26000 | 23200 | 89.23% | 1.92
211245579 | 1.98 | Yes | DAY & NIGHT | HRCU-A-CB (Split System: Heat Pump with Remote Outdoor Unit-Air-Source) | Centrally-Ducted | DLCURAH24ABK | EN(A,D)4X36L21** | *80VTL1102122A* | 23800 | 17 | 10.5 | 8.1 | 26000 | 23600 | 90.77% | 1.96
211242523 | 1.98 | Yes | DAY & NIGHT | HRCU-A-CB (Split System: Heat Pump with Remote Outdoor Unit-Air-Source) | Centrally-Ducted | DLCURAH24ABK | EA*4X36L21A* | *96VTN0802120A* | 23800 | 17 | 10 | 8.5 | 25800 | 23200 | 89.92% | 1.94
211244009 | 1.98 | Yes | DAY & NIGHT | HRCU-A-CB (Split System: Heat Pump with Remote Outdoor Unit-Air-Source) | Centrally-Ducted | DLCURAH24ABK | EN(A,D)4X24L17** | *96VTN0801716A* | 23800 | 16 | 10 | 8.5 | 26800 | 23400 | 87.31% | 1.92
211241879 | 1.98 | Yes | DAY & NIGHT | HRCU-A-CB (Split System: Heat Pump with Remote Outdoor Unit-Air-Source) | Centrally-Ducted | DLCURAH24ABK | EA*4X36L17A* | *95ESU0401712A* | 23800 | 16.5 | 10 | 8.5 | 25800 | 23200 | 89.92% | 1.92
206767394 | 1.98 | Yes | DAY & NIGHT | HRCU-A-CB (Split System: Heat Pump with Remote Outdoor Unit-Air-Source) | Centrally-Ducted | CVH825GKA3* | EHD4X30AAL+WALLCON | *80CSU0401712A* | 23800 | 16 | 10.5 | 8.1 | 21800 | 16800 | 77.06% | 1.98
206767671 | 1.98 | Yes | DAY & NIGHT | HRCU-A-CB (Split System: Heat Pump with Remote Outdoor Unit-Air-Source) | Centrally-Ducted | CVH825GKA3* | EHD4X30AAL+WALLCON | *95CSU0802120A* | 23800 | 16 | 10.5 | 8.1 | 21800 | 16700 | 76.61% | 1.98
206766876 | 1.98 | Yes | DAY & NIGHT | HRCU-A-CB (Split System: Heat Pump with Remote Outdoor Unit-Air-Source) | Centrally-Ducted | CVH825GKA3* | EHD4X30AAL+WALLCON | *80CTL0901716A* | 23800 | 16 | 10.5 | 8.1 | 21800 | 16700 | 76.61% | 1.98
206133958 | 1.98 | Yes | DAY & NIGHT | HRCU-A-CB (Split System: Heat Pump with Remote Outdoor Unit-Air-Source) | Centrally-Ducted | CVH825GKA2* | EHD4X30AAL+WALLCON | *95CSU0802120A* | 23800 | 16 | 10.5 | 8.1 | 21800 | 16700 | 76.61% | 1.98
206766867 | 1.98 | Yes | DAY & NIGHT | HRCU-A-CB (Split System: Heat Pump with Remote Outdoor Unit-Air-Source) | Centrally-Ducted | CVH825GKA3* | EHD4X30AAL+WALLCON | *80CTL0701412A* | 23800 | 16 | 10.5 | 8.1 | 21800 | 16700 | 76.61% | 1.98
211241631 | 1.98 | Yes | DAY & NIGHT | HRCU-A-CB (Split System: Heat Pump with Remote Outdoor Unit-Air-Source) | Centrally-Ducted | DLCURAH24ABK | EA*4X30L17A* | *96VTN0601714A* | 23800 | 16.5 | 10 | 8.5 | 26200 | 23400 | 89.31% | 1.92
211245975 | 1.98 | Yes | DAY & NIGHT | HRCU-A-CB (Split System: Heat Pump with Remote Outdoor Unit-Air-Source) | Centrally-Ducted | DLCURAH24ABK | FVM4X24***L |  | 23800 | 17 | 10 | 8.5 | 25800 | 23000 | 89.15% | 1.92
211245453 | 1.98 | Yes | DAY & NIGHT | HRCU-A-CB (Split System: Heat Pump with Remote Outdoor Unit-Air-Source) | Centrally-Ducted | DLCURAH24ABK | EN(A,D)4X36L21** | *80VSL0902120A* | 23800 | 16.5 | 10.5 | 8.1 | 26000 | 23200 | 89.23% | 1.92
211245809 | 1.98 | Yes | DAY & NIGHT | HRCU-A-CB (Split System: Heat Pump with Remote Outdoor Unit-Air-Source) | Centrally-Ducted | DLCURAH24ABK | FEM4X24**CL |  | 23800 | 17.5 | 10 | 8.5 | 26000 | 23800 | 91.54% | 2
211243177 | 1.98 | Yes | DAY & NIGHT | HRCU-A-CB (Split System: Heat Pump with Remote Outdoor Unit-Air-Source) | Centrally-Ducted | DLCURAH24ABK | EA*4X37L17A* | OLV098A12* | 23800 | 16.5 | 10 | 8.1 | 25200 | 22200 | 88.1% | 1.84
211244963 | 1.98 | Yes | DAY & NIGHT | HRCU-A-CB (Split System: Heat Pump with Remote Outdoor Unit-Air-Source) | Centrally-Ducted | DLCURAH24ABK | EN(A,D,W)4X36L17** | *80VSL0701716A* | 23800 | 16.5 | 10.5 | 8.1 | 26000 | 23200 | 89.23% | 1.92
211243830 | 1.98 | Yes | DAY & NIGHT | HRCU-A-CB (Split System: Heat Pump with Remote Outdoor Unit-Air-Source) | Centrally-Ducted | DLCURAH24ABK | EN(A,D)4X24L14** | *80ES(N,L)0701412A* | 23800 | 16 | 10 | 8.5 | 26800 | 23200 | 86.57% | 1.92
212972957 | 1.98 | Yes | DAY & NIGHT | HRCU-A-CB (Split System: Heat Pump with Remote Outdoor Unit-Air-Source) | Centrally-Ducted | DLCURAH24ABK | EA*4X37L17A* | *96VSN0401410B* | 23800 | 16.5 | 10 | 8.5 | 25600 | 22600 | 88.28% | 1.86
211244173 | 1.98 | Yes | DAY & NIGHT | HRCU-A-CB (Split System: Heat Pump with Remote Outdoor Unit-Air-Source) | Centrally-Ducted | DLCURAH24ABK | EN(A,D)4X24L17** | *92ESN0801716A* | 23800 | 16.5 | 10 | 8.5 | 26800 | 23200 | 86.57% | 1.92
211244228 | 1.98 | Yes | DAY & NIGHT | HRCU-A-CB (Split System: Heat Pump with Remote Outdoor Unit-Air-Source) | Centrally-Ducted | DLCURAH24ABK | EN(A,D)4X24L17** | *80ES(N,L)0701412A* | 23800 | 16 | 10 | 8.5 | 26800 | 23200 | 86.57% | 1.92
211245435 | 1.98 | Yes | DAY & NIGHT | HRCU-A-CB (Split System: Heat Pump with Remote Outdoor Unit-Air-Source) | Centrally-Ducted | DLCURAH24ABK | EN(A,D)4X36L21** | *80VSL0701716A* | 23800 | 16.5 | 10.5 | 8.1 | 26000 | 23200 | 89.23% | 1.92
211245942 | 1.98 | Yes | DAY & NIGHT | HRCU-A-CB (Split System: Heat Pump with Remote Outdoor Unit-Air-Source) | Centrally-Ducted | DLCURAH24ABK | FM(C,U)4Z24**AL* |  | 23800 | 17.5 | 10 | 9 | 27200 | 25800 | 94.85% | 2.18
214242171 | 1.98 | Yes | DAY & NIGHT | HRCU-A-CB (Split System: Heat Pump with Remote Outdoor Unit-Air-Source) | Centrally-Ducted | CVH825GKA3* | EN(A,D,W)4X42L21**+WALLCON | *97CMN1002122B* | 23800 | 16.5 | 11 | 8.1 | 21400 | 16600 | 77.57% | 1.96
212981790 | 1.98 | Yes | DAY & NIGHT | HRCU-A-CB (Split System: Heat Pump with Remote Outdoor Unit-Air-Source) | Centrally-Ducted | DLCURAH24ABK | EN(A,D)4X30L17** | *80MSU1002120A* | 23800 | 16.5 | 10.5 | 8.5 | 26400 | 24000 | 90.91% | 1.98
212982342 | 1.98 | Yes | DAY & NIGHT | HRCU-A-CB (Split System: Heat Pump with Remote Outdoor Unit-Air-Source) | Centrally-Ducted | DLCURAH24ABK | EN(A,D)4X30L17** | *80MSU0401712A* | 23800 | 16.5 | 10.5 | 8.5 | 25800 | 23800 | 92.25% | 1.98
212983612 | 1.98 | Yes | DAY & NIGHT | HRCU-A-CB (Split System: Heat Pump with Remote Outdoor Unit-Air-Source) | Centrally-Ducted | DLCURAH24ABK | EN(A,D)4X30L17** | *92MSN0601412A* | 23800 | 17 | 10.5 | 8.5 | 26400 | 23800 | 90.15% | 1.98
210472859 | 1.98 | Yes | DAY & NIGHT | HRCU-A-CB (Split System: Heat Pump with Remote Outdoor Unit-Air-Source) | Centrally-Ducted | CVH825GKA3* | EA*4X42L21A*+WALLCON | *80CSU0601716A* | 23800 | 16.5 | 10.5 | 8.1 | 21400 | 16600 | 77.57% | 1.96
212979517 | 1.98 | Yes | DAY & NIGHT | HRCU-A-CB (Split System: Heat Pump with Remote Outdoor Unit-Air-Source) | Centrally-Ducted | DLCURAH24ABK | EN(A,D)4X36L21** | *80MS(N,L)0702116A* | 23800 | 17 | 10.5 | 8.5 | 26400 | 24000 | 90.91% | 2
212979851 | 1.98 | Yes | DAY & NIGHT | HRCU-A-CB (Split System: Heat Pump with Remote Outdoor Unit-Air-Source) | Centrally-Ducted | DLCURAH24ABK | EA*4X36L17A* | *80MS(N,L)0901714A* | 23800 | 17 | 10 | 8.5 | 26200 | 23800 | 90.84% | 1.98
212980580 | 1.98 | Yes | DAY & NIGHT | HRCU-A-CB (Split System: Heat Pump with Remote Outdoor Unit-Air-Source) | Centrally-Ducted | DLCURAH24ABK | EA*4X36L21A* | *80MS(N,L)0902120A* | 23800 | 17.5 | 10 | 8.5 | 26200 | 23800 | 90.84% | 1.98
212981718 | 1.98 | Yes | DAY & NIGHT | HRCU-A-CB (Split System: Heat Pump with Remote Outdoor Unit-Air-Source) | Centrally-Ducted | DLCURAH24ABK | EA*4X30L17A* | *80MSU1002120A* | 23800 | 16.5 | 10 | 8.5 | 26200 | 23600 | 90.08% | 1.96
212982270 | 1.98 | Yes | DAY & NIGHT | HRCU-A-CB (Split System: Heat Pump with Remote Outdoor Unit-Air-Source) | Centrally-Ducted | DLCURAH24ABK | EA*4X30L17A* | *80MSU0401712A* | 23800 | 16.5 | 10 | 8.5 | 25800 | 24000 | 93.02% | 2
212979863 | 1.98 | Yes | DAY & NIGHT | HRCU-A-CB (Split System: Heat Pump with Remote Outdoor Unit-Air-Source) | Centrally-Ducted | DLCURAH24ABK | EA*4X36L21A* | *80MS(N,L)0901714A* | 23800 | 17.5 | 10 | 8.5 | 26200 | 23600 | 90.08% | 1.98
212987801 | 1.98 | Yes | DAY & NIGHT | HRCU-A-CB (Split System: Heat Pump with Remote Outdoor Unit-Air-Source) | Centrally-Ducted | DLCURAH24ABK | EA*4X36L21A* | *96MSN0802120A* | 23800 | 17 | 10 | 8.5 | 26200 | 23600 | 90.08% | 1.96
212983622 | 1.98 | Yes | DAY & NIGHT | HRCU-A-CB (Split System: Heat Pump with Remote Outdoor Unit-Air-Source) | Centrally-Ducted | DLCURAH24ABK | EN(A,D,W)4X36L17** | *92MSN0601412A* | 23800 | 17 | 10.5 | 8.5 | 26400 | 23800 | 90.15% | 1.98
212981802 | 1.98 | Yes | DAY & NIGHT | HRCU-A-CB (Split System: Heat Pump with Remote Outdoor Unit-Air-Source) | Centrally-Ducted | DLCURAH24ABK | EN(A,D,W)4X36L17** | *80MSU1002120A* | 23800 | 16.5 | 10.5 | 8.5 | 26400 | 24000 | 90.91% | 1.98
212983190 | 1.98 | Yes | DAY & NIGHT | HRCU-A-CB (Split System: Heat Pump with Remote Outdoor Unit-Air-Source) | Centrally-Ducted | DLCURAH24ABK | EA*4X37L17A* | *92MSN0401712A* | 23800 | 16 | 10 | 8.5 | 25800 | 22600 | 87.6% | 1.86
212982702 | 1.98 | Yes | DAY & NIGHT | HRCU-A-CB (Split System: Heat Pump with Remote Outdoor Unit-Air-Source) | Centrally-Ducted | DLCURAH24ABK | EA*4X36L21A* | *80MSU0601716A* | 23800 | 17.5 | 10 | 8.5 | 25600 | 23400 | 91.41% | 1.96
212983542 | 1.98 | Yes | DAY & NIGHT | HRCU-A-CB (Split System: Heat Pump with Remote Outdoor Unit-Air-Source) | Centrally-Ducted | DLCURAH24ABK | EA*4X30L14A* | *92MSN0601412A* | 23800 | 16.5 | 10 | 8.5 | 26400 | 24200 | 91.67% | 2
212985341 | 1.98 | Yes | DAY & NIGHT | HRCU-A-CB (Split System: Heat Pump with Remote Outdoor Unit-Air-Source) | Centrally-Ducted | DLCURAH24ABK | EA*4X36L21A* | *92MSN1002120A* | 23800 | 17.5 | 10 | 8.5 | 26200 | 23600 | 90.08% | 1.96
212987477 | 1.98 | Yes | DAY & NIGHT | HRCU-A-CB (Split System: Heat Pump with Remote Outdoor Unit-Air-Source) | Centrally-Ducted | DLCURAH24ABK | EN(A,D,W)4X36L17** | *96MSN0801716A* | 23800 | 17 | 10.5 | 8.5 | 26400 | 24000 | 90.91% | 2
212989183 | 1.98 | Yes | DAY & NIGHT | HRCU-A-CB (Split System: Heat Pump with Remote Outdoor Unit-Air-Source) | Centrally-Ducted | DLCURAH24ABK | EA*4X36L21A* | *95MSU0601716A* | 23800 | 17.5 | 10 | 8.5 | 26200 | 23800 | 90.84% | 1.98
212987489 | 1.98 | Yes | DAY & NIGHT | HRCU-A-CB (Split System: Heat Pump with Remote Outdoor Unit-Air-Source) | Centrally-Ducted | DLCURAH24ABK | EN(A,D)4X36L21** | *96MSN0801716A* | 23800 | 17 | 10.5 | 8.5 | 26400 | 24000 | 90.91% | 1.98
212983552 | 1.98 | Yes | DAY & NIGHT | HRCU-A-CB (Split System: Heat Pump with Remote Outdoor Unit-Air-Source) | Centrally-Ducted | DLCURAH24ABK | EA*4X30L17A* | *92MSN0601412A* | 23800 | 17 | 10 | 8.5 | 26600 | 24000 | 90.23% | 1.98
212984067 | 1.98 | Yes | DAY & NIGHT | HRCU-A-CB (Split System: Heat Pump with Remote Outdoor Unit-Air-Source) | Centrally-Ducted | DLCURAH24ABK | EA*4X36L17A* | *92MSN0601714A* | 23800 | 17 | 10 | 8.5 | 26200 | 23800 | 90.84% | 1.98
210472991 | 1.98 | Yes | DAY & NIGHT | HRCU-A-CB (Split System: Heat Pump with Remote Outdoor Unit-Air-Source) | Centrally-Ducted | CVH825GKA3* | EA*4X42L24A*+WALLCON | *95CSU0802120A* | 23800 | 17 | 11 | 8.1 | 21400 | 16600 | 77.57% | 1.96
204459237 | 1.98 | Yes | DAY & NIGHT | HRCU-A-CB (Split System: Heat Pump with Remote Outdoor Unit-Air-Source) | Centrally-Ducted | CVH825GKA2* | EHD4X30AAL+WALLCON | *80CTL0701412A* | 23800 | 16 | 10.5 | 8.1 | 21800 | 16700 | 76.61% | 1.98
204459246 | 1.98 | Yes | DAY & NIGHT | HRCU-A-CB (Split System: Heat Pump with Remote Outdoor Unit-Air-Source) | Centrally-Ducted | CVH825GKA2* | EHD4X30AAL+WALLCON | *80CTL0901716A* | 23800 | 16 | 10.5 | 8.1 | 21800 | 16700 | 76.61% | 1.98
206133652 | 1.98 | Yes | DAY & NIGHT | HRCU-A-CB (Split System: Heat Pump with Remote Outdoor Unit-Air-Source) | Centrally-Ducted | CVH825GKA2* | EHD4X30AAL+WALLCON | *80CSU0401712A* | 23800 | 16 | 10.5 | 8.1 | 21800 | 16800 | 77.06% | 1.98
214243071 | 1.98 | Yes | DAY & NIGHT | HRCU-A-CB (Split System: Heat Pump with Remote Outdoor Unit-Air-Source) | Centrally-Ducted | CVH825GKA2* | EN(A,D,W)4X42L21**+WALLCON | *96CTN1002122B* | 23800 | 16.5 | 11 | 8.1 | 21400 | 16600 | 77.57% | 1.96
213771271 | 1.98 | Yes | DAY & NIGHT | HRCU-A-CB (Split System: Heat Pump with Remote Outdoor Unit-Air-Source) | Centrally-Ducted | CVH825GKA2* | EA*4X42L21A*+WALLCON | *80CTL0901716B* | 23800 | 16.5 | 10.5 | 8.1 | 21400 | 16600 | 77.57% | 1.96
214229162 | 1.98 | Yes | DAY & NIGHT | HRCU-A-CB (Split System: Heat Pump with Remote Outdoor Unit-Air-Source) | Centrally-Ducted | DLCURAH24ABK | EA*4X36L17A* | *80MSU0601716A* | 23800 | 17.5 | 10 | 8.5 | 25600 | 23600 | 92.19% | 1.96
213771431 | 1.98 | Yes | DAY & NIGHT | HRCU-A-CB (Split System: Heat Pump with Remote Outdoor Unit-Air-Source) | Centrally-Ducted | CVH825GKA2* | EA*4X42L24A*+WALLCON | *96CTN1202422B* | 23800 | 17 | 11 | 8.1 | 21400 | 16600 | 77.57% | 1.96
212977003 | 1.98 | Yes | DAY & NIGHT | HRCU-A-CB (Split System: Heat Pump with Remote Outdoor Unit-Air-Source) | Centrally-Ducted | DLCURAH24ABK | EN(A,D)4X36L21** | *96VTN1002122B* | 23800 | 17 | 10.5 | 8.5 | 26400 | 23800 | 90.15% | 1.98
211242345 | 1.98 | Yes | DAY & NIGHT | HRCU-A-CB (Split System: Heat Pump with Remote Outdoor Unit-Air-Source) | Centrally-Ducted | DLCURAH24ABK | EA*4X36L21A* | *96VTN1002122A* | 23800 | 17 | 10 | 8.5 | 25800 | 23200 | 89.92% | 1.92
211245569 | 1.98 | Yes | DAY & NIGHT | HRCU-A-CB (Split System: Heat Pump with Remote Outdoor Unit-Air-Source) | Centrally-Ducted | DLCURAH24ABK | EN(A,D)4X36L21** | *96VTN1002120A* | 23800 | 16.5 | 10.5 | 8.1 | 26000 | 23400 | 90% | 1.94
211244268 | 1.98 | Yes | DAY & NIGHT | HRCU-A-CB (Split System: Heat Pump with Remote Outdoor Unit-Air-Source) | Centrally-Ducted | DLCURAH24ABK | EN(A,D)4X24L17** | OMV112K14A | 23800 | 15.2 | 10 | 8.5 | 27000 | 23200 | 85.93% | 1.9
211243985 | 1.98 | Yes | DAY & NIGHT | HRCU-A-CB (Split System: Heat Pump with Remote Outdoor Unit-Air-Source) | Centrally-Ducted | DLCURAH24ABK | EN(A,D)4X24L17** | *80VTL0451412A* | 23800 | 16 | 10 | 8.5 | 26800 | 23200 | 86.57% | 1.92
214061501 | 1.98 | Yes | DUCANE | HRCU-A-CB (Split System: Heat Pump with Remote Outdoor Unit-Air-Source) | Centrally-Ducted | 4HP18V36P | A36VDA+TXV | 97G2DF070BE16 | 23800 | 18 | 12 | 8.5 | 22400 | 16300 | 72.77% | 2.16
214303518 | 1.98 | Yes | ECOER | HRCU-A-CB (Split System: Heat Pump with Remote Outdoor Unit-Air-Source) | Centrally-Ducted | EODA19H-2436A | GNC2430APT | MGH96M080B3A | 23800 | 18.5 | 12 | 9 | 24000 | 19200 | 80% | 2
214660551 | 1.98 | Yes | ECOER | HRCU-A-CB (Split System: Heat Pump with Remote Outdoor Unit-Air-Source) | Centrally-Ducted | EODA19H-2436AA* | GNC2430APT | MGH96M060B3A | 23800 | 18.5 | 12 | 9 | 24000 | 19200 | 80% | 2
214660549 | 1.98 | Yes | ECOER | HRCU-A-CB (Split System: Heat Pump with Remote Outdoor Unit-Air-Source) | Centrally-Ducted | EODA19H-2436AA* | GNC2430APT | MGH96M080B3A | 23800 | 18.5 | 12 | 9 | 24000 | 19200 | 80% | 2
214303520 | 1.98 | Yes | ECOER | HRCU-A-CB (Split System: Heat Pump with Remote Outdoor Unit-Air-Source) | Centrally-Ducted | EODA19H-2436A | GNC2430APT | MGH96M060B3A | 23800 | 18.5 | 12 | 9 | 24000 | 19200 | 80% | 2
213613117 | 1.98 | Yes | GE | HRCU-A-CB (Split System: Heat Pump with Remote Outdoor Unit-Air-Source) | Centrally-Ducted | NS22H24MA4-**A | PL36H175P789 | NF95X040S3B | 23800 | 19 | 13 | 8.2 | 21200 | 15000 | 70.75% | 1.96
214719650 | 1.98 | Yes | GE | HRCU-A-CB (Split System: Heat Pump with Remote Outdoor Unit-Air-Source) | Centrally-Ducted | NS22H24MA4-**A | F,PE*G34930 |  | 23800 | 20 | 13 | 8.7 | 20600 | 15000 | 72.82% | 2.1
213615293 | 1.98 | Yes | GE | HRCU-A-CB (Split System: Heat Pump with Remote Outdoor Unit-Air-Source) | Centrally-Ducted | NS22H24MA4-**A | V36H175P149 | NF97X060V3B | 23800 | 21 | 13.5 | 8.5 | 21600 | 15200 | 70.37% | 1.9
213615295 | 1.98 | Yes | GE | HRCU-A-CB (Split System: Heat Pump with Remote Outdoor Unit-Air-Source) | Centrally-Ducted | NS22H24MA4-**A | V36H175P789 | NF97X060V3B | 23800 | 21 | 13.5 | 8.5 | 21600 | 15200 | 70.37% | 1.9
213621238 | 1.98 | Yes | GE | HRCU-A-CB (Split System: Heat Pump with Remote Outdoor Unit-Air-Source) | Centrally-Ducted | NS22H24MA4-**A | H,TG81936 | NF97X060V3B | 23800 | 21 | 13.5 | 8.5 | 21600 | 15200 | 70.37% | 1.9
213615296 | 1.98 | Yes | GE | HRCU-A-CB (Split System: Heat Pump with Remote Outdoor Unit-Air-Source) | Centrally-Ducted | NS22H24MA4-**A | V36H175P139 | NF97X060V3B | 23800 | 21 | 13.5 | 8.5 | 21600 | 15200 | 70.37% | 1.9
213615294 | 1.98 | Yes | GE | HRCU-A-CB (Split System: Heat Pump with Remote Outdoor Unit-Air-Source) | Centrally-Ducted | NS22H24MA4-**A | PL36H175P789 | NF97X060V3B | 23800 | 21 | 13.5 | 8.5 | 21600 | 15200 | 70.37% | 1.9
213621237 | 1.98 | Yes | GE | HRCU-A-CB (Split System: Heat Pump with Remote Outdoor Unit-Air-Source) | Centrally-Ducted | NS22H24MA4-**A | H,TG80936 | NF97X060V3B | 23800 | 21 | 13.5 | 8.5 | 21600 | 15200 | 70.37% | 1.9
213608987 | 1.98 | Yes | GE | HRCU-A-CB (Split System: Heat Pump with Remote Outdoor Unit-Air-Source) | Centrally-Ducted | NS22H24MA4-**A | H,TG81936 | NF95X060S3B | 23800 | 19 | 13 | 8.2 | 21200 | 15000 | 70.75% | 1.96
213608985 | 1.98 | Yes | GE | HRCU-A-CB (Split System: Heat Pump with Remote Outdoor Unit-Air-Source) | Centrally-Ducted | NS22H24MA4-**A | H,TG81936 | NF95X040S3B | 23800 | 19 | 13 | 8.2 | 21200 | 15000 | 70.75% | 1.96
213613121 | 1.98 | Yes | GE | HRCU-A-CB (Split System: Heat Pump with Remote Outdoor Unit-Air-Source) | Centrally-Ducted | NS22H24MA4-**A | PL36H175P789 | NF95X060S3B | 23800 | 19 | 13 | 8.2 | 21200 | 15000 | 70.75% | 1.96
213608986 | 1.98 | Yes | GE | HRCU-A-CB (Split System: Heat Pump with Remote Outdoor Unit-Air-Source) | Centrally-Ducted | NS22H24MA4-**A | H,TG80936 | NF95X060S3B | 23800 | 19 | 13 | 8.2 | 21200 | 15000 | 70.75% | 1.96
213608984 | 1.98 | Yes | GE | HRCU-A-CB (Split System: Heat Pump with Remote Outdoor Unit-Air-Source) | Centrally-Ducted | NS22H24MA4-**A | H,TG80936 | NF95X040S3B | 23800 | 19 | 13 | 8.2 | 21200 | 15000 | 70.75% | 1.96
213613122 | 1.98 | Yes | GE | HRCU-A-CB (Split System: Heat Pump with Remote Outdoor Unit-Air-Source) | Centrally-Ducted | NS22H24MA4-**A | V36H175P789 | NF95X060S3B | 23800 | 19 | 13 | 8.2 | 21200 | 15000 | 70.75% | 1.96
213613118 | 1.98 | Yes | GE | HRCU-A-CB (Split System: Heat Pump with Remote Outdoor Unit-Air-Source) | Centrally-Ducted | NS22H24MA4-**A | V36H175P789 | NF95X040S3B | 23800 | 19 | 13 | 8.2 | 21200 | 15000 | 70.75% | 1.96
212977633 | 1.98 | Yes | GRANDAIRE | HRCU-A-CB (Split System: Heat Pump with Remote Outdoor Unit-Air-Source) | Centrally-Ducted | WDLCURAH24ABK | WLA*364BA* | WFE*045A036C* | 23800 | 17 | 10 | 8.5 | 26200 | 22000 | 83.97% | 1.84
212975001 | 1.98 | Yes | GRANDAIRE | HRCU-A-CB (Split System: Heat Pump with Remote Outdoor Unit-Air-Source) | Centrally-Ducted | WDLCURAH24ABK | WLA*374BA* | WFST040A030A* | 23800 | 16 | 10 | 9 | 25200 | 25000 | 99.21% | 2.06
212972433 | 1.98 | Yes | GRANDAIRE | HRCU-A-CB (Split System: Heat Pump with Remote Outdoor Unit-Air-Source) | Centrally-Ducted | WDLCURAH24ABK | WLNC364CA* | WFET110C066A* | 23800 | 17 | 10.5 | 8.5 | 26400 | 28000 | 106.1% | 1.78
212977477 | 1.98 | No | GRANDAIRE | HRCU-A-CB (Split System: Heat Pump with Remote Outdoor Unit-Air-Source) | Centrally-Ducted | WDLCURAH24AAK | WLN(C,W)364BA* | WFE*045A036C* | 23800 | 16 | 9.5 | 8.1 | 25000 | 35200 | 140.8% | 1.82
212983868 | 1.98 | No | GRANDAIRE | HRCU-A-CB (Split System: Heat Pump with Remote Outdoor Unit-Air-Source) | Centrally-Ducted | WDLCURAH24AAK | WLNC364CA* | WFAX060B042B* | 23800 | 16 | 9.5 | 8.1 | 24800 | 35200 | 141.9% | 1.82
212981795 | 1.98 | Yes | GRANDAIRE | HRCU-A-CB (Split System: Heat Pump with Remote Outdoor Unit-Air-Source) | Centrally-Ducted | WDLCURAH24ABK | WLNC304BA* | WFEU100C060B* | 23800 | 16.5 | 10.5 | 8.5 | 26400 | 24000 | 90.91% | 1.98
211241884 | 1.98 | Yes | GRANDAIRE | HRCU-A-CB (Split System: Heat Pump with Remote Outdoor Unit-Air-Source) | Centrally-Ducted | WDLCURAH24ABK | WLA*364BA* | WFSU040B036A* | 23800 | 16.5 | 10 | 8.5 | 25800 | 23200 | 89.92% | 1.92
211243836 | 1.98 | Yes | GRANDAIRE | HRCU-A-CB (Split System: Heat Pump with Remote Outdoor Unit-Air-Source) | Centrally-Ducted | WDLCURAH24ABK | WLNC244AA* | WFER070A036A* | 23800 | 16 | 10 | 8.5 | 26800 | 23200 | 86.57% | 1.92
214229166 | 1.98 | Yes | GRANDAIRE | HRCU-A-CB (Split System: Heat Pump with Remote Outdoor Unit-Air-Source) | Centrally-Ducted | WDLCURAH24ABK | WLA*364BA* | WFEU060B048B* | 23800 | 17.5 | 10 | 8.5 | 25600 | 23600 | 92.19% | 1.96
211245814 | 1.98 | Yes | GRANDAIRE | HRCU-A-CB (Split System: Heat Pump with Remote Outdoor Unit-Air-Source) | Centrally-Ducted | WDLCURAH24ABK | WAHL244C* |  | 23800 | 17.5 | 10 | 8.5 | 26000 | 23800 | 91.54% | 2
212980287 | 1.98 | Yes | GRANDAIRE | HRCU-A-CB (Split System: Heat Pump with Remote Outdoor Unit-Air-Source) | Centrally-Ducted | WDLCURAH24ABK | WLNC364CA* | WFE*090C048C* | 23800 | 17 | 10.5 | 8.5 | 26400 | 28600 | 108.3% | 1.96
212979868 | 1.98 | Yes | GRANDAIRE | HRCU-A-CB (Split System: Heat Pump with Remote Outdoor Unit-Air-Source) | Centrally-Ducted | WDLCURAH24ABK | WLA*364CA* | WFE*090B042C* | 23800 | 17.5 | 10 | 8.5 | 26200 | 22400 | 85.5% | 1.86
212979652 | 1.98 | No | GRANDAIRE | HRCU-A-CB (Split System: Heat Pump with Remote Outdoor Unit-Air-Source) | Centrally-Ducted | WDLCURAH24AAK | WLNC364CA* | WFE*090B042C* | 23800 | 16 | 9.5 | 8.1 | 24800 | 35200 | 141.9% | 1.82
212978950 | 1.98 | No | GRANDAIRE | HRCU-A-CB (Split System: Heat Pump with Remote Outdoor Unit-Air-Source) | Centrally-Ducted | WDLCURAH24AAK | WLNC364CA* | WFE*070B048C* | 23800 | 16 | 9.5 | 8.1 | 24800 | 34200 | 137.9% | 1.94
212984072 | 1.98 | Yes | GRANDAIRE | HRCU-A-CB (Split System: Heat Pump with Remote Outdoor Unit-Air-Source) | Centrally-Ducted | WDLCURAH24ABK | WLA*364BA* | WFAX060B042B* | 23800 | 17 | 10 | 8.5 | 26200 | 23600 | 90.08% | 1.96
212984624 | 1.98 | Yes | GRANDAIRE | HRCU-A-CB (Split System: Heat Pump with Remote Outdoor Unit-Air-Source) | Centrally-Ducted | WDLCURAH24ABK | WLA*364CA* | WFAX080B048B* | 23800 | 17.5 | 10 | 8.5 | 26200 | 21800 | 83.21% | 1.82
212979856 | 1.98 | Yes | GRANDAIRE | HRCU-A-CB (Split System: Heat Pump with Remote Outdoor Unit-Air-Source) | Centrally-Ducted | WDLCURAH24ABK | WLA*364BA* | WFE*090B042C* | 23800 | 17 | 10 | 8.5 | 26200 | 23600 | 90.08% | 1.98
212981723 | 1.98 | Yes | GRANDAIRE | HRCU-A-CB (Split System: Heat Pump with Remote Outdoor Unit-Air-Source) | Centrally-Ducted | WDLCURAH24ABK | WLA*304BA* | WFEU100C060B* | 23800 | 16.5 | 10 | 8.5 | 26200 | 24400 | 93.13% | 2.02
212981807 | 1.98 | Yes | GRANDAIRE | HRCU-A-CB (Split System: Heat Pump with Remote Outdoor Unit-Air-Source) | Centrally-Ducted | WDLCURAH24ABK | WLN(C,W)364BA* | WFEU100C060B* | 23800 | 16.5 | 10.5 | 8.5 | 26400 | 24800 | 93.94% | 2.08
212987482 | 1.98 | Yes | GRANDAIRE | HRCU-A-CB (Split System: Heat Pump with Remote Outdoor Unit-Air-Source) | Centrally-Ducted | WDLCURAH24ABK | WLN(C,W)364BA* | WFSX080B048B* | 23800 | 17 | 10.5 | 8.5 | 26400 | 24000 | 90.91% | 1.98
212983194 | 1.98 | Yes | GRANDAIRE | HRCU-A-CB (Split System: Heat Pump with Remote Outdoor Unit-Air-Source) | Centrally-Ducted | WDLCURAH24ABK | WLA*374BA* | WFAX040B036B* | 23800 | 16 | 10 | 8.5 | 25800 | 21800 | 84.5% | 1.8
212982359 | 1.98 | Yes | GRANDAIRE | HRCU-A-CB (Split System: Heat Pump with Remote Outdoor Unit-Air-Source) | Centrally-Ducted | WDLCURAH24ABK | WLN(C,W)364BA* | WFEU040B036B* | 23800 | 16.5 | 10.5 | 8.5 | 25800 | 23800 | 92.25% | 1.98
212979166 | 1.98 | Yes | GRANDAIRE | HRCU-A-CB (Split System: Heat Pump with Remote Outdoor Unit-Air-Source) | Centrally-Ducted | WDLCURAH24ABK | WLA*364BA* | WFE*070B048C* | 23800 | 17 | 10 | 8.5 | 26200 | 23600 | 90.08% | 1.98
212982707 | 1.98 | Yes | GRANDAIRE | HRCU-A-CB (Split System: Heat Pump with Remote Outdoor Unit-Air-Source) | Centrally-Ducted | WDLCURAH24ABK | WLA*364CA* | WFEU060B048B* | 23800 | 17.5 | 10 | 8.5 | 25600 | 23400 | 91.41% | 1.96
211244167 | 1.98 | Yes | GRANDAIRE | HRCU-A-CB (Split System: Heat Pump with Remote Outdoor Unit-Air-Source) | Centrally-Ducted | WDLCURAH24ABK | WLNC244BA* | WFAX060B042A* | 23800 | 16.5 | 10 | 8.5 | 26800 | 23200 | 86.57% | 1.92
211244233 | 1.98 | Yes | GRANDAIRE | HRCU-A-CB (Split System: Heat Pump with Remote Outdoor Unit-Air-Source) | Centrally-Ducted | WDLCURAH24ABK | WLNC244BA* | WFEL070A036B* | 23800 | 16 | 10 | 8.5 | 26800 | 23200 | 86.57% | 1.92
212982347 | 1.98 | Yes | GRANDAIRE | HRCU-A-CB (Split System: Heat Pump with Remote Outdoor Unit-Air-Source) | Centrally-Ducted | WDLCURAH24ABK | WLNC304BA* | WFEU040B036B* | 23800 | 16.5 | 10.5 | 8.5 | 25800 | 23800 | 92.25% | 1.98
212987410 | 1.98 | Yes | GRANDAIRE | HRCU-A-CB (Split System: Heat Pump with Remote Outdoor Unit-Air-Source) | Centrally-Ducted | WDLCURAH24ABK | WLA*364BA* | WFSX080B048B* | 23800 | 17 | 10 | 8.5 | 26400 | 24200 | 91.67% | 2.02
212988972 | 1.98 | No | GRANDAIRE | HRCU-A-CB (Split System: Heat Pump with Remote Outdoor Unit-Air-Source) | Centrally-Ducted | WDLCURAH24AAK | WLNC364CA* | WFSU060B048B* | 23800 | 16 | 9.5 | 8.1 | 24800 | 35200 | 141.9% | 1.84
212987470 | 1.98 | Yes | GRANDAIRE | HRCU-A-CB (Split System: Heat Pump with Remote Outdoor Unit-Air-Source) | Centrally-Ducted | WDLCURAH24ABK | WLNC304BA* | WFSX080B048B* | 23800 | 17 | 10.5 | 8.5 | 26400 | 24000 | 90.91% | 2
212985166 | 1.98 | No | GRANDAIRE | HRCU-A-CB (Split System: Heat Pump with Remote Outdoor Unit-Air-Source) | Centrally-Ducted | WDLCURAH24AAK | WLNC364CA* | WFAX100C060B* | 23800 | 16 | 9.5 | 8.1 | 24800 | 34400 | 138.7% | 1.92
212985346 | 1.98 | Yes | GRANDAIRE | HRCU-A-CB (Split System: Heat Pump with Remote Outdoor Unit-Air-Source) | Centrally-Ducted | WDLCURAH24ABK | WLA*364CA* | WFAX100C060B* | 23800 | 17.5 | 10 | 8.5 | 26200 | 21600 | 82.44% | 1.82
212987218 | 1.98 | No | GRANDAIRE | HRCU-A-CB (Split System: Heat Pump with Remote Outdoor Unit-Air-Source) | Centrally-Ducted | WDLCURAH24AAK | WLNC364CA* | WFSX080B048B* | 23800 | 16 | 9.5 | 8.1 | 25000 | 35400 | 141.6% | 1.82
211244132 | 1.98 | Yes | GRANDAIRE | HRCU-A-CB (Split System: Heat Pump with Remote Outdoor Unit-Air-Source) | Centrally-Ducted | WDLCURAH24ABK | WLNC244BA* | WFEL070B036B* | 23800 | 16 | 10 | 8.5 | 27000 | 23200 | 85.93% | 1.9
211244234 | 1.98 | Yes | GRANDAIRE | HRCU-A-CB (Split System: Heat Pump with Remote Outdoor Unit-Air-Source) | Centrally-Ducted | WDLCURAH24ABK | WLNC244BA* | WFER070A036A* | 23800 | 16 | 10 | 8.5 | 26800 | 23200 | 86.57% | 1.92
211243835 | 1.98 | Yes | GRANDAIRE | HRCU-A-CB (Split System: Heat Pump with Remote Outdoor Unit-Air-Source) | Centrally-Ducted | WDLCURAH24ABK | WLNC244AA* | WFEL070A036B* | 23800 | 16 | 10 | 8.5 | 26800 | 23200 | 86.57% | 1.92
211243968 | 1.98 | Yes | GRANDAIRE | HRCU-A-CB (Split System: Heat Pump with Remote Outdoor Unit-Air-Source) | Centrally-Ducted | WDLCURAH24ABK | WLNC244BA* | WFSU060B048A* | 23800 | 16.5 | 10 | 8.5 | 26800 | 23400 | 87.31% | 1.92
212984084 | 1.98 | Yes | GRANDAIRE | HRCU-A-CB (Split System: Heat Pump with Remote Outdoor Unit-Air-Source) | Centrally-Ducted | WDLCURAH24ABK | WLA*364CA* | WFAX060B042B* | 23800 | 17.5 | 10 | 8.5 | 26200 | 22400 | 85.5% | 1.88
212989188 | 1.98 | Yes | GRANDAIRE | HRCU-A-CB (Split System: Heat Pump with Remote Outdoor Unit-Air-Source) | Centrally-Ducted | WDLCURAH24ABK | WLA*364CA* | WFSU060B048B* | 23800 | 17.5 | 10 | 8.5 | 26200 | 22400 | 85.5% | 1.88
212977981 | 1.98 | No | GRANDAIRE | HRCU-A-CB (Split System: Heat Pump with Remote Outdoor Unit-Air-Source) | Centrally-Ducted | WDLCURAH24AAK | WLN(C,W)364BA* | WFE*070A036C* | 23800 | 16 | 9.5 | 8.1 | 24800 | 35200 | 141.9% | 1.82
212979178 | 1.98 | Yes | GRANDAIRE | HRCU-A-CB (Split System: Heat Pump with Remote Outdoor Unit-Air-Source) | Centrally-Ducted | WDLCURAH24ABK | WLA*364CA* | WFE*070B048C* | 23800 | 17.5 | 10 | 8.5 | 26200 | 22200 | 84.73% | 1.86
212982275 | 1.98 | Yes | GRANDAIRE | HRCU-A-CB (Split System: Heat Pump with Remote Outdoor Unit-Air-Source) | Centrally-Ducted | WDLCURAH24ABK | WLA*304BA* | WFEU040B036B* | 23800 | 16.5 | 10 | 8.5 | 25800 | 24000 | 93.02% | 2
213076125 | 1.98 | Yes | GRANDAIRE | HRCU-A-CB (Split System: Heat Pump with Remote Outdoor Unit-Air-Source) | Centrally-Ducted | WDLCURAH24ABK | WLNC364CA* | WFSU100C060B* | 23800 | 17 | 10.5 | 8.5 | 26400 | 28400 | 107.6% | 1.94
211240649 | 1.98 | Yes | GRANDAIRE | HRCU-A-CB (Split System: Heat Pump with Remote Outdoor Unit-Air-Source) | Centrally-Ducted | WDLCURAH24ABK | WLA*244BA* | WFER045B036A* | 23800 | 16.5 | 10 | 8.5 | 26800 | 24200 | 90.3% | 2
211242329 | 1.98 | Yes | GRANDAIRE | HRCU-A-CB (Split System: Heat Pump with Remote Outdoor Unit-Air-Source) | Centrally-Ducted | WDLCURAH24ABK | WLA*364CA* | WFSU040B036A* | 23800 | 17 | 10 | 8.5 | 25800 | 23200 | 89.92% | 1.92
211240648 | 1.98 | Yes | GRANDAIRE | HRCU-A-CB (Split System: Heat Pump with Remote Outdoor Unit-Air-Source) | Centrally-Ducted | WDLCURAH24ABK | WLA*244BA* | WFEL045B036B* | 23800 | 16.5 | 10 | 8.5 | 26800 | 24200 | 90.3% | 2
211242696 | 1.98 | Yes | GRANDAIRE | HRCU-A-CB (Split System: Heat Pump with Remote Outdoor Unit-Air-Source) | Centrally-Ducted | WDLCURAH24ABK | WLA*364CA* | WFAX040B036A* | 23800 | 16 | 10 | 8.5 | 26000 | 23000 | 88.46% | 1.88
211244133 | 1.98 | Yes | GRANDAIRE | HRCU-A-CB (Split System: Heat Pump with Remote Outdoor Unit-Air-Source) | Centrally-Ducted | WDLCURAH24ABK | WLNC244BA* | WFER070B036A* | 23800 | 16 | 10 | 8.5 | 27000 | 23200 | 85.93% | 1.9
211245947 | 1.98 | Yes | GRANDAIRE | HRCU-A-CB (Split System: Heat Pump with Remote Outdoor Unit-Air-Source) | Centrally-Ducted | WDLCURAH24ABK | FM(C,U)4Z24**AL* |  | 23800 | 17.5 | 10 | 9 | 27200 | 25800 | 94.85% | 2.18
211244178 | 1.98 | Yes | GRANDAIRE | HRCU-A-CB (Split System: Heat Pump with Remote Outdoor Unit-Air-Source) | Centrally-Ducted | WDLCURAH24ABK | WLNC244BA* | WFAX080B048A* | 23800 | 16.5 | 10 | 8.5 | 26800 | 23200 | 86.57% | 1.92
211242196 | 1.98 | Yes | GRANDAIRE | HRCU-A-CB (Split System: Heat Pump with Remote Outdoor Unit-Air-Source) | Centrally-Ducted | WDLCURAH24ABK | WLA*364BA* | WFAX040B036A* | 23800 | 16 | 10 | 8.5 | 26000 | 23200 | 89.23% | 1.9
214570600 | 1.98 | Yes | HEIL | HRCU-A-CB (Split System: Heat Pump with Remote Outdoor Unit-Air-Source) | Centrally-Ducted | HVH825GKA3* | EA*4X42L24A*+WALLCON | *96CTN0802120B* | 23800 | 17 | 11 | 8.5 | 21400 | 16600 | 77.57% | 1.96
214571170 | 1.98 | Yes | HEIL | HRCU-A-CB (Split System: Heat Pump with Remote Outdoor Unit-Air-Source) | Centrally-Ducted | HVH825GKA3* | EN(A,D,W)4X42L21**+WALLCON | *95CSU1002122B* | 23800 | 16.5 | 11 | 8.1 | 21400 | 16600 | 77.57% | 1.96
214570510 | 1.98 | Yes | HEIL | HRCU-A-CB (Split System: Heat Pump with Remote Outdoor Unit-Air-Source) | Centrally-Ducted | HVH825GKA3* | EA*4X42L21A*+WALLCON | *95CSU1002122B* | 23800 | 16.5 | 11 | 8.1 | 21400 | 16600 | 77.57% | 1.96
214571150 | 1.98 | Yes | HEIL | HRCU-A-CB (Split System: Heat Pump with Remote Outdoor Unit-Air-Source) | Centrally-Ducted | HVH825GKA3* | EN(A,D,W)4X42L21**+WALLCON | *80CTL0702120B* | 23800 | 16.5 | 11 | 8.1 | 21400 | 16700 | 78.04% | 1.96
214570500 | 1.98 | Yes | HEIL | HRCU-A-CB (Split System: Heat Pump with Remote Outdoor Unit-Air-Source) | Centrally-Ducted | HVH825GKA3* | EA*4X42L21A*+WALLCON | *95CSU0802120B* | 23800 | 16.5 | 10.5 | 8.1 | 21400 | 16700 | 78.04% | 1.96
214570490 | 1.98 | Yes | HEIL | HRCU-A-CB (Split System: Heat Pump with Remote Outdoor Unit-Air-Source) | Centrally-Ducted | HVH825GKA3* | EA*4X42L21A*+WALLCON | *80CTL0702120B* | 23800 | 16.5 | 10.5 | 8.1 | 21400 | 16600 | 77.57% | 1.96
214570540 | 1.98 | Yes | HEIL | HRCU-A-CB (Split System: Heat Pump with Remote Outdoor Unit-Air-Source) | Centrally-Ducted | HVH825GKA3* | EA*4X42L21A*+WALLCON | *96CTN0802120B* | 23800 | 16.5 | 11 | 8.1 | 21400 | 16600 | 77.57% | 1.96
214571160 | 1.98 | Yes | HEIL | HRCU-A-CB (Split System: Heat Pump with Remote Outdoor Unit-Air-Source) | Centrally-Ducted | HVH825GKA3* | EN(A,D,W)4X42L21**+WALLCON | *95CSU0802120B* | 23800 | 16.5 | 11 | 8.1 | 21400 | 16700 | 78.04% | 1.96
211244269 | 1.98 | Yes | HEIL | HRCU-A-CB (Split System: Heat Pump with Remote Outdoor Unit-Air-Source) | Centrally-Ducted | DLCURAH24ABK | EN(A,D)4X24L17** | OMV112K14A | 23800 | 15.2 | 10 | 8.5 | 27000 | 23200 | 85.93% | 1.9
211245454 | 1.98 | Yes | HEIL | HRCU-A-CB (Split System: Heat Pump with Remote Outdoor Unit-Air-Source) | Centrally-Ducted | DLCURAH24ABK | EN(A,D)4X36L21** | *80VSL0902120A* | 23800 | 16.5 | 10.5 | 8.1 | 26000 | 23200 | 89.23% | 1.92
212971672 | 1.98 | Yes | HEIL | HRCU-A-CB (Split System: Heat Pump with Remote Outdoor Unit-Air-Source) | Centrally-Ducted | DLCURAH24ABK | EA*4X36L21A* | *80VTL0701716B* | 23800 | 17 | 10 | 8.5 | 26200 | 23600 | 90.08% | 1.96
211244964 | 1.98 | Yes | HEIL | HRCU-A-CB (Split System: Heat Pump with Remote Outdoor Unit-Air-Source) | Centrally-Ducted | DLCURAH24ABK | EN(A,D,W)4X36L17** | *80VSL0701716A* | 23800 | 16.5 | 10.5 | 8.1 | 26000 | 23200 | 89.23% | 1.92
211243964 | 1.98 | Yes | HEIL | HRCU-A-CB (Split System: Heat Pump with Remote Outdoor Unit-Air-Source) | Centrally-Ducted | DLCURAH24ABK | EN(A,D)4X24L17** | *95ESU0601716A* | 23800 | 16.5 | 10 | 8.5 | 26800 | 23400 | 87.31% | 1.92
211245976 | 1.98 | Yes | HEIL | HRCU-A-CB (Split System: Heat Pump with Remote Outdoor Unit-Air-Source) | Centrally-Ducted | DLCURAH24ABK | FVM4X24***L |  | 23800 | 17 | 10 | 8.5 | 25800 | 23000 | 89.15% | 1.92
211245810 | 1.98 | Yes | HEIL | HRCU-A-CB (Split System: Heat Pump with Remote Outdoor Unit-Air-Source) | Centrally-Ducted | DLCURAH24ABK | FEM4X24**CL |  | 23800 | 17.5 | 10 | 8.5 | 26000 | 23800 | 91.54% | 2
211245333 | 1.98 | Yes | HEIL | HRCU-A-CB (Split System: Heat Pump with Remote Outdoor Unit-Air-Source) | Centrally-Ducted | DLCURAH24ABK | EN(A,D)4X36L21** | *96VSN1002120A* | 23800 | 17 | 10.5 | 8.1 | 26000 | 23400 | 90% | 1.94
211243896 | 1.98 | Yes | HEIL | HRCU-A-CB (Split System: Heat Pump with Remote Outdoor Unit-Air-Source) | Centrally-Ducted | DLCURAH24ABK | EN(A,D)4X24L17** | *96VSN0801716A* | 23800 | 16 | 10 | 8.5 | 26800 | 23400 | 87.31% | 1.92
211241632 | 1.98 | Yes | HEIL | HRCU-A-CB (Split System: Heat Pump with Remote Outdoor Unit-Air-Source) | Centrally-Ducted | DLCURAH24ABK | EA*4X30L17A* | *96VTN0601714A* | 23800 | 16.5 | 10 | 8.5 | 26200 | 23400 | 89.31% | 1.92
211243704 | 1.98 | Yes | HEIL | HRCU-A-CB (Split System: Heat Pump with Remote Outdoor Unit-Air-Source) | Centrally-Ducted | DLCURAH24ABK | EN(A,D)4X24L14** | *80VSL0451412A* | 23800 | 16 | 10 | 8.5 | 26800 | 23200 | 86.57% | 1.9
211243945 | 1.98 | Yes | HEIL | HRCU-A-CB (Split System: Heat Pump with Remote Outdoor Unit-Air-Source) | Centrally-Ducted | DLCURAH24ABK | EN(A,D)4X24L17** | *80VSL0451716A* | 23800 | 16 | 10 | 8.5 | 26800 | 23400 | 87.31% | 1.92
211244229 | 1.98 | Yes | HEIL | HRCU-A-CB (Split System: Heat Pump with Remote Outdoor Unit-Air-Source) | Centrally-Ducted | DLCURAH24ABK | EN(A,D)4X24L17** | *80ES(N,L)0701412A* | 23800 | 16 | 10 | 8.5 | 26800 | 23200 | 86.57% | 1.92
211245436 | 1.98 | Yes | HEIL | HRCU-A-CB (Split System: Heat Pump with Remote Outdoor Unit-Air-Source) | Centrally-Ducted | DLCURAH24ABK | EN(A,D)4X36L21** | *80VSL0701716A* | 23800 | 16.5 | 10.5 | 8.1 | 26000 | 23200 | 89.23% | 1.92
211245488 | 1.98 | Yes | HEIL | HRCU-A-CB (Split System: Heat Pump with Remote Outdoor Unit-Air-Source) | Centrally-Ducted | DLCURAH24ABK | EN(A,D)4X36L21** | *80VTL0902120A* | 23800 | 16.5 | 10.5 | 8.1 | 26000 | 23200 | 89.23% | 1.92
211245570 | 1.98 | Yes | HEIL | HRCU-A-CB (Split System: Heat Pump with Remote Outdoor Unit-Air-Source) | Centrally-Ducted | DLCURAH24ABK | EN(A,D)4X36L21** | *96VTN1002120A* | 23800 | 16.5 | 10.5 | 8.1 | 26000 | 23400 | 90% | 1.94
211243831 | 1.98 | Yes | HEIL | HRCU-A-CB (Split System: Heat Pump with Remote Outdoor Unit-Air-Source) | Centrally-Ducted | DLCURAH24ABK | EN(A,D)4X24L14** | *80ES(N,L)0701412A* | 23800 | 16 | 10 | 8.5 | 26800 | 23200 | 86.57% | 1.92
213773417 | 1.98 | Yes | HEIL | HRCU-A-CB (Split System: Heat Pump with Remote Outdoor Unit-Air-Source) | Centrally-Ducted | HVH825GKA3* | EA*4X42L21A*+WALLCON | *80CTL1102120B* | 23800 | 16.5 | 11 | 8.1 | 21400 | 16600 | 77.57% | 1.96
210472832 | 1.98 | Yes | HEIL | HRCU-A-CB (Split System: Heat Pump with Remote Outdoor Unit-Air-Source) | Centrally-Ducted | HVH825GKA3* | EA*4X42L21A*+WALLCON | *95CSU1002122A* | 23800 | 16.5 | 11 | 8.1 | 21400 | 16600 | 77.57% | 1.96
210472843 | 1.98 | Yes | HEIL | HRCU-A-CB (Split System: Heat Pump with Remote Outdoor Unit-Air-Source) | Centrally-Ducted | HVH825GKA3* | EA*4X42L21A*+WALLCON | *80CSU0401712A* | 23800 | 17 | 11 | 8.1 | 21400 | 16600 | 77.57% | 1.96
210472964 | 1.98 | Yes | HEIL | HRCU-A-CB (Split System: Heat Pump with Remote Outdoor Unit-Air-Source) | Centrally-Ducted | HVH825GKA3* | EA*4X42L21A*+WALLCON | *80CTL0901716A* | 23800 | 17.5 | 11 | 8.1 | 21400 | 16500 | 77.1% | 1.98
211242192 | 1.98 | Yes | HEIL | HRCU-A-CB (Split System: Heat Pump with Remote Outdoor Unit-Air-Source) | Centrally-Ducted | DLCURAH24ABK | EA*4X36L17A* | *92ESN0401712A* | 23800 | 16 | 10 | 8.5 | 26000 | 23200 | 89.23% | 1.9
211242524 | 1.98 | Yes | HEIL | HRCU-A-CB (Split System: Heat Pump with Remote Outdoor Unit-Air-Source) | Centrally-Ducted | DLCURAH24ABK | EA*4X36L21A* | *96VTN0802120A* | 23800 | 17 | 10 | 8.5 | 25800 | 23200 | 89.92% | 1.94
211243842 | 1.98 | Yes | HEIL | HRCU-A-CB (Split System: Heat Pump with Remote Outdoor Unit-Air-Source) | Centrally-Ducted | DLCURAH24ABK | EN(A,D)4X24L17** | *80VSL0451412A* | 23800 | 16 | 10 | 8.5 | 26800 | 23200 | 86.57% | 1.9
214242987 | 1.98 | Yes | HEIL | HRCU-A-CB (Split System: Heat Pump with Remote Outdoor Unit-Air-Source) | Centrally-Ducted | HVH825GKA2* | EN(A,D,W)4X42L21**+WALLCON | *80CTL0902120B* | 23800 | 16.5 | 11 | 8.1 | 21400 | 16700 | 78.04% | 1.96
214242167 | 1.98 | Yes | HEIL | HRCU-A-CB (Split System: Heat Pump with Remote Outdoor Unit-Air-Source) | Centrally-Ducted | HVH825GKA3* | EN(A,D,W)4X42L21**+WALLCON | *97CMN1002122B* | 23800 | 16.5 | 11 | 8.1 | 21400 | 16600 | 77.57% | 1.96
210472953 | 1.98 | Yes | HEIL | HRCU-A-CB (Split System: Heat Pump with Remote Outdoor Unit-Air-Source) | Centrally-Ducted | HVH825GKA3* | EA*4X42L21A*+WALLCON | *96CTN1002122A* | 23800 | 16.5 | 11 | 8.1 | 21400 | 16600 | 77.57% | 1.96
210473019 | 1.98 | Yes | HEIL | HRCU-A-CB (Split System: Heat Pump with Remote Outdoor Unit-Air-Source) | Centrally-Ducted | HVH825GKA3* | EA*4X42L24A*+WALLCON | *80CTL1352422A* | 23800 | 16.5 | 11 | 8.1 | 21400 | 16600 | 77.57% | 1.96
214242917 | 1.98 | Yes | HEIL | HRCU-A-CB (Split System: Heat Pump with Remote Outdoor Unit-Air-Source) | Centrally-Ducted | HVH825GKA2* | END4X42L17**+WALLCON | *97CMN0801714B* | 23800 | 16.5 | 11 | 8.1 | 21400 | 16700 | 78.04% | 1.98
214243067 | 1.98 | Yes | HEIL | HRCU-A-CB (Split System: Heat Pump with Remote Outdoor Unit-Air-Source) | Centrally-Ducted | HVH825GKA2* | EN(A,D,W)4X42L21**+WALLCON | *96CTN1002122B* | 23800 | 16.5 | 11 | 8.1 | 21400 | 16600 | 77.57% | 1.96
210473030 | 1.98 | Yes | HEIL | HRCU-A-CB (Split System: Heat Pump with Remote Outdoor Unit-Air-Source) | Centrally-Ducted | HVH825GKA3* | EA*4X42L24A*+WALLCON | *96CTN1202422A* | 23800 | 17 | 11 | 8.1 | 21400 | 16600 | 77.57% | 1.96
210472997 | 1.98 | Yes | HEIL | HRCU-A-CB (Split System: Heat Pump with Remote Outdoor Unit-Air-Source) | Centrally-Ducted | HVH825GKA3* | EA*4X42L24A*+WALLCON | *95CSU1002122A* | 23800 | 17 | 11 | 8.1 | 21400 | 16600 | 77.57% | 1.96
210472942 | 1.98 | Yes | HEIL | HRCU-A-CB (Split System: Heat Pump with Remote Outdoor Unit-Air-Source) | Centrally-Ducted | HVH825GKA3* | EA*4X42L21A*+WALLCON | *97CMN1002122A* | 23800 | 16.5 | 11 | 8.1 | 21400 | 16600 | 77.57% | 1.96
210473063 | 1.98 | Yes | HEIL | HRCU-A-CB (Split System: Heat Pump with Remote Outdoor Unit-Air-Source) | Centrally-Ducted | HVH825GKA3* | EA*4X42L24A*+WALLCON | *96CTN1002122A* | 23800 | 16.5 | 11 | 8.1 | 21400 | 16600 | 77.57% | 1.96
210472986 | 1.98 | Yes | HEIL | HRCU-A-CB (Split System: Heat Pump with Remote Outdoor Unit-Air-Source) | Centrally-Ducted | HVH825GKA3* | EA*4X42L24A*+WALLCON | *95CSU0802120A* | 23800 | 17 | 11 | 8.1 | 21400 | 16600 | 77.57% | 1.96
214242117 | 1.98 | Yes | HEIL | HRCU-A-CB (Split System: Heat Pump with Remote Outdoor Unit-Air-Source) | Centrally-Ducted | HVH825GKA3* | EN(A,D,W)4X42L21**+WALLCON | *80CTL0902120B* | 23800 | 16.5 | 11 | 8.1 | 21400 | 16700 | 78.04% | 1.96
206767390 | 1.98 | Yes | HEIL | HRCU-A-CB (Split System: Heat Pump with Remote Outdoor Unit-Air-Source) | Centrally-Ducted | HVH825GKA3* | EHD4X30AAL+WALLCON | *80CSU0401712A* | 23800 | 16 | 10.5 | 8.1 | 21800 | 16800 | 77.06% | 1.98
210472821 | 1.98 | Yes | HEIL | HRCU-A-CB (Split System: Heat Pump with Remote Outdoor Unit-Air-Source) | Centrally-Ducted | HVH825GKA3* | EA*4X42L21A*+WALLCON | *95CSU0802120A* | 23800 | 16.5 | 11 | 8.1 | 21400 | 16600 | 77.57% | 1.96
210472887 | 1.98 | Yes | HEIL | HRCU-A-CB (Split System: Heat Pump with Remote Outdoor Unit-Air-Source) | Centrally-Ducted | HVH825GKA3* | EA*4X42L21A*+WALLCON | *80CTL0701716A* | 23800 | 16.5 | 11 | 8.1 | 21400 | 16600 | 77.57% | 1.96
206766863 | 1.98 | Yes | HEIL | HRCU-A-CB (Split System: Heat Pump with Remote Outdoor Unit-Air-Source) | Centrally-Ducted | HVH825GKA3* | EHD4X30AAL+WALLCON | *80CTL0701412A* | 23800 | 16 | 10.5 | 8.1 | 21800 | 16700 | 76.61% | 1.98
206133954 | 1.98 | Yes | HEIL | HRCU-A-CB (Split System: Heat Pump with Remote Outdoor Unit-Air-Source) | Centrally-Ducted | HVH825GKA2* | EHD4X30AAL+WALLCON | *95CSU0802120A* | 23800 | 16 | 10.5 | 8.1 | 21800 | 16700 | 76.61% | 1.98
206766872 | 1.98 | Yes | HEIL | HRCU-A-CB (Split System: Heat Pump with Remote Outdoor Unit-Air-Source) | Centrally-Ducted | HVH825GKA3* | EHD4X30AAL+WALLCON | *80CTL0901716A* | 23800 | 16 | 10.5 | 8.1 | 21800 | 16700 | 76.61% | 1.98
204459233 | 1.98 | Yes | HEIL | HRCU-A-CB (Split System: Heat Pump with Remote Outdoor Unit-Air-Source) | Centrally-Ducted | HVH825GKA2* | EHD4X30AAL+WALLCON | *80CTL0701412A* | 23800 | 16 | 10.5 | 8.1 | 21800 | 16700 | 76.61% | 1.98
206133648 | 1.98 | Yes | HEIL | HRCU-A-CB (Split System: Heat Pump with Remote Outdoor Unit-Air-Source) | Centrally-Ducted | HVH825GKA2* | EHD4X30AAL+WALLCON | *80CSU0401712A* | 23800 | 16 | 10.5 | 8.1 | 21800 | 16800 | 77.06% | 1.98
204459242 | 1.98 | Yes | HEIL | HRCU-A-CB (Split System: Heat Pump with Remote Outdoor Unit-Air-Source) | Centrally-Ducted | HVH825GKA2* | EHD4X30AAL+WALLCON | *80CTL0901716A* | 23800 | 16 | 10.5 | 8.1 | 21800 | 16700 | 76.61% | 1.98
212981803 | 1.98 | Yes | HEIL | HRCU-A-CB (Split System: Heat Pump with Remote Outdoor Unit-Air-Source) | Centrally-Ducted | DLCURAH24ABK | EN(A,D,W)4X36L17** | *80MSU1002120A* | 23800 | 16.5 | 10.5 | 8.5 | 26400 | 24000 | 90.91% | 1.98
212982271 | 1.98 | Yes | HEIL | HRCU-A-CB (Split System: Heat Pump with Remote Outdoor Unit-Air-Source) | Centrally-Ducted | DLCURAH24ABK | EA*4X30L17A* | *80MSU0401712A* | 23800 | 16.5 | 10 | 8.5 | 25800 | 24000 | 93.02% | 2
214242977 | 1.98 | Yes | HEIL | HRCU-A-CB (Split System: Heat Pump with Remote Outdoor Unit-Air-Source) | Centrally-Ducted | HVH825GKA2* | EN(A,D,W)4X42L21**+WALLCON | *80CTL0901716B* | 23800 | 16.5 | 11 | 8.1 | 21400 | 16700 | 78.04% | 1.96
212971661 | 1.98 | Yes | HEIL | HRCU-A-CB (Split System: Heat Pump with Remote Outdoor Unit-Air-Source) | Centrally-Ducted | DLCURAH24ABK | EA*4X36L17A* | *80VTL0701716B* | 23800 | 17 | 10 | 8.5 | 26200 | 23800 | 90.84% | 1.98
213774107 | 1.98 | Yes | HEIL | HRCU-A-CB (Split System: Heat Pump with Remote Outdoor Unit-Air-Source) | Centrally-Ducted | HVH825GKA3* | EHD4X30AAL+WALLCON | *80CTL1352422B* | 23800 | 15.5 | 10.5 | 8.1 | 21800 | 16800 | 77.06% | 1.96
212979174 | 1.98 | Yes | HEIL | HRCU-A-CB (Split System: Heat Pump with Remote Outdoor Unit-Air-Source) | Centrally-Ducted | DLCURAH24ABK | EA*4X36L21A* | *80MS(N,L)0701716A* | 23800 | 17.5 | 10 | 8.5 | 26200 | 23600 | 90.08% | 1.98
214242897 | 1.98 | Yes | HEIL | HRCU-A-CB (Split System: Heat Pump with Remote Outdoor Unit-Air-Source) | Centrally-Ducted | HVH825GKA2* | END4X42L17**+WALLCON | *95CSU0601716B* | 23800 | 16.5 | 11 | 8.1 | 21400 | 16700 | 78.04% | 1.98
212976422 | 1.98 | Yes | HEIL | HRCU-A-CB (Split System: Heat Pump with Remote Outdoor Unit-Air-Source) | Centrally-Ducted | DLCURAH24ABK | EN(A,D)4X36L21** | *96VTN0802120B* | 23800 | 17 | 10.5 | 8.5 | 26400 | 24000 | 90.91% | 1.98
212972429 | 1.98 | Yes | HEIL | HRCU-A-CB (Split System: Heat Pump with Remote Outdoor Unit-Air-Source) | Centrally-Ducted | DLCURAH24ABK | EN(A,D)4X36L21** | *80VTL1102122B* | 23800 | 17 | 10.5 | 8.5 | 26400 | 24000 | 90.91% | 1.98
212979852 | 1.98 | Yes | HEIL | HRCU-A-CB (Split System: Heat Pump with Remote Outdoor Unit-Air-Source) | Centrally-Ducted | DLCURAH24ABK | EA*4X36L17A* | *80MS(N,L)0901714A* | 23800 | 17 | 10 | 8.5 | 26200 | 23800 | 90.84% | 1.98
214242187 | 1.98 | Yes | HEIL | HRCU-A-CB (Split System: Heat Pump with Remote Outdoor Unit-Air-Source) | Centrally-Ducted | HVH825GKA3* | EN(A,D,W)4X42L21**+WALLCON | *96CTN0801714B* | 23800 | 16.5 | 11 | 8.1 | 21400 | 16700 | 78.04% | 1.96
212977004 | 1.98 | Yes | HEIL | HRCU-A-CB (Split System: Heat Pump with Remote Outdoor Unit-Air-Source) | Centrally-Ducted | DLCURAH24ABK | EN(A,D)4X36L21** | *96VTN1002122B* | 23800 | 17 | 10.5 | 8.5 | 26400 | 23800 | 90.15% | 1.98
212977629 | 1.98 | Yes | HEIL | HRCU-A-CB (Split System: Heat Pump with Remote Outdoor Unit-Air-Source) | Centrally-Ducted | DLCURAH24ABK | EA*4X36L17A* | *80MS(N,L)0451412A* | 23800 | 17 | 10 | 8.5 | 26200 | 23800 | 90.84% | 1.96
212983603 | 1.98 | Yes | HEIL | HRCU-A-CB (Split System: Heat Pump with Remote Outdoor Unit-Air-Source) | Centrally-Ducted | DLCURAH24ABK | EN(A,D)4X30L14** | *92MSN0601412A* | 23800 | 16.5 | 10 | 8.5 | 26400 | 24000 | 90.91% | 2
214242027 | 1.98 | Yes | HEIL | HRCU-A-CB (Split System: Heat Pump with Remote Outdoor Unit-Air-Source) | Centrally-Ducted | HVH825GKA3* | END4X42L17**+WALLCON | *95CSU0601716B* | 23800 | 16.5 | 11 | 8.1 | 21400 | 16700 | 78.04% | 1.98
212974118 | 1.98 | Yes | HEIL | HRCU-A-CB (Split System: Heat Pump with Remote Outdoor Unit-Air-Source) | Centrally-Ducted | DLCURAH24ABK | EN(A,D)4X36L21** | *96VSN0802120B* | 23800 | 17 | 10.5 | 8.5 | 26400 | 24000 | 90.91% | 1.98
212974997 | 1.98 | Yes | HEIL | HRCU-A-CB (Split System: Heat Pump with Remote Outdoor Unit-Air-Source) | Centrally-Ducted | DLCURAH24ABK | EA*4X37L17A* | *96VTN0401410B* | 23800 | 16 | 10 | 8.1 | 25200 | 22400 | 88.89% | 1.84
214243057 | 1.98 | Yes | HEIL | HRCU-A-CB (Split System: Heat Pump with Remote Outdoor Unit-Air-Source) | Centrally-Ducted | HVH825GKA2* | EN(A,D,W)4X42L21**+WALLCON | *96CTN0801714B* | 23800 | 16.5 | 11 | 8.1 | 21400 | 16700 | 78.04% | 1.96
213771397 | 1.98 | Yes | HEIL | HRCU-A-CB (Split System: Heat Pump with Remote Outdoor Unit-Air-Source) | Centrally-Ducted | HVH825GKA2* | EA*4X42L24A*+WALLCON | *97CMN1002122B* | 23800 | 16.5 | 11 | 8.1 | 21400 | 16600 | 77.57% | 1.96
212987466 | 1.98 | Yes | HEIL | HRCU-A-CB (Split System: Heat Pump with Remote Outdoor Unit-Air-Source) | Centrally-Ducted | DLCURAH24ABK | EN(A,D)4X30L17** | *96MSN0801716A* | 23800 | 17 | 10.5 | 8.5 | 26400 | 24000 | 90.91% | 2
213771357 | 1.98 | Yes | HEIL | HRCU-A-CB (Split System: Heat Pump with Remote Outdoor Unit-Air-Source) | Centrally-Ducted | HVH825GKA2* | EA*4X42L21A*+WALLCON | *96CTN1002122B* | 23800 | 16.5 | 11 | 8.1 | 21400 | 16600 | 77.57% | 1.96
210473041 | 1.98 | Yes | HEIL | HRCU-A-CB (Split System: Heat Pump with Remote Outdoor Unit-Air-Source) | Centrally-Ducted | HVH825GKA3* | EA*4X42L24A*+WALLCON | *97CMN1002122A* | 23800 | 16.5 | 11 | 8.1 | 21400 | 16600 | 77.57% | 1.96
211242346 | 1.98 | Yes | HEIL | HRCU-A-CB (Split System: Heat Pump with Remote Outdoor Unit-Air-Source) | Centrally-Ducted | DLCURAH24ABK | EA*4X36L21A* | *96VTN1002122A* | 23800 | 17 | 10 | 8.5 | 25800 | 23200 | 89.92% | 1.92
211244010 | 1.98 | Yes | HEIL | HRCU-A-CB (Split System: Heat Pump with Remote Outdoor Unit-Air-Source) | Centrally-Ducted | DLCURAH24ABK | EN(A,D)4X24L17** | *96VTN0801716A* | 23800 | 16 | 10 | 8.5 | 26800 | 23400 | 87.31% | 1.92
211244174 | 1.98 | Yes | HEIL | HRCU-A-CB (Split System: Heat Pump with Remote Outdoor Unit-Air-Source) | Centrally-Ducted | DLCURAH24ABK | EN(A,D)4X24L17** | *92ESN0801716A* | 23800 | 16.5 | 10 | 8.5 | 26800 | 23200 | 86.57% | 1.92
214242107 | 1.98 | Yes | HEIL | HRCU-A-CB (Split System: Heat Pump with Remote Outdoor Unit-Air-Source) | Centrally-Ducted | HVH825GKA3* | EN(A,D,W)4X42L21**+WALLCON | *80CTL0901716B* | 23800 | 16.5 | 11 | 8.1 | 21400 | 16700 | 78.04% | 1.96
214242127 | 1.98 | Yes | HEIL | HRCU-A-CB (Split System: Heat Pump with Remote Outdoor Unit-Air-Source) | Centrally-Ducted | HVH825GKA3* | EN(A,D,W)4X42L21**+WALLCON | *80CTL1102120B* | 23800 | 16.5 | 11 | 8.1 | 21400 | 16600 | 77.57% | 1.96
214242997 | 1.98 | Yes | HEIL | HRCU-A-CB (Split System: Heat Pump with Remote Outdoor Unit-Air-Source) | Centrally-Ducted | HVH825GKA2* | EN(A,D,W)4X42L21**+WALLCON | *80CTL1102120B* | 23800 | 16.5 | 11 | 8.1 | 21400 | 16600 | 77.57% | 1.96
213773527 | 1.98 | Yes | HEIL | HRCU-A-CB (Split System: Heat Pump with Remote Outdoor Unit-Air-Source) | Centrally-Ducted | HVH825GKA3* | EA*4X42L24A*+WALLCON | *97CMN1002122B* | 23800 | 16.5 | 11 | 8.1 | 21400 | 16600 | 77.57% | 1.96
213774147 | 1.98 | Yes | HEIL | HRCU-A-CB (Split System: Heat Pump with Remote Outdoor Unit-Air-Source) | Centrally-Ducted | HVH825GKA3* | EHD4X30AAL+WALLCON | *97CMN1002122B* | 23800 | 15.5 | 10.5 | 8.1 | 21800 | 16800 | 77.06% | 1.98
213774197 | 1.98 | Yes | HEIL | HRCU-A-CB (Split System: Heat Pump with Remote Outdoor Unit-Air-Source) | Centrally-Ducted | HVH825GKA3* | EHD4X30AAL+WALLCON | *96CTN1002122B* | 23800 | 15.5 | 10.5 | 8.1 | 21800 | 16800 | 77.06% | 1.98
213771267 | 1.98 | Yes | HEIL | HRCU-A-CB (Split System: Heat Pump with Remote Outdoor Unit-Air-Source) | Centrally-Ducted | HVH825GKA2* | EA*4X42L21A*+WALLCON | *80CTL0901716B* | 23800 | 16.5 | 10.5 | 8.1 | 21400 | 16600 | 77.57% | 1.96
213771407 | 1.98 | Yes | HEIL | HRCU-A-CB (Split System: Heat Pump with Remote Outdoor Unit-Air-Source) | Centrally-Ducted | HVH825GKA2* | EA*4X42L24A*+WALLCON | *97CMN1202422B* | 23800 | 16.5 | 11 | 8.1 | 21400 | 16600 | 77.57% | 1.96
214242937 | 1.98 | Yes | HEIL | HRCU-A-CB (Split System: Heat Pump with Remote Outdoor Unit-Air-Source) | Centrally-Ducted | HVH825GKA2* | END4X42L17**+WALLCON | *96CTN0601714B* | 23800 | 16.5 | 11 | 8.1 | 21400 | 16700 | 78.04% | 1.98
213771327 | 1.98 | Yes | HEIL | HRCU-A-CB (Split System: Heat Pump with Remote Outdoor Unit-Air-Source) | Centrally-Ducted | HVH825GKA2* | EA*4X42L21A*+WALLCON | *97CMN1002122B* | 23800 | 16.5 | 11 | 8.1 | 21400 | 16600 | 77.57% | 1.96
213771427 | 1.98 | Yes | HEIL | HRCU-A-CB (Split System: Heat Pump with Remote Outdoor Unit-Air-Source) | Centrally-Ducted | HVH825GKA2* | EA*4X42L24A*+WALLCON | *96CTN1202422B* | 23800 | 17 | 11 | 8.1 | 21400 | 16600 | 77.57% | 1.96
213771257 | 1.98 | Yes | HEIL | HRCU-A-CB (Split System: Heat Pump with Remote Outdoor Unit-Air-Source) | Centrally-Ducted | HVH825GKA2* | EA*4X42L21A*+WALLCON | *80CTL0701716B* | 23800 | 16.5 | 10.5 | 8.1 | 21400 | 16700 | 78.04% | 1.96
213771387 | 1.98 | Yes | HEIL | HRCU-A-CB (Split System: Heat Pump with Remote Outdoor Unit-Air-Source) | Centrally-Ducted | HVH825GKA2* | EA*4X42L24A*+WALLCON | *80CTL1352422B* | 23800 | 16.5 | 11 | 8.1 | 21400 | 16600 | 77.57% | 1.96
214242067 | 1.98 | Yes | HEIL | HRCU-A-CB (Split System: Heat Pump with Remote Outdoor Unit-Air-Source) | Centrally-Ducted | HVH825GKA3* | END4X42L17**+WALLCON | *96CTN0601714B* | 23800 | 16.5 | 11 | 8.1 | 21400 | 16700 | 78.04% | 1.98
213771417 | 1.98 | Yes | HEIL | HRCU-A-CB (Split System: Heat Pump with Remote Outdoor Unit-Air-Source) | Centrally-Ducted | HVH825GKA2* | EA*4X42L24A*+WALLCON | *96CTN1002122B* | 23800 | 16.5 | 11 | 8.1 | 21400 | 16600 | 77.57% | 1.96
214571190 | 1.98 | Yes | HEIL | HRCU-A-CB (Split System: Heat Pump with Remote Outdoor Unit-Air-Source) | Centrally-Ducted | HVH825GKA3* | EN(A,D,W)4X42L21**+WALLCON | *97CMN0802120B* | 23800 | 16.5 | 11 | 8.1 | 21400 | 16700 | 78.04% | 1.96
210472854 | 1.98 | Yes | HEIL | HRCU-A-CB (Split System: Heat Pump with Remote Outdoor Unit-Air-Source) | Centrally-Ducted | HVH825GKA3* | EA*4X42L21A*+WALLCON | *80CSU0601716A* | 23800 | 16.5 | 10.5 | 8.1 | 21400 | 16600 | 77.57% | 1.96
212987478 | 1.98 | Yes | HEIL | HRCU-A-CB (Split System: Heat Pump with Remote Outdoor Unit-Air-Source) | Centrally-Ducted | DLCURAH24ABK | EN(A,D,W)4X36L17** | *96MSN0801716A* | 23800 | 17 | 10.5 | 8.5 | 26400 | 24000 | 90.91% | 2
212989184 | 1.98 | Yes | HEIL | HRCU-A-CB (Split System: Heat Pump with Remote Outdoor Unit-Air-Source) | Centrally-Ducted | DLCURAH24ABK | EA*4X36L21A* | *95MSU0601716A* | 23800 | 17.5 | 10 | 8.5 | 26200 | 23800 | 90.84% | 1.98
210472865 | 1.98 | Yes | HEIL | HRCU-A-CB (Split System: Heat Pump with Remote Outdoor Unit-Air-Source) | Centrally-Ducted | HVH825GKA3* | EA*4X42L21A*+WALLCON | *80CSU1002120A* | 23800 | 16.5 | 10.5 | 8.1 | 21400 | 16700 | 78.04% | 1.96
210473008 | 1.98 | Yes | HEIL | HRCU-A-CB (Split System: Heat Pump with Remote Outdoor Unit-Air-Source) | Centrally-Ducted | HVH825GKA3* | EA*4X42L24A*+WALLCON | *80CSU1002120A* | 23800 | 16.5 | 10.5 | 8.1 | 21400 | 16700 | 78.04% | 1.96
214242907 | 1.98 | Yes | HEIL | HRCU-A-CB (Split System: Heat Pump with Remote Outdoor Unit-Air-Source) | Centrally-Ducted | HVH825GKA2* | END4X42L17**+WALLCON | *97CMN0601714B* | 23800 | 16 | 11 | 8.1 | 21400 | 16700 | 78.04% | 1.98
214241987 | 1.98 | Yes | HEIL | HRCU-A-CB (Split System: Heat Pump with Remote Outdoor Unit-Air-Source) | Centrally-Ducted | HVH825GKA3* | END4X42L17**+WALLCON | *80CTL0451712B* | 23800 | 16 | 11 | 8.1 | 21400 | 16700 | 78.04% | 1.96
214242037 | 1.98 | Yes | HEIL | HRCU-A-CB (Split System: Heat Pump with Remote Outdoor Unit-Air-Source) | Centrally-Ducted | HVH825GKA3* | END4X42L17**+WALLCON | *97CMN0601714B* | 23800 | 16 | 11 | 8.1 | 21400 | 16700 | 78.04% | 1.98
214242857 | 1.98 | Yes | HEIL | HRCU-A-CB (Split System: Heat Pump with Remote Outdoor Unit-Air-Source) | Centrally-Ducted | HVH825GKA2* | END4X42L17**+WALLCON | *80CTL0451712B* | 23800 | 16 | 11 | 8.1 | 21400 | 16700 | 78.04% | 1.96
212984068 | 1.98 | Yes | HEIL | HRCU-A-CB (Split System: Heat Pump with Remote Outdoor Unit-Air-Source) | Centrally-Ducted | DLCURAH24ABK | EA*4X36L17A* | *92MSN0601714A* | 23800 | 17 | 10 | 8.5 | 26200 | 23800 | 90.84% | 1.98
214242197 | 1.98 | Yes | HEIL | HRCU-A-CB (Split System: Heat Pump with Remote Outdoor Unit-Air-Source) | Centrally-Ducted | HVH825GKA3* | EN(A,D,W)4X42L21**+WALLCON | *96CTN1002122B* | 23800 | 16.5 | 11 | 8.1 | 21400 | 16600 | 77.57% | 1.96
212972958 | 1.98 | Yes | HEIL | HRCU-A-CB (Split System: Heat Pump with Remote Outdoor Unit-Air-Source) | Centrally-Ducted | DLCURAH24ABK | EA*4X37L17A* | *96VSN0401410B* | 23800 | 16.5 | 10 | 8.5 | 25600 | 22600 | 88.28% | 1.86
214570530 | 1.98 | Yes | HEIL | HRCU-A-CB (Split System: Heat Pump with Remote Outdoor Unit-Air-Source) | Centrally-Ducted | HVH825GKA3* | EA*4X42L21A*+WALLCON | *97CMN0802120B* | 23800 | 16.5 | 10.5 | 8.1 | 21400 | 16600 | 77.57% | 1.96
212987802 | 1.98 | Yes | HEIL | HRCU-A-CB (Split System: Heat Pump with Remote Outdoor Unit-Air-Source) | Centrally-Ducted | DLCURAH24ABK | EA*4X36L21A* | *96MSN0802120A* | 23800 | 17 | 10 | 8.5 | 26200 | 23600 | 90.08% | 1.96
212983623 | 1.98 | Yes | HEIL | HRCU-A-CB (Split System: Heat Pump with Remote Outdoor Unit-Air-Source) | Centrally-Ducted | DLCURAH24ABK | EN(A,D,W)4X36L17** | *92MSN0601412A* | 23800 | 17 | 10.5 | 8.5 | 26400 | 23800 | 90.15% | 1.98
212983543 | 1.98 | Yes | HEIL | HRCU-A-CB (Split System: Heat Pump with Remote Outdoor Unit-Air-Source) | Centrally-Ducted | DLCURAH24ABK | EA*4X30L14A* | *92MSN0601412A* | 23800 | 16.5 | 10 | 8.5 | 26400 | 24200 | 91.67% | 2
212982703 | 1.98 | Yes | HEIL | HRCU-A-CB (Split System: Heat Pump with Remote Outdoor Unit-Air-Source) | Centrally-Ducted | DLCURAH24ABK | EA*4X36L21A* | *80MSU0601716A* | 23800 | 17.5 | 10 | 8.5 | 25600 | 23400 | 91.41% | 1.96
212984080 | 1.98 | Yes | HEIL | HRCU-A-CB (Split System: Heat Pump with Remote Outdoor Unit-Air-Source) | Centrally-Ducted | DLCURAH24ABK | EA*4X36L21A* | *92MSN0601714A* | 23800 | 17.5 | 10 | 8.5 | 26200 | 23600 | 90.08% | 1.96
212979518 | 1.98 | Yes | HEIL | HRCU-A-CB (Split System: Heat Pump with Remote Outdoor Unit-Air-Source) | Centrally-Ducted | DLCURAH24ABK | EN(A,D)4X36L21** | *80MS(N,L)0702116A* | 23800 | 17 | 10.5 | 8.5 | 26400 | 24000 | 90.91% | 2
212982355 | 1.98 | Yes | HEIL | HRCU-A-CB (Split System: Heat Pump with Remote Outdoor Unit-Air-Source) | Centrally-Ducted | DLCURAH24ABK | EN(A,D,W)4X36L17** | *80MSU0401712A* | 23800 | 16.5 | 10.5 | 8.5 | 25800 | 23800 | 92.25% | 1.98
212983553 | 1.98 | Yes | HEIL | HRCU-A-CB (Split System: Heat Pump with Remote Outdoor Unit-Air-Source) | Centrally-Ducted | DLCURAH24ABK | EA*4X30L17A* | *92MSN0601412A* | 23800 | 17 | 10 | 8.5 | 26600 | 24000 | 90.23% | 1.98
212980284 | 1.98 | Yes | HEIL | HRCU-A-CB (Split System: Heat Pump with Remote Outdoor Unit-Air-Source) | Centrally-Ducted | DLCURAH24ABK | EN(A,D)4X36L21** | *80MS(N,L)0902116A* | 23800 | 17 | 10.5 | 8.5 | 26400 | 24000 | 90.91% | 2
212981719 | 1.98 | Yes | HEIL | HRCU-A-CB (Split System: Heat Pump with Remote Outdoor Unit-Air-Source) | Centrally-Ducted | DLCURAH24ABK | EA*4X30L17A* | *80MSU1002120A* | 23800 | 16.5 | 10 | 8.5 | 26200 | 23600 | 90.08% | 1.96
210473052 | 1.98 | Yes | HEIL | HRCU-A-CB (Split System: Heat Pump with Remote Outdoor Unit-Air-Source) | Centrally-Ducted | HVH825GKA3* | EA*4X42L24A*+WALLCON | *97CMN1202422A* | 23800 | 16.5 | 11 | 8.1 | 21400 | 16700 | 78.04% | 1.96
212980581 | 1.98 | Yes | HEIL | HRCU-A-CB (Split System: Heat Pump with Remote Outdoor Unit-Air-Source) | Centrally-Ducted | DLCURAH24ABK | EA*4X36L21A* | *80MS(N,L)0902120A* | 23800 | 17.5 | 10 | 8.5 | 26200 | 23800 | 90.84% | 1.98
212983191 | 1.98 | Yes | HEIL | HRCU-A-CB (Split System: Heat Pump with Remote Outdoor Unit-Air-Source) | Centrally-Ducted | DLCURAH24ABK | EA*4X37L17A* | *92MSN0401712A* | 23800 | 16 | 10 | 8.5 | 25800 | 22600 | 87.6% | 1.86
213774097 | 1.98 | Yes | HEIL | HRCU-A-CB (Split System: Heat Pump with Remote Outdoor Unit-Air-Source) | Centrally-Ducted | HVH825GKA3* | EHD4X30AAL+WALLCON | *80CTL1102120B* | 23800 | 15.5 | 10.5 | 8.1 | 21800 | 16800 | 77.06% | 1.98
212985342 | 1.98 | Yes | HEIL | HRCU-A-CB (Split System: Heat Pump with Remote Outdoor Unit-Air-Source) | Centrally-Ducted | DLCURAH24ABK | EA*4X36L21A* | *92MSN1002120A* | 23800 | 17.5 | 10 | 8.5 | 26200 | 23600 | 90.08% | 1.96
212979162 | 1.98 | Yes | HEIL | HRCU-A-CB (Split System: Heat Pump with Remote Outdoor Unit-Air-Source) | Centrally-Ducted | DLCURAH24ABK | EA*4X36L17A* | *80MS(N,L)0701716A* | 23800 | 17 | 10 | 8.5 | 26200 | 23800 | 90.84% | 1.98
212987490 | 1.98 | Yes | HEIL | HRCU-A-CB (Split System: Heat Pump with Remote Outdoor Unit-Air-Source) | Centrally-Ducted | DLCURAH24ABK | EN(A,D)4X36L21** | *96MSN0801716A* | 23800 | 17 | 10.5 | 8.5 | 26400 | 24000 | 90.91% | 1.98
212984620 | 1.98 | Yes | HEIL | HRCU-A-CB (Split System: Heat Pump with Remote Outdoor Unit-Air-Source) | Centrally-Ducted | DLCURAH24ABK | EA*4X36L21A* | *92MSN0801716A* | 23800 | 17.5 | 10 | 8.5 | 26200 | 23800 | 90.84% | 2
212987406 | 1.98 | Yes | HEIL | HRCU-A-CB (Split System: Heat Pump with Remote Outdoor Unit-Air-Source) | Centrally-Ducted | DLCURAH24ABK | EA*4X36L17A* | *96MSN0801716A* | 23800 | 17 | 10 | 8.5 | 26400 | 23600 | 89.39% | 1.96
212981791 | 1.98 | Yes | HEIL | HRCU-A-CB (Split System: Heat Pump with Remote Outdoor Unit-Air-Source) | Centrally-Ducted | DLCURAH24ABK | EN(A,D)4X30L17** | *80MSU1002120A* | 23800 | 16.5 | 10.5 | 8.5 | 26400 | 24000 | 90.91% | 1.98
212979864 | 1.98 | Yes | HEIL | HRCU-A-CB (Split System: Heat Pump with Remote Outdoor Unit-Air-Source) | Centrally-Ducted | DLCURAH24ABK | EA*4X36L21A* | *80MS(N,L)0901714A* | 23800 | 17.5 | 10 | 8.5 | 26200 | 23600 | 90.08% | 1.98
212983613 | 1.98 | Yes | HEIL | HRCU-A-CB (Split System: Heat Pump with Remote Outdoor Unit-Air-Source) | Centrally-Ducted | DLCURAH24ABK | EN(A,D)4X30L17** | *92MSN0601412A* | 23800 | 17 | 10.5 | 8.5 | 26400 | 23800 | 90.15% | 1.98
212982343 | 1.98 | Yes | HEIL | HRCU-A-CB (Split System: Heat Pump with Remote Outdoor Unit-Air-Source) | Centrally-Ducted | DLCURAH24ABK | EN(A,D)4X30L17** | *80MSU0401712A* | 23800 | 16.5 | 10.5 | 8.5 | 25800 | 23800 | 92.25% | 1.98
211240424 | 1.98 | Yes | HEIL | HRCU-A-CB (Split System: Heat Pump with Remote Outdoor Unit-Air-Source) | Centrally-Ducted | DLCURAH24ABK | EA*4X24L17A* | *96VSN0801716A* | 23800 | 16.5 | 10 | 8.5 | 26800 | 24000 | 89.55% | 1.98
211240473 | 1.98 | Yes | HEIL | HRCU-A-CB (Split System: Heat Pump with Remote Outdoor Unit-Air-Source) | Centrally-Ducted | DLCURAH24ABK | EA*4X24L17A* | *80VSL0451716A* | 23800 | 16 | 10 | 8.5 | 26800 | 24000 | 89.55% | 1.98
210597832 | 1.98 | Yes | HEIL | HRCU-A-CB (Split System: Heat Pump with Remote Outdoor Unit-Air-Source) | Centrally-Ducted | HVH825GKA2* | EA*4X42L21A*+WALLCON | *80CSU0401712A* | 23800 | 17 | 11 | 8.1 | 21400 | 16600 | 77.57% | 1.96
210597836 | 1.98 | Yes | HEIL | HRCU-A-CB (Split System: Heat Pump with Remote Outdoor Unit-Air-Source) | Centrally-Ducted | HVH825GKA2* | EA*4X42L21A*+WALLCON | *80CSU0601716A* | 23800 | 16.5 | 10.5 | 8.1 | 21400 | 16600 | 77.57% | 1.96
210597852 | 1.98 | Yes | HEIL | HRCU-A-CB (Split System: Heat Pump with Remote Outdoor Unit-Air-Source) | Centrally-Ducted | HVH825GKA2* | EA*4X42L21A*+WALLCON | *80CTL0901716A* | 23800 | 17.5 | 11 | 8.1 | 21400 | 16500 | 77.1% | 1.98
210597924 | 1.98 | Yes | HEIL | HRCU-A-CB (Split System: Heat Pump with Remote Outdoor Unit-Air-Source) | Centrally-Ducted | HVH825GKA2* | EA*4X42L24A*+WALLCON | *97CMN1002122A* | 23800 | 16.5 | 11 | 8.1 | 21400 | 16600 | 77.57% | 1.96
210597860 | 1.98 | Yes | HEIL | HRCU-A-CB (Split System: Heat Pump with Remote Outdoor Unit-Air-Source) | Centrally-Ducted | HVH825GKA2* | EA*4X42L21A*+WALLCON | *95CSU0802120A* | 23800 | 16.5 | 11 | 8.1 | 21400 | 16600 | 77.57% | 1.96
210597864 | 1.98 | Yes | HEIL | HRCU-A-CB (Split System: Heat Pump with Remote Outdoor Unit-Air-Source) | Centrally-Ducted | HVH825GKA2* | EA*4X42L21A*+WALLCON | *95CSU1002122A* | 23800 | 16.5 | 11 | 8.1 | 21400 | 16600 | 77.57% | 1.96
210597928 | 1.98 | Yes | HEIL | HRCU-A-CB (Split System: Heat Pump with Remote Outdoor Unit-Air-Source) | Centrally-Ducted | HVH825GKA2* | EA*4X42L24A*+WALLCON | *97CMN1202422A* | 23800 | 16.5 | 11 | 8.1 | 21400 | 16700 | 78.04% | 1.96
210597892 | 1.98 | Yes | HEIL | HRCU-A-CB (Split System: Heat Pump with Remote Outdoor Unit-Air-Source) | Centrally-Ducted | HVH825GKA2* | EA*4X42L21A*+WALLCON | *97CMN1002122A* | 23800 | 16.5 | 11 | 8.1 | 21400 | 16600 | 77.57% | 1.96
210597908 | 1.98 | Yes | HEIL | HRCU-A-CB (Split System: Heat Pump with Remote Outdoor Unit-Air-Source) | Centrally-Ducted | HVH825GKA2* | EA*4X42L24A*+WALLCON | *95CSU1002122A* | 23800 | 17 | 11 | 8.1 | 21400 | 16600 | 77.57% | 1.96
210597848 | 1.98 | Yes | HEIL | HRCU-A-CB (Split System: Heat Pump with Remote Outdoor Unit-Air-Source) | Centrally-Ducted | HVH825GKA2* | EA*4X42L21A*+WALLCON | *80CTL0701716A* | 23800 | 16.5 | 11 | 8.1 | 21400 | 16600 | 77.57% | 1.96
210597896 | 1.98 | Yes | HEIL | HRCU-A-CB (Split System: Heat Pump with Remote Outdoor Unit-Air-Source) | Centrally-Ducted | HVH825GKA2* | EA*4X42L24A*+WALLCON | *80CSU1002120A* | 23800 | 16.5 | 10.5 | 8.1 | 21400 | 16700 | 78.04% | 1.96
210597904 | 1.98 | Yes | HEIL | HRCU-A-CB (Split System: Heat Pump with Remote Outdoor Unit-Air-Source) | Centrally-Ducted | HVH825GKA2* | EA*4X42L24A*+WALLCON | *95CSU0802120A* | 23800 | 17 | 11 | 8.1 | 21400 | 16600 | 77.57% | 1.96
210597900 | 1.98 | Yes | HEIL | HRCU-A-CB (Split System: Heat Pump with Remote Outdoor Unit-Air-Source) | Centrally-Ducted | HVH825GKA2* | EA*4X42L24A*+WALLCON | *80CTL1352422A* | 23800 | 16.5 | 11 | 8.1 | 21400 | 16600 | 77.57% | 1.96
210597916 | 1.98 | Yes | HEIL | HRCU-A-CB (Split System: Heat Pump with Remote Outdoor Unit-Air-Source) | Centrally-Ducted | HVH825GKA2* | EA*4X42L24A*+WALLCON | *96CTN1202422A* | 23800 | 17 | 11 | 8.1 | 21400 | 16600 | 77.57% | 1.96
210597912 | 1.98 | Yes | HEIL | HRCU-A-CB (Split System: Heat Pump with Remote Outdoor Unit-Air-Source) | Centrally-Ducted | HVH825GKA2* | EA*4X42L24A*+WALLCON | *96CTN1002122A* | 23800 | 16.5 | 11 | 8.1 | 21400 | 16600 | 77.57% | 1.96
206767667 | 1.98 | Yes | HEIL | HRCU-A-CB (Split System: Heat Pump with Remote Outdoor Unit-Air-Source) | Centrally-Ducted | HVH825GKA3* | EHD4X30AAL+WALLCON | *95CSU0802120A* | 23800 | 16 | 10.5 | 8.1 | 21800 | 16700 | 76.61% | 1.98
213774067 | 1.98 | Yes | HEIL | HRCU-A-CB (Split System: Heat Pump with Remote Outdoor Unit-Air-Source) | Centrally-Ducted | HVH825GKA3* | EHD4X30AAL+WALLCON | *80CTL0701716B* | 23800 | 15.5 | 10.5 | 8.1 | 21800 | 16800 | 77.06% | 1.96
214242047 | 1.98 | Yes | HEIL | HRCU-A-CB (Split System: Heat Pump with Remote Outdoor Unit-Air-Source) | Centrally-Ducted | HVH825GKA3* | END4X42L17**+WALLCON | *97CMN0801714B* | 23800 | 16.5 | 11 | 8.1 | 21400 | 16700 | 78.04% | 1.98
214243037 | 1.98 | Yes | HEIL | HRCU-A-CB (Split System: Heat Pump with Remote Outdoor Unit-Air-Source) | Centrally-Ducted | HVH825GKA2* | EN(A,D,W)4X42L21**+WALLCON | *97CMN1002122B* | 23800 | 16.5 | 11 | 8.1 | 21400 | 16600 | 77.57% | 1.96
213773397 | 1.98 | Yes | HEIL | HRCU-A-CB (Split System: Heat Pump with Remote Outdoor Unit-Air-Source) | Centrally-Ducted | HVH825GKA3* | EA*4X42L21A*+WALLCON | *80CTL0901716B* | 23800 | 16.5 | 10.5 | 8.1 | 21400 | 16600 | 77.57% | 1.96
213773497 | 1.98 | Yes | HEIL | HRCU-A-CB (Split System: Heat Pump with Remote Outdoor Unit-Air-Source) | Centrally-Ducted | HVH825GKA3* | EA*4X42L24A*+WALLCON | *80CTL0902120B* | 23800 | 16.5 | 11 | 8.1 | 21400 | 16600 | 77.57% | 1.96
213774207 | 1.98 | Yes | HEIL | HRCU-A-CB (Split System: Heat Pump with Remote Outdoor Unit-Air-Source) | Centrally-Ducted | HVH825GKA3* | EHD4X30AAL+WALLCON | *96CTN1202422B* | 23800 | 15.5 | 10.5 | 8.1 | 21800 | 16800 | 77.06% | 1.98
213773487 | 1.98 | Yes | HEIL | HRCU-A-CB (Split System: Heat Pump with Remote Outdoor Unit-Air-Source) | Centrally-Ducted | HVH825GKA3* | EA*4X42L21A*+WALLCON | *96CTN1002122B* | 23800 | 16.5 | 11 | 8.1 | 21400 | 16600 | 77.57% | 1.96
213773407 | 1.98 | Yes | HEIL | HRCU-A-CB (Split System: Heat Pump with Remote Outdoor Unit-Air-Source) | Centrally-Ducted | HVH825GKA3* | EA*4X42L21A*+WALLCON | *80CTL0902120B* | 23800 | 16.5 | 11 | 8.1 | 21400 | 16600 | 77.57% | 1.96
213773557 | 1.98 | Yes | HEIL | HRCU-A-CB (Split System: Heat Pump with Remote Outdoor Unit-Air-Source) | Centrally-Ducted | HVH825GKA3* | EA*4X42L24A*+WALLCON | *96CTN1202422B* | 23800 | 17 | 11 | 8.1 | 21400 | 16600 | 77.57% | 1.96
213774057 | 1.98 | Yes | HEIL | HRCU-A-CB (Split System: Heat Pump with Remote Outdoor Unit-Air-Source) | Centrally-Ducted | HVH825GKA3* | EHD4X30AAL+WALLCON | *80CTL0701412B* | 23800 | 16 | 10.5 | 8.1 | 21800 | 16800 | 77.06% | 1.98
213773457 | 1.98 | Yes | HEIL | HRCU-A-CB (Split System: Heat Pump with Remote Outdoor Unit-Air-Source) | Centrally-Ducted | HVH825GKA3* | EA*4X42L21A*+WALLCON | *97CMN1002122B* | 23800 | 16.5 | 11 | 8.1 | 21400 | 16600 | 77.57% | 1.96
213773537 | 1.98 | Yes | HEIL | HRCU-A-CB (Split System: Heat Pump with Remote Outdoor Unit-Air-Source) | Centrally-Ducted | HVH825GKA3* | EA*4X42L24A*+WALLCON | *97CMN1202422B* | 23800 | 16.5 | 11 | 8.1 | 21400 | 16600 | 77.57% | 1.96
213773517 | 1.98 | Yes | HEIL | HRCU-A-CB (Split System: Heat Pump with Remote Outdoor Unit-Air-Source) | Centrally-Ducted | HVH825GKA3* | EA*4X42L24A*+WALLCON | *80CTL1352422B* | 23800 | 16.5 | 11 | 8.1 | 21400 | 16600 | 77.57% | 1.96
213773547 | 1.98 | Yes | HEIL | HRCU-A-CB (Split System: Heat Pump with Remote Outdoor Unit-Air-Source) | Centrally-Ducted | HVH825GKA3* | EA*4X42L24A*+WALLCON | *96CTN1002122B* | 23800 | 16.5 | 11 | 8.1 | 21400 | 16600 | 77.57% | 1.96
213774087 | 1.98 | Yes | HEIL | HRCU-A-CB (Split System: Heat Pump with Remote Outdoor Unit-Air-Source) | Centrally-Ducted | HVH825GKA3* | EHD4X30AAL+WALLCON | *80CTL0902120B* | 23800 | 15.5 | 10.5 | 8.1 | 21800 | 16800 | 77.06% | 1.98
213773387 | 1.98 | Yes | HEIL | HRCU-A-CB (Split System: Heat Pump with Remote Outdoor Unit-Air-Source) | Centrally-Ducted | HVH825GKA3* | EA*4X42L21A*+WALLCON | *80CTL0701716B* | 23800 | 16.5 | 10.5 | 8.1 | 21400 | 16700 | 78.04% | 1.96
213774077 | 1.98 | Yes | HEIL | HRCU-A-CB (Split System: Heat Pump with Remote Outdoor Unit-Air-Source) | Centrally-Ducted | HVH825GKA3* | EHD4X30AAL+WALLCON | *80CTL0901716B* | 23800 | 16 | 10.5 | 8.1 | 21800 | 16800 | 77.06% | 1.96
213771927 | 1.98 | Yes | HEIL | HRCU-A-CB (Split System: Heat Pump with Remote Outdoor Unit-Air-Source) | Centrally-Ducted | HVH825GKA2* | EHD4X30AAL+WALLCON | *80CTL0701412B* | 23800 | 16 | 10.5 | 8.1 | 21800 | 16800 | 77.06% | 1.98
213771947 | 1.98 | Yes | HEIL | HRCU-A-CB (Split System: Heat Pump with Remote Outdoor Unit-Air-Source) | Centrally-Ducted | HVH825GKA2* | EHD4X30AAL+WALLCON | *80CTL0901716B* | 23800 | 16 | 10.5 | 8.1 | 21800 | 16800 | 77.06% | 1.96
213773507 | 1.98 | Yes | HEIL | HRCU-A-CB (Split System: Heat Pump with Remote Outdoor Unit-Air-Source) | Centrally-Ducted | HVH825GKA3* | EA*4X42L24A*+WALLCON | *80CTL1102120B* | 23800 | 16.5 | 11 | 8.1 | 21400 | 16600 | 77.57% | 1.96
211243178 | 1.98 | Yes | HEIL | HRCU-A-CB (Split System: Heat Pump with Remote Outdoor Unit-Air-Source) | Centrally-Ducted | DLCURAH24ABK | EA*4X37L17A* | OLV098A12* | 23800 | 16.5 | 10 | 8.1 | 25200 | 22200 | 88.1% | 1.84
211245943 | 1.98 | Yes | HEIL | HRCU-A-CB (Split System: Heat Pump with Remote Outdoor Unit-Air-Source) | Centrally-Ducted | DLCURAH24ABK | FM(C,U)4Z24**AL* |  | 23800 | 17.5 | 10 | 9 | 27200 | 25800 | 94.85% | 2.18
213076121 | 1.98 | Yes | HEIL | HRCU-A-CB (Split System: Heat Pump with Remote Outdoor Unit-Air-Source) | Centrally-Ducted | DLCURAH24ABK | EN(A,D)4X36L21** | *95MSU1002120A* | 23800 | 17 | 10.5 | 8.5 | 26400 | 24000 | 90.91% | 2
211244128 | 1.98 | Yes | HEIL | HRCU-A-CB (Split System: Heat Pump with Remote Outdoor Unit-Air-Source) | Centrally-Ducted | DLCURAH24ABK | EN(A,D)4X24L17** | *80ES(N,L)0701712A* | 23800 | 16 | 10 | 8.5 | 27000 | 23200 | 85.93% | 1.9
211240797 | 1.98 | Yes | HEIL | HRCU-A-CB (Split System: Heat Pump with Remote Outdoor Unit-Air-Source) | Centrally-Ducted | DLCURAH24ABK | EA*4X24L17A* | OMV112K14A | 23800 | 15.5 | 10 | 8.5 | 27000 | 24000 | 88.89% | 1.96
211240388 | 1.98 | Yes | HEIL | HRCU-A-CB (Split System: Heat Pump with Remote Outdoor Unit-Air-Source) | Centrally-Ducted | DLCURAH24ABK | EA*4X24L17A* | *96VSN0601714A* | 23800 | 16 | 10 | 8.5 | 26800 | 24000 | 89.55% | 1.98
211241880 | 1.98 | Yes | HEIL | HRCU-A-CB (Split System: Heat Pump with Remote Outdoor Unit-Air-Source) | Centrally-Ducted | DLCURAH24ABK | EA*4X36L17A* | *95ESU0401712A* | 23800 | 16.5 | 10 | 8.5 | 25800 | 23200 | 89.92% | 1.92
211242325 | 1.98 | Yes | HEIL | HRCU-A-CB (Split System: Heat Pump with Remote Outdoor Unit-Air-Source) | Centrally-Ducted | DLCURAH24ABK | EA*4X36L21A* | *95ESU0401712A* | 23800 | 17 | 10 | 8.5 | 25800 | 23200 | 89.92% | 1.92
214229158 | 1.98 | Yes | HEIL | HRCU-A-CB (Split System: Heat Pump with Remote Outdoor Unit-Air-Source) | Centrally-Ducted | DLCURAH24ABK | EA*4X36L17A* | *80MSU0601716A* | 23800 | 17.5 | 10 | 8.5 | 25600 | 23600 | 92.19% | 1.96
211243986 | 1.98 | Yes | HEIL | HRCU-A-CB (Split System: Heat Pump with Remote Outdoor Unit-Air-Source) | Centrally-Ducted | DLCURAH24ABK | EN(A,D)4X24L17** | *80VTL0451412A* | 23800 | 16 | 10 | 8.5 | 26800 | 23200 | 86.57% | 1.92
211244163 | 1.98 | Yes | HEIL | HRCU-A-CB (Split System: Heat Pump with Remote Outdoor Unit-Air-Source) | Centrally-Ducted | DLCURAH24ABK | EN(A,D)4X24L17** | *92ESN0601714A* | 23800 | 16.5 | 10 | 8.5 | 26800 | 23200 | 86.57% | 1.92
214571200 | 1.98 | Yes | HEIL | HRCU-A-CB (Split System: Heat Pump with Remote Outdoor Unit-Air-Source) | Centrally-Ducted | HVH825GKA3* | EN(A,D,W)4X42L21**+WALLCON | *96CTN0802120B* | 23800 | 16.5 | 11 | 8.1 | 21400 | 16600 | 77.57% | 1.96
211244528 | 1.98 | Yes | HEIL | HRCU-A-CB (Split System: Heat Pump with Remote Outdoor Unit-Air-Source) | Centrally-Ducted | DLCURAH24ABK | EN(A,D)4X30L17** | *80VSL0701716A* | 23800 | 16.5 | 10.5 | 8.1 | 26000 | 23200 | 89.23% | 1.92
211245580 | 1.98 | Yes | HEIL | HRCU-A-CB (Split System: Heat Pump with Remote Outdoor Unit-Air-Source) | Centrally-Ducted | DLCURAH24ABK | EN(A,D)4X36L21** | *80VTL1102122A* | 23800 | 17 | 10.5 | 8.1 | 26000 | 23600 | 90.77% | 1.96
211240548 | 1.98 | Yes | HEIL | HRCU-A-CB (Split System: Heat Pump with Remote Outdoor Unit-Air-Source) | Centrally-Ducted | DLCURAH24ABK | EA*4X24L17A* | *80VTL0701716A* | 23800 | 16.5 | 10 | 8.5 | 26800 | 24000 | 89.55% | 2
211242692 | 1.98 | Yes | HEIL | HRCU-A-CB (Split System: Heat Pump with Remote Outdoor Unit-Air-Source) | Centrally-Ducted | DLCURAH24ABK | EA*4X36L21A* | *92ESN0401712A* | 23800 | 16 | 10 | 8.5 | 26000 | 23000 | 88.46% | 1.88
211240842 | 1.98 | Yes | HEIL | HRCU-A-CB (Split System: Heat Pump with Remote Outdoor Unit-Air-Source) | Centrally-Ducted | DLCURAH24ABK | EA*4X25L17A* | *96VSN0401712A* | 23800 | 16 | 10 | 8.1 | 25200 | 21800 | 86.51% | 1.82
211243732 | 1.98 | Yes | HEIL | HRCU-A-CB (Split System: Heat Pump with Remote Outdoor Unit-Air-Source) | Centrally-Ducted | DLCURAH24ABK | EN(A,D)4X24L14** | *80VTL0451412A* | 23800 | 16 | 10 | 8.5 | 26800 | 23200 | 86.57% | 1.92
210597840 | 1.98 | Yes | HEIL | HRCU-A-CB (Split System: Heat Pump with Remote Outdoor Unit-Air-Source) | Centrally-Ducted | HVH825GKA2* | EA*4X42L21A*+WALLCON | *80CSU1002120A* | 23800 | 16.5 | 10.5 | 8.1 | 21400 | 16700 | 78.04% | 1.96
210597876 | 1.98 | Yes | HEIL | HRCU-A-CB (Split System: Heat Pump with Remote Outdoor Unit-Air-Source) | Centrally-Ducted | HVH825GKA2* | EA*4X42L21A*+WALLCON | *96CTN1002122A* | 23800 | 16.5 | 11 | 8.1 | 21400 | 16600 | 77.57% | 1.96
211240260 | 1.98 | Yes | HEIL | HRCU-A-CB (Split System: Heat Pump with Remote Outdoor Unit-Air-Source) | Centrally-Ducted | DLCURAH24ABK | EA*4X24L14A* | *80VTL0451412A* | 23800 | 16.5 | 10 | 8.5 | 26800 | 24000 | 89.55% | 1.98
211241492 | 1.98 | Yes | HEIL | HRCU-A-CB (Split System: Heat Pump with Remote Outdoor Unit-Air-Source) | Centrally-Ducted | DLCURAH24ABK | EA*4X30L17A* | *80VSL0701716A* | 23800 | 16.5 | 10 | 8.5 | 26200 | 23400 | 89.31% | 1.94
211240644 | 1.98 | Yes | HEIL | HRCU-A-CB (Split System: Heat Pump with Remote Outdoor Unit-Air-Source) | Centrally-Ducted | DLCURAH24ABK | EA*4X24L17A* | *80ES(N,L)0451712A* | 23800 | 16.5 | 10 | 8.5 | 26800 | 24200 | 90.3% | 2
211240964 | 1.98 | Yes | HEIL | HRCU-A-CB (Split System: Heat Pump with Remote Outdoor Unit-Air-Source) | Centrally-Ducted | DLCURAH24ABK | EA*4X25L17A* | *96VTN0401712A* | 23800 | 16 | 10 | 8.1 | 25200 | 21800 | 86.51% | 1.82
211240538 | 1.98 | Yes | HEIL | HRCU-A-CB (Split System: Heat Pump with Remote Outdoor Unit-Air-Source) | Centrally-Ducted | DLCURAH24ABK | EA*4X24L17A* | *96VTN0801716A* | 23800 | 16.5 | 10 | 8.5 | 26800 | 24000 | 89.55% | 1.98
213258329 | 1.98 | Yes | KEEPRITE | HRCU-A-CB (Split System: Heat Pump with Remote Outdoor Unit-Air-Source) | Centrally-Ducted | DLCURAH24ABK | H,GE32936 | *96VSN0801716A* | 23800 | 16 | 10 | 8.5 | 25200 | 23000 | 91.27% | 1.92
213258379 | 1.98 | Yes | KEEPRITE | HRCU-A-CB (Split System: Heat Pump with Remote Outdoor Unit-Air-Source) | Centrally-Ducted | DLCURAH24ABK | H,GG33936 | *96VTN1002120A* | 23800 | 17 | 10 | 8.5 | 24400 | 22400 | 91.8% | 1.9
213258380 | 1.98 | Yes | KEEPRITE | HRCU-A-CB (Split System: Heat Pump with Remote Outdoor Unit-Air-Source) | Centrally-Ducted | DLCURAH24ABK | H,GE33936 | *96VTN1002120A* | 23800 | 17 | 10 | 8.5 | 24400 | 22400 | 91.8% | 1.9
213258946 | 1.98 | Yes | KEEPRITE | HRCU-A-CB (Split System: Heat Pump with Remote Outdoor Unit-Air-Source) | Centrally-Ducted | DLCURAH24ABK | H,GE7J936 | *96VSN0601714A* | 23800 | 16 | 10 | 8.5 | 25200 | 23600 | 93.65% | 1.98
213258322 | 1.98 | Yes | KEEPRITE | HRCU-A-CB (Split System: Heat Pump with Remote Outdoor Unit-Air-Source) | Centrally-Ducted | DLCURAH24ABK | H,GE33936 | *96VSN0601714A* | 23800 | 16 | 10 | 8.5 | 25200 | 23600 | 93.65% | 1.98
213258372 | 1.98 | Yes | KEEPRITE | HRCU-A-CB (Split System: Heat Pump with Remote Outdoor Unit-Air-Source) | Centrally-Ducted | DLCURAH24ABK | H,GG32936 | *96VTN0801716A* | 23800 | 16 | 10 | 8.5 | 25200 | 23000 | 91.27% | 1.92
213258319 | 1.98 | Yes | KEEPRITE | HRCU-A-CB (Split System: Heat Pump with Remote Outdoor Unit-Air-Source) | Centrally-Ducted | DLCURAH24ABK | H,GG32936 | *96VSN0601714A* | 23800 | 16 | 10 | 8.5 | 25200 | 23600 | 93.65% | 1.98
213258320 | 1.98 | Yes | KEEPRITE | HRCU-A-CB (Split System: Heat Pump with Remote Outdoor Unit-Air-Source) | Centrally-Ducted | DLCURAH24ABK | H,GE32936 | *96VSN0601714A* | 23800 | 16 | 10 | 8.5 | 25200 | 23600 | 93.65% | 1.98
213258328 | 1.98 | Yes | KEEPRITE | HRCU-A-CB (Split System: Heat Pump with Remote Outdoor Unit-Air-Source) | Centrally-Ducted | DLCURAH24ABK | H,GG32936 | *96VSN0801716A* | 23800 | 16 | 10 | 8.5 | 25200 | 23000 | 91.27% | 1.92
213258321 | 1.98 | Yes | KEEPRITE | HRCU-A-CB (Split System: Heat Pump with Remote Outdoor Unit-Air-Source) | Centrally-Ducted | DLCURAH24ABK | H,GG33936 | *96VSN0601714A* | 23800 | 16 | 10 | 8.5 | 25200 | 23600 | 93.65% | 1.98
213258324 | 1.98 | Yes | KEEPRITE | HRCU-A-CB (Split System: Heat Pump with Remote Outdoor Unit-Air-Source) | Centrally-Ducted | DLCURAH24ABK | H,GE34936 | *96VSN0601714A* | 23800 | 16 | 10 | 8.5 | 25200 | 23600 | 93.65% | 1.98
213258366 | 1.98 | Yes | KEEPRITE | HRCU-A-CB (Split System: Heat Pump with Remote Outdoor Unit-Air-Source) | Centrally-Ducted | DLCURAH24ABK | H,GE33936 | *96VTN0601714A* | 23800 | 16 | 10 | 8.5 | 24400 | 22400 | 91.8% | 1.88
213258332 | 1.98 | Yes | KEEPRITE | HRCU-A-CB (Split System: Heat Pump with Remote Outdoor Unit-Air-Source) | Centrally-Ducted | DLCURAH24ABK | H,GE33936 | *96VSN1002120A* | 23800 | 17 | 10 | 8.5 | 24400 | 22400 | 91.8% | 1.9
213258323 | 1.98 | Yes | KEEPRITE | HRCU-A-CB (Split System: Heat Pump with Remote Outdoor Unit-Air-Source) | Centrally-Ducted | DLCURAH24ABK | H,GG34936 | *96VSN0601714A* | 23800 | 16 | 10 | 8.5 | 25200 | 23600 | 93.65% | 1.98
213258373 | 1.98 | Yes | KEEPRITE | HRCU-A-CB (Split System: Heat Pump with Remote Outdoor Unit-Air-Source) | Centrally-Ducted | DLCURAH24ABK | H,GE32936 | *96VTN0801716A* | 23800 | 16 | 10 | 8.5 | 25200 | 23000 | 91.27% | 1.92
212391591 | 1.98 | Yes | KEEPRITE | HRCU-A-CB (Split System: Heat Pump with Remote Outdoor Unit-Air-Source) | Centrally-Ducted | DLCURAH24ABK | H,GE31(1,2)24+TXV | *92ESN0801716A* | 23800 | 17 | 10 | 8.5 | 25200 | 23400 | 92.86% | 1.96
212391590 | 1.98 | Yes | KEEPRITE | HRCU-A-CB (Split System: Heat Pump with Remote Outdoor Unit-Air-Source) | Centrally-Ducted | DLCURAH24ABK | H,GE31(1,2)30+TXV | *92ESN0601714A* | 23800 | 16 | 10 | 8.5 | 25200 | 23400 | 92.86% | 1.96
212391592 | 1.98 | Yes | KEEPRITE | HRCU-A-CB (Split System: Heat Pump with Remote Outdoor Unit-Air-Source) | Centrally-Ducted | DLCURAH24ABK | H,GE31(1,2)30+TXV | *92ESN0801716A* | 23800 | 17 | 10 | 8.5 | 25200 | 23400 | 92.86% | 1.96
211780575 | 1.98 | Yes | KEEPRITE | HRCU-A-CB (Split System: Heat Pump with Remote Outdoor Unit-Air-Source) | Centrally-Ducted | DLCURAH24ABK | H,GE31930 | *92ESN0801716A* | 23800 | 17 | 10 | 8.5 | 25200 | 23800 | 94.44% | 1.96
211780574 | 1.98 | Yes | KEEPRITE | HRCU-A-CB (Split System: Heat Pump with Remote Outdoor Unit-Air-Source) | Centrally-Ducted | DLCURAH24ABK | H,GE31930 | *92ESN0601714A* | 23800 | 16 | 10 | 8.5 | 25200 | 23800 | 94.44% | 1.96
213258331 | 1.98 | Yes | KEEPRITE | HRCU-A-CB (Split System: Heat Pump with Remote Outdoor Unit-Air-Source) | Centrally-Ducted | DLCURAH24ABK | H,GG33936 | *96VSN1002120A* | 23800 | 17 | 10 | 8.5 | 24400 | 22400 | 91.8% | 1.9
213258365 | 1.98 | Yes | KEEPRITE | HRCU-A-CB (Split System: Heat Pump with Remote Outdoor Unit-Air-Source) | Centrally-Ducted | DLCURAH24ABK | H,GG33936 | *96VTN0601714A* | 23800 | 16 | 10 | 8.5 | 24400 | 22400 | 91.8% | 1.88
212391589 | 1.98 | Yes | KEEPRITE | HRCU-A-CB (Split System: Heat Pump with Remote Outdoor Unit-Air-Source) | Centrally-Ducted | DLCURAH24ABK | H,GE31(1,2)24+TXV | *92ESN0601714A* | 23800 | 16 | 10 | 8.5 | 25200 | 23400 | 92.86% | 1.96
211245581 | 1.98 | Yes | KEEPRITE | HRCU-A-CB (Split System: Heat Pump with Remote Outdoor Unit-Air-Source) | Centrally-Ducted | DLCURAH24ABK | EN(A,D)4X36L21** | *80VTL1102122A* | 23800 | 17 | 10.5 | 8.1 | 26000 | 23600 | 90.77% | 1.96
211242326 | 1.98 | Yes | KEEPRITE | HRCU-A-CB (Split System: Heat Pump with Remote Outdoor Unit-Air-Source) | Centrally-Ducted | DLCURAH24ABK | EA*4X36L21A* | *95ESU0401712A* | 23800 | 17 | 10 | 8.5 | 25800 | 23200 | 89.92% | 1.92
211242693 | 1.98 | Yes | KEEPRITE | HRCU-A-CB (Split System: Heat Pump with Remote Outdoor Unit-Air-Source) | Centrally-Ducted | DLCURAH24ABK | EA*4X36L21A* | *92ESN0401712A* | 23800 | 16 | 10 | 8.5 | 26000 | 23000 | 88.46% | 1.88
211242193 | 1.98 | Yes | KEEPRITE | HRCU-A-CB (Split System: Heat Pump with Remote Outdoor Unit-Air-Source) | Centrally-Ducted | DLCURAH24ABK | EA*4X36L17A* | *92ESN0401712A* | 23800 | 16 | 10 | 8.5 | 26000 | 23200 | 89.23% | 1.9
211243946 | 1.98 | Yes | KEEPRITE | HRCU-A-CB (Split System: Heat Pump with Remote Outdoor Unit-Air-Source) | Centrally-Ducted | DLCURAH24ABK | EN(A,D)4X24L17** | *80VSL0451716A* | 23800 | 16 | 10 | 8.5 | 26800 | 23400 | 87.31% | 1.92
211244965 | 1.98 | Yes | KEEPRITE | HRCU-A-CB (Split System: Heat Pump with Remote Outdoor Unit-Air-Source) | Centrally-Ducted | DLCURAH24ABK | EN(A,D,W)4X36L17** | *80VSL0701716A* | 23800 | 16.5 | 10.5 | 8.1 | 26000 | 23200 | 89.23% | 1.92
211245944 | 1.98 | Yes | KEEPRITE | HRCU-A-CB (Split System: Heat Pump with Remote Outdoor Unit-Air-Source) | Centrally-Ducted | DLCURAH24ABK | FM(C,U)4Z24**AL* |  | 23800 | 17.5 | 10 | 9 | 27200 | 25800 | 94.85% | 2.18
211243705 | 1.98 | Yes | KEEPRITE | HRCU-A-CB (Split System: Heat Pump with Remote Outdoor Unit-Air-Source) | Centrally-Ducted | DLCURAH24ABK | EN(A,D)4X24L14** | *80VSL0451412A* | 23800 | 16 | 10 | 8.5 | 26800 | 23200 | 86.57% | 1.9
211244164 | 1.98 | Yes | KEEPRITE | HRCU-A-CB (Split System: Heat Pump with Remote Outdoor Unit-Air-Source) | Centrally-Ducted | DLCURAH24ABK | EN(A,D)4X24L17** | *92ESN0601714A* | 23800 | 16.5 | 10 | 8.5 | 26800 | 23200 | 86.57% | 1.92
211245977 | 1.98 | Yes | KEEPRITE | HRCU-A-CB (Split System: Heat Pump with Remote Outdoor Unit-Air-Source) | Centrally-Ducted | DLCURAH24ABK | FVM4X24***L |  | 23800 | 17 | 10 | 8.5 | 25800 | 23000 | 89.15% | 1.92
211245334 | 1.98 | Yes | KEEPRITE | HRCU-A-CB (Split System: Heat Pump with Remote Outdoor Unit-Air-Source) | Centrally-Ducted | DLCURAH24ABK | EN(A,D)4X36L21** | *96VSN1002120A* | 23800 | 17 | 10.5 | 8.1 | 26000 | 23400 | 90% | 1.94
211245437 | 1.98 | Yes | KEEPRITE | HRCU-A-CB (Split System: Heat Pump with Remote Outdoor Unit-Air-Source) | Centrally-Ducted | DLCURAH24ABK | EN(A,D)4X36L21** | *80VSL0701716A* | 23800 | 16.5 | 10.5 | 8.1 | 26000 | 23200 | 89.23% | 1.92
211244129 | 1.98 | Yes | KEEPRITE | HRCU-A-CB (Split System: Heat Pump with Remote Outdoor Unit-Air-Source) | Centrally-Ducted | DLCURAH24ABK | EN(A,D)4X24L17** | *80ES(N,L)0701712A* | 23800 | 16 | 10 | 8.5 | 27000 | 23200 | 85.93% | 1.9
211244011 | 1.98 | Yes | KEEPRITE | HRCU-A-CB (Split System: Heat Pump with Remote Outdoor Unit-Air-Source) | Centrally-Ducted | DLCURAH24ABK | EN(A,D)4X24L17** | *96VTN0801716A* | 23800 | 16 | 10 | 8.5 | 26800 | 23400 | 87.31% | 1.92
211243987 | 1.98 | Yes | KEEPRITE | HRCU-A-CB (Split System: Heat Pump with Remote Outdoor Unit-Air-Source) | Centrally-Ducted | DLCURAH24ABK | EN(A,D)4X24L17** | *80VTL0451412A* | 23800 | 16 | 10 | 8.5 | 26800 | 23200 | 86.57% | 1.92
211245571 | 1.98 | Yes | KEEPRITE | HRCU-A-CB (Split System: Heat Pump with Remote Outdoor Unit-Air-Source) | Centrally-Ducted | DLCURAH24ABK | EN(A,D)4X36L21** | *96VTN1002120A* | 23800 | 16.5 | 10.5 | 8.1 | 26000 | 23400 | 90% | 1.94
211243832 | 1.98 | Yes | KEEPRITE | HRCU-A-CB (Split System: Heat Pump with Remote Outdoor Unit-Air-Source) | Centrally-Ducted | DLCURAH24ABK | EN(A,D)4X24L14** | *80ES(N,L)0701412A* | 23800 | 16 | 10 | 8.5 | 26800 | 23200 | 86.57% | 1.92
211245489 | 1.98 | Yes | KEEPRITE | HRCU-A-CB (Split System: Heat Pump with Remote Outdoor Unit-Air-Source) | Centrally-Ducted | DLCURAH24ABK | EN(A,D)4X36L21** | *80VTL0902120A* | 23800 | 16.5 | 10.5 | 8.1 | 26000 | 23200 | 89.23% | 1.92
211243733 | 1.98 | Yes | KEEPRITE | HRCU-A-CB (Split System: Heat Pump with Remote Outdoor Unit-Air-Source) | Centrally-Ducted | DLCURAH24ABK | EN(A,D)4X24L14** | *80VTL0451412A* | 23800 | 16 | 10 | 8.5 | 26800 | 23200 | 86.57% | 1.92
212984621 | 1.98 | Yes | KEEPRITE | HRCU-A-CB (Split System: Heat Pump with Remote Outdoor Unit-Air-Source) | Centrally-Ducted | DLCURAH24ABK | EA*4X36L21A* | *92MSN0801716A* | 23800 | 17.5 | 10 | 8.5 | 26200 | 23800 | 90.84% | 2
212984069 | 1.98 | Yes | KEEPRITE | HRCU-A-CB (Split System: Heat Pump with Remote Outdoor Unit-Air-Source) | Centrally-Ducted | DLCURAH24ABK | EA*4X36L17A* | *92MSN0601714A* | 23800 | 17 | 10 | 8.5 | 26200 | 23800 | 90.84% | 1.98
214242922 | 1.98 | Yes | KEEPRITE | HRCU-A-CB (Split System: Heat Pump with Remote Outdoor Unit-Air-Source) | Centrally-Ducted | CVH825GKA2* | END4X42L17**+WALLCON | *97CMN0801714B* | 23800 | 16.5 | 11 | 8.1 | 21400 | 16700 | 78.04% | 1.98
210472849 | 1.98 | Yes | KEEPRITE | HRCU-A-CB (Split System: Heat Pump with Remote Outdoor Unit-Air-Source) | Centrally-Ducted | CVH825GKA3* | EA*4X42L21A*+WALLCON | *80CSU0401712A* | 23800 | 17 | 11 | 8.1 | 21400 | 16600 | 77.57% | 1.96
212982344 | 1.98 | Yes | KEEPRITE | HRCU-A-CB (Split System: Heat Pump with Remote Outdoor Unit-Air-Source) | Centrally-Ducted | DLCURAH24ABK | EN(A,D)4X30L17** | *80MSU0401712A* | 23800 | 16.5 | 10.5 | 8.5 | 25800 | 23800 | 92.25% | 1.98
212982356 | 1.98 | Yes | KEEPRITE | HRCU-A-CB (Split System: Heat Pump with Remote Outdoor Unit-Air-Source) | Centrally-Ducted | DLCURAH24ABK | EN(A,D,W)4X36L17** | *80MSU0401712A* | 23800 | 16.5 | 10.5 | 8.5 | 25800 | 23800 | 92.25% | 1.98
212981792 | 1.98 | Yes | KEEPRITE | HRCU-A-CB (Split System: Heat Pump with Remote Outdoor Unit-Air-Source) | Centrally-Ducted | DLCURAH24ABK | EN(A,D)4X30L17** | *80MSU1002120A* | 23800 | 16.5 | 10.5 | 8.5 | 26400 | 24000 | 90.91% | 1.98
212981720 | 1.98 | Yes | KEEPRITE | HRCU-A-CB (Split System: Heat Pump with Remote Outdoor Unit-Air-Source) | Centrally-Ducted | DLCURAH24ABK | EA*4X30L17A* | *80MSU1002120A* | 23800 | 16.5 | 10 | 8.5 | 26200 | 23600 | 90.08% | 1.96
212979865 | 1.98 | Yes | KEEPRITE | HRCU-A-CB (Split System: Heat Pump with Remote Outdoor Unit-Air-Source) | Centrally-Ducted | DLCURAH24ABK | EA*4X36L21A* | *80MS(N,L)0901714A* | 23800 | 17.5 | 10 | 8.5 | 26200 | 23600 | 90.08% | 1.98
212980285 | 1.98 | Yes | KEEPRITE | HRCU-A-CB (Split System: Heat Pump with Remote Outdoor Unit-Air-Source) | Centrally-Ducted | DLCURAH24ABK | EN(A,D)4X36L21** | *80MS(N,L)0902116A* | 23800 | 17 | 10.5 | 8.5 | 26400 | 24000 | 90.91% | 2
212979853 | 1.98 | Yes | KEEPRITE | HRCU-A-CB (Split System: Heat Pump with Remote Outdoor Unit-Air-Source) | Centrally-Ducted | DLCURAH24ABK | EA*4X36L17A* | *80MS(N,L)0901714A* | 23800 | 17 | 10 | 8.5 | 26200 | 23800 | 90.84% | 1.98
212979519 | 1.98 | Yes | KEEPRITE | HRCU-A-CB (Split System: Heat Pump with Remote Outdoor Unit-Air-Source) | Centrally-Ducted | DLCURAH24ABK | EN(A,D)4X36L21** | *80MS(N,L)0702116A* | 23800 | 17 | 10.5 | 8.5 | 26400 | 24000 | 90.91% | 2
212983604 | 1.98 | Yes | KEEPRITE | HRCU-A-CB (Split System: Heat Pump with Remote Outdoor Unit-Air-Source) | Centrally-Ducted | DLCURAH24ABK | EN(A,D)4X30L14** | *92MSN0601412A* | 23800 | 16.5 | 10 | 8.5 | 26400 | 24000 | 90.91% | 2
212987407 | 1.98 | Yes | KEEPRITE | HRCU-A-CB (Split System: Heat Pump with Remote Outdoor Unit-Air-Source) | Centrally-Ducted | DLCURAH24ABK | EA*4X36L17A* | *96MSN0801716A* | 23800 | 17 | 10 | 8.5 | 26400 | 23600 | 89.39% | 1.96
212982704 | 1.98 | Yes | KEEPRITE | HRCU-A-CB (Split System: Heat Pump with Remote Outdoor Unit-Air-Source) | Centrally-Ducted | DLCURAH24ABK | EA*4X36L21A* | *80MSU0601716A* | 23800 | 17.5 | 10 | 8.5 | 25600 | 23400 | 91.41% | 1.96
213774112 | 1.98 | Yes | KEEPRITE | HRCU-A-CB (Split System: Heat Pump with Remote Outdoor Unit-Air-Source) | Centrally-Ducted | CVH825GKA3* | EHD4X30AAL+WALLCON | *80CTL1352422B* | 23800 | 15.5 | 10.5 | 8.1 | 21800 | 16800 | 77.06% | 1.96
212987467 | 1.98 | Yes | KEEPRITE | HRCU-A-CB (Split System: Heat Pump with Remote Outdoor Unit-Air-Source) | Centrally-Ducted | DLCURAH24ABK | EN(A,D)4X30L17** | *96MSN0801716A* | 23800 | 17 | 10.5 | 8.5 | 26400 | 24000 | 90.91% | 2
214570505 | 1.98 | Yes | KEEPRITE | HRCU-A-CB (Split System: Heat Pump with Remote Outdoor Unit-Air-Source) | Centrally-Ducted | CVH825GKA3* | EA*4X42L21A*+WALLCON | *95CSU0802120B* | 23800 | 16.5 | 10.5 | 8.1 | 21400 | 16700 | 78.04% | 1.96
212987803 | 1.98 | Yes | KEEPRITE | HRCU-A-CB (Split System: Heat Pump with Remote Outdoor Unit-Air-Source) | Centrally-Ducted | DLCURAH24ABK | EA*4X36L21A* | *96MSN0802120A* | 23800 | 17 | 10 | 8.5 | 26200 | 23600 | 90.08% | 1.96
212984081 | 1.98 | Yes | KEEPRITE | HRCU-A-CB (Split System: Heat Pump with Remote Outdoor Unit-Air-Source) | Centrally-Ducted | DLCURAH24ABK | EA*4X36L21A* | *92MSN0601714A* | 23800 | 17.5 | 10 | 8.5 | 26200 | 23600 | 90.08% | 1.96
212983544 | 1.98 | Yes | KEEPRITE | HRCU-A-CB (Split System: Heat Pump with Remote Outdoor Unit-Air-Source) | Centrally-Ducted | DLCURAH24ABK | EA*4X30L14A* | *92MSN0601412A* | 23800 | 16.5 | 10 | 8.5 | 26400 | 24200 | 91.67% | 2
212985343 | 1.98 | Yes | KEEPRITE | HRCU-A-CB (Split System: Heat Pump with Remote Outdoor Unit-Air-Source) | Centrally-Ducted | DLCURAH24ABK | EA*4X36L21A* | *92MSN1002120A* | 23800 | 17.5 | 10 | 8.5 | 26200 | 23600 | 90.08% | 1.96
212989185 | 1.98 | Yes | KEEPRITE | HRCU-A-CB (Split System: Heat Pump with Remote Outdoor Unit-Air-Source) | Centrally-Ducted | DLCURAH24ABK | EA*4X36L21A* | *95MSU0601716A* | 23800 | 17.5 | 10 | 8.5 | 26200 | 23800 | 90.84% | 1.98
212982272 | 1.98 | Yes | KEEPRITE | HRCU-A-CB (Split System: Heat Pump with Remote Outdoor Unit-Air-Source) | Centrally-Ducted | DLCURAH24ABK | EA*4X30L17A* | *80MSU0401712A* | 23800 | 16.5 | 10 | 8.5 | 25800 | 24000 | 93.02% | 2
212987479 | 1.98 | Yes | KEEPRITE | HRCU-A-CB (Split System: Heat Pump with Remote Outdoor Unit-Air-Source) | Centrally-Ducted | DLCURAH24ABK | EN(A,D,W)4X36L17** | *96MSN0801716A* | 23800 | 17 | 10.5 | 8.5 | 26400 | 24000 | 90.91% | 2
213773522 | 1.98 | Yes | KEEPRITE | HRCU-A-CB (Split System: Heat Pump with Remote Outdoor Unit-Air-Source) | Centrally-Ducted | CVH825GKA3* | EA*4X42L24A*+WALLCON | *80CTL1352422B* | 23800 | 16.5 | 11 | 8.1 | 21400 | 16600 | 77.57% | 1.96
213773542 | 1.98 | Yes | KEEPRITE | HRCU-A-CB (Split System: Heat Pump with Remote Outdoor Unit-Air-Source) | Centrally-Ducted | CVH825GKA3* | EA*4X42L24A*+WALLCON | *97CMN1202422B* | 23800 | 16.5 | 11 | 8.1 | 21400 | 16600 | 77.57% | 1.96
213773412 | 1.98 | Yes | KEEPRITE | HRCU-A-CB (Split System: Heat Pump with Remote Outdoor Unit-Air-Source) | Centrally-Ducted | CVH825GKA3* | EA*4X42L21A*+WALLCON | *80CTL0902120B* | 23800 | 16.5 | 11 | 8.1 | 21400 | 16600 | 77.57% | 1.96
213774062 | 1.98 | Yes | KEEPRITE | HRCU-A-CB (Split System: Heat Pump with Remote Outdoor Unit-Air-Source) | Centrally-Ducted | CVH825GKA3* | EHD4X30AAL+WALLCON | *80CTL0701412B* | 23800 | 16 | 10.5 | 8.1 | 21800 | 16800 | 77.06% | 1.98
213773492 | 1.98 | Yes | KEEPRITE | HRCU-A-CB (Split System: Heat Pump with Remote Outdoor Unit-Air-Source) | Centrally-Ducted | CVH825GKA3* | EA*4X42L21A*+WALLCON | *96CTN1002122B* | 23800 | 16.5 | 11 | 8.1 | 21400 | 16600 | 77.57% | 1.96
213773502 | 1.98 | Yes | KEEPRITE | HRCU-A-CB (Split System: Heat Pump with Remote Outdoor Unit-Air-Source) | Centrally-Ducted | CVH825GKA3* | EA*4X42L24A*+WALLCON | *80CTL0902120B* | 23800 | 16.5 | 11 | 8.1 | 21400 | 16600 | 77.57% | 1.96
213773512 | 1.98 | Yes | KEEPRITE | HRCU-A-CB (Split System: Heat Pump with Remote Outdoor Unit-Air-Source) | Centrally-Ducted | CVH825GKA3* | EA*4X42L24A*+WALLCON | *80CTL1102120B* | 23800 | 16.5 | 11 | 8.1 | 21400 | 16600 | 77.57% | 1.96
213773462 | 1.98 | Yes | KEEPRITE | HRCU-A-CB (Split System: Heat Pump with Remote Outdoor Unit-Air-Source) | Centrally-Ducted | CVH825GKA3* | EA*4X42L21A*+WALLCON | *97CMN1002122B* | 23800 | 16.5 | 11 | 8.1 | 21400 | 16600 | 77.57% | 1.96
213773562 | 1.98 | Yes | KEEPRITE | HRCU-A-CB (Split System: Heat Pump with Remote Outdoor Unit-Air-Source) | Centrally-Ducted | CVH825GKA3* | EA*4X42L24A*+WALLCON | *96CTN1202422B* | 23800 | 17 | 11 | 8.1 | 21400 | 16600 | 77.57% | 1.96
213774212 | 1.98 | Yes | KEEPRITE | HRCU-A-CB (Split System: Heat Pump with Remote Outdoor Unit-Air-Source) | Centrally-Ducted | CVH825GKA3* | EHD4X30AAL+WALLCON | *96CTN1202422B* | 23800 | 15.5 | 10.5 | 8.1 | 21800 | 16800 | 77.06% | 1.98
213771932 | 1.98 | Yes | KEEPRITE | HRCU-A-CB (Split System: Heat Pump with Remote Outdoor Unit-Air-Source) | Centrally-Ducted | CVH825GKA2* | EHD4X30AAL+WALLCON | *80CTL0701412B* | 23800 | 16 | 10.5 | 8.1 | 21800 | 16800 | 77.06% | 1.98
214242112 | 1.98 | Yes | KEEPRITE | HRCU-A-CB (Split System: Heat Pump with Remote Outdoor Unit-Air-Source) | Centrally-Ducted | CVH825GKA3* | EN(A,D,W)4X42L21**+WALLCON | *80CTL0901716B* | 23800 | 16.5 | 11 | 8.1 | 21400 | 16700 | 78.04% | 1.96
213774072 | 1.98 | Yes | KEEPRITE | HRCU-A-CB (Split System: Heat Pump with Remote Outdoor Unit-Air-Source) | Centrally-Ducted | CVH825GKA3* | EHD4X30AAL+WALLCON | *80CTL0701716B* | 23800 | 15.5 | 10.5 | 8.1 | 21800 | 16800 | 77.06% | 1.96
213773402 | 1.98 | Yes | KEEPRITE | HRCU-A-CB (Split System: Heat Pump with Remote Outdoor Unit-Air-Source) | Centrally-Ducted | CVH825GKA3* | EA*4X42L21A*+WALLCON | *80CTL0901716B* | 23800 | 16.5 | 10.5 | 8.1 | 21400 | 16600 | 77.57% | 1.96
214242172 | 1.98 | Yes | KEEPRITE | HRCU-A-CB (Split System: Heat Pump with Remote Outdoor Unit-Air-Source) | Centrally-Ducted | CVH825GKA3* | EN(A,D,W)4X42L21**+WALLCON | *97CMN1002122B* | 23800 | 16.5 | 11 | 8.1 | 21400 | 16600 | 77.57% | 1.96
213774082 | 1.98 | Yes | KEEPRITE | HRCU-A-CB (Split System: Heat Pump with Remote Outdoor Unit-Air-Source) | Centrally-Ducted | CVH825GKA3* | EHD4X30AAL+WALLCON | *80CTL0901716B* | 23800 | 16 | 10.5 | 8.1 | 21800 | 16800 | 77.06% | 1.96
213774102 | 1.98 | Yes | KEEPRITE | HRCU-A-CB (Split System: Heat Pump with Remote Outdoor Unit-Air-Source) | Centrally-Ducted | CVH825GKA3* | EHD4X30AAL+WALLCON | *80CTL1102120B* | 23800 | 15.5 | 10.5 | 8.1 | 21800 | 16800 | 77.06% | 1.98
213774202 | 1.98 | Yes | KEEPRITE | HRCU-A-CB (Split System: Heat Pump with Remote Outdoor Unit-Air-Source) | Centrally-Ducted | CVH825GKA3* | EHD4X30AAL+WALLCON | *96CTN1002122B* | 23800 | 15.5 | 10.5 | 8.1 | 21800 | 16800 | 77.06% | 1.98
214242202 | 1.98 | Yes | KEEPRITE | HRCU-A-CB (Split System: Heat Pump with Remote Outdoor Unit-Air-Source) | Centrally-Ducted | CVH825GKA3* | EN(A,D,W)4X42L21**+WALLCON | *96CTN1002122B* | 23800 | 16.5 | 11 | 8.1 | 21400 | 16600 | 77.57% | 1.96
214242902 | 1.98 | Yes | KEEPRITE | HRCU-A-CB (Split System: Heat Pump with Remote Outdoor Unit-Air-Source) | Centrally-Ducted | CVH825GKA2* | END4X42L17**+WALLCON | *95CSU0601716B* | 23800 | 16.5 | 11 | 8.1 | 21400 | 16700 | 78.04% | 1.98
213771412 | 1.98 | Yes | KEEPRITE | HRCU-A-CB (Split System: Heat Pump with Remote Outdoor Unit-Air-Source) | Centrally-Ducted | CVH825GKA2* | EA*4X42L24A*+WALLCON | *97CMN1202422B* | 23800 | 16.5 | 11 | 8.1 | 21400 | 16600 | 77.57% | 1.96
213771332 | 1.98 | Yes | KEEPRITE | HRCU-A-CB (Split System: Heat Pump with Remote Outdoor Unit-Air-Source) | Centrally-Ducted | CVH825GKA2* | EA*4X42L21A*+WALLCON | *97CMN1002122B* | 23800 | 16.5 | 11 | 8.1 | 21400 | 16600 | 77.57% | 1.96
213771362 | 1.98 | Yes | KEEPRITE | HRCU-A-CB (Split System: Heat Pump with Remote Outdoor Unit-Air-Source) | Centrally-Ducted | CVH825GKA2* | EA*4X42L21A*+WALLCON | *96CTN1002122B* | 23800 | 16.5 | 11 | 8.1 | 21400 | 16600 | 77.57% | 1.96
213771272 | 1.98 | Yes | KEEPRITE | HRCU-A-CB (Split System: Heat Pump with Remote Outdoor Unit-Air-Source) | Centrally-Ducted | CVH825GKA2* | EA*4X42L21A*+WALLCON | *80CTL0901716B* | 23800 | 16.5 | 10.5 | 8.1 | 21400 | 16600 | 77.57% | 1.96
213771402 | 1.98 | Yes | KEEPRITE | HRCU-A-CB (Split System: Heat Pump with Remote Outdoor Unit-Air-Source) | Centrally-Ducted | CVH825GKA2* | EA*4X42L24A*+WALLCON | *97CMN1002122B* | 23800 | 16.5 | 11 | 8.1 | 21400 | 16600 | 77.57% | 1.96
213773532 | 1.98 | Yes | KEEPRITE | HRCU-A-CB (Split System: Heat Pump with Remote Outdoor Unit-Air-Source) | Centrally-Ducted | CVH825GKA3* | EA*4X42L24A*+WALLCON | *97CMN1002122B* | 23800 | 16.5 | 11 | 8.1 | 21400 | 16600 | 77.57% | 1.96
210472970 | 1.98 | Yes | KEEPRITE | HRCU-A-CB (Split System: Heat Pump with Remote Outdoor Unit-Air-Source) | Centrally-Ducted | CVH825GKA3* | EA*4X42L21A*+WALLCON | *80CTL0901716A* | 23800 | 17.5 | 11 | 8.1 | 21400 | 16500 | 77.1% | 1.98
210473003 | 1.98 | Yes | KEEPRITE | HRCU-A-CB (Split System: Heat Pump with Remote Outdoor Unit-Air-Source) | Centrally-Ducted | CVH825GKA3* | EA*4X42L24A*+WALLCON | *95CSU1002122A* | 23800 | 17 | 11 | 8.1 | 21400 | 16600 | 77.57% | 1.96
211240798 | 1.98 | Yes | KEEPRITE | HRCU-A-CB (Split System: Heat Pump with Remote Outdoor Unit-Air-Source) | Centrally-Ducted | DLCURAH24ABK | EA*4X24L17A* | OMV112K14A | 23800 | 15.5 | 10 | 8.5 | 27000 | 24000 | 88.89% | 1.96
211243843 | 1.98 | Yes | KEEPRITE | HRCU-A-CB (Split System: Heat Pump with Remote Outdoor Unit-Air-Source) | Centrally-Ducted | DLCURAH24ABK | EN(A,D)4X24L17** | *80VSL0451412A* | 23800 | 16 | 10 | 8.5 | 26800 | 23200 | 86.57% | 1.9
211244175 | 1.98 | Yes | KEEPRITE | HRCU-A-CB (Split System: Heat Pump with Remote Outdoor Unit-Air-Source) | Centrally-Ducted | DLCURAH24ABK | EN(A,D)4X24L17** | *92ESN0801716A* | 23800 | 16.5 | 10 | 8.5 | 26800 | 23200 | 86.57% | 1.92
211244230 | 1.98 | Yes | KEEPRITE | HRCU-A-CB (Split System: Heat Pump with Remote Outdoor Unit-Air-Source) | Centrally-Ducted | DLCURAH24ABK | EN(A,D)4X24L17** | *80ES(N,L)0701412A* | 23800 | 16 | 10 | 8.5 | 26800 | 23200 | 86.57% | 1.92
211240549 | 1.98 | Yes | KEEPRITE | HRCU-A-CB (Split System: Heat Pump with Remote Outdoor Unit-Air-Source) | Centrally-Ducted | DLCURAH24ABK | EA*4X24L17A* | *80VTL0701716A* | 23800 | 16.5 | 10 | 8.5 | 26800 | 24000 | 89.55% | 2
211240965 | 1.98 | Yes | KEEPRITE | HRCU-A-CB (Split System: Heat Pump with Remote Outdoor Unit-Air-Source) | Centrally-Ducted | DLCURAH24ABK | EA*4X25L17A* | *96VTN0401712A* | 23800 | 16 | 10 | 8.1 | 25200 | 21800 | 86.51% | 1.82
211241881 | 1.98 | Yes | KEEPRITE | HRCU-A-CB (Split System: Heat Pump with Remote Outdoor Unit-Air-Source) | Centrally-Ducted | DLCURAH24ABK | EA*4X36L17A* | *95ESU0401712A* | 23800 | 16.5 | 10 | 8.5 | 25800 | 23200 | 89.92% | 1.92
211240539 | 1.98 | Yes | KEEPRITE | HRCU-A-CB (Split System: Heat Pump with Remote Outdoor Unit-Air-Source) | Centrally-Ducted | DLCURAH24ABK | EA*4X24L17A* | *96VTN0801716A* | 23800 | 16.5 | 10 | 8.5 | 26800 | 24000 | 89.55% | 1.98
211242347 | 1.98 | Yes | KEEPRITE | HRCU-A-CB (Split System: Heat Pump with Remote Outdoor Unit-Air-Source) | Centrally-Ducted | DLCURAH24ABK | EA*4X36L21A* | *96VTN1002122A* | 23800 | 17 | 10 | 8.5 | 25800 | 23200 | 89.92% | 1.92
211241493 | 1.98 | Yes | KEEPRITE | HRCU-A-CB (Split System: Heat Pump with Remote Outdoor Unit-Air-Source) | Centrally-Ducted | DLCURAH24ABK | EA*4X30L17A* | *80VSL0701716A* | 23800 | 16.5 | 10 | 8.5 | 26200 | 23400 | 89.31% | 1.94
211240843 | 1.98 | Yes | KEEPRITE | HRCU-A-CB (Split System: Heat Pump with Remote Outdoor Unit-Air-Source) | Centrally-Ducted | DLCURAH24ABK | EA*4X25L17A* | *96VSN0401712A* | 23800 | 16 | 10 | 8.1 | 25200 | 21800 | 86.51% | 1.82
211240474 | 1.98 | Yes | KEEPRITE | HRCU-A-CB (Split System: Heat Pump with Remote Outdoor Unit-Air-Source) | Centrally-Ducted | DLCURAH24ABK | EA*4X24L17A* | *80VSL0451716A* | 23800 | 16 | 10 | 8.5 | 26800 | 24000 | 89.55% | 1.98
211240645 | 1.98 | Yes | KEEPRITE | HRCU-A-CB (Split System: Heat Pump with Remote Outdoor Unit-Air-Source) | Centrally-Ducted | DLCURAH24ABK | EA*4X24L17A* | *80ES(N,L)0451712A* | 23800 | 16.5 | 10 | 8.5 | 26800 | 24200 | 90.3% | 2
211240425 | 1.98 | Yes | KEEPRITE | HRCU-A-CB (Split System: Heat Pump with Remote Outdoor Unit-Air-Source) | Centrally-Ducted | DLCURAH24ABK | EA*4X24L17A* | *96VSN0801716A* | 23800 | 16.5 | 10 | 8.5 | 26800 | 24000 | 89.55% | 1.98
211240389 | 1.98 | Yes | KEEPRITE | HRCU-A-CB (Split System: Heat Pump with Remote Outdoor Unit-Air-Source) | Centrally-Ducted | DLCURAH24ABK | EA*4X24L17A* | *96VSN0601714A* | 23800 | 16 | 10 | 8.5 | 26800 | 24000 | 89.55% | 1.98
210596658 | 1.98 | Yes | KEEPRITE | HRCU-A-CB (Split System: Heat Pump with Remote Outdoor Unit-Air-Source) | Centrally-Ducted | CVH825GKA2* | EA*4X42L21A*+WALLCON | *80CSU1002120A* | 23800 | 16.5 | 10.5 | 8.1 | 21400 | 16700 | 78.04% | 1.96
210596724 | 1.98 | Yes | KEEPRITE | HRCU-A-CB (Split System: Heat Pump with Remote Outdoor Unit-Air-Source) | Centrally-Ducted | CVH825GKA2* | EA*4X42L24A*+WALLCON | *95CSU0802120A* | 23800 | 17 | 11 | 8.1 | 21400 | 16600 | 77.57% | 1.96
210596655 | 1.98 | Yes | KEEPRITE | HRCU-A-CB (Split System: Heat Pump with Remote Outdoor Unit-Air-Source) | Centrally-Ducted | CVH825GKA2* | EA*4X42L21A*+WALLCON | *80CSU0601716A* | 23800 | 16.5 | 10.5 | 8.1 | 21400 | 16600 | 77.57% | 1.96
210596682 | 1.98 | Yes | KEEPRITE | HRCU-A-CB (Split System: Heat Pump with Remote Outdoor Unit-Air-Source) | Centrally-Ducted | CVH825GKA2* | EA*4X42L21A*+WALLCON | *95CSU1002122A* | 23800 | 16.5 | 11 | 8.1 | 21400 | 16600 | 77.57% | 1.96
210596695 | 1.98 | Yes | KEEPRITE | HRCU-A-CB (Split System: Heat Pump with Remote Outdoor Unit-Air-Source) | Centrally-Ducted | CVH825GKA2* | EA*4X42L21A*+WALLCON | *96CTN1002122A* | 23800 | 16.5 | 11 | 8.1 | 21400 | 16600 | 77.57% | 1.96
210596749 | 1.98 | Yes | KEEPRITE | HRCU-A-CB (Split System: Heat Pump with Remote Outdoor Unit-Air-Source) | Centrally-Ducted | CVH825GKA2* | EA*4X42L24A*+WALLCON | *97CMN1202422A* | 23800 | 16.5 | 11 | 8.1 | 21400 | 16700 | 78.04% | 1.96
210596711 | 1.98 | Yes | KEEPRITE | HRCU-A-CB (Split System: Heat Pump with Remote Outdoor Unit-Air-Source) | Centrally-Ducted | CVH825GKA2* | EA*4X42L21A*+WALLCON | *97CMN1002122A* | 23800 | 16.5 | 11 | 8.1 | 21400 | 16600 | 77.57% | 1.96
210596745 | 1.98 | Yes | KEEPRITE | HRCU-A-CB (Split System: Heat Pump with Remote Outdoor Unit-Air-Source) | Centrally-Ducted | CVH825GKA2* | EA*4X42L24A*+WALLCON | *97CMN1002122A* | 23800 | 16.5 | 11 | 8.1 | 21400 | 16600 | 77.57% | 1.96
210596669 | 1.98 | Yes | KEEPRITE | HRCU-A-CB (Split System: Heat Pump with Remote Outdoor Unit-Air-Source) | Centrally-Ducted | CVH825GKA2* | EA*4X42L21A*+WALLCON | *80CTL0901716A* | 23800 | 17.5 | 11 | 8.1 | 21400 | 16500 | 77.1% | 1.98
210596719 | 1.98 | Yes | KEEPRITE | HRCU-A-CB (Split System: Heat Pump with Remote Outdoor Unit-Air-Source) | Centrally-Ducted | CVH825GKA2* | EA*4X42L24A*+WALLCON | *80CTL1352422A* | 23800 | 16.5 | 11 | 8.1 | 21400 | 16600 | 77.57% | 1.96
210596736 | 1.98 | Yes | KEEPRITE | HRCU-A-CB (Split System: Heat Pump with Remote Outdoor Unit-Air-Source) | Centrally-Ducted | CVH825GKA2* | EA*4X42L24A*+WALLCON | *96CTN1202422A* | 23800 | 17 | 11 | 8.1 | 21400 | 16600 | 77.57% | 1.96
210596715 | 1.98 | Yes | KEEPRITE | HRCU-A-CB (Split System: Heat Pump with Remote Outdoor Unit-Air-Source) | Centrally-Ducted | CVH825GKA2* | EA*4X42L24A*+WALLCON | *80CSU1002120A* | 23800 | 16.5 | 10.5 | 8.1 | 21400 | 16700 | 78.04% | 1.96
210596732 | 1.98 | Yes | KEEPRITE | HRCU-A-CB (Split System: Heat Pump with Remote Outdoor Unit-Air-Source) | Centrally-Ducted | CVH825GKA2* | EA*4X42L24A*+WALLCON | *96CTN1002122A* | 23800 | 16.5 | 11 | 8.1 | 21400 | 16600 | 77.57% | 1.96
210596665 | 1.98 | Yes | KEEPRITE | HRCU-A-CB (Split System: Heat Pump with Remote Outdoor Unit-Air-Source) | Centrally-Ducted | CVH825GKA2* | EA*4X42L21A*+WALLCON | *80CTL0701716A* | 23800 | 16.5 | 11 | 8.1 | 21400 | 16600 | 77.57% | 1.96
210596678 | 1.98 | Yes | KEEPRITE | HRCU-A-CB (Split System: Heat Pump with Remote Outdoor Unit-Air-Source) | Centrally-Ducted | CVH825GKA2* | EA*4X42L21A*+WALLCON | *95CSU0802120A* | 23800 | 16.5 | 11 | 8.1 | 21400 | 16600 | 77.57% | 1.96
210596728 | 1.98 | Yes | KEEPRITE | HRCU-A-CB (Split System: Heat Pump with Remote Outdoor Unit-Air-Source) | Centrally-Ducted | CVH825GKA2* | EA*4X42L24A*+WALLCON | *95CSU1002122A* | 23800 | 17 | 11 | 8.1 | 21400 | 16600 | 77.57% | 1.96
210596652 | 1.98 | Yes | KEEPRITE | HRCU-A-CB (Split System: Heat Pump with Remote Outdoor Unit-Air-Source) | Centrally-Ducted | CVH825GKA2* | EA*4X42L21A*+WALLCON | *80CSU0401712A* | 23800 | 17 | 11 | 8.1 | 21400 | 16600 | 77.57% | 1.96
206133959 | 1.98 | Yes | KEEPRITE | HRCU-A-CB (Split System: Heat Pump with Remote Outdoor Unit-Air-Source) | Centrally-Ducted | CVH825GKA2* | EHD4X30AAL+WALLCON | *95CSU0802120A* | 23800 | 16 | 10.5 | 8.1 | 21800 | 16700 | 76.61% | 1.98
206766877 | 1.98 | Yes | KEEPRITE | HRCU-A-CB (Split System: Heat Pump with Remote Outdoor Unit-Air-Source) | Centrally-Ducted | CVH825GKA3* | EHD4X30AAL+WALLCON | *80CTL0901716A* | 23800 | 16 | 10.5 | 8.1 | 21800 | 16700 | 76.61% | 1.98
206766868 | 1.98 | Yes | KEEPRITE | HRCU-A-CB (Split System: Heat Pump with Remote Outdoor Unit-Air-Source) | Centrally-Ducted | CVH825GKA3* | EHD4X30AAL+WALLCON | *80CTL0701412A* | 23800 | 16 | 10.5 | 8.1 | 21800 | 16700 | 76.61% | 1.98
206767672 | 1.98 | Yes | KEEPRITE | HRCU-A-CB (Split System: Heat Pump with Remote Outdoor Unit-Air-Source) | Centrally-Ducted | CVH825GKA3* | EHD4X30AAL+WALLCON | *95CSU0802120A* | 23800 | 16 | 10.5 | 8.1 | 21800 | 16700 | 76.61% | 1.98
204459238 | 1.98 | Yes | KEEPRITE | HRCU-A-CB (Split System: Heat Pump with Remote Outdoor Unit-Air-Source) | Centrally-Ducted | CVH825GKA2* | EHD4X30AAL+WALLCON | *80CTL0701412A* | 23800 | 16 | 10.5 | 8.1 | 21800 | 16700 | 76.61% | 1.98
204459247 | 1.98 | Yes | KEEPRITE | HRCU-A-CB (Split System: Heat Pump with Remote Outdoor Unit-Air-Source) | Centrally-Ducted | CVH825GKA2* | EHD4X30AAL+WALLCON | *80CTL0901716A* | 23800 | 16 | 10.5 | 8.1 | 21800 | 16700 | 76.61% | 1.98
206133653 | 1.98 | Yes | KEEPRITE | HRCU-A-CB (Split System: Heat Pump with Remote Outdoor Unit-Air-Source) | Centrally-Ducted | CVH825GKA2* | EHD4X30AAL+WALLCON | *80CSU0401712A* | 23800 | 16 | 10.5 | 8.1 | 21800 | 16800 | 77.06% | 1.98
212971673 | 1.98 | Yes | KEEPRITE | HRCU-A-CB (Split System: Heat Pump with Remote Outdoor Unit-Air-Source) | Centrally-Ducted | DLCURAH24ABK | EA*4X36L21A* | *80VTL0701716B* | 23800 | 17 | 10 | 8.5 | 26200 | 23600 | 90.08% | 1.96
206767395 | 1.98 | Yes | KEEPRITE | HRCU-A-CB (Split System: Heat Pump with Remote Outdoor Unit-Air-Source) | Centrally-Ducted | CVH825GKA3* | EHD4X30AAL+WALLCON | *80CSU0401712A* | 23800 | 16 | 10.5 | 8.1 | 21800 | 16800 | 77.06% | 1.98
214242982 | 1.98 | Yes | KEEPRITE | HRCU-A-CB (Split System: Heat Pump with Remote Outdoor Unit-Air-Source) | Centrally-Ducted | CVH825GKA2* | EN(A,D,W)4X42L21**+WALLCON | *80CTL0901716B* | 23800 | 16.5 | 11 | 8.1 | 21400 | 16700 | 78.04% | 1.96
211241633 | 1.98 | Yes | KEEPRITE | HRCU-A-CB (Split System: Heat Pump with Remote Outdoor Unit-Air-Source) | Centrally-Ducted | DLCURAH24ABK | EA*4X30L17A* | *96VTN0601714A* | 23800 | 16.5 | 10 | 8.5 | 26200 | 23400 | 89.31% | 1.92
211240261 | 1.98 | Yes | KEEPRITE | HRCU-A-CB (Split System: Heat Pump with Remote Outdoor Unit-Air-Source) | Centrally-Ducted | DLCURAH24ABK | EA*4X24L14A* | *80VTL0451412A* | 23800 | 16.5 | 10 | 8.5 | 26800 | 24000 | 89.55% | 1.98
214570495 | 1.98 | Yes | KEEPRITE | HRCU-A-CB (Split System: Heat Pump with Remote Outdoor Unit-Air-Source) | Centrally-Ducted | CVH825GKA3* | EA*4X42L21A*+WALLCON | *80CTL0702120B* | 23800 | 16.5 | 10.5 | 8.1 | 21400 | 16600 | 77.57% | 1.96
214571175 | 1.98 | Yes | KEEPRITE | HRCU-A-CB (Split System: Heat Pump with Remote Outdoor Unit-Air-Source) | Centrally-Ducted | CVH825GKA3* | EN(A,D,W)4X42L21**+WALLCON | *95CSU1002122B* | 23800 | 16.5 | 11 | 8.1 | 21400 | 16600 | 77.57% | 1.96
214571195 | 1.98 | Yes | KEEPRITE | HRCU-A-CB (Split System: Heat Pump with Remote Outdoor Unit-Air-Source) | Centrally-Ducted | CVH825GKA3* | EN(A,D,W)4X42L21**+WALLCON | *97CMN0802120B* | 23800 | 16.5 | 11 | 8.1 | 21400 | 16700 | 78.04% | 1.96
211243897 | 1.98 | Yes | KEEPRITE | HRCU-A-CB (Split System: Heat Pump with Remote Outdoor Unit-Air-Source) | Centrally-Ducted | DLCURAH24ABK | EN(A,D)4X24L17** | *96VSN0801716A* | 23800 | 16 | 10 | 8.5 | 26800 | 23400 | 87.31% | 1.92
211244270 | 1.98 | Yes | KEEPRITE | HRCU-A-CB (Split System: Heat Pump with Remote Outdoor Unit-Air-Source) | Centrally-Ducted | DLCURAH24ABK | EN(A,D)4X24L17** | OMV112K14A | 23800 | 15.2 | 10 | 8.5 | 27000 | 23200 | 85.93% | 1.9
211243179 | 1.98 | Yes | KEEPRITE | HRCU-A-CB (Split System: Heat Pump with Remote Outdoor Unit-Air-Source) | Centrally-Ducted | DLCURAH24ABK | EA*4X37L17A* | OLV098A12* | 23800 | 16.5 | 10 | 8.1 | 25200 | 22200 | 88.1% | 1.84
214571165 | 1.98 | Yes | KEEPRITE | HRCU-A-CB (Split System: Heat Pump with Remote Outdoor Unit-Air-Source) | Centrally-Ducted | CVH825GKA3* | EN(A,D,W)4X42L21**+WALLCON | *95CSU0802120B* | 23800 | 16.5 | 11 | 8.1 | 21400 | 16700 | 78.04% | 1.96
214570545 | 1.98 | Yes | KEEPRITE | HRCU-A-CB (Split System: Heat Pump with Remote Outdoor Unit-Air-Source) | Centrally-Ducted | CVH825GKA3* | EA*4X42L21A*+WALLCON | *96CTN0802120B* | 23800 | 16.5 | 11 | 8.1 | 21400 | 16600 | 77.57% | 1.96
213076122 | 1.98 | Yes | KEEPRITE | HRCU-A-CB (Split System: Heat Pump with Remote Outdoor Unit-Air-Source) | Centrally-Ducted | DLCURAH24ABK | EN(A,D)4X36L21** | *95MSU1002120A* | 23800 | 17 | 10.5 | 8.5 | 26400 | 24000 | 90.91% | 2
214571205 | 1.98 | Yes | KEEPRITE | HRCU-A-CB (Split System: Heat Pump with Remote Outdoor Unit-Air-Source) | Centrally-Ducted | CVH825GKA3* | EN(A,D,W)4X42L21**+WALLCON | *96CTN0802120B* | 23800 | 16.5 | 11 | 8.1 | 21400 | 16600 | 77.57% | 1.96
214570605 | 1.98 | Yes | KEEPRITE | HRCU-A-CB (Split System: Heat Pump with Remote Outdoor Unit-Air-Source) | Centrally-Ducted | CVH825GKA3* | EA*4X42L24A*+WALLCON | *96CTN0802120B* | 23800 | 17 | 11 | 8.5 | 21400 | 16600 | 77.57% | 1.96
211244529 | 1.98 | Yes | KEEPRITE | HRCU-A-CB (Split System: Heat Pump with Remote Outdoor Unit-Air-Source) | Centrally-Ducted | DLCURAH24ABK | EN(A,D)4X30L17** | *80VSL0701716A* | 23800 | 16.5 | 10.5 | 8.1 | 26000 | 23200 | 89.23% | 1.92
211242525 | 1.98 | Yes | KEEPRITE | HRCU-A-CB (Split System: Heat Pump with Remote Outdoor Unit-Air-Source) | Centrally-Ducted | DLCURAH24ABK | EA*4X36L21A* | *96VTN0802120A* | 23800 | 17 | 10 | 8.5 | 25800 | 23200 | 89.92% | 1.94
214229163 | 1.98 | Yes | KEEPRITE | HRCU-A-CB (Split System: Heat Pump with Remote Outdoor Unit-Air-Source) | Centrally-Ducted | DLCURAH24ABK | EA*4X36L17A* | *80MSU0601716A* | 23800 | 17.5 | 10 | 8.5 | 25600 | 23600 | 92.19% | 1.96
211245811 | 1.98 | Yes | KEEPRITE | HRCU-A-CB (Split System: Heat Pump with Remote Outdoor Unit-Air-Source) | Centrally-Ducted | DLCURAH24ABK | FEM4X24**CL |  | 23800 | 17.5 | 10 | 8.5 | 26000 | 23800 | 91.54% | 2
214570535 | 1.98 | Yes | KEEPRITE | HRCU-A-CB (Split System: Heat Pump with Remote Outdoor Unit-Air-Source) | Centrally-Ducted | CVH825GKA3* | EA*4X42L21A*+WALLCON | *97CMN0802120B* | 23800 | 16.5 | 10.5 | 8.1 | 21400 | 16600 | 77.57% | 1.96
211245455 | 1.98 | Yes | KEEPRITE | HRCU-A-CB (Split System: Heat Pump with Remote Outdoor Unit-Air-Source) | Centrally-Ducted | DLCURAH24ABK | EN(A,D)4X36L21** | *80VSL0902120A* | 23800 | 16.5 | 10.5 | 8.1 | 26000 | 23200 | 89.23% | 1.92
211243965 | 1.98 | Yes | KEEPRITE | HRCU-A-CB (Split System: Heat Pump with Remote Outdoor Unit-Air-Source) | Centrally-Ducted | DLCURAH24ABK | EN(A,D)4X24L17** | *95ESU0601716A* | 23800 | 16.5 | 10 | 8.5 | 26800 | 23400 | 87.31% | 1.92
214570515 | 1.98 | Yes | KEEPRITE | HRCU-A-CB (Split System: Heat Pump with Remote Outdoor Unit-Air-Source) | Centrally-Ducted | CVH825GKA3* | EA*4X42L21A*+WALLCON | *95CSU1002122B* | 23800 | 16.5 | 11 | 8.1 | 21400 | 16600 | 77.57% | 1.96
212974998 | 1.98 | Yes | KEEPRITE | HRCU-A-CB (Split System: Heat Pump with Remote Outdoor Unit-Air-Source) | Centrally-Ducted | DLCURAH24ABK | EA*4X37L17A* | *96VTN0401410B* | 23800 | 16 | 10 | 8.1 | 25200 | 22400 | 88.89% | 1.84
212972430 | 1.98 | Yes | KEEPRITE | HRCU-A-CB (Split System: Heat Pump with Remote Outdoor Unit-Air-Source) | Centrally-Ducted | DLCURAH24ABK | EN(A,D)4X36L21** | *80VTL1102122B* | 23800 | 17 | 10.5 | 8.5 | 26400 | 24000 | 90.91% | 1.98
212974119 | 1.98 | Yes | KEEPRITE | HRCU-A-CB (Split System: Heat Pump with Remote Outdoor Unit-Air-Source) | Centrally-Ducted | DLCURAH24ABK | EN(A,D)4X36L21** | *96VSN0802120B* | 23800 | 17 | 10.5 | 8.5 | 26400 | 24000 | 90.91% | 1.98
212979175 | 1.98 | Yes | KEEPRITE | HRCU-A-CB (Split System: Heat Pump with Remote Outdoor Unit-Air-Source) | Centrally-Ducted | DLCURAH24ABK | EA*4X36L21A* | *80MS(N,L)0701716A* | 23800 | 17.5 | 10 | 8.5 | 26200 | 23600 | 90.08% | 1.98
212977630 | 1.98 | Yes | KEEPRITE | HRCU-A-CB (Split System: Heat Pump with Remote Outdoor Unit-Air-Source) | Centrally-Ducted | DLCURAH24ABK | EA*4X36L17A* | *80MS(N,L)0451412A* | 23800 | 17 | 10 | 8.5 | 26200 | 23800 | 90.84% | 1.96
213771952 | 1.98 | Yes | KEEPRITE | HRCU-A-CB (Split System: Heat Pump with Remote Outdoor Unit-Air-Source) | Centrally-Ducted | CVH825GKA2* | EHD4X30AAL+WALLCON | *80CTL0901716B* | 23800 | 16 | 10.5 | 8.1 | 21800 | 16800 | 77.06% | 1.96
213773392 | 1.98 | Yes | KEEPRITE | HRCU-A-CB (Split System: Heat Pump with Remote Outdoor Unit-Air-Source) | Centrally-Ducted | CVH825GKA3* | EA*4X42L21A*+WALLCON | *80CTL0701716B* | 23800 | 16.5 | 10.5 | 8.1 | 21400 | 16700 | 78.04% | 1.96
213773422 | 1.98 | Yes | KEEPRITE | HRCU-A-CB (Split System: Heat Pump with Remote Outdoor Unit-Air-Source) | Centrally-Ducted | CVH825GKA3* | EA*4X42L21A*+WALLCON | *80CTL1102120B* | 23800 | 16.5 | 11 | 8.1 | 21400 | 16600 | 77.57% | 1.96
212972959 | 1.98 | Yes | KEEPRITE | HRCU-A-CB (Split System: Heat Pump with Remote Outdoor Unit-Air-Source) | Centrally-Ducted | DLCURAH24ABK | EA*4X37L17A* | *96VSN0401410B* | 23800 | 16.5 | 10 | 8.5 | 25600 | 22600 | 88.28% | 1.86
212971662 | 1.98 | Yes | KEEPRITE | HRCU-A-CB (Split System: Heat Pump with Remote Outdoor Unit-Air-Source) | Centrally-Ducted | DLCURAH24ABK | EA*4X36L17A* | *80VTL0701716B* | 23800 | 17 | 10 | 8.5 | 26200 | 23800 | 90.84% | 1.98
213773552 | 1.98 | Yes | KEEPRITE | HRCU-A-CB (Split System: Heat Pump with Remote Outdoor Unit-Air-Source) | Centrally-Ducted | CVH825GKA3* | EA*4X42L24A*+WALLCON | *96CTN1002122B* | 23800 | 16.5 | 11 | 8.1 | 21400 | 16600 | 77.57% | 1.96
212976423 | 1.98 | Yes | KEEPRITE | HRCU-A-CB (Split System: Heat Pump with Remote Outdoor Unit-Air-Source) | Centrally-Ducted | DLCURAH24ABK | EN(A,D)4X36L21** | *96VTN0802120B* | 23800 | 17 | 10.5 | 8.5 | 26400 | 24000 | 90.91% | 1.98
212977005 | 1.98 | Yes | KEEPRITE | HRCU-A-CB (Split System: Heat Pump with Remote Outdoor Unit-Air-Source) | Centrally-Ducted | DLCURAH24ABK | EN(A,D)4X36L21** | *96VTN1002122B* | 23800 | 17 | 10.5 | 8.5 | 26400 | 23800 | 90.15% | 1.98
213774092 | 1.98 | Yes | KEEPRITE | HRCU-A-CB (Split System: Heat Pump with Remote Outdoor Unit-Air-Source) | Centrally-Ducted | CVH825GKA3* | EHD4X30AAL+WALLCON | *80CTL0902120B* | 23800 | 15.5 | 10.5 | 8.1 | 21800 | 16800 | 77.06% | 1.98
214242052 | 1.98 | Yes | KEEPRITE | HRCU-A-CB (Split System: Heat Pump with Remote Outdoor Unit-Air-Source) | Centrally-Ducted | CVH825GKA3* | END4X42L17**+WALLCON | *97CMN0801714B* | 23800 | 16.5 | 11 | 8.1 | 21400 | 16700 | 78.04% | 1.98
214242072 | 1.98 | Yes | KEEPRITE | HRCU-A-CB (Split System: Heat Pump with Remote Outdoor Unit-Air-Source) | Centrally-Ducted | CVH825GKA3* | END4X42L17**+WALLCON | *96CTN0601714B* | 23800 | 16.5 | 11 | 8.1 | 21400 | 16700 | 78.04% | 1.98
214243042 | 1.98 | Yes | KEEPRITE | HRCU-A-CB (Split System: Heat Pump with Remote Outdoor Unit-Air-Source) | Centrally-Ducted | CVH825GKA2* | EN(A,D,W)4X42L21**+WALLCON | *97CMN1002122B* | 23800 | 16.5 | 11 | 8.1 | 21400 | 16600 | 77.57% | 1.96
214242942 | 1.98 | Yes | KEEPRITE | HRCU-A-CB (Split System: Heat Pump with Remote Outdoor Unit-Air-Source) | Centrally-Ducted | CVH825GKA2* | END4X42L17**+WALLCON | *96CTN0601714B* | 23800 | 16.5 | 11 | 8.1 | 21400 | 16700 | 78.04% | 1.98
214242122 | 1.98 | Yes | KEEPRITE | HRCU-A-CB (Split System: Heat Pump with Remote Outdoor Unit-Air-Source) | Centrally-Ducted | CVH825GKA3* | EN(A,D,W)4X42L21**+WALLCON | *80CTL0902120B* | 23800 | 16.5 | 11 | 8.1 | 21400 | 16700 | 78.04% | 1.96
214242192 | 1.98 | Yes | KEEPRITE | HRCU-A-CB (Split System: Heat Pump with Remote Outdoor Unit-Air-Source) | Centrally-Ducted | CVH825GKA3* | EN(A,D,W)4X42L21**+WALLCON | *96CTN0801714B* | 23800 | 16.5 | 11 | 8.1 | 21400 | 16700 | 78.04% | 1.96
212983624 | 1.98 | Yes | KEEPRITE | HRCU-A-CB (Split System: Heat Pump with Remote Outdoor Unit-Air-Source) | Centrally-Ducted | DLCURAH24ABK | EN(A,D,W)4X36L17** | *92MSN0601412A* | 23800 | 17 | 10.5 | 8.5 | 26400 | 23800 | 90.15% | 1.98
212983192 | 1.98 | Yes | KEEPRITE | HRCU-A-CB (Split System: Heat Pump with Remote Outdoor Unit-Air-Source) | Centrally-Ducted | DLCURAH24ABK | EA*4X37L17A* | *92MSN0401712A* | 23800 | 16 | 10 | 8.5 | 25800 | 22600 | 87.6% | 1.86
212981804 | 1.98 | Yes | KEEPRITE | HRCU-A-CB (Split System: Heat Pump with Remote Outdoor Unit-Air-Source) | Centrally-Ducted | DLCURAH24ABK | EN(A,D,W)4X36L17** | *80MSU1002120A* | 23800 | 16.5 | 10.5 | 8.5 | 26400 | 24000 | 90.91% | 1.98
212979163 | 1.98 | Yes | KEEPRITE | HRCU-A-CB (Split System: Heat Pump with Remote Outdoor Unit-Air-Source) | Centrally-Ducted | DLCURAH24ABK | EA*4X36L17A* | *80MS(N,L)0701716A* | 23800 | 17 | 10 | 8.5 | 26200 | 23800 | 90.84% | 1.98
214242912 | 1.98 | Yes | KEEPRITE | HRCU-A-CB (Split System: Heat Pump with Remote Outdoor Unit-Air-Source) | Centrally-Ducted | CVH825GKA2* | END4X42L17**+WALLCON | *97CMN0601714B* | 23800 | 16 | 11 | 8.1 | 21400 | 16700 | 78.04% | 1.98
214242992 | 1.98 | Yes | KEEPRITE | HRCU-A-CB (Split System: Heat Pump with Remote Outdoor Unit-Air-Source) | Centrally-Ducted | CVH825GKA2* | EN(A,D,W)4X42L21**+WALLCON | *80CTL0902120B* | 23800 | 16.5 | 11 | 8.1 | 21400 | 16700 | 78.04% | 1.96
214241992 | 1.98 | Yes | KEEPRITE | HRCU-A-CB (Split System: Heat Pump with Remote Outdoor Unit-Air-Source) | Centrally-Ducted | CVH825GKA3* | END4X42L17**+WALLCON | *80CTL0451712B* | 23800 | 16 | 11 | 8.1 | 21400 | 16700 | 78.04% | 1.96
214242042 | 1.98 | Yes | KEEPRITE | HRCU-A-CB (Split System: Heat Pump with Remote Outdoor Unit-Air-Source) | Centrally-Ducted | CVH825GKA3* | END4X42L17**+WALLCON | *97CMN0601714B* | 23800 | 16 | 11 | 8.1 | 21400 | 16700 | 78.04% | 1.98
214243062 | 1.98 | Yes | KEEPRITE | HRCU-A-CB (Split System: Heat Pump with Remote Outdoor Unit-Air-Source) | Centrally-Ducted | CVH825GKA2* | EN(A,D,W)4X42L21**+WALLCON | *96CTN0801714B* | 23800 | 16.5 | 11 | 8.1 | 21400 | 16700 | 78.04% | 1.96
214242862 | 1.98 | Yes | KEEPRITE | HRCU-A-CB (Split System: Heat Pump with Remote Outdoor Unit-Air-Source) | Centrally-Ducted | CVH825GKA2* | END4X42L17**+WALLCON | *80CTL0451712B* | 23800 | 16 | 11 | 8.1 | 21400 | 16700 | 78.04% | 1.96
214243072 | 1.98 | Yes | KEEPRITE | HRCU-A-CB (Split System: Heat Pump with Remote Outdoor Unit-Air-Source) | Centrally-Ducted | CVH825GKA2* | EN(A,D,W)4X42L21**+WALLCON | *96CTN1002122B* | 23800 | 16.5 | 11 | 8.1 | 21400 | 16600 | 77.57% | 1.96
214242032 | 1.98 | Yes | KEEPRITE | HRCU-A-CB (Split System: Heat Pump with Remote Outdoor Unit-Air-Source) | Centrally-Ducted | CVH825GKA3* | END4X42L17**+WALLCON | *95CSU0601716B* | 23800 | 16.5 | 11 | 8.1 | 21400 | 16700 | 78.04% | 1.98
214242132 | 1.98 | Yes | KEEPRITE | HRCU-A-CB (Split System: Heat Pump with Remote Outdoor Unit-Air-Source) | Centrally-Ducted | CVH825GKA3* | EN(A,D,W)4X42L21**+WALLCON | *80CTL1102120B* | 23800 | 16.5 | 11 | 8.1 | 21400 | 16600 | 77.57% | 1.96
214243002 | 1.98 | Yes | KEEPRITE | HRCU-A-CB (Split System: Heat Pump with Remote Outdoor Unit-Air-Source) | Centrally-Ducted | CVH825GKA2* | EN(A,D,W)4X42L21**+WALLCON | *80CTL1102120B* | 23800 | 16.5 | 11 | 8.1 | 21400 | 16600 | 77.57% | 1.96
210472838 | 1.98 | Yes | KEEPRITE | HRCU-A-CB (Split System: Heat Pump with Remote Outdoor Unit-Air-Source) | Centrally-Ducted | CVH825GKA3* | EA*4X42L21A*+WALLCON | *95CSU1002122A* | 23800 | 16.5 | 11 | 8.1 | 21400 | 16600 | 77.57% | 1.96
210473069 | 1.98 | Yes | KEEPRITE | HRCU-A-CB (Split System: Heat Pump with Remote Outdoor Unit-Air-Source) | Centrally-Ducted | CVH825GKA3* | EA*4X42L24A*+WALLCON | *96CTN1002122A* | 23800 | 16.5 | 11 | 8.1 | 21400 | 16600 | 77.57% | 1.96
210472871 | 1.98 | Yes | KEEPRITE | HRCU-A-CB (Split System: Heat Pump with Remote Outdoor Unit-Air-Source) | Centrally-Ducted | CVH825GKA3* | EA*4X42L21A*+WALLCON | *80CSU1002120A* | 23800 | 16.5 | 10.5 | 8.1 | 21400 | 16700 | 78.04% | 1.96
210473036 | 1.98 | Yes | KEEPRITE | HRCU-A-CB (Split System: Heat Pump with Remote Outdoor Unit-Air-Source) | Centrally-Ducted | CVH825GKA3* | EA*4X42L24A*+WALLCON | *96CTN1202422A* | 23800 | 17 | 11 | 8.1 | 21400 | 16600 | 77.57% | 1.96
210473047 | 1.98 | Yes | KEEPRITE | HRCU-A-CB (Split System: Heat Pump with Remote Outdoor Unit-Air-Source) | Centrally-Ducted | CVH825GKA3* | EA*4X42L24A*+WALLCON | *97CMN1002122A* | 23800 | 16.5 | 11 | 8.1 | 21400 | 16600 | 77.57% | 1.96
210473014 | 1.98 | Yes | KEEPRITE | HRCU-A-CB (Split System: Heat Pump with Remote Outdoor Unit-Air-Source) | Centrally-Ducted | CVH825GKA3* | EA*4X42L24A*+WALLCON | *80CSU1002120A* | 23800 | 16.5 | 10.5 | 8.1 | 21400 | 16700 | 78.04% | 1.96
210472893 | 1.98 | Yes | KEEPRITE | HRCU-A-CB (Split System: Heat Pump with Remote Outdoor Unit-Air-Source) | Centrally-Ducted | CVH825GKA3* | EA*4X42L21A*+WALLCON | *80CTL0701716A* | 23800 | 16.5 | 11 | 8.1 | 21400 | 16600 | 77.57% | 1.96
210472827 | 1.98 | Yes | KEEPRITE | HRCU-A-CB (Split System: Heat Pump with Remote Outdoor Unit-Air-Source) | Centrally-Ducted | CVH825GKA3* | EA*4X42L21A*+WALLCON | *95CSU0802120A* | 23800 | 16.5 | 11 | 8.1 | 21400 | 16600 | 77.57% | 1.96
210472948 | 1.98 | Yes | KEEPRITE | HRCU-A-CB (Split System: Heat Pump with Remote Outdoor Unit-Air-Source) | Centrally-Ducted | CVH825GKA3* | EA*4X42L21A*+WALLCON | *97CMN1002122A* | 23800 | 16.5 | 11 | 8.1 | 21400 | 16600 | 77.57% | 1.96
210472860 | 1.98 | Yes | KEEPRITE | HRCU-A-CB (Split System: Heat Pump with Remote Outdoor Unit-Air-Source) | Centrally-Ducted | CVH825GKA3* | EA*4X42L21A*+WALLCON | *80CSU0601716A* | 23800 | 16.5 | 10.5 | 8.1 | 21400 | 16600 | 77.57% | 1.96
210473058 | 1.98 | Yes | KEEPRITE | HRCU-A-CB (Split System: Heat Pump with Remote Outdoor Unit-Air-Source) | Centrally-Ducted | CVH825GKA3* | EA*4X42L24A*+WALLCON | *97CMN1202422A* | 23800 | 16.5 | 11 | 8.1 | 21400 | 16700 | 78.04% | 1.96
213774152 | 1.98 | Yes | KEEPRITE | HRCU-A-CB (Split System: Heat Pump with Remote Outdoor Unit-Air-Source) | Centrally-Ducted | CVH825GKA3* | EHD4X30AAL+WALLCON | *97CMN1002122B* | 23800 | 15.5 | 10.5 | 8.1 | 21800 | 16800 | 77.06% | 1.98
210473025 | 1.98 | Yes | KEEPRITE | HRCU-A-CB (Split System: Heat Pump with Remote Outdoor Unit-Air-Source) | Centrally-Ducted | CVH825GKA3* | EA*4X42L24A*+WALLCON | *80CTL1352422A* | 23800 | 16.5 | 11 | 8.1 | 21400 | 16600 | 77.57% | 1.96
210472992 | 1.98 | Yes | KEEPRITE | HRCU-A-CB (Split System: Heat Pump with Remote Outdoor Unit-Air-Source) | Centrally-Ducted | CVH825GKA3* | EA*4X42L24A*+WALLCON | *95CSU0802120A* | 23800 | 17 | 11 | 8.1 | 21400 | 16600 | 77.57% | 1.96
212983554 | 1.98 | Yes | KEEPRITE | HRCU-A-CB (Split System: Heat Pump with Remote Outdoor Unit-Air-Source) | Centrally-Ducted | DLCURAH24ABK | EA*4X30L17A* | *92MSN0601412A* | 23800 | 17 | 10 | 8.5 | 26600 | 24000 | 90.23% | 1.98
212987491 | 1.98 | Yes | KEEPRITE | HRCU-A-CB (Split System: Heat Pump with Remote Outdoor Unit-Air-Source) | Centrally-Ducted | DLCURAH24ABK | EN(A,D)4X36L21** | *96MSN0801716A* | 23800 | 17 | 10.5 | 8.5 | 26400 | 24000 | 90.91% | 1.98
213771422 | 1.98 | Yes | KEEPRITE | HRCU-A-CB (Split System: Heat Pump with Remote Outdoor Unit-Air-Source) | Centrally-Ducted | CVH825GKA2* | EA*4X42L24A*+WALLCON | *96CTN1002122B* | 23800 | 16.5 | 11 | 8.1 | 21400 | 16600 | 77.57% | 1.96
212983614 | 1.98 | Yes | KEEPRITE | HRCU-A-CB (Split System: Heat Pump with Remote Outdoor Unit-Air-Source) | Centrally-Ducted | DLCURAH24ABK | EN(A,D)4X30L17** | *92MSN0601412A* | 23800 | 17 | 10.5 | 8.5 | 26400 | 23800 | 90.15% | 1.98
210472959 | 1.98 | Yes | KEEPRITE | HRCU-A-CB (Split System: Heat Pump with Remote Outdoor Unit-Air-Source) | Centrally-Ducted | CVH825GKA3* | EA*4X42L21A*+WALLCON | *96CTN1002122A* | 23800 | 16.5 | 11 | 8.1 | 21400 | 16600 | 77.57% | 1.96
212980582 | 1.98 | Yes | KEEPRITE | HRCU-A-CB (Split System: Heat Pump with Remote Outdoor Unit-Air-Source) | Centrally-Ducted | DLCURAH24ABK | EA*4X36L21A* | *80MS(N,L)0902120A* | 23800 | 17.5 | 10 | 8.5 | 26200 | 23800 | 90.84% | 1.98
213771432 | 1.98 | Yes | KEEPRITE | HRCU-A-CB (Split System: Heat Pump with Remote Outdoor Unit-Air-Source) | Centrally-Ducted | CVH825GKA2* | EA*4X42L24A*+WALLCON | *96CTN1202422B* | 23800 | 17 | 11 | 8.1 | 21400 | 16600 | 77.57% | 1.96
213771262 | 1.98 | Yes | KEEPRITE | HRCU-A-CB (Split System: Heat Pump with Remote Outdoor Unit-Air-Source) | Centrally-Ducted | CVH825GKA2* | EA*4X42L21A*+WALLCON | *80CTL0701716B* | 23800 | 16.5 | 10.5 | 8.1 | 21400 | 16700 | 78.04% | 1.96
213771392 | 1.98 | Yes | KEEPRITE | HRCU-A-CB (Split System: Heat Pump with Remote Outdoor Unit-Air-Source) | Centrally-Ducted | CVH825GKA2* | EA*4X42L24A*+WALLCON | *80CTL1352422B* | 23800 | 16.5 | 11 | 8.1 | 21400 | 16600 | 77.57% | 1.96
214571155 | 1.98 | Yes | KEEPRITE | HRCU-A-CB (Split System: Heat Pump with Remote Outdoor Unit-Air-Source) | Centrally-Ducted | CVH825GKA3* | EN(A,D,W)4X42L21**+WALLCON | *80CTL0702120B* | 23800 | 16.5 | 11 | 8.1 | 21400 | 16700 | 78.04% | 1.96
210595587 | 1.98 | Yes | KENMORE | HRCU-A-CB (Split System: Heat Pump with Remote Outdoor Unit-Air-Source) | Centrally-Ducted | (C,H,T)VH825GKA2* | EA*4X42L21A*+WALLCON | *80CTL0901716A* | 23800 | 17.5 | 11 | 8.1 | 21400 | 16500 | 77.1% | 1.98
210595601 | 1.98 | Yes | KENMORE | HRCU-A-CB (Split System: Heat Pump with Remote Outdoor Unit-Air-Source) | Centrally-Ducted | (C,H,T)VH825GKA2* | EA*4X42L24A*+WALLCON | *95CSU1002122A* | 23800 | 17 | 11 | 8.1 | 21400 | 16600 | 77.57% | 1.96
210595599 | 1.98 | Yes | KENMORE | HRCU-A-CB (Split System: Heat Pump with Remote Outdoor Unit-Air-Source) | Centrally-Ducted | (C,H,T)VH825GKA2* | EA*4X42L24A*+WALLCON | *80CTL1352422A* | 23800 | 16.5 | 11 | 8.1 | 21400 | 16600 | 77.57% | 1.96
210595586 | 1.98 | Yes | KENMORE | HRCU-A-CB (Split System: Heat Pump with Remote Outdoor Unit-Air-Source) | Centrally-Ducted | (C,H,T)VH825GKA2* | EA*4X42L21A*+WALLCON | *80CTL0701716A* | 23800 | 16.5 | 11 | 8.1 | 21400 | 16600 | 77.57% | 1.96
210595597 | 1.98 | Yes | KENMORE | HRCU-A-CB (Split System: Heat Pump with Remote Outdoor Unit-Air-Source) | Centrally-Ducted | (C,H,T)VH825GKA2* | EA*4X42L21A*+WALLCON | *97CMN1002122A* | 23800 | 16.5 | 11 | 8.1 | 21400 | 16600 | 77.57% | 1.96
210595600 | 1.98 | Yes | KENMORE | HRCU-A-CB (Split System: Heat Pump with Remote Outdoor Unit-Air-Source) | Centrally-Ducted | (C,H,T)VH825GKA2* | EA*4X42L24A*+WALLCON | *95CSU0802120A* | 23800 | 17 | 11 | 8.1 | 21400 | 16600 | 77.57% | 1.96
210595602 | 1.98 | Yes | KENMORE | HRCU-A-CB (Split System: Heat Pump with Remote Outdoor Unit-Air-Source) | Centrally-Ducted | (C,H,T)VH825GKA2* | EA*4X42L24A*+WALLCON | *96CTN1002122A* | 23800 | 16.5 | 11 | 8.1 | 21400 | 16600 | 77.57% | 1.96
210595603 | 1.98 | Yes | KENMORE | HRCU-A-CB (Split System: Heat Pump with Remote Outdoor Unit-Air-Source) | Centrally-Ducted | (C,H,T)VH825GKA2* | EA*4X42L24A*+WALLCON | *96CTN1202422A* | 23800 | 17 | 11 | 8.1 | 21400 | 16600 | 77.57% | 1.96
206998544 | 1.98 | Yes | KENMORE | HRCU-A-CB (Split System: Heat Pump with Remote Outdoor Unit-Air-Source) | Centrally-Ducted | (C,H,T)VH825GKA3* | EHD4X30AAL+WALLCON | *95CSU0802120A* | 23800 | 16 | 10.5 | 8.1 | 21800 | 16700 | 76.61% | 1.98
206998455 | 1.98 | Yes | KENMORE | HRCU-A-CB (Split System: Heat Pump with Remote Outdoor Unit-Air-Source) | Centrally-Ducted | (C,H,T)VH825GKA3* | EHD4X30AAL+WALLCON | *80CTL0901716A* | 23800 | 16 | 10.5 | 8.1 | 21800 | 16700 | 76.61% | 1.98
206998454 | 1.98 | Yes | KENMORE | HRCU-A-CB (Split System: Heat Pump with Remote Outdoor Unit-Air-Source) | Centrally-Ducted | (C,H,T)VH825GKA3* | EHD4X30AAL+WALLCON | *80CTL0701412A* | 23800 | 16 | 10.5 | 8.1 | 21800 | 16700 | 76.61% | 1.98
206998513 | 1.98 | Yes | KENMORE | HRCU-A-CB (Split System: Heat Pump with Remote Outdoor Unit-Air-Source) | Centrally-Ducted | (C,H,T)VH825GKA3* | EHD4X30AAL+WALLCON | *80CSU0401712A* | 23800 | 16 | 10.5 | 8.1 | 21800 | 16800 | 77.06% | 1.98
204459239 | 1.98 | Yes | KENMORE | HRCU-A-CB (Split System: Heat Pump with Remote Outdoor Unit-Air-Source) | Centrally-Ducted | (C,H,T)VH825GKA2* | EHD4X30AAL+WALLCON | *80CTL0701412A* | 23800 | 16 | 10.5 | 8.1 | 21800 | 16700 | 76.61% | 1.98
214242903 | 1.98 | Yes | KENMORE | HRCU-A-CB (Split System: Heat Pump with Remote Outdoor Unit-Air-Source) | Centrally-Ducted | (C,H,T)VH825GKA2* | END4X42L17**+WALLCON | *95CSU0601716B* | 23800 | 16.5 | 11 | 8.1 | 21400 | 16700 | 78.04% | 1.98
206133654 | 1.98 | Yes | KENMORE | HRCU-A-CB (Split System: Heat Pump with Remote Outdoor Unit-Air-Source) | Centrally-Ducted | (C,H,T)VH825GKA2* | EHD4X30AAL+WALLCON | *80CSU0401712A* | 23800 | 16 | 10.5 | 8.1 | 21800 | 16800 | 77.06% | 1.98
206133960 | 1.98 | Yes | KENMORE | HRCU-A-CB (Split System: Heat Pump with Remote Outdoor Unit-Air-Source) | Centrally-Ducted | (C,H,T)VH825GKA2* | EHD4X30AAL+WALLCON | *95CSU0802120A* | 23800 | 16 | 10.5 | 8.1 | 21800 | 16700 | 76.61% | 1.98
213773553 | 1.98 | Yes | KENMORE | HRCU-A-CB (Split System: Heat Pump with Remote Outdoor Unit-Air-Source) | Centrally-Ducted | (C,H,T)VH825GKA3* | EA*4X42L24A*+WALLCON | *96CTN1002122B* | 23800 | 16.5 | 11 | 8.1 | 21400 | 16600 | 77.57% | 1.96
214242053 | 1.98 | Yes | KENMORE | HRCU-A-CB (Split System: Heat Pump with Remote Outdoor Unit-Air-Source) | Centrally-Ducted | (C,H,T)VH825GKA3* | END4X42L17**+WALLCON | *97CMN0801714B* | 23800 | 16.5 | 11 | 8.1 | 21400 | 16700 | 78.04% | 1.98
213774213 | 1.98 | Yes | KENMORE | HRCU-A-CB (Split System: Heat Pump with Remote Outdoor Unit-Air-Source) | Centrally-Ducted | (C,H,T)VH825GKA3* | EHD4X30AAL+WALLCON | *96CTN1202422B* | 23800 | 15.5 | 10.5 | 8.1 | 21800 | 16800 | 77.06% | 1.98
213773463 | 1.98 | Yes | KENMORE | HRCU-A-CB (Split System: Heat Pump with Remote Outdoor Unit-Air-Source) | Centrally-Ducted | (C,H,T)VH825GKA3* | EA*4X42L21A*+WALLCON | *97CMN1002122B* | 23800 | 16.5 | 11 | 8.1 | 21400 | 16600 | 77.57% | 1.96
213773393 | 1.98 | Yes | KENMORE | HRCU-A-CB (Split System: Heat Pump with Remote Outdoor Unit-Air-Source) | Centrally-Ducted | (C,H,T)VH825GKA3* | EA*4X42L21A*+WALLCON | *80CTL0701716B* | 23800 | 16.5 | 10.5 | 8.1 | 21400 | 16700 | 78.04% | 1.96
213774103 | 1.98 | Yes | KENMORE | HRCU-A-CB (Split System: Heat Pump with Remote Outdoor Unit-Air-Source) | Centrally-Ducted | (C,H,T)VH825GKA3* | EHD4X30AAL+WALLCON | *80CTL1102120B* | 23800 | 15.5 | 10.5 | 8.1 | 21800 | 16800 | 77.06% | 1.98
213774153 | 1.98 | Yes | KENMORE | HRCU-A-CB (Split System: Heat Pump with Remote Outdoor Unit-Air-Source) | Centrally-Ducted | (C,H,T)VH825GKA3* | EHD4X30AAL+WALLCON | *97CMN1002122B* | 23800 | 15.5 | 10.5 | 8.1 | 21800 | 16800 | 77.06% | 1.98
213774203 | 1.98 | Yes | KENMORE | HRCU-A-CB (Split System: Heat Pump with Remote Outdoor Unit-Air-Source) | Centrally-Ducted | (C,H,T)VH825GKA3* | EHD4X30AAL+WALLCON | *96CTN1002122B* | 23800 | 15.5 | 10.5 | 8.1 | 21800 | 16800 | 77.06% | 1.98
213773403 | 1.98 | Yes | KENMORE | HRCU-A-CB (Split System: Heat Pump with Remote Outdoor Unit-Air-Source) | Centrally-Ducted | (C,H,T)VH825GKA3* | EA*4X42L21A*+WALLCON | *80CTL0901716B* | 23800 | 16.5 | 10.5 | 8.1 | 21400 | 16600 | 77.57% | 1.96
213773413 | 1.98 | Yes | KENMORE | HRCU-A-CB (Split System: Heat Pump with Remote Outdoor Unit-Air-Source) | Centrally-Ducted | (C,H,T)VH825GKA3* | EA*4X42L21A*+WALLCON | *80CTL0902120B* | 23800 | 16.5 | 11 | 8.1 | 21400 | 16600 | 77.57% | 1.96
213773523 | 1.98 | Yes | KENMORE | HRCU-A-CB (Split System: Heat Pump with Remote Outdoor Unit-Air-Source) | Centrally-Ducted | (C,H,T)VH825GKA3* | EA*4X42L24A*+WALLCON | *80CTL1352422B* | 23800 | 16.5 | 11 | 8.1 | 21400 | 16600 | 77.57% | 1.96
213774093 | 1.98 | Yes | KENMORE | HRCU-A-CB (Split System: Heat Pump with Remote Outdoor Unit-Air-Source) | Centrally-Ducted | (C,H,T)VH825GKA3* | EHD4X30AAL+WALLCON | *80CTL0902120B* | 23800 | 15.5 | 10.5 | 8.1 | 21800 | 16800 | 77.06% | 1.98
213771953 | 1.98 | Yes | KENMORE | HRCU-A-CB (Split System: Heat Pump with Remote Outdoor Unit-Air-Source) | Centrally-Ducted | (C,H,T)VH825GKA2* | EHD4X30AAL+WALLCON | *80CTL0901716B* | 23800 | 16 | 10.5 | 8.1 | 21800 | 16800 | 77.06% | 1.96
213774073 | 1.98 | Yes | KENMORE | HRCU-A-CB (Split System: Heat Pump with Remote Outdoor Unit-Air-Source) | Centrally-Ducted | (C,H,T)VH825GKA3* | EHD4X30AAL+WALLCON | *80CTL0701716B* | 23800 | 15.5 | 10.5 | 8.1 | 21800 | 16800 | 77.06% | 1.96
214571206 | 1.98 | Yes | KENMORE | HRCU-A-CB (Split System: Heat Pump with Remote Outdoor Unit-Air-Source) | Centrally-Ducted | (C,H,T)VH825GKA3* | EN(A,D,W)4X42L21**+WALLCON | *96CTN0802120B* | 23800 | 16.5 | 11 | 8.1 | 21400 | 16600 | 77.57% | 1.96
213774083 | 1.98 | Yes | KENMORE | HRCU-A-CB (Split System: Heat Pump with Remote Outdoor Unit-Air-Source) | Centrally-Ducted | (C,H,T)VH825GKA3* | EHD4X30AAL+WALLCON | *80CTL0901716B* | 23800 | 16 | 10.5 | 8.1 | 21800 | 16800 | 77.06% | 1.96
214242113 | 1.98 | Yes | KENMORE | HRCU-A-CB (Split System: Heat Pump with Remote Outdoor Unit-Air-Source) | Centrally-Ducted | (C,H,T)VH825GKA3* | EN(A,D,W)4X42L21**+WALLCON | *80CTL0901716B* | 23800 | 16.5 | 11 | 8.1 | 21400 | 16700 | 78.04% | 1.96
213773533 | 1.98 | Yes | KENMORE | HRCU-A-CB (Split System: Heat Pump with Remote Outdoor Unit-Air-Source) | Centrally-Ducted | (C,H,T)VH825GKA3* | EA*4X42L24A*+WALLCON | *97CMN1002122B* | 23800 | 16.5 | 11 | 8.1 | 21400 | 16600 | 77.57% | 1.96
213774063 | 1.98 | Yes | KENMORE | HRCU-A-CB (Split System: Heat Pump with Remote Outdoor Unit-Air-Source) | Centrally-Ducted | (C,H,T)VH825GKA3* | EHD4X30AAL+WALLCON | *80CTL0701412B* | 23800 | 16 | 10.5 | 8.1 | 21800 | 16800 | 77.06% | 1.98
213773543 | 1.98 | Yes | KENMORE | HRCU-A-CB (Split System: Heat Pump with Remote Outdoor Unit-Air-Source) | Centrally-Ducted | (C,H,T)VH825GKA3* | EA*4X42L24A*+WALLCON | *97CMN1202422B* | 23800 | 16.5 | 11 | 8.1 | 21400 | 16600 | 77.57% | 1.96
204459248 | 1.98 | Yes | KENMORE | HRCU-A-CB (Split System: Heat Pump with Remote Outdoor Unit-Air-Source) | Centrally-Ducted | (C,H,T)VH825GKA2* | EHD4X30AAL+WALLCON | *80CTL0901716A* | 23800 | 16 | 10.5 | 8.1 | 21800 | 16700 | 76.61% | 1.98
213773423 | 1.98 | Yes | KENMORE | HRCU-A-CB (Split System: Heat Pump with Remote Outdoor Unit-Air-Source) | Centrally-Ducted | (C,H,T)VH825GKA3* | EA*4X42L21A*+WALLCON | *80CTL1102120B* | 23800 | 16.5 | 11 | 8.1 | 21400 | 16600 | 77.57% | 1.96
213771933 | 1.98 | Yes | KENMORE | HRCU-A-CB (Split System: Heat Pump with Remote Outdoor Unit-Air-Source) | Centrally-Ducted | (C,H,T)VH825GKA2* | EHD4X30AAL+WALLCON | *80CTL0701412B* | 23800 | 16 | 10.5 | 8.1 | 21800 | 16800 | 77.06% | 1.98
214570516 | 1.98 | Yes | KENMORE | HRCU-A-CB (Split System: Heat Pump with Remote Outdoor Unit-Air-Source) | Centrally-Ducted | (C,H,T)VH825GKA3* | EA*4X42L21A*+WALLCON | *95CSU1002122B* | 23800 | 16.5 | 11 | 8.1 | 21400 | 16600 | 77.57% | 1.96
214570506 | 1.98 | Yes | KENMORE | HRCU-A-CB (Split System: Heat Pump with Remote Outdoor Unit-Air-Source) | Centrally-Ducted | (C,H,T)VH825GKA3* | EA*4X42L21A*+WALLCON | *95CSU0802120B* | 23800 | 16.5 | 10.5 | 8.1 | 21400 | 16700 | 78.04% | 1.96
214571196 | 1.98 | Yes | KENMORE | HRCU-A-CB (Split System: Heat Pump with Remote Outdoor Unit-Air-Source) | Centrally-Ducted | (C,H,T)VH825GKA3* | EN(A,D,W)4X42L21**+WALLCON | *97CMN0802120B* | 23800 | 16.5 | 11 | 8.1 | 21400 | 16700 | 78.04% | 1.96
214571156 | 1.98 | Yes | KENMORE | HRCU-A-CB (Split System: Heat Pump with Remote Outdoor Unit-Air-Source) | Centrally-Ducted | (C,H,T)VH825GKA3* | EN(A,D,W)4X42L21**+WALLCON | *80CTL0702120B* | 23800 | 16.5 | 11 | 8.1 | 21400 | 16700 | 78.04% | 1.96
214570606 | 1.98 | Yes | KENMORE | HRCU-A-CB (Split System: Heat Pump with Remote Outdoor Unit-Air-Source) | Centrally-Ducted | (C,H,T)VH825GKA3* | EA*4X42L24A*+WALLCON | *96CTN0802120B* | 23800 | 17 | 11 | 8.5 | 21400 | 16600 | 77.57% | 1.96
214570536 | 1.98 | Yes | KENMORE | HRCU-A-CB (Split System: Heat Pump with Remote Outdoor Unit-Air-Source) | Centrally-Ducted | (C,H,T)VH825GKA3* | EA*4X42L21A*+WALLCON | *97CMN0802120B* | 23800 | 16.5 | 10.5 | 8.1 | 21400 | 16600 | 77.57% | 1.96
214571166 | 1.98 | Yes | KENMORE | HRCU-A-CB (Split System: Heat Pump with Remote Outdoor Unit-Air-Source) | Centrally-Ducted | (C,H,T)VH825GKA3* | EN(A,D,W)4X42L21**+WALLCON | *95CSU0802120B* | 23800 | 16.5 | 11 | 8.1 | 21400 | 16700 | 78.04% | 1.96
214571176 | 1.98 | Yes | KENMORE | HRCU-A-CB (Split System: Heat Pump with Remote Outdoor Unit-Air-Source) | Centrally-Ducted | (C,H,T)VH825GKA3* | EN(A,D,W)4X42L21**+WALLCON | *95CSU1002122B* | 23800 | 16.5 | 11 | 8.1 | 21400 | 16600 | 77.57% | 1.96
210595593 | 1.98 | Yes | KENMORE | HRCU-A-CB (Split System: Heat Pump with Remote Outdoor Unit-Air-Source) | Centrally-Ducted | (C,H,T)VH825GKA2* | EA*4X42L21A*+WALLCON | *96CTN1002122A* | 23800 | 16.5 | 11 | 8.1 | 21400 | 16600 | 77.57% | 1.96
210595583 | 1.98 | Yes | KENMORE | HRCU-A-CB (Split System: Heat Pump with Remote Outdoor Unit-Air-Source) | Centrally-Ducted | (C,H,T)VH825GKA2* | EA*4X42L21A*+WALLCON | *80CSU0601716A* | 23800 | 16.5 | 10.5 | 8.1 | 21400 | 16600 | 77.57% | 1.96
210595582 | 1.98 | Yes | KENMORE | HRCU-A-CB (Split System: Heat Pump with Remote Outdoor Unit-Air-Source) | Centrally-Ducted | (C,H,T)VH825GKA2* | EA*4X42L21A*+WALLCON | *80CSU0401712A* | 23800 | 17 | 11 | 8.1 | 21400 | 16600 | 77.57% | 1.96
210595598 | 1.98 | Yes | KENMORE | HRCU-A-CB (Split System: Heat Pump with Remote Outdoor Unit-Air-Source) | Centrally-Ducted | (C,H,T)VH825GKA2* | EA*4X42L24A*+WALLCON | *80CSU1002120A* | 23800 | 16.5 | 10.5 | 8.1 | 21400 | 16700 | 78.04% | 1.96
210595589 | 1.98 | Yes | KENMORE | HRCU-A-CB (Split System: Heat Pump with Remote Outdoor Unit-Air-Source) | Centrally-Ducted | (C,H,T)VH825GKA2* | EA*4X42L21A*+WALLCON | *95CSU0802120A* | 23800 | 16.5 | 11 | 8.1 | 21400 | 16600 | 77.57% | 1.96
210595590 | 1.98 | Yes | KENMORE | HRCU-A-CB (Split System: Heat Pump with Remote Outdoor Unit-Air-Source) | Centrally-Ducted | (C,H,T)VH825GKA2* | EA*4X42L21A*+WALLCON | *95CSU1002122A* | 23800 | 16.5 | 11 | 8.1 | 21400 | 16600 | 77.57% | 1.96
210595605 | 1.98 | Yes | KENMORE | HRCU-A-CB (Split System: Heat Pump with Remote Outdoor Unit-Air-Source) | Centrally-Ducted | (C,H,T)VH825GKA2* | EA*4X42L24A*+WALLCON | *97CMN1002122A* | 23800 | 16.5 | 11 | 8.1 | 21400 | 16600 | 77.57% | 1.96
210595606 | 1.98 | Yes | KENMORE | HRCU-A-CB (Split System: Heat Pump with Remote Outdoor Unit-Air-Source) | Centrally-Ducted | (C,H,T)VH825GKA2* | EA*4X42L24A*+WALLCON | *97CMN1202422A* | 23800 | 16.5 | 11 | 8.1 | 21400 | 16700 | 78.04% | 1.96
213771333 | 1.98 | Yes | KENMORE | HRCU-A-CB (Split System: Heat Pump with Remote Outdoor Unit-Air-Source) | Centrally-Ducted | (C,H,T)VH825GKA2* | EA*4X42L21A*+WALLCON | *97CMN1002122B* | 23800 | 16.5 | 11 | 8.1 | 21400 | 16600 | 77.57% | 1.96
213771363 | 1.98 | Yes | KENMORE | HRCU-A-CB (Split System: Heat Pump with Remote Outdoor Unit-Air-Source) | Centrally-Ducted | (C,H,T)VH825GKA2* | EA*4X42L21A*+WALLCON | *96CTN1002122B* | 23800 | 16.5 | 11 | 8.1 | 21400 | 16600 | 77.57% | 1.96
210595584 | 1.98 | Yes | KENMORE | HRCU-A-CB (Split System: Heat Pump with Remote Outdoor Unit-Air-Source) | Centrally-Ducted | (C,H,T)VH825GKA2* | EA*4X42L21A*+WALLCON | *80CSU1002120A* | 23800 | 16.5 | 10.5 | 8.1 | 21400 | 16700 | 78.04% | 1.96
213771263 | 1.98 | Yes | KENMORE | HRCU-A-CB (Split System: Heat Pump with Remote Outdoor Unit-Air-Source) | Centrally-Ducted | (C,H,T)VH825GKA2* | EA*4X42L21A*+WALLCON | *80CTL0701716B* | 23800 | 16.5 | 10.5 | 8.1 | 21400 | 16700 | 78.04% | 1.96
213771413 | 1.98 | Yes | KENMORE | HRCU-A-CB (Split System: Heat Pump with Remote Outdoor Unit-Air-Source) | Centrally-Ducted | (C,H,T)VH825GKA2* | EA*4X42L24A*+WALLCON | *97CMN1202422B* | 23800 | 16.5 | 11 | 8.1 | 21400 | 16600 | 77.57% | 1.96
213771433 | 1.98 | Yes | KENMORE | HRCU-A-CB (Split System: Heat Pump with Remote Outdoor Unit-Air-Source) | Centrally-Ducted | (C,H,T)VH825GKA2* | EA*4X42L24A*+WALLCON | *96CTN1202422B* | 23800 | 17 | 11 | 8.1 | 21400 | 16600 | 77.57% | 1.96
213771423 | 1.98 | Yes | KENMORE | HRCU-A-CB (Split System: Heat Pump with Remote Outdoor Unit-Air-Source) | Centrally-Ducted | (C,H,T)VH825GKA2* | EA*4X42L24A*+WALLCON | *96CTN1002122B* | 23800 | 16.5 | 11 | 8.1 | 21400 | 16600 | 77.57% | 1.96
213771273 | 1.98 | Yes | KENMORE | HRCU-A-CB (Split System: Heat Pump with Remote Outdoor Unit-Air-Source) | Centrally-Ducted | (C,H,T)VH825GKA2* | EA*4X42L21A*+WALLCON | *80CTL0901716B* | 23800 | 16.5 | 10.5 | 8.1 | 21400 | 16600 | 77.57% | 1.96
213771393 | 1.98 | Yes | KENMORE | HRCU-A-CB (Split System: Heat Pump with Remote Outdoor Unit-Air-Source) | Centrally-Ducted | (C,H,T)VH825GKA2* | EA*4X42L24A*+WALLCON | *80CTL1352422B* | 23800 | 16.5 | 11 | 8.1 | 21400 | 16600 | 77.57% | 1.96
210472971 | 1.98 | Yes | KENMORE | HRCU-A-CB (Split System: Heat Pump with Remote Outdoor Unit-Air-Source) | Centrally-Ducted | (C,H,T)VH825GKA3* | EA*4X42L21A*+WALLCON | *80CTL0901716A* | 23800 | 17.5 | 11 | 8.1 | 21400 | 16500 | 77.1% | 1.98
210472828 | 1.98 | Yes | KENMORE | HRCU-A-CB (Split System: Heat Pump with Remote Outdoor Unit-Air-Source) | Centrally-Ducted | (C,H,T)VH825GKA3* | EA*4X42L21A*+WALLCON | *95CSU0802120A* | 23800 | 16.5 | 11 | 8.1 | 21400 | 16600 | 77.57% | 1.96
210473048 | 1.98 | Yes | KENMORE | HRCU-A-CB (Split System: Heat Pump with Remote Outdoor Unit-Air-Source) | Centrally-Ducted | (C,H,T)VH825GKA3* | EA*4X42L24A*+WALLCON | *97CMN1002122A* | 23800 | 16.5 | 11 | 8.1 | 21400 | 16600 | 77.57% | 1.96
210473059 | 1.98 | Yes | KENMORE | HRCU-A-CB (Split System: Heat Pump with Remote Outdoor Unit-Air-Source) | Centrally-Ducted | (C,H,T)VH825GKA3* | EA*4X42L24A*+WALLCON | *97CMN1202422A* | 23800 | 16.5 | 11 | 8.1 | 21400 | 16700 | 78.04% | 1.96
210472960 | 1.98 | Yes | KENMORE | HRCU-A-CB (Split System: Heat Pump with Remote Outdoor Unit-Air-Source) | Centrally-Ducted | (C,H,T)VH825GKA3* | EA*4X42L21A*+WALLCON | *96CTN1002122A* | 23800 | 16.5 | 11 | 8.1 | 21400 | 16600 | 77.57% | 1.96
210472949 | 1.98 | Yes | KENMORE | HRCU-A-CB (Split System: Heat Pump with Remote Outdoor Unit-Air-Source) | Centrally-Ducted | (C,H,T)VH825GKA3* | EA*4X42L21A*+WALLCON | *97CMN1002122A* | 23800 | 16.5 | 11 | 8.1 | 21400 | 16600 | 77.57% | 1.96
214243003 | 1.98 | Yes | KENMORE | HRCU-A-CB (Split System: Heat Pump with Remote Outdoor Unit-Air-Source) | Centrally-Ducted | (C,H,T)VH825GKA2* | EN(A,D,W)4X42L21**+WALLCON | *80CTL1102120B* | 23800 | 16.5 | 11 | 8.1 | 21400 | 16600 | 77.57% | 1.96
210473070 | 1.98 | Yes | KENMORE | HRCU-A-CB (Split System: Heat Pump with Remote Outdoor Unit-Air-Source) | Centrally-Ducted | (C,H,T)VH825GKA3* | EA*4X42L24A*+WALLCON | *96CTN1002122A* | 23800 | 16.5 | 11 | 8.1 | 21400 | 16600 | 77.57% | 1.96
210473004 | 1.98 | Yes | KENMORE | HRCU-A-CB (Split System: Heat Pump with Remote Outdoor Unit-Air-Source) | Centrally-Ducted | (C,H,T)VH825GKA3* | EA*4X42L24A*+WALLCON | *95CSU1002122A* | 23800 | 17 | 11 | 8.1 | 21400 | 16600 | 77.57% | 1.96
210472861 | 1.98 | Yes | KENMORE | HRCU-A-CB (Split System: Heat Pump with Remote Outdoor Unit-Air-Source) | Centrally-Ducted | (C,H,T)VH825GKA3* | EA*4X42L21A*+WALLCON | *80CSU0601716A* | 23800 | 16.5 | 10.5 | 8.1 | 21400 | 16600 | 77.57% | 1.96
210473015 | 1.98 | Yes | KENMORE | HRCU-A-CB (Split System: Heat Pump with Remote Outdoor Unit-Air-Source) | Centrally-Ducted | (C,H,T)VH825GKA3* | EA*4X42L24A*+WALLCON | *80CSU1002120A* | 23800 | 16.5 | 10.5 | 8.1 | 21400 | 16700 | 78.04% | 1.96
210472993 | 1.98 | Yes | KENMORE | HRCU-A-CB (Split System: Heat Pump with Remote Outdoor Unit-Air-Source) | Centrally-Ducted | (C,H,T)VH825GKA3* | EA*4X42L24A*+WALLCON | *95CSU0802120A* | 23800 | 17 | 11 | 8.1 | 21400 | 16600 | 77.57% | 1.96
210472839 | 1.98 | Yes | KENMORE | HRCU-A-CB (Split System: Heat Pump with Remote Outdoor Unit-Air-Source) | Centrally-Ducted | (C,H,T)VH825GKA3* | EA*4X42L21A*+WALLCON | *95CSU1002122A* | 23800 | 16.5 | 11 | 8.1 | 21400 | 16600 | 77.57% | 1.96
214242123 | 1.98 | Yes | KENMORE | HRCU-A-CB (Split System: Heat Pump with Remote Outdoor Unit-Air-Source) | Centrally-Ducted | (C,H,T)VH825GKA3* | EN(A,D,W)4X42L21**+WALLCON | *80CTL0902120B* | 23800 | 16.5 | 11 | 8.1 | 21400 | 16700 | 78.04% | 1.96
210472894 | 1.98 | Yes | KENMORE | HRCU-A-CB (Split System: Heat Pump with Remote Outdoor Unit-Air-Source) | Centrally-Ducted | (C,H,T)VH825GKA3* | EA*4X42L21A*+WALLCON | *80CTL0701716A* | 23800 | 16.5 | 11 | 8.1 | 21400 | 16600 | 77.57% | 1.96
214242943 | 1.98 | Yes | KENMORE | HRCU-A-CB (Split System: Heat Pump with Remote Outdoor Unit-Air-Source) | Centrally-Ducted | (C,H,T)VH825GKA2* | END4X42L17**+WALLCON | *96CTN0601714B* | 23800 | 16.5 | 11 | 8.1 | 21400 | 16700 | 78.04% | 1.98
214243073 | 1.98 | Yes | KENMORE | HRCU-A-CB (Split System: Heat Pump with Remote Outdoor Unit-Air-Source) | Centrally-Ducted | (C,H,T)VH825GKA2* | EN(A,D,W)4X42L21**+WALLCON | *96CTN1002122B* | 23800 | 16.5 | 11 | 8.1 | 21400 | 16600 | 77.57% | 1.96
214242993 | 1.98 | Yes | KENMORE | HRCU-A-CB (Split System: Heat Pump with Remote Outdoor Unit-Air-Source) | Centrally-Ducted | (C,H,T)VH825GKA2* | EN(A,D,W)4X42L21**+WALLCON | *80CTL0902120B* | 23800 | 16.5 | 11 | 8.1 | 21400 | 16700 | 78.04% | 1.96
214242133 | 1.98 | Yes | KENMORE | HRCU-A-CB (Split System: Heat Pump with Remote Outdoor Unit-Air-Source) | Centrally-Ducted | (C,H,T)VH825GKA3* | EN(A,D,W)4X42L21**+WALLCON | *80CTL1102120B* | 23800 | 16.5 | 11 | 8.1 | 21400 | 16600 | 77.57% | 1.96
214242033 | 1.98 | Yes | KENMORE | HRCU-A-CB (Split System: Heat Pump with Remote Outdoor Unit-Air-Source) | Centrally-Ducted | (C,H,T)VH825GKA3* | END4X42L17**+WALLCON | *95CSU0601716B* | 23800 | 16.5 | 11 | 8.1 | 21400 | 16700 | 78.04% | 1.98
214242923 | 1.98 | Yes | KENMORE | HRCU-A-CB (Split System: Heat Pump with Remote Outdoor Unit-Air-Source) | Centrally-Ducted | (C,H,T)VH825GKA2* | END4X42L17**+WALLCON | *97CMN0801714B* | 23800 | 16.5 | 11 | 8.1 | 21400 | 16700 | 78.04% | 1.98
214242193 | 1.98 | Yes | KENMORE | HRCU-A-CB (Split System: Heat Pump with Remote Outdoor Unit-Air-Source) | Centrally-Ducted | (C,H,T)VH825GKA3* | EN(A,D,W)4X42L21**+WALLCON | *96CTN0801714B* | 23800 | 16.5 | 11 | 8.1 | 21400 | 16700 | 78.04% | 1.96
214242073 | 1.98 | Yes | KENMORE | HRCU-A-CB (Split System: Heat Pump with Remote Outdoor Unit-Air-Source) | Centrally-Ducted | (C,H,T)VH825GKA3* | END4X42L17**+WALLCON | *96CTN0601714B* | 23800 | 16.5 | 11 | 8.1 | 21400 | 16700 | 78.04% | 1.98
214243043 | 1.98 | Yes | KENMORE | HRCU-A-CB (Split System: Heat Pump with Remote Outdoor Unit-Air-Source) | Centrally-Ducted | (C,H,T)VH825GKA2* | EN(A,D,W)4X42L21**+WALLCON | *97CMN1002122B* | 23800 | 16.5 | 11 | 8.1 | 21400 | 16600 | 77.57% | 1.96
214241993 | 1.98 | Yes | KENMORE | HRCU-A-CB (Split System: Heat Pump with Remote Outdoor Unit-Air-Source) | Centrally-Ducted | (C,H,T)VH825GKA3* | END4X42L17**+WALLCON | *80CTL0451712B* | 23800 | 16 | 11 | 8.1 | 21400 | 16700 | 78.04% | 1.96
214242173 | 1.98 | Yes | KENMORE | HRCU-A-CB (Split System: Heat Pump with Remote Outdoor Unit-Air-Source) | Centrally-Ducted | (C,H,T)VH825GKA3* | EN(A,D,W)4X42L21**+WALLCON | *97CMN1002122B* | 23800 | 16.5 | 11 | 8.1 | 21400 | 16600 | 77.57% | 1.96
214242043 | 1.98 | Yes | KENMORE | HRCU-A-CB (Split System: Heat Pump with Remote Outdoor Unit-Air-Source) | Centrally-Ducted | (C,H,T)VH825GKA3* | END4X42L17**+WALLCON | *97CMN0601714B* | 23800 | 16 | 11 | 8.1 | 21400 | 16700 | 78.04% | 1.98
214242913 | 1.98 | Yes | KENMORE | HRCU-A-CB (Split System: Heat Pump with Remote Outdoor Unit-Air-Source) | Centrally-Ducted | (C,H,T)VH825GKA2* | END4X42L17**+WALLCON | *97CMN0601714B* | 23800 | 16 | 11 | 8.1 | 21400 | 16700 | 78.04% | 1.98
214242863 | 1.98 | Yes | KENMORE | HRCU-A-CB (Split System: Heat Pump with Remote Outdoor Unit-Air-Source) | Centrally-Ducted | (C,H,T)VH825GKA2* | END4X42L17**+WALLCON | *80CTL0451712B* | 23800 | 16 | 11 | 8.1 | 21400 | 16700 | 78.04% | 1.96
214243063 | 1.98 | Yes | KENMORE | HRCU-A-CB (Split System: Heat Pump with Remote Outdoor Unit-Air-Source) | Centrally-Ducted | (C,H,T)VH825GKA2* | EN(A,D,W)4X42L21**+WALLCON | *96CTN0801714B* | 23800 | 16.5 | 11 | 8.1 | 21400 | 16700 | 78.04% | 1.96
213774113 | 1.98 | Yes | KENMORE | HRCU-A-CB (Split System: Heat Pump with Remote Outdoor Unit-Air-Source) | Centrally-Ducted | (C,H,T)VH825GKA3* | EHD4X30AAL+WALLCON | *80CTL1352422B* | 23800 | 15.5 | 10.5 | 8.1 | 21800 | 16800 | 77.06% | 1.96
213773493 | 1.98 | Yes | KENMORE | HRCU-A-CB (Split System: Heat Pump with Remote Outdoor Unit-Air-Source) | Centrally-Ducted | (C,H,T)VH825GKA3* | EA*4X42L21A*+WALLCON | *96CTN1002122B* | 23800 | 16.5 | 11 | 8.1 | 21400 | 16600 | 77.57% | 1.96
210472850 | 1.98 | Yes | KENMORE | HRCU-A-CB (Split System: Heat Pump with Remote Outdoor Unit-Air-Source) | Centrally-Ducted | (C,H,T)VH825GKA3* | EA*4X42L21A*+WALLCON | *80CSU0401712A* | 23800 | 17 | 11 | 8.1 | 21400 | 16600 | 77.57% | 1.96
214242203 | 1.98 | Yes | KENMORE | HRCU-A-CB (Split System: Heat Pump with Remote Outdoor Unit-Air-Source) | Centrally-Ducted | (C,H,T)VH825GKA3* | EN(A,D,W)4X42L21**+WALLCON | *96CTN1002122B* | 23800 | 16.5 | 11 | 8.1 | 21400 | 16600 | 77.57% | 1.96
213773503 | 1.98 | Yes | KENMORE | HRCU-A-CB (Split System: Heat Pump with Remote Outdoor Unit-Air-Source) | Centrally-Ducted | (C,H,T)VH825GKA3* | EA*4X42L24A*+WALLCON | *80CTL0902120B* | 23800 | 16.5 | 11 | 8.1 | 21400 | 16600 | 77.57% | 1.96
210473026 | 1.98 | Yes | KENMORE | HRCU-A-CB (Split System: Heat Pump with Remote Outdoor Unit-Air-Source) | Centrally-Ducted | (C,H,T)VH825GKA3* | EA*4X42L24A*+WALLCON | *80CTL1352422A* | 23800 | 16.5 | 11 | 8.1 | 21400 | 16600 | 77.57% | 1.96
214242983 | 1.98 | Yes | KENMORE | HRCU-A-CB (Split System: Heat Pump with Remote Outdoor Unit-Air-Source) | Centrally-Ducted | (C,H,T)VH825GKA2* | EN(A,D,W)4X42L21**+WALLCON | *80CTL0901716B* | 23800 | 16.5 | 11 | 8.1 | 21400 | 16700 | 78.04% | 1.96
210473037 | 1.98 | Yes | KENMORE | HRCU-A-CB (Split System: Heat Pump with Remote Outdoor Unit-Air-Source) | Centrally-Ducted | (C,H,T)VH825GKA3* | EA*4X42L24A*+WALLCON | *96CTN1202422A* | 23800 | 17 | 11 | 8.1 | 21400 | 16600 | 77.57% | 1.96
210472872 | 1.98 | Yes | KENMORE | HRCU-A-CB (Split System: Heat Pump with Remote Outdoor Unit-Air-Source) | Centrally-Ducted | (C,H,T)VH825GKA3* | EA*4X42L21A*+WALLCON | *80CSU1002120A* | 23800 | 16.5 | 10.5 | 8.1 | 21400 | 16700 | 78.04% | 1.96
213771403 | 1.98 | Yes | KENMORE | HRCU-A-CB (Split System: Heat Pump with Remote Outdoor Unit-Air-Source) | Centrally-Ducted | (C,H,T)VH825GKA2* | EA*4X42L24A*+WALLCON | *97CMN1002122B* | 23800 | 16.5 | 11 | 8.1 | 21400 | 16600 | 77.57% | 1.96
214570546 | 1.98 | Yes | KENMORE | HRCU-A-CB (Split System: Heat Pump with Remote Outdoor Unit-Air-Source) | Centrally-Ducted | (C,H,T)VH825GKA3* | EA*4X42L21A*+WALLCON | *96CTN0802120B* | 23800 | 16.5 | 11 | 8.1 | 21400 | 16600 | 77.57% | 1.96
214570496 | 1.98 | Yes | KENMORE | HRCU-A-CB (Split System: Heat Pump with Remote Outdoor Unit-Air-Source) | Centrally-Ducted | (C,H,T)VH825GKA3* | EA*4X42L21A*+WALLCON | *80CTL0702120B* | 23800 | 16.5 | 10.5 | 8.1 | 21400 | 16600 | 77.57% | 1.96
213773513 | 1.98 | Yes | KENMORE | HRCU-A-CB (Split System: Heat Pump with Remote Outdoor Unit-Air-Source) | Centrally-Ducted | (C,H,T)VH825GKA3* | EA*4X42L24A*+WALLCON | *80CTL1102120B* | 23800 | 16.5 | 11 | 8.1 | 21400 | 16600 | 77.57% | 1.96
213773563 | 1.98 | Yes | KENMORE | HRCU-A-CB (Split System: Heat Pump with Remote Outdoor Unit-Air-Source) | Centrally-Ducted | (C,H,T)VH825GKA3* | EA*4X42L24A*+WALLCON | *96CTN1202422B* | 23800 | 17 | 11 | 8.1 | 21400 | 16600 | 77.57% | 1.96
212927226 | 1.98 | No | LENNOX | HRCU-A-CB (Split System: Heat Pump with Remote Outdoor Unit-Air-Source) | Centrally-Ducted | EL22XPV-024-230A** | LH29/36F9 | SLP98UH070XV36B* | 23800 | 21 | 13.5 | 8.5 | 22000 | 15400 | 70% | 1.92
212927227 | 1.98 | No | LENNOX | HRCU-A-CB (Split System: Heat Pump with Remote Outdoor Unit-Air-Source) | Centrally-Ducted | EL22XPV-024-230A** | LH35/36X9 | SLP98UH070XV36B* | 23800 | 21 | 13.5 | 8.5 | 22000 | 15400 | 70% | 1.92
212927231 | 1.98 | No | LENNOX | HRCU-A-CB (Split System: Heat Pump with Remote Outdoor Unit-Air-Source) | Centrally-Ducted | EL22XPV-024-230A** | LP29/36X9 | SLP98UH070XV36B* | 23800 | 21 | 13.5 | 8.5 | 22000 | 15400 | 70% | 1.92
212927222 | 1.98 | No | LENNOX | HRCU-A-CB (Split System: Heat Pump with Remote Outdoor Unit-Air-Source) | Centrally-Ducted | EL22XPV-024-230A** | LP36/37R9 | SLP98UH070XV36B* | 23800 | 21 | 13.5 | 8.5 | 22000 | 15400 | 70% | 1.92
214671335 | 1.98 | No | LENNOX | HRCU-A-CB (Split System: Heat Pump with Remote Outdoor Unit-Air-Source) | Centrally-Ducted | EL22XPV-024-230A** | L*29/36U9 | SL297UH060NV36B* | 23800 | 20 | 13.5 | 8.5 | 22000 | 15400 | 70% | 1.9
212927223 | 1.98 | No | LENNOX | HRCU-A-CB (Split System: Heat Pump with Remote Outdoor Unit-Air-Source) | Centrally-Ducted | EL22XPV-024-230A** | L*18/36V9 | SLP98UH070XV36B* | 23800 | 21 | 13.5 | 8.5 | 22000 | 15400 | 70% | 1.92
214671333 | 1.98 | No | LENNOX | HRCU-A-CB (Split System: Heat Pump with Remote Outdoor Unit-Air-Source) | Centrally-Ducted | EL22XPV-024-230A** | L*29/36U9 | SL297UH040NV36B* | 23800 | 21 | 13.5 | 8.5 | 22000 | 15400 | 70% | 1.92
214671334 | 1.98 | No | LENNOX | HRCU-A-CB (Split System: Heat Pump with Remote Outdoor Unit-Air-Source) | Centrally-Ducted | EL22XPV-024-230A** | L*24/36Z9 | SL297UH040NV36B* | 23800 | 21 | 13.5 | 8.5 | 22000 | 15400 | 70% | 1.92
214671336 | 1.98 | No | LENNOX | HRCU-A-CB (Split System: Heat Pump with Remote Outdoor Unit-Air-Source) | Centrally-Ducted | EL22XPV-024-230A** | L*24/36Z9 | SL297UH060NV36B* | 23800 | 20 | 13.5 | 8.5 | 22000 | 15400 | 70% | 1.9
212499800 | 1.98 | No | LENNOX | HRCU-A-CB (Split System: Heat Pump with Remote Outdoor Unit-Air-Source) | Centrally-Ducted | EL22XPV-024-230A** | LP18/37R9 | EL296UH070XV36B* | 23800 | 21 | 13.5 | 8.5 | 22000 | 15400 | 70% | 1.92
212500146 | 1.98 | No | LENNOX | HRCU-A-CB (Split System: Heat Pump with Remote Outdoor Unit-Air-Source) | Centrally-Ducted | EL22XPV-024-230A** | L*18/36T9 | SL297UH060NV36B* | 23800 | 20 | 13.5 | 8.5 | 22000 | 15400 | 70% | 1.9
212499798 | 1.98 | No | LENNOX | HRCU-A-CB (Split System: Heat Pump with Remote Outdoor Unit-Air-Source) | Centrally-Ducted | EL22XPV-024-230A** | LP25/36R9 | EL296UH070XV36B* | 23800 | 21 | 13.5 | 8.5 | 22000 | 15400 | 70% | 1.92
212927224 | 1.98 | No | LENNOX | HRCU-A-CB (Split System: Heat Pump with Remote Outdoor Unit-Air-Source) | Centrally-Ducted | EL22XPV-024-230A** | L*18/36T9 | SLP98UH070XV36B* | 23800 | 21 | 13.5 | 8.5 | 22000 | 15400 | 70% | 1.92
212400542 | 1.98 | No | LENNOX | HRCU-A-CB (Split System: Heat Pump with Remote Outdoor Unit-Air-Source) | Centrally-Ducted | EL22XPV-024-230A** | L*19/36U9 | EL296UH070XV36B* | 23800 | 21 | 13.5 | 8.5 | 22000 | 15400 | 70% | 1.92
213546834 | 1.98 | No | LENNOX | HRCU-A-CB (Split System: Heat Pump with Remote Outdoor Unit-Air-Source) | Centrally-Ducted | EL22XPV-024-230A** | LD24/35Y9 | SL280DF060NV36B* | 23800 | 20 | 13.5 | 8.5 | 22000 | 15400 | 70% | 1.92
214607191 | 1.98 | Yes | LENNOX | HRCU-A-CB (Split System: Heat Pump with Remote Outdoor Unit-Air-Source) | Centrally-Ducted | EL22XPV-024-230A** | LP29/36X9+LEFE3A* |  | 23800 | 20 | 13 | 8.8 | 20600 | 15000 | 72.82% | 2.12
214052514 | 1.98 | No | LENNOX | HRCU-A-CB (Split System: Heat Pump with Remote Outdoor Unit-Air-Source) | Centrally-Ducted | EL22XPV-024-230A** | HG80936 | SLP98UH070XV36B* | 23800 | 21 | 13.5 | 8.5 | 22000 | 15400 | 70% | 1.92
214052511 | 1.98 | No | LENNOX | HRCU-A-CB (Split System: Heat Pump with Remote Outdoor Unit-Air-Source) | Centrally-Ducted | EL22XPV-024-230A** | HG34936 | SL297UH060NV36B* | 23800 | 20 | 13.5 | 8.5 | 22000 | 15400 | 70% | 1.9
214052516 | 1.98 | No | LENNOX | HRCU-A-CB (Split System: Heat Pump with Remote Outdoor Unit-Air-Source) | Centrally-Ducted | EL22XPV-024-230A** | HG80936 | SLP99UH070XV36B* | 23800 | 21 | 13.5 | 8.5 | 22000 | 15400 | 70% | 1.92
214052512 | 1.98 | No | LENNOX | HRCU-A-CB (Split System: Heat Pump with Remote Outdoor Unit-Air-Source) | Centrally-Ducted | EL22XPV-024-230A** | HG80936 | SL297UH060NV36B* | 23800 | 20 | 13.5 | 8.5 | 22000 | 15400 | 70% | 1.9
214052513 | 1.98 | No | LENNOX | HRCU-A-CB (Split System: Heat Pump with Remote Outdoor Unit-Air-Source) | Centrally-Ducted | EL22XPV-024-230A** | HG34936 | SLP98UH070XV36B* | 23800 | 21 | 13.5 | 8.5 | 22000 | 15400 | 70% | 1.92
214052510 | 1.98 | No | LENNOX | HRCU-A-CB (Split System: Heat Pump with Remote Outdoor Unit-Air-Source) | Centrally-Ducted | EL22XPV-024-230A** | HG80936 | SL297UH040NV36B* | 23800 | 21 | 13.5 | 8.5 | 22000 | 15400 | 70% | 1.92
214052509 | 1.98 | No | LENNOX | HRCU-A-CB (Split System: Heat Pump with Remote Outdoor Unit-Air-Source) | Centrally-Ducted | EL22XPV-024-230A** | HG34936 | SL297UH040NV36B* | 23800 | 21 | 13.5 | 8.5 | 22000 | 15400 | 70% | 1.92
212632232 | 1.98 | No | LENNOX | HRCU-A-CB (Split System: Heat Pump with Remote Outdoor Unit-Air-Source) | Centrally-Ducted | EL22XPV-024-230A** | LD19/25Z9 | SL280DF060NV36B* | 23800 | 20 | 13.5 | 8.5 | 22000 | 15400 | 70% | 1.92
212632234 | 1.98 | No | LENNOX | HRCU-A-CB (Split System: Heat Pump with Remote Outdoor Unit-Air-Source) | Centrally-Ducted | EL22XPV-024-230A** | LD19/25Y9 | SL280DF060NV36B* | 23800 | 20 | 13.5 | 8.5 | 22000 | 15400 | 70% | 1.92
213360663 | 1.98 | No | LENNOX | HRCU-A-CB (Split System: Heat Pump with Remote Outdoor Unit-Air-Source) | Centrally-Ducted | EL22XPV-024-230A** | L*19/36U9 | EL297UH070XV36B* | 23800 | 21 | 13.5 | 8.5 | 22000 | 15400 | 70% | 1.92
212394423 | 1.98 | No | LENNOX | HRCU-A-CB (Split System: Heat Pump with Remote Outdoor Unit-Air-Source) | Centrally-Ducted | EL22XPV-024-230A** | LH29/36X9 | SL297UH040NV36B* | 23800 | 21 | 13.5 | 8.5 | 22000 | 15400 | 70% | 1.92
213360660 | 1.98 | No | LENNOX | HRCU-A-CB (Split System: Heat Pump with Remote Outdoor Unit-Air-Source) | Centrally-Ducted | EL22XPV-024-230A** | LH29/36X9 | EL297UH070XV36B* | 23800 | 21 | 13.5 | 8.5 | 22000 | 15400 | 70% | 1.92
213360659 | 1.98 | No | LENNOX | HRCU-A-CB (Split System: Heat Pump with Remote Outdoor Unit-Air-Source) | Centrally-Ducted | EL22XPV-024-230A** | L*18/36T9 | EL297UH070XV36B* | 23800 | 21 | 13.5 | 8.5 | 22000 | 15400 | 70% | 1.92
213360666 | 1.98 | No | LENNOX | HRCU-A-CB (Split System: Heat Pump with Remote Outdoor Unit-Air-Source) | Centrally-Ducted | EL22XPV-024-230A** | LP29/36X9 | EL297UH070XV36B* | 23800 | 21 | 13.5 | 8.5 | 22000 | 15400 | 70% | 1.92
213360655 | 1.98 | No | LENNOX | HRCU-A-CB (Split System: Heat Pump with Remote Outdoor Unit-Air-Source) | Centrally-Ducted | EL22XPV-024-230A** | LD19/36Z9 | EL297UH070XV36B* | 23800 | 21 | 13.5 | 8.5 | 22000 | 15400 | 70% | 1.92
213360657 | 1.98 | No | LENNOX | HRCU-A-CB (Split System: Heat Pump with Remote Outdoor Unit-Air-Source) | Centrally-Ducted | EL22XPV-024-230A** | LD24/35Z9 | EL297UH070XV36B* | 23800 | 21 | 13.5 | 8.5 | 22000 | 15400 | 70% | 1.92
213360662 | 1.98 | No | LENNOX | HRCU-A-CB (Split System: Heat Pump with Remote Outdoor Unit-Air-Source) | Centrally-Ducted | EL22XPV-024-230A** | LH35/36X9 | EL297UH070XV36B* | 23800 | 21 | 13.5 | 8.5 | 22000 | 15400 | 70% | 1.92
213360658 | 1.98 | No | LENNOX | HRCU-A-CB (Split System: Heat Pump with Remote Outdoor Unit-Air-Source) | Centrally-Ducted | EL22XPV-024-230A** | L*18/36V9 | EL297UH070XV36B* | 23800 | 21 | 13.5 | 8.5 | 22000 | 15400 | 70% | 1.92
213360667 | 1.98 | No | LENNOX | HRCU-A-CB (Split System: Heat Pump with Remote Outdoor Unit-Air-Source) | Centrally-Ducted | EL22XPV-024-230A** | LP18/37R9 | EL297UH070XV36B* | 23800 | 21 | 13.5 | 8.5 | 22000 | 15400 | 70% | 1.92
213360661 | 1.98 | No | LENNOX | HRCU-A-CB (Split System: Heat Pump with Remote Outdoor Unit-Air-Source) | Centrally-Ducted | EL22XPV-024-230A** | LH29/36F9 | EL297UH070XV36B* | 23800 | 21 | 13.5 | 8.5 | 22000 | 15400 | 70% | 1.92
213360654 | 1.98 | No | LENNOX | HRCU-A-CB (Split System: Heat Pump with Remote Outdoor Unit-Air-Source) | Centrally-Ducted | EL22XPV-024-230A** | LP36/37R9 | EL297UH070XV36B* | 23800 | 21 | 13.5 | 8.5 | 22000 | 15400 | 70% | 1.92
213360665 | 1.98 | No | LENNOX | HRCU-A-CB (Split System: Heat Pump with Remote Outdoor Unit-Air-Source) | Centrally-Ducted | EL22XPV-024-230A** | LP25/36R9 | EL297UH070XV36B* | 23800 | 21 | 13.5 | 8.5 | 22000 | 15400 | 70% | 1.92
213360664 | 1.98 | No | LENNOX | HRCU-A-CB (Split System: Heat Pump with Remote Outdoor Unit-Air-Source) | Centrally-Ducted | EL22XPV-024-230A** | L*19/36S9 | EL297UH070XV36B* | 23800 | 21 | 13.5 | 8.5 | 22000 | 15400 | 70% | 1.92
213546865 | 1.98 | No | LENNOX | HRCU-A-CB (Split System: Heat Pump with Remote Outdoor Unit-Air-Source) | Centrally-Ducted | EL22XPV-024-230A** | L*35/36U9 | SL297UH060NV36B* | 23800 | 20 | 13.5 | 8.5 | 22000 | 15400 | 70% | 1.9
213546877 | 1.98 | No | LENNOX | HRCU-A-CB (Split System: Heat Pump with Remote Outdoor Unit-Air-Source) | Centrally-Ducted | EL22XPV-024-230A** | L*35/36U9 | SLP99UH070XV36B* | 23800 | 21 | 13.5 | 8.5 | 22000 | 15400 | 70% | 1.92
213546861 | 1.98 | No | LENNOX | HRCU-A-CB (Split System: Heat Pump with Remote Outdoor Unit-Air-Source) | Centrally-Ducted | EL22XPV-024-230A** | L*35/36U9 | SL297UH040NV36B* | 23800 | 21 | 13.5 | 8.5 | 22000 | 15400 | 70% | 1.92
213546869 | 1.98 | No | LENNOX | HRCU-A-CB (Split System: Heat Pump with Remote Outdoor Unit-Air-Source) | Centrally-Ducted | EL22XPV-024-230A** | L*35/36U9 | SLP98UH070XV36B* | 23800 | 21 | 13.5 | 8.5 | 22000 | 15400 | 70% | 1.92
212927225 | 1.98 | No | LENNOX | HRCU-A-CB (Split System: Heat Pump with Remote Outdoor Unit-Air-Source) | Centrally-Ducted | EL22XPV-024-230A** | LH29/36X9 | SLP98UH070XV36B* | 23800 | 21 | 13.5 | 8.5 | 22000 | 15400 | 70% | 1.92
213546701 | 1.98 | No | LENNOX | HRCU-A-CB (Split System: Heat Pump with Remote Outdoor Unit-Air-Source) | Centrally-Ducted | EL22XPV-024-230A** | L*35/36U9 | EL297UH070XV36B* | 23800 | 21 | 13.5 | 8.5 | 22000 | 15400 | 70% | 1.92
212394422 | 1.98 | No | LENNOX | HRCU-A-CB (Split System: Heat Pump with Remote Outdoor Unit-Air-Source) | Centrally-Ducted | EL22XPV-024-230A** | L*18/36V9 | SL297UH040NV36B* | 23800 | 21 | 13.5 | 8.5 | 22000 | 15400 | 70% | 1.92
213360656 | 1.98 | No | LENNOX | HRCU-A-CB (Split System: Heat Pump with Remote Outdoor Unit-Air-Source) | Centrally-Ducted | EL22XPV-024-230A** | LD19/36Y9 | EL297UH070XV36B* | 23800 | 21 | 13.5 | 8.5 | 22000 | 15400 | 70% | 1.92
212499799 | 1.98 | No | LENNOX | HRCU-A-CB (Split System: Heat Pump with Remote Outdoor Unit-Air-Source) | Centrally-Ducted | EL22XPV-024-230A** | LP29/36X9 | EL296UH070XV36B* | 23800 | 21 | 13.5 | 8.5 | 22000 | 15400 | 70% | 1.92
212400541 | 1.98 | No | LENNOX | HRCU-A-CB (Split System: Heat Pump with Remote Outdoor Unit-Air-Source) | Centrally-Ducted | EL22XPV-024-230A** | LH29/36X9 | EL296UH070XV36B* | 23800 | 21 | 13.5 | 8.5 | 22000 | 15400 | 70% | 1.92
212927229 | 1.98 | No | LENNOX | HRCU-A-CB (Split System: Heat Pump with Remote Outdoor Unit-Air-Source) | Centrally-Ducted | EL22XPV-024-230A** | L*19/36S9 | SLP98UH070XV36B* | 23800 | 21 | 13.5 | 8.5 | 22000 | 15400 | 70% | 1.92
212927230 | 1.98 | No | LENNOX | HRCU-A-CB (Split System: Heat Pump with Remote Outdoor Unit-Air-Source) | Centrally-Ducted | EL22XPV-024-230A** | LP25/36R9 | SLP98UH070XV36B* | 23800 | 21 | 13.5 | 8.5 | 22000 | 15400 | 70% | 1.92
212400540 | 1.98 | No | LENNOX | HRCU-A-CB (Split System: Heat Pump with Remote Outdoor Unit-Air-Source) | Centrally-Ducted | EL22XPV-024-230A** | L*18/36V9 | EL296UH070XV36B* | 23800 | 21 | 13.5 | 8.5 | 22000 | 15400 | 70% | 1.92
213546678 | 1.98 | No | LENNOX | HRCU-A-CB (Split System: Heat Pump with Remote Outdoor Unit-Air-Source) | Centrally-Ducted | EL22XPV-024-230A** | L*35/36U9 | EL296UH070XV36B* | 23800 | 21 | 13.5 | 8.5 | 22000 | 15400 | 70% | 1.92
212499795 | 1.98 | No | LENNOX | HRCU-A-CB (Split System: Heat Pump with Remote Outdoor Unit-Air-Source) | Centrally-Ducted | EL22XPV-024-230A** | LH29/36F9 | EL296UH070XV36B* | 23800 | 21 | 13.5 | 8.5 | 22000 | 15400 | 70% | 1.92
212499794 | 1.98 | No | LENNOX | HRCU-A-CB (Split System: Heat Pump with Remote Outdoor Unit-Air-Source) | Centrally-Ducted | EL22XPV-024-230A** | L*18/36T9 | EL296UH070XV36B* | 23800 | 21 | 13.5 | 8.5 | 22000 | 15400 | 70% | 1.92
212500157 | 1.98 | No | LENNOX | HRCU-A-CB (Split System: Heat Pump with Remote Outdoor Unit-Air-Source) | Centrally-Ducted | EL22XPV-024-230A** | L*18/36T9 | SLP99UH070XV36B* | 23800 | 21 | 13.5 | 8.5 | 22000 | 15400 | 70% | 1.92
212500162 | 1.98 | No | LENNOX | HRCU-A-CB (Split System: Heat Pump with Remote Outdoor Unit-Air-Source) | Centrally-Ducted | EL22XPV-024-230A** | L*19/36S9 | SLP99UH070XV36B* | 23800 | 21 | 13.5 | 8.5 | 22000 | 15400 | 70% | 1.92
212499797 | 1.98 | No | LENNOX | HRCU-A-CB (Split System: Heat Pump with Remote Outdoor Unit-Air-Source) | Centrally-Ducted | EL22XPV-024-230A** | L*19/36S9 | EL296UH070XV36B* | 23800 | 21 | 13.5 | 8.5 | 22000 | 15400 | 70% | 1.92
212500140 | 1.98 | No | LENNOX | HRCU-A-CB (Split System: Heat Pump with Remote Outdoor Unit-Air-Source) | Centrally-Ducted | EL22XPV-024-230A** | LP25/36R9 | SL297UH040NV36B* | 23800 | 21 | 13.5 | 8.5 | 22000 | 15400 | 70% | 1.92
212500147 | 1.98 | No | LENNOX | HRCU-A-CB (Split System: Heat Pump with Remote Outdoor Unit-Air-Source) | Centrally-Ducted | EL22XPV-024-230A** | LH29/36X9 | SL297UH060NV36B* | 23800 | 20 | 13.5 | 8.5 | 22000 | 15400 | 70% | 1.9
212499721 | 1.98 | No | LENNOX | HRCU-A-CB (Split System: Heat Pump with Remote Outdoor Unit-Air-Source) | Centrally-Ducted | EL22XPV-024-230A** | L*18/36S9 | EL280UH070XE36A* | 23800 | 21 | 13 | 8.45 | 22000 | 15400 | 70% | 1.9
212499793 | 1.98 | No | LENNOX | HRCU-A-CB (Split System: Heat Pump with Remote Outdoor Unit-Air-Source) | Centrally-Ducted | EL22XPV-024-230A** | LP36/37R9 | EL296UH070XV36B* | 23800 | 21 | 13.5 | 8.5 | 22000 | 15400 | 70% | 1.92
212500137 | 1.98 | No | LENNOX | HRCU-A-CB (Split System: Heat Pump with Remote Outdoor Unit-Air-Source) | Centrally-Ducted | EL22XPV-024-230A** | LH35/36X9 | SL297UH040NV36B* | 23800 | 21 | 13.5 | 8.5 | 22000 | 15400 | 70% | 1.92
212500136 | 1.98 | No | LENNOX | HRCU-A-CB (Split System: Heat Pump with Remote Outdoor Unit-Air-Source) | Centrally-Ducted | EL22XPV-024-230A** | LH29/36F9 | SL297UH040NV36B* | 23800 | 21 | 13.5 | 8.5 | 22000 | 15400 | 70% | 1.92
212500160 | 1.98 | No | LENNOX | HRCU-A-CB (Split System: Heat Pump with Remote Outdoor Unit-Air-Source) | Centrally-Ducted | EL22XPV-024-230A** | LH35/36X9 | SLP99UH070XV36B* | 23800 | 21 | 13.5 | 8.5 | 22000 | 15400 | 70% | 1.92
212500144 | 1.98 | No | LENNOX | HRCU-A-CB (Split System: Heat Pump with Remote Outdoor Unit-Air-Source) | Centrally-Ducted | EL22XPV-024-230A** | L*18/36V9 | SL297UH060NV36B* | 23800 | 20 | 13.5 | 8.5 | 22000 | 15400 | 70% | 1.9
212500159 | 1.98 | No | LENNOX | HRCU-A-CB (Split System: Heat Pump with Remote Outdoor Unit-Air-Source) | Centrally-Ducted | EL22XPV-024-230A** | LH29/36F9 | SLP99UH070XV36B* | 23800 | 21 | 13.5 | 8.5 | 22000 | 15400 | 70% | 1.92
212500138 | 1.98 | No | LENNOX | HRCU-A-CB (Split System: Heat Pump with Remote Outdoor Unit-Air-Source) | Centrally-Ducted | EL22XPV-024-230A** | L*19/36U9 | SL297UH040NV36B* | 23800 | 21 | 13.5 | 8.5 | 22000 | 15400 | 70% | 1.92
212500156 | 1.98 | No | LENNOX | HRCU-A-CB (Split System: Heat Pump with Remote Outdoor Unit-Air-Source) | Centrally-Ducted | EL22XPV-024-230A** | L*18/36V9 | SLP99UH070XV36B* | 23800 | 21 | 13.5 | 8.5 | 22000 | 15400 | 70% | 1.92
212500150 | 1.98 | No | LENNOX | HRCU-A-CB (Split System: Heat Pump with Remote Outdoor Unit-Air-Source) | Centrally-Ducted | EL22XPV-024-230A** | L*19/36U9 | SL297UH060NV36B* | 23800 | 20 | 13.5 | 8.5 | 22000 | 15400 | 70% | 1.9
212500158 | 1.98 | No | LENNOX | HRCU-A-CB (Split System: Heat Pump with Remote Outdoor Unit-Air-Source) | Centrally-Ducted | EL22XPV-024-230A** | LH29/36X9 | SLP99UH070XV36B* | 23800 | 21 | 13.5 | 8.5 | 22000 | 15400 | 70% | 1.92
212500161 | 1.98 | No | LENNOX | HRCU-A-CB (Split System: Heat Pump with Remote Outdoor Unit-Air-Source) | Centrally-Ducted | EL22XPV-024-230A** | L*19/36U9 | SLP99UH070XV36B* | 23800 | 21 | 13.5 | 8.5 | 22000 | 15400 | 70% | 1.92
214061821 | 1.98 | No | LENNOX | HRCU-A-CB (Split System: Heat Pump with Remote Outdoor Unit-Air-Source) | Centrally-Ducted | EL22XPV-024-230A** | HG80936 | EL296UH070XV36B* | 23800 | 21 | 13.5 | 8.5 | 22000 | 15400 | 70% | 1.92
212632235 | 1.98 | No | LENNOX | HRCU-A-CB (Split System: Heat Pump with Remote Outdoor Unit-Air-Source) | Centrally-Ducted | EL22XPV-024-230A** | LD19/36Y9 | SL280DF060NV36B* | 23800 | 20 | 13.5 | 8.5 | 22000 | 15400 | 70% | 1.92
212500134 | 1.98 | No | LENNOX | HRCU-A-CB (Split System: Heat Pump with Remote Outdoor Unit-Air-Source) | Centrally-Ducted | EL22XPV-024-230A** | LP36/37R9 | SL297UH040NV36B* | 23800 | 21 | 13.5 | 8.5 | 22000 | 15400 | 70% | 1.92
212499710 | 1.98 | No | LENNOX | HRCU-A-CB (Split System: Heat Pump with Remote Outdoor Unit-Air-Source) | Centrally-Ducted | EL22XPV-024-230A** | L*18/36S9 | EL280UH070E36A* | 23800 | 21 | 13 | 8.45 | 22000 | 15400 | 70% | 1.9
212500141 | 1.98 | No | LENNOX | HRCU-A-CB (Split System: Heat Pump with Remote Outdoor Unit-Air-Source) | Centrally-Ducted | EL22XPV-024-230A** | LP29/36X9 | SL297UH040NV36B* | 23800 | 21 | 13.5 | 8.5 | 22000 | 15400 | 70% | 1.92
212500143 | 1.98 | No | LENNOX | HRCU-A-CB (Split System: Heat Pump with Remote Outdoor Unit-Air-Source) | Centrally-Ducted | EL22XPV-024-230A** | LP36/37R9 | SL297UH060NV36B* | 23800 | 20 | 13.5 | 8.5 | 22000 | 15400 | 70% | 1.9
212500135 | 1.98 | No | LENNOX | HRCU-A-CB (Split System: Heat Pump with Remote Outdoor Unit-Air-Source) | Centrally-Ducted | EL22XPV-024-230A** | L*18/36T9 | SL297UH040NV36B* | 23800 | 21 | 13.5 | 8.5 | 22000 | 15400 | 70% | 1.92
212500151 | 1.98 | No | LENNOX | HRCU-A-CB (Split System: Heat Pump with Remote Outdoor Unit-Air-Source) | Centrally-Ducted | EL22XPV-024-230A** | L*19/36S9 | SL297UH060NV36B* | 23800 | 20 | 13.5 | 8.5 | 22000 | 15400 | 70% | 1.9
212500152 | 1.98 | No | LENNOX | HRCU-A-CB (Split System: Heat Pump with Remote Outdoor Unit-Air-Source) | Centrally-Ducted | EL22XPV-024-230A** | LP25/36R9 | SL297UH060NV36B* | 23800 | 20 | 13.5 | 8.5 | 22000 | 15400 | 70% | 1.9
212927228 | 1.98 | No | LENNOX | HRCU-A-CB (Split System: Heat Pump with Remote Outdoor Unit-Air-Source) | Centrally-Ducted | EL22XPV-024-230A** | L*19/36U9 | SLP98UH070XV36B* | 23800 | 21 | 13.5 | 8.5 | 22000 | 15400 | 70% | 1.92
212632236 | 1.98 | No | LENNOX | HRCU-A-CB (Split System: Heat Pump with Remote Outdoor Unit-Air-Source) | Centrally-Ducted | EL22XPV-024-230A** | LD24/35Z9 | SL280DF060NV36B* | 23800 | 20 | 13.5 | 8.5 | 22000 | 15400 | 70% | 1.92
212500142 | 1.98 | No | LENNOX | HRCU-A-CB (Split System: Heat Pump with Remote Outdoor Unit-Air-Source) | Centrally-Ducted | EL22XPV-024-230A** | LP18/37R9 | SL297UH040NV36B* | 23800 | 21 | 13.5 | 8.5 | 22000 | 15400 | 70% | 1.92
212500149 | 1.98 | No | LENNOX | HRCU-A-CB (Split System: Heat Pump with Remote Outdoor Unit-Air-Source) | Centrally-Ducted | EL22XPV-024-230A** | LH35/36X9 | SL297UH060NV36B* | 23800 | 20 | 13.5 | 8.5 | 22000 | 15400 | 70% | 1.9
212500154 | 1.98 | No | LENNOX | HRCU-A-CB (Split System: Heat Pump with Remote Outdoor Unit-Air-Source) | Centrally-Ducted | EL22XPV-024-230A** | LP18/37R9 | SL297UH060NV36B* | 23800 | 20 | 13.5 | 8.5 | 22000 | 15400 | 70% | 1.9
212500165 | 1.98 | No | LENNOX | HRCU-A-CB (Split System: Heat Pump with Remote Outdoor Unit-Air-Source) | Centrally-Ducted | EL22XPV-024-230A** | LP18/37R9 | SLP99UH070XV36B* | 23800 | 21 | 13.5 | 8.5 | 22000 | 15400 | 70% | 1.92
212499796 | 1.98 | No | LENNOX | HRCU-A-CB (Split System: Heat Pump with Remote Outdoor Unit-Air-Source) | Centrally-Ducted | EL22XPV-024-230A** | LH35/36X9 | EL296UH070XV36B* | 23800 | 21 | 13.5 | 8.5 | 22000 | 15400 | 70% | 1.92
212500139 | 1.98 | No | LENNOX | HRCU-A-CB (Split System: Heat Pump with Remote Outdoor Unit-Air-Source) | Centrally-Ducted | EL22XPV-024-230A** | L*19/36S9 | SL297UH040NV36B* | 23800 | 21 | 13.5 | 8.5 | 22000 | 15400 | 70% | 1.92
212500148 | 1.98 | No | LENNOX | HRCU-A-CB (Split System: Heat Pump with Remote Outdoor Unit-Air-Source) | Centrally-Ducted | EL22XPV-024-230A** | LH29/36F9 | SL297UH060NV36B* | 23800 | 20 | 13.5 | 8.5 | 22000 | 15400 | 70% | 1.9
212500153 | 1.98 | No | LENNOX | HRCU-A-CB (Split System: Heat Pump with Remote Outdoor Unit-Air-Source) | Centrally-Ducted | EL22XPV-024-230A** | LP29/36X9 | SL297UH060NV36B* | 23800 | 20 | 13.5 | 8.5 | 22000 | 15400 | 70% | 1.9
212500155 | 1.98 | No | LENNOX | HRCU-A-CB (Split System: Heat Pump with Remote Outdoor Unit-Air-Source) | Centrally-Ducted | EL22XPV-024-230A** | LP36/37R9 | SLP99UH070XV36B* | 23800 | 21 | 13.5 | 8.5 | 22000 | 15400 | 70% | 1.92
212500164 | 1.98 | No | LENNOX | HRCU-A-CB (Split System: Heat Pump with Remote Outdoor Unit-Air-Source) | Centrally-Ducted | EL22XPV-024-230A** | LP29/36X9 | SLP99UH070XV36B* | 23800 | 21 | 13.5 | 8.5 | 22000 | 15400 | 70% | 1.92
212632233 | 1.98 | No | LENNOX | HRCU-A-CB (Split System: Heat Pump with Remote Outdoor Unit-Air-Source) | Centrally-Ducted | EL22XPV-024-230A** | LD19/36Z9 | SL280DF060NV36B* | 23800 | 20 | 13.5 | 8.5 | 22000 | 15400 | 70% | 1.92
214052515 | 1.98 | No | LENNOX | HRCU-A-CB (Split System: Heat Pump with Remote Outdoor Unit-Air-Source) | Centrally-Ducted | EL22XPV-024-230A** | HG34936 | SLP99UH070XV36B* | 23800 | 21 | 13.5 | 8.5 | 22000 | 15400 | 70% | 1.92
212500163 | 1.98 | No | LENNOX | HRCU-A-CB (Split System: Heat Pump with Remote Outdoor Unit-Air-Source) | Centrally-Ducted | EL22XPV-024-230A** | LP25/36R9 | SLP99UH070XV36B* | 23800 | 21 | 13.5 | 8.5 | 22000 | 15400 | 70% | 1.92
211034447 | 1.98 | Yes | LENNOX | HRCU-A-CB | Mini-Splits(Ducted) | MLB024S4S-1P | MMDB024S4-*P |  | 23800 | 19.2 | 12 | 10.5 | 25000 | 27000 | 108% | 2
210665634 | 1.98 | Yes | LENNOX | HRCU-A-CB | Mini-Splits(Ducted) | MLB024S4S-1P | MMDB024S4* |  | 23800 | 19.2 | 12 | 10.5 | 25000 | 27000 | 108% | 2
214028902 | 1.98 | Yes | LPS Legacy | HRCU-A-CB (Split System: Heat Pump with Remote Outdoor Unit-Air-Source) | Centrally-Ducted | HVH825GKA2* | EA*4X42L21A*+WALLCON | *80CSU0401712A* | 23800 | 17 | 11 | 8.1 | 21400 | 16600 | 77.57% | 1.96
214028736 | 1.98 | Yes | LPS Legacy | HRCU-A-CB (Split System: Heat Pump with Remote Outdoor Unit-Air-Source) | Centrally-Ducted | HVH825GKA3* | EA*4X42L24A*+WALLCON | *95CSU1002122A* | 23800 | 17 | 11 | 8.1 | 21400 | 16600 | 77.57% | 1.96
214028913 | 1.98 | Yes | LPS Legacy | HRCU-A-CB (Split System: Heat Pump with Remote Outdoor Unit-Air-Source) | Centrally-Ducted | HVH825GKA2* | EA*4X42L21A*+WALLCON | *96CTN1002122A* | 23800 | 16.5 | 11 | 8.1 | 21400 | 16600 | 77.57% | 1.96
214026576 | 1.98 | Yes | LPS Legacy | HRCU-A-CB (Split System: Heat Pump with Remote Outdoor Unit-Air-Source) | Centrally-Ducted | HVH825GKA3* | EHD4X30AAL+WALLCON | *95CSU0802120A* | 23800 | 16 | 10.5 | 8.1 | 21800 | 16700 | 76.61% | 1.98
214028733 | 1.98 | Yes | LPS Legacy | HRCU-A-CB (Split System: Heat Pump with Remote Outdoor Unit-Air-Source) | Centrally-Ducted | HVH825GKA3* | EA*4X42L21A*+WALLCON | *80CTL0901716A* | 23800 | 17.5 | 11 | 8.1 | 21400 | 16500 | 77.1% | 1.98
214028720 | 1.98 | Yes | LPS Legacy | HRCU-A-CB (Split System: Heat Pump with Remote Outdoor Unit-Air-Source) | Centrally-Ducted | HVH825GKA3* | EA*4X42L21A*+WALLCON | *95CSU0802120A* | 23800 | 16.5 | 11 | 8.1 | 21400 | 16600 | 77.57% | 1.96
214046547 | 1.98 | Yes | LPS Legacy | HRCU-A-CB (Split System: Heat Pump with Remote Outdoor Unit-Air-Source) | Centrally-Ducted | HVH825GKA2* | EA*4X42L21A*+WALLCON | *97CMN1002122B* | 23800 | 16.5 | 11 | 8.1 | 21400 | 16600 | 77.57% | 1.96
214028917 | 1.98 | Yes | LPS Legacy | HRCU-A-CB (Split System: Heat Pump with Remote Outdoor Unit-Air-Source) | Centrally-Ducted | HVH825GKA2* | EA*4X42L21A*+WALLCON | *97CMN1002122A* | 23800 | 16.5 | 11 | 8.1 | 21400 | 16600 | 77.57% | 1.96
214026504 | 1.98 | Yes | LPS Legacy | HRCU-A-CB (Split System: Heat Pump with Remote Outdoor Unit-Air-Source) | Centrally-Ducted | HVH825GKA3* | EHD4X30AAL+WALLCON | *80CTL0701412A* | 23800 | 16 | 10.5 | 8.1 | 21800 | 16700 | 76.61% | 1.98
214028919 | 1.98 | Yes | LPS Legacy | HRCU-A-CB (Split System: Heat Pump with Remote Outdoor Unit-Air-Source) | Centrally-Ducted | HVH825GKA2* | EA*4X42L24A*+WALLCON | *80CTL1352422A* | 23800 | 16.5 | 11 | 8.1 | 21400 | 16600 | 77.57% | 1.96
214028926 | 1.98 | Yes | LPS Legacy | HRCU-A-CB (Split System: Heat Pump with Remote Outdoor Unit-Air-Source) | Centrally-Ducted | HVH825GKA2* | EA*4X42L24A*+WALLCON | *97CMN1202422A* | 23800 | 16.5 | 11 | 8.1 | 21400 | 16700 | 78.04% | 1.96
214025717 | 1.98 | Yes | LPS Legacy | HRCU-A-CB (Split System: Heat Pump with Remote Outdoor Unit-Air-Source) | Centrally-Ducted | HVH825GKA2* | EHD4X30AAL+WALLCON | *80CTL0701412A* | 23800 | 16 | 10.5 | 8.1 | 21800 | 16700 | 76.61% | 1.98
214028906 | 1.98 | Yes | LPS Legacy | HRCU-A-CB (Split System: Heat Pump with Remote Outdoor Unit-Air-Source) | Centrally-Ducted | HVH825GKA2* | EA*4X42L21A*+WALLCON | *80CTL0701716A* | 23800 | 16.5 | 11 | 8.1 | 21400 | 16600 | 77.57% | 1.96
214046570 | 1.98 | Yes | LPS Legacy | HRCU-A-CB (Split System: Heat Pump with Remote Outdoor Unit-Air-Source) | Centrally-Ducted | HVH825GKA2* | EA*4X42L24A*+WALLCON | *97CMN1002122B* | 23800 | 16.5 | 11 | 8.1 | 21400 | 16600 | 77.57% | 1.96
214028904 | 1.98 | Yes | LPS Legacy | HRCU-A-CB (Split System: Heat Pump with Remote Outdoor Unit-Air-Source) | Centrally-Ducted | HVH825GKA2* | EA*4X42L21A*+WALLCON | *80CSU1002120A* | 23800 | 16.5 | 10.5 | 8.1 | 21400 | 16700 | 78.04% | 1.96
214046525 | 1.98 | Yes | LPS Legacy | HRCU-A-CB (Split System: Heat Pump with Remote Outdoor Unit-Air-Source) | Centrally-Ducted | HVH825GKA2* | EA*4X42L21A*+WALLCON | *80CTL0901716B* | 23800 | 16.5 | 10.5 | 8.1 | 21400 | 16600 | 77.57% | 1.96
214046752 | 1.98 | Yes | LPS Legacy | HRCU-A-CB (Split System: Heat Pump with Remote Outdoor Unit-Air-Source) | Centrally-Ducted | HVH825GKA2* | EHD4X30AAL+WALLCON | *80CTL0901716B* | 23800 | 16 | 10.5 | 8.1 | 21800 | 16800 | 77.06% | 1.96
214028920 | 1.98 | Yes | LPS Legacy | HRCU-A-CB (Split System: Heat Pump with Remote Outdoor Unit-Air-Source) | Centrally-Ducted | HVH825GKA2* | EA*4X42L24A*+WALLCON | *95CSU0802120A* | 23800 | 17 | 11 | 8.1 | 21400 | 16600 | 77.57% | 1.96
214026062 | 1.98 | Yes | LPS Legacy | HRCU-A-CB (Split System: Heat Pump with Remote Outdoor Unit-Air-Source) | Centrally-Ducted | HVH825GKA2* | EHD4X30AAL+WALLCON | *80CSU0401712A* | 23800 | 16 | 10.5 | 8.1 | 21800 | 16800 | 77.06% | 1.98
214026505 | 1.98 | Yes | LPS Legacy | HRCU-A-CB (Split System: Heat Pump with Remote Outdoor Unit-Air-Source) | Centrally-Ducted | HVH825GKA3* | EHD4X30AAL+WALLCON | *80CTL0901716A* | 23800 | 16 | 10.5 | 8.1 | 21800 | 16700 | 76.61% | 1.98
214046578 | 1.98 | Yes | LPS Legacy | HRCU-A-CB (Split System: Heat Pump with Remote Outdoor Unit-Air-Source) | Centrally-Ducted | HVH825GKA2* | EA*4X42L24A*+WALLCON | *96CTN1002122B* | 23800 | 16.5 | 11 | 8.1 | 21400 | 16600 | 77.57% | 1.96
214028922 | 1.98 | Yes | LPS Legacy | HRCU-A-CB (Split System: Heat Pump with Remote Outdoor Unit-Air-Source) | Centrally-Ducted | HVH825GKA2* | EA*4X42L24A*+WALLCON | *96CTN1002122A* | 23800 | 16.5 | 11 | 8.1 | 21400 | 16600 | 77.57% | 1.96
214028921 | 1.98 | Yes | LPS Legacy | HRCU-A-CB (Split System: Heat Pump with Remote Outdoor Unit-Air-Source) | Centrally-Ducted | HVH825GKA2* | EA*4X42L24A*+WALLCON | *95CSU1002122A* | 23800 | 17 | 11 | 8.1 | 21400 | 16600 | 77.57% | 1.96
214046583 | 1.98 | Yes | LPS Legacy | HRCU-A-CB (Split System: Heat Pump with Remote Outdoor Unit-Air-Source) | Centrally-Ducted | HVH825GKA2* | EA*4X42L24A*+WALLCON | *96CTN1202422B* | 23800 | 17 | 11 | 8.1 | 21400 | 16600 | 77.57% | 1.96
214046557 | 1.98 | Yes | LPS Legacy | HRCU-A-CB (Split System: Heat Pump with Remote Outdoor Unit-Air-Source) | Centrally-Ducted | HVH825GKA2* | EA*4X42L21A*+WALLCON | *96CTN1002122B* | 23800 | 16.5 | 11 | 8.1 | 21400 | 16600 | 77.57% | 1.96
214028910 | 1.98 | Yes | LPS Legacy | HRCU-A-CB (Split System: Heat Pump with Remote Outdoor Unit-Air-Source) | Centrally-Ducted | HVH825GKA2* | EA*4X42L21A*+WALLCON | *95CSU1002122A* | 23800 | 16.5 | 11 | 8.1 | 21400 | 16600 | 77.57% | 1.96
214028721 | 1.98 | Yes | LPS Legacy | HRCU-A-CB (Split System: Heat Pump with Remote Outdoor Unit-Air-Source) | Centrally-Ducted | HVH825GKA3* | EA*4X42L21A*+WALLCON | *95CSU1002122A* | 23800 | 16.5 | 11 | 8.1 | 21400 | 16600 | 77.57% | 1.96
214028726 | 1.98 | Yes | LPS Legacy | HRCU-A-CB (Split System: Heat Pump with Remote Outdoor Unit-Air-Source) | Centrally-Ducted | HVH825GKA3* | EA*4X42L21A*+WALLCON | *80CTL0701716A* | 23800 | 16.5 | 11 | 8.1 | 21400 | 16600 | 77.57% | 1.96
214028903 | 1.98 | Yes | LPS Legacy | HRCU-A-CB (Split System: Heat Pump with Remote Outdoor Unit-Air-Source) | Centrally-Ducted | HVH825GKA2* | EA*4X42L21A*+WALLCON | *80CSU0601716A* | 23800 | 16.5 | 10.5 | 8.1 | 21400 | 16600 | 77.57% | 1.96
214028907 | 1.98 | Yes | LPS Legacy | HRCU-A-CB (Split System: Heat Pump with Remote Outdoor Unit-Air-Source) | Centrally-Ducted | HVH825GKA2* | EA*4X42L21A*+WALLCON | *80CTL0901716A* | 23800 | 17.5 | 11 | 8.1 | 21400 | 16500 | 77.1% | 1.98
214028909 | 1.98 | Yes | LPS Legacy | HRCU-A-CB (Split System: Heat Pump with Remote Outdoor Unit-Air-Source) | Centrally-Ducted | HVH825GKA2* | EA*4X42L21A*+WALLCON | *95CSU0802120A* | 23800 | 16.5 | 11 | 8.1 | 21400 | 16600 | 77.57% | 1.96
214046745 | 1.98 | Yes | LPS Legacy | HRCU-A-CB (Split System: Heat Pump with Remote Outdoor Unit-Air-Source) | Centrally-Ducted | HVH825GKA2* | EHD4X30AAL+WALLCON | *80CTL0701412B* | 23800 | 16 | 10.5 | 8.1 | 21800 | 16800 | 77.06% | 1.98
214046568 | 1.98 | Yes | LPS Legacy | HRCU-A-CB (Split System: Heat Pump with Remote Outdoor Unit-Air-Source) | Centrally-Ducted | HVH825GKA2* | EA*4X42L24A*+WALLCON | *80CTL1352422B* | 23800 | 16.5 | 11 | 8.1 | 21400 | 16600 | 77.57% | 1.96
214028925 | 1.98 | Yes | LPS Legacy | HRCU-A-CB (Split System: Heat Pump with Remote Outdoor Unit-Air-Source) | Centrally-Ducted | HVH825GKA2* | EA*4X42L24A*+WALLCON | *97CMN1002122A* | 23800 | 16.5 | 11 | 8.1 | 21400 | 16600 | 77.57% | 1.96
214025718 | 1.98 | Yes | LPS Legacy | HRCU-A-CB (Split System: Heat Pump with Remote Outdoor Unit-Air-Source) | Centrally-Ducted | HVH825GKA2* | EHD4X30AAL+WALLCON | *80CTL0901716A* | 23800 | 16 | 10.5 | 8.1 | 21800 | 16700 | 76.61% | 1.98
214028735 | 1.98 | Yes | LPS Legacy | HRCU-A-CB (Split System: Heat Pump with Remote Outdoor Unit-Air-Source) | Centrally-Ducted | HVH825GKA3* | EA*4X42L24A*+WALLCON | *95CSU0802120A* | 23800 | 17 | 11 | 8.1 | 21400 | 16600 | 77.57% | 1.96
214026086 | 1.98 | Yes | LPS Legacy | HRCU-A-CB (Split System: Heat Pump with Remote Outdoor Unit-Air-Source) | Centrally-Ducted | HVH825GKA2* | EHD4X30AAL+WALLCON | *95CSU0802120A* | 23800 | 16 | 10.5 | 8.1 | 21800 | 16700 | 76.61% | 1.98
214046573 | 1.98 | Yes | LPS Legacy | HRCU-A-CB (Split System: Heat Pump with Remote Outdoor Unit-Air-Source) | Centrally-Ducted | HVH825GKA2* | EA*4X42L24A*+WALLCON | *97CMN1202422B* | 23800 | 16.5 | 11 | 8.1 | 21400 | 16600 | 77.57% | 1.96
214028738 | 1.98 | Yes | LPS Legacy | HRCU-A-CB (Split System: Heat Pump with Remote Outdoor Unit-Air-Source) | Centrally-Ducted | HVH825GKA3* | EA*4X42L24A*+WALLCON | *80CTL1352422A* | 23800 | 16.5 | 11 | 8.1 | 21400 | 16600 | 77.57% | 1.96
214046522 | 1.98 | Yes | LPS Legacy | HRCU-A-CB (Split System: Heat Pump with Remote Outdoor Unit-Air-Source) | Centrally-Ducted | HVH825GKA2* | EA*4X42L21A*+WALLCON | *80CTL0701716B* | 23800 | 16.5 | 10.5 | 8.1 | 21400 | 16700 | 78.04% | 1.96
214028923 | 1.98 | Yes | LPS Legacy | HRCU-A-CB (Split System: Heat Pump with Remote Outdoor Unit-Air-Source) | Centrally-Ducted | HVH825GKA2* | EA*4X42L24A*+WALLCON | *96CTN1202422A* | 23800 | 17 | 11 | 8.1 | 21400 | 16600 | 77.57% | 1.96
214028918 | 1.98 | Yes | LPS Legacy | HRCU-A-CB (Split System: Heat Pump with Remote Outdoor Unit-Air-Source) | Centrally-Ducted | HVH825GKA2* | EA*4X42L24A*+WALLCON | *80CSU1002120A* | 23800 | 16.5 | 10.5 | 8.1 | 21400 | 16700 | 78.04% | 1.96
210644039 | 1.98 | Yes | MDV | HRCU-A-CB | Mini-Splits(Ducted) | MOD30-24HFN1-MU0W-L | MTIU-24HWFN1-M |  | 23800 | 19.2 | 12 | 10.5 | 25000 | 27000 | 108% | 2
212394644 | 1.98 | Yes | MIDEA | HRCU-A-CB (Split System: Heat Pump with Remote Outdoor Unit-Air-Source) | Centrally-Ducted | MOVA-36HDN1-M20G | F,PE*G34925 |  | 23800 | 20 | 13 | 9.5 | 22400 | 17200 | 76.79% | 2
214010073 | 1.98 | Yes | MIDEA | HRCU-A-CB (Split System: Heat Pump with Remote Outdoor Unit-Air-Source) | Centrally-Ducted | MOVB-36HDN1-M20G | MC**2430ANTF | MGH96M060B3A | 23800 | 18 | 12 | 9 | 24000 | 17200 | 71.67% | 1.85
214010074 | 1.98 | Yes | MIDEA | HRCU-A-CB (Split System: Heat Pump with Remote Outdoor Unit-Air-Source) | Centrally-Ducted | MOVB-36HDN1-M20G | MC**2430ANTF | MGH96M080B3A | 23800 | 18 | 12 | 9 | 24000 | 17200 | 71.67% | 1.85
214771637 | 1.98 | No | MIDEA | HRCU-A-CB (Split System: Heat Pump with Remote Outdoor Unit-Air-Source) | Centrally-Ducted | MOVB-36HDN10-M20G | MC**2430AN10TH | MGV96U060B3C | 23800 | 18 | 11.7 | 9 | 24000 | 16800 | 70% | 1.85
211717271 | 1.98 | Yes | MIDEA | HRCU-A-CB (Split System: Heat Pump with Remote Outdoor Unit-Air-Source) | Centrally-Ducted | MOVA-24HDN1-M16G | MHVE24A1MN1TA |  | 23800 | 15.2 | 10.5 | 9 | 23800 | 16800 | 70.59% | 1.8
214771638 | 1.98 | No | MIDEA | HRCU-A-CB (Split System: Heat Pump with Remote Outdoor Unit-Air-Source) | Centrally-Ducted | MOVB-36HDN10-M20G | MC**2430AN10TH | MGV96U080B3C | 23800 | 18 | 11.7 | 9 | 24000 | 16800 | 70% | 1.85
202902833 | 1.98 | Yes | MIDEA | HRCU-A-CB (Split System: Heat Pump with Remote Outdoor Unit-Air-Source) | Centrally-Ducted | MOVA-36HDN1-M20G | MC**2430ANTF | MGH96M060B3A | 23800 | 18 | 12 | 9 | 24000 | 17200 | 71.67% | 1.85
202902422 | 1.98 | Yes | MIDEA | HRCU-A-CB (Split System: Heat Pump with Remote Outdoor Unit-Air-Source) | Centrally-Ducted | MOVA-36HDN1-M20G | MC**2430ANTF | MGH96M080B3A | 23800 | 18 | 12 | 9 | 24000 | 17200 | 71.67% | 1.85
213311143 | 1.98 | Yes | PAYNE HEATING AND COOLING | HRCU-A-CB (Split System: Heat Pump with Remote Outdoor Unit-Air-Source) | Centrally-Ducted | 38MURAQ24AB3* | C36A***L139+CBPE4B* |  | 23800 | 18 | 10 | 8.75 | 25000 | 22600 | 90.4% | 1.88
213146611 | 1.98 | Yes | PAYNE HEATING AND COOLING | HRCU-A-CB (Split System: Heat Pump with Remote Outdoor Unit-Air-Source) | Centrally-Ducted | 38MURAQ24AB3* | C36A***L139+AEFE3A* |  | 23800 | 18 | 10 | 8.75 | 25000 | 22600 | 90.4% | 1.88
213613470 | 1.98 | No | PAYNE HEATING AND COOLING | HRCU-A-CB (Split System: Heat Pump with Remote Outdoor Unit-Air-Source) | Centrally-Ducted | 38MURAQ24AA3* | L(E,G)M24D4 |  | 23800 | 15.5 | 9.5 | 9 | 25400 | 22600 | 88.98% | 2.89
213613494 | 1.98 | No | PAYNE HEATING AND COOLING | HRCU-A-CB (Split System: Heat Pump with Remote Outdoor Unit-Air-Source) | Centrally-Ducted | 38MURAQ24AB3* | L(E,G)M24H4 |  | 23800 | 15.2 | 9.8 | 8.5 | 26400 | 23400 | 88.64% | 1.92
212498327 | 1.98 | Yes | PAYNE HEATING AND COOLING | HRCU-A-CB (Split System: Heat Pump with Remote Outdoor Unit-Air-Source) | Centrally-Ducted | 38MURAQ24AB3* | CE2403A+TXV |  | 23800 | 17 | 10 | 8.85 | 25600 | 25400 | 99.22% | 2.14
213613500 | 1.98 | No | PAYNE HEATING AND COOLING | HRCU-A-CB (Split System: Heat Pump with Remote Outdoor Unit-Air-Source) | Centrally-Ducted | 38MURAQ24AB3* | L(E,G)M36C4 |  | 23800 | 15.2 | 9.8 | 8.5 | 26400 | 23400 | 88.64% | 1.92
213147605 | 1.98 | Yes | PAYNE HEATING AND COOLING | HRCU-A-CB (Split System: Heat Pump with Remote Outdoor Unit-Air-Source) | Centrally-Ducted | 38MURAQ24AB3* | C36A***L139+AEFE4B* |  | 23800 | 18 | 10 | 8.75 | 25000 | 22600 | 90.4% | 1.88
212509262 | 1.98 | Yes | PAYNE HEATING AND COOLING | HRCU-A-CB (Split System: Heat Pump with Remote Outdoor Unit-Air-Source) | Centrally-Ducted | 38MURAQ24AB3* | H,PG81936 | PG92ESAA36040B** | 23800 | 16 | 10 | 8.5 | 24400 | 22800 | 93.44% | 1.9
212498328 | 1.98 | Yes | PAYNE HEATING AND COOLING | HRCU-A-CB (Split System: Heat Pump with Remote Outdoor Unit-Air-Source) | Centrally-Ducted | 38MURAQ24AB3* | CE2903C+TXV |  | 23800 | 17 | 10 | 8.85 | 25600 | 25400 | 99.22% | 2.14
212509277 | 1.98 | Yes | PAYNE HEATING AND COOLING | HRCU-A-CB (Split System: Heat Pump with Remote Outdoor Unit-Air-Source) | Centrally-Ducted | 38MURAQ24AB3* | H,PG81936 | PG95ESUA36040B** | 23800 | 17 | 10 | 8.5 | 24200 | 22800 | 94.21% | 1.92
212498329 | 1.98 | Yes | PAYNE HEATING AND COOLING | HRCU-A-CB (Split System: Heat Pump with Remote Outdoor Unit-Air-Source) | Centrally-Ducted | 38MURAQ24AB3* | CE2403C+TXV |  | 23800 | 17 | 10 | 8.85 | 25600 | 25400 | 99.22% | 2.14
213311144 | 1.98 | Yes | PAYNE HEATING AND COOLING | HRCU-A-CB (Split System: Heat Pump with Remote Outdoor Unit-Air-Source) | Centrally-Ducted | 38MURAQ24AB3* | C36A***L139+CBPE3A* |  | 23800 | 18 | 10 | 8.75 | 25000 | 22600 | 90.4% | 1.88
213356041 | 1.98 | Yes | PAYNE HEATING AND COOLING | HRCU-A-CB (Split System: Heat Pump with Remote Outdoor Unit-Air-Source) | Centrally-Ducted | 38MURAQ24AB3* | A24VBA+TXV+CBPE4B* |  | 23800 | 18 | 10 | 8.7 | 24800 | 22600 | 91.13% | 1.86
212974992 | 1.98 | Yes | PAYNE HEATING AND COOLING | HRCU-A-CB (Split System: Heat Pump with Remote Outdoor Unit-Air-Source) | Centrally-Ducted | 38MURAQ24AB3* | CAP**3717AL* | PG96VTAB30040A** | 23800 | 16 | 10 | 8.1 | 25200 | 22400 | 88.89% | 1.84
212981714 | 1.98 | Yes | PAYNE HEATING AND COOLING | HRCU-A-CB (Split System: Heat Pump with Remote Outdoor Unit-Air-Source) | Centrally-Ducted | 38MURAQ24AB3* | CAP**3017AL* | PG80MSUA60100C** | 23800 | 16.5 | 10 | 8.5 | 26200 | 23600 | 90.08% | 1.96
212979169 | 1.98 | Yes | PAYNE HEATING AND COOLING | HRCU-A-CB (Split System: Heat Pump with Remote Outdoor Unit-Air-Source) | Centrally-Ducted | 38MURAQ24AB3* | CAP**3621AL* | PG80MS(A,L)A48070B** | 23800 | 17.5 | 10 | 8.5 | 26200 | 23600 | 90.08% | 1.98
212981798 | 1.98 | Yes | PAYNE HEATING AND COOLING | HRCU-A-CB (Split System: Heat Pump with Remote Outdoor Unit-Air-Source) | Centrally-Ducted | 38MURAQ24AB3* | CNPV*3617AL* | PG80MSUA60100C** | 23800 | 16.5 | 10.5 | 8.5 | 26400 | 24000 | 90.91% | 1.98
212983548 | 1.98 | Yes | PAYNE HEATING AND COOLING | HRCU-A-CB (Split System: Heat Pump with Remote Outdoor Unit-Air-Source) | Centrally-Ducted | 38MURAQ24AB3* | CAP**3017AL* | PG92MSAA36060A** | 23800 | 17 | 10 | 8.5 | 26600 | 24000 | 90.23% | 1.98
212982266 | 1.98 | Yes | PAYNE HEATING AND COOLING | HRCU-A-CB (Split System: Heat Pump with Remote Outdoor Unit-Air-Source) | Centrally-Ducted | 38MURAQ24AB3* | CAP**3017AL* | PG80MSUA36040B** | 23800 | 16.5 | 10 | 8.5 | 25800 | 24000 | 93.02% | 2
212983608 | 1.98 | Yes | PAYNE HEATING AND COOLING | HRCU-A-CB (Split System: Heat Pump with Remote Outdoor Unit-Air-Source) | Centrally-Ducted | 38MURAQ24AB3* | CNPV*3017AL* | PG92MSAA36060A** | 23800 | 17 | 10.5 | 8.5 | 26400 | 23800 | 90.15% | 1.98
212985337 | 1.98 | Yes | PAYNE HEATING AND COOLING | HRCU-A-CB (Split System: Heat Pump with Remote Outdoor Unit-Air-Source) | Centrally-Ducted | 38MURAQ24AB3* | CAP**3621AL* | PG92MSAA60100C** | 23800 | 17.5 | 10 | 8.5 | 26200 | 23600 | 90.08% | 1.96
212982350 | 1.98 | Yes | PAYNE HEATING AND COOLING | HRCU-A-CB (Split System: Heat Pump with Remote Outdoor Unit-Air-Source) | Centrally-Ducted | 38MURAQ24AB3* | CNPV*3617AL* | PG80MSUA36040B** | 23800 | 16.5 | 10.5 | 8.5 | 25800 | 23800 | 92.25% | 1.98
212987401 | 1.98 | Yes | PAYNE HEATING AND COOLING | HRCU-A-CB (Split System: Heat Pump with Remote Outdoor Unit-Air-Source) | Centrally-Ducted | 38MURAQ24AB3* | CAP**3617AL* | PG96MSAA48080B** | 23800 | 17 | 10 | 8.5 | 26400 | 23600 | 89.39% | 1.96
212983186 | 1.98 | Yes | PAYNE HEATING AND COOLING | HRCU-A-CB (Split System: Heat Pump with Remote Outdoor Unit-Air-Source) | Centrally-Ducted | 38MURAQ24AB3* | CAP**3717AL* | PG92MSAA36040B** | 23800 | 16 | 10 | 8.5 | 25800 | 22600 | 87.6% | 1.86
212981786 | 1.98 | Yes | PAYNE HEATING AND COOLING | HRCU-A-CB (Split System: Heat Pump with Remote Outdoor Unit-Air-Source) | Centrally-Ducted | 38MURAQ24AB3* | CNPV*3017AL* | PG80MSUA60100C** | 23800 | 16.5 | 10.5 | 8.5 | 26400 | 24000 | 90.91% | 1.98
212987485 | 1.98 | Yes | PAYNE HEATING AND COOLING | HRCU-A-CB (Split System: Heat Pump with Remote Outdoor Unit-Air-Source) | Centrally-Ducted | 38MURAQ24AB3* | CNPV*3621AL* | PG96MSAA48080B** | 23800 | 17 | 10.5 | 8.5 | 26400 | 24000 | 90.91% | 1.98
212989179 | 1.98 | Yes | PAYNE HEATING AND COOLING | HRCU-A-CB (Split System: Heat Pump with Remote Outdoor Unit-Air-Source) | Centrally-Ducted | 38MURAQ24AB3* | CAP**3621AL* | PG95MSUA48060B** | 23800 | 17.5 | 10 | 8.5 | 26200 | 23800 | 90.84% | 1.98
212979859 | 1.98 | Yes | PAYNE HEATING AND COOLING | HRCU-A-CB (Split System: Heat Pump with Remote Outdoor Unit-Air-Source) | Centrally-Ducted | 38MURAQ24AB3* | CAP**3621AL* | PG80MS(A,L)A42090B** | 23800 | 17.5 | 10 | 8.5 | 26200 | 23600 | 90.08% | 1.98
212987461 | 1.98 | Yes | PAYNE HEATING AND COOLING | HRCU-A-CB (Split System: Heat Pump with Remote Outdoor Unit-Air-Source) | Centrally-Ducted | 38MURAQ24AB3* | CNPV*3017AL* | PG96MSAA48080B** | 23800 | 17 | 10.5 | 8.5 | 26400 | 24000 | 90.91% | 2
212972424 | 1.98 | Yes | PAYNE HEATING AND COOLING | HRCU-A-CB (Split System: Heat Pump with Remote Outdoor Unit-Air-Source) | Centrally-Ducted | 38MURAQ24AB3* | CNPV*3621AL* | PG80VTLB66110C** | 23800 | 17 | 10.5 | 8.5 | 26400 | 24000 | 90.91% | 1.98
212983598 | 1.98 | Yes | PAYNE HEATING AND COOLING | HRCU-A-CB (Split System: Heat Pump with Remote Outdoor Unit-Air-Source) | Centrally-Ducted | 38MURAQ24AB3* | CNPV*3014AL* | PG92MSAA36060A** | 23800 | 16.5 | 10 | 8.5 | 26400 | 24000 | 90.91% | 2
212984075 | 1.98 | Yes | PAYNE HEATING AND COOLING | HRCU-A-CB (Split System: Heat Pump with Remote Outdoor Unit-Air-Source) | Centrally-Ducted | 38MURAQ24AB3* | CAP**3621AL* | PG92MSAA42060B** | 23800 | 17.5 | 10 | 8.5 | 26200 | 23600 | 90.08% | 1.96
212980279 | 1.98 | Yes | PAYNE HEATING AND COOLING | HRCU-A-CB (Split System: Heat Pump with Remote Outdoor Unit-Air-Source) | Centrally-Ducted | 38MURAQ24AB3* | CNPV*3621AL* | PG80MS(A,L)A48090C** | 23800 | 17 | 10.5 | 8.5 | 26400 | 24000 | 90.91% | 2
212983538 | 1.98 | Yes | PAYNE HEATING AND COOLING | HRCU-A-CB (Split System: Heat Pump with Remote Outdoor Unit-Air-Source) | Centrally-Ducted | 38MURAQ24AB3* | CAP**3014AL* | PG92MSAA36060A** | 23800 | 16.5 | 10 | 8.5 | 26400 | 24200 | 91.67% | 2
212984063 | 1.98 | Yes | PAYNE HEATING AND COOLING | HRCU-A-CB (Split System: Heat Pump with Remote Outdoor Unit-Air-Source) | Centrally-Ducted | 38MURAQ24AB3* | CAP**3617AL* | PG92MSAA42060B** | 23800 | 17 | 10 | 8.5 | 26200 | 23800 | 90.84% | 1.98
212984615 | 1.98 | Yes | PAYNE HEATING AND COOLING | HRCU-A-CB (Split System: Heat Pump with Remote Outdoor Unit-Air-Source) | Centrally-Ducted | 38MURAQ24AB3* | CAP**3621AL* | PG92MSAA48080B** | 23800 | 17.5 | 10 | 8.5 | 26200 | 23800 | 90.84% | 2
212987473 | 1.98 | Yes | PAYNE HEATING AND COOLING | HRCU-A-CB (Split System: Heat Pump with Remote Outdoor Unit-Air-Source) | Centrally-Ducted | 38MURAQ24AB3* | CNPV*3617AL* | PG96MSAA48080B** | 23800 | 17 | 10.5 | 8.5 | 26400 | 24000 | 90.91% | 2
212987797 | 1.98 | Yes | PAYNE HEATING AND COOLING | HRCU-A-CB (Split System: Heat Pump with Remote Outdoor Unit-Air-Source) | Centrally-Ducted | 38MURAQ24AB3* | CAP**3621AL* | PG96MSAA60080C** | 23800 | 17 | 10 | 8.5 | 26200 | 23600 | 90.08% | 1.96
211245003 | 1.98 | Yes | PAYNE HEATING AND COOLING | HRCU-A-CB (Split System: Heat Pump with Remote Outdoor Unit-Air-Source) | Centrally-Ducted | 38MURAQ24AB3* | CNPV*3617AL* | PG80VTLA48090B** | 23800 | 17 | 10.5 | 8.1 | 26000 | 23400 | 90% | 1.94
214229157 | 1.98 | Yes | PAYNE HEATING AND COOLING | HRCU-A-CB (Split System: Heat Pump with Remote Outdoor Unit-Air-Source) | Centrally-Ducted | 38MURAQ24AB3* | CAP**3617AL* | PG80MSUA48060B** | 23800 | 17.5 | 10 | 8.5 | 25600 | 23600 | 92.19% | 1.96
211245483 | 1.98 | Yes | PAYNE HEATING AND COOLING | HRCU-A-CB (Split System: Heat Pump with Remote Outdoor Unit-Air-Source) | Centrally-Ducted | 38MURAQ24AB3* | CNPV*3621AL* | PG80VTLA60090C** | 23800 | 16.5 | 10.5 | 8.1 | 26000 | 23200 | 89.23% | 1.92
213076116 | 1.98 | Yes | PAYNE HEATING AND COOLING | HRCU-A-CB (Split System: Heat Pump with Remote Outdoor Unit-Air-Source) | Centrally-Ducted | 38MURAQ24AB3* | CNPV*3621AL* | PG95MSUA60100C** | 23800 | 17 | 10.5 | 8.5 | 26400 | 24000 | 90.91% | 2
212982698 | 1.98 | Yes | PAYNE HEATING AND COOLING | HRCU-A-CB (Split System: Heat Pump with Remote Outdoor Unit-Air-Source) | Centrally-Ducted | 38MURAQ24AB3* | CAP**3621AL* | PG80MSUA48060B** | 23800 | 17.5 | 10 | 8.5 | 25600 | 23400 | 91.41% | 1.96
212983618 | 1.98 | Yes | PAYNE HEATING AND COOLING | HRCU-A-CB (Split System: Heat Pump with Remote Outdoor Unit-Air-Source) | Centrally-Ducted | 38MURAQ24AB3* | CNPV*3617AL* | PG92MSAA36060A** | 23800 | 17 | 10.5 | 8.5 | 26400 | 23800 | 90.15% | 1.98
211243826 | 1.98 | Yes | PAYNE HEATING AND COOLING | HRCU-A-CB (Split System: Heat Pump with Remote Outdoor Unit-Air-Source) | Centrally-Ducted | 38MURAQ24AB3* | CNPV*2414AL* | PG80ES(A,L)A36070A** | 23800 | 16 | 10 | 8.5 | 26800 | 23200 | 86.57% | 1.92
211243737 | 1.98 | Yes | PAYNE HEATING AND COOLING | HRCU-A-CB (Split System: Heat Pump with Remote Outdoor Unit-Air-Source) | Centrally-Ducted | 38MURAQ24AB3* | CNPV*2414AL* | PG80VTLA36070A** | 23800 | 16.5 | 10 | 8.5 | 26800 | 23200 | 86.57% | 1.92
211244005 | 1.98 | Yes | PAYNE HEATING AND COOLING | HRCU-A-CB (Split System: Heat Pump with Remote Outdoor Unit-Air-Source) | Centrally-Ducted | 38MURAQ24AB3* | CNPV*2417AL* | PG96VTAA48080B** | 23800 | 16 | 10 | 8.5 | 26800 | 23400 | 87.31% | 1.92
211244123 | 1.98 | Yes | PAYNE HEATING AND COOLING | HRCU-A-CB (Split System: Heat Pump with Remote Outdoor Unit-Air-Source) | Centrally-Ducted | 38MURAQ24AB3* | CNPV*2417AL* | PG80ES(A,L)A36070B** | 23800 | 16 | 10 | 8.5 | 27000 | 23200 | 85.93% | 1.9
211241875 | 1.98 | Yes | PAYNE HEATING AND COOLING | HRCU-A-CB (Split System: Heat Pump with Remote Outdoor Unit-Air-Source) | Centrally-Ducted | 38MURAQ24AB3* | CAP**3617AL* | PG95ESUA36040B** | 23800 | 16.5 | 10 | 8.5 | 25800 | 23200 | 89.92% | 1.92
211243727 | 1.98 | Yes | PAYNE HEATING AND COOLING | HRCU-A-CB (Split System: Heat Pump with Remote Outdoor Unit-Air-Source) | Centrally-Ducted | 38MURAQ24AB3* | CNPV*2414AL* | PG80VTLA36045A** | 23800 | 16 | 10 | 8.5 | 26800 | 23200 | 86.57% | 1.92
212971667 | 1.98 | Yes | PAYNE HEATING AND COOLING | HRCU-A-CB (Split System: Heat Pump with Remote Outdoor Unit-Air-Source) | Centrally-Ducted | 38MURAQ24AB3* | CAP**3621AL* | PG80VTLB48070B** | 23800 | 17 | 10 | 8.5 | 26200 | 23600 | 90.08% | 1.96
211245575 | 1.98 | Yes | PAYNE HEATING AND COOLING | HRCU-A-CB (Split System: Heat Pump with Remote Outdoor Unit-Air-Source) | Centrally-Ducted | 38MURAQ24AB3* | CNPV*3621AL* | PG80VTLA66110C** | 23800 | 17 | 10.5 | 8.1 | 26000 | 23600 | 90.77% | 1.96
211245565 | 1.98 | Yes | PAYNE HEATING AND COOLING | HRCU-A-CB (Split System: Heat Pump with Remote Outdoor Unit-Air-Source) | Centrally-Ducted | 38MURAQ24AB3* | CNPV*3621AL* | PG96VTAA60100C** | 23800 | 16.5 | 10.5 | 8.1 | 26000 | 23400 | 90% | 1.94
212976416 | 1.98 | Yes | PAYNE HEATING AND COOLING | HRCU-A-CB (Split System: Heat Pump with Remote Outdoor Unit-Air-Source) | Centrally-Ducted | 38MURAQ24AB3* | CNPV*3621AL* | PG96VTAB60080C** | 23800 | 17 | 10.5 | 8.5 | 26400 | 24000 | 90.91% | 1.98
212971656 | 1.98 | Yes | PAYNE HEATING AND COOLING | HRCU-A-CB (Split System: Heat Pump with Remote Outdoor Unit-Air-Source) | Centrally-Ducted | 38MURAQ24AB3* | CAP**3617AL* | PG80VTLB48070B** | 23800 | 17 | 10 | 8.5 | 26200 | 23800 | 90.84% | 1.98
212979513 | 1.98 | Yes | PAYNE HEATING AND COOLING | HRCU-A-CB (Split System: Heat Pump with Remote Outdoor Unit-Air-Source) | Centrally-Ducted | 38MURAQ24AB3* | CNPV*3621AL* | PG80MS(A,L)A48070C** | 23800 | 17 | 10.5 | 8.5 | 26400 | 24000 | 90.91% | 2
212980576 | 1.98 | Yes | PAYNE HEATING AND COOLING | HRCU-A-CB (Split System: Heat Pump with Remote Outdoor Unit-Air-Source) | Centrally-Ducted | 38MURAQ24AB3* | CAP**3621AL* | PG80MS(A,L)A60090C** | 23800 | 17.5 | 10 | 8.5 | 26200 | 23800 | 90.84% | 1.98
212977624 | 1.98 | Yes | PAYNE HEATING AND COOLING | HRCU-A-CB (Split System: Heat Pump with Remote Outdoor Unit-Air-Source) | Centrally-Ducted | 38MURAQ24AB3* | CAP**3617AL* | PG80MS(A,L)A36045A** | 23800 | 17 | 10 | 8.5 | 26200 | 23800 | 90.84% | 1.96
212979157 | 1.98 | Yes | PAYNE HEATING AND COOLING | HRCU-A-CB (Split System: Heat Pump with Remote Outdoor Unit-Air-Source) | Centrally-Ducted | 38MURAQ24AB3* | CAP**3617AL* | PG80MS(A,L)A48070B** | 23800 | 17 | 10 | 8.5 | 26200 | 23800 | 90.84% | 1.98
212979847 | 1.98 | Yes | PAYNE HEATING AND COOLING | HRCU-A-CB (Split System: Heat Pump with Remote Outdoor Unit-Air-Source) | Centrally-Ducted | 38MURAQ24AB3* | CAP**3617AL* | PG80MS(A,L)A42090B** | 23800 | 17 | 10 | 8.5 | 26200 | 23800 | 90.84% | 1.98
212982338 | 1.98 | Yes | PAYNE HEATING AND COOLING | HRCU-A-CB (Split System: Heat Pump with Remote Outdoor Unit-Air-Source) | Centrally-Ducted | 38MURAQ24AB3* | CNPV*3017AL* | PG80MSUA36040B** | 23800 | 16.5 | 10.5 | 8.5 | 25800 | 23800 | 92.25% | 1.98
211240255 | 1.98 | Yes | PAYNE HEATING AND COOLING | HRCU-A-CB (Split System: Heat Pump with Remote Outdoor Unit-Air-Source) | Centrally-Ducted | 38MURAQ24AB3* | CAP**2414AL* | PG80VTLA36045A** | 23800 | 16.5 | 10 | 8.5 | 26800 | 24000 | 89.55% | 1.98
211241627 | 1.98 | Yes | PAYNE HEATING AND COOLING | HRCU-A-CB (Split System: Heat Pump with Remote Outdoor Unit-Air-Source) | Centrally-Ducted | 38MURAQ24AB3* | CAP**3017AL* | PG96VTAA42060B** | 23800 | 16.5 | 10 | 8.5 | 26200 | 23400 | 89.31% | 1.92
211240639 | 1.98 | Yes | PAYNE HEATING AND COOLING | HRCU-A-CB (Split System: Heat Pump with Remote Outdoor Unit-Air-Source) | Centrally-Ducted | 38MURAQ24AB3* | CAP**2417AL* | PG80ES(A,L)A36045B** | 23800 | 16.5 | 10 | 8.5 | 26800 | 24200 | 90.3% | 2
211240959 | 1.98 | Yes | PAYNE HEATING AND COOLING | HRCU-A-CB (Split System: Heat Pump with Remote Outdoor Unit-Air-Source) | Centrally-Ducted | 38MURAQ24AB3* | CAP**2517AL* | PG96VTAA36040B** | 23800 | 16 | 10 | 8.1 | 25200 | 21800 | 86.51% | 1.82
211241531 | 1.98 | Yes | PAYNE HEATING AND COOLING | HRCU-A-CB (Split System: Heat Pump with Remote Outdoor Unit-Air-Source) | Centrally-Ducted | 38MURAQ24AB3* | CAP**3017AL* | PG80VTLA48090B** | 23800 | 17 | 10 | 8.5 | 26000 | 23600 | 90.77% | 1.96
211244567 | 1.98 | Yes | PAYNE HEATING AND COOLING | HRCU-A-CB (Split System: Heat Pump with Remote Outdoor Unit-Air-Source) | Centrally-Ducted | 38MURAQ24AB3* | CNPV*3017AL* | PG80VTLA48090B** | 23800 | 17 | 10.5 | 8.1 | 26000 | 23400 | 90% | 1.94
211240543 | 1.98 | Yes | PAYNE HEATING AND COOLING | HRCU-A-CB (Split System: Heat Pump with Remote Outdoor Unit-Air-Source) | Centrally-Ducted | 38MURAQ24AB3* | CAP**2417AL* | PG80VTLA48070B** | 23800 | 16.5 | 10 | 8.5 | 26800 | 24000 | 89.55% | 2
211242320 | 1.98 | Yes | PAYNE HEATING AND COOLING | HRCU-A-CB (Split System: Heat Pump with Remote Outdoor Unit-Air-Source) | Centrally-Ducted | 38MURAQ24AB3* | CAP**3621AL* | PG95ESUA36040B** | 23800 | 17 | 10 | 8.5 | 25800 | 23200 | 89.92% | 1.92
211242687 | 1.98 | Yes | PAYNE HEATING AND COOLING | HRCU-A-CB (Split System: Heat Pump with Remote Outdoor Unit-Air-Source) | Centrally-Ducted | 38MURAQ24AB3* | CAP**3621AL* | PG92ESAA36040B** | 23800 | 16 | 10 | 8.5 | 26000 | 23000 | 88.46% | 1.88
211243959 | 1.98 | Yes | PAYNE HEATING AND COOLING | HRCU-A-CB (Split System: Heat Pump with Remote Outdoor Unit-Air-Source) | Centrally-Ducted | 38MURAQ24AB3* | CNPV*2417AL* | PG95ESUA48060B** | 23800 | 16.5 | 10 | 8.5 | 26800 | 23400 | 87.31% | 1.92
211240533 | 1.98 | Yes | PAYNE HEATING AND COOLING | HRCU-A-CB (Split System: Heat Pump with Remote Outdoor Unit-Air-Source) | Centrally-Ducted | 38MURAQ24AB3* | CAP**2417AL* | PG96VTAA48080B** | 23800 | 16.5 | 10 | 8.5 | 26800 | 24000 | 89.55% | 1.98
211245481 | 1.98 | Yes | PAYNE HEATING AND COOLING | HRCU-A-CB (Split System: Heat Pump with Remote Outdoor Unit-Air-Source) | Centrally-Ducted | 38MURAQ24AB3* | CNPV*3621AL* | PG80VTLA48090B** | 23800 | 17 | 10.5 | 8.1 | 26000 | 23400 | 90% | 1.94
211242187 | 1.98 | Yes | PAYNE HEATING AND COOLING | HRCU-A-CB (Split System: Heat Pump with Remote Outdoor Unit-Air-Source) | Centrally-Ducted | 38MURAQ24AB3* | CAP**3617AL* | PG92ESAA36040B** | 23800 | 16 | 10 | 8.5 | 26000 | 23200 | 89.23% | 1.9
211242519 | 1.98 | Yes | PAYNE HEATING AND COOLING | HRCU-A-CB (Split System: Heat Pump with Remote Outdoor Unit-Air-Source) | Centrally-Ducted | 38MURAQ24AB3* | CAP**3621AL* | PG96VTAA60080C** | 23800 | 17 | 10 | 8.5 | 25800 | 23200 | 89.92% | 1.94
211243991 | 1.98 | Yes | PAYNE HEATING AND COOLING | HRCU-A-CB (Split System: Heat Pump with Remote Outdoor Unit-Air-Source) | Centrally-Ducted | 38MURAQ24AB3* | CNPV*2417AL* | PG80VTLA36070A** | 23800 | 16.5 | 10 | 8.5 | 26800 | 23200 | 86.57% | 1.92
211244158 | 1.98 | Yes | PAYNE HEATING AND COOLING | HRCU-A-CB (Split System: Heat Pump with Remote Outdoor Unit-Air-Source) | Centrally-Ducted | 38MURAQ24AB3* | CNPV*2417AL* | PG92ESAA42060B** | 23800 | 16.5 | 10 | 8.5 | 26800 | 23200 | 86.57% | 1.92
211244224 | 1.98 | Yes | PAYNE HEATING AND COOLING | HRCU-A-CB (Split System: Heat Pump with Remote Outdoor Unit-Air-Source) | Centrally-Ducted | 38MURAQ24AB3* | CNPV*2417AL* | PG80ES(A,L)A36070A** | 23800 | 16 | 10 | 8.5 | 26800 | 23200 | 86.57% | 1.92
211241967 | 1.98 | Yes | PAYNE HEATING AND COOLING | HRCU-A-CB (Split System: Heat Pump with Remote Outdoor Unit-Air-Source) | Centrally-Ducted | 38MURAQ24AB3* | CAP**3617AL* | PG80VTLA48090B** | 23800 | 17 | 10 | 8.5 | 25800 | 23000 | 89.15% | 1.92
211245971 | 1.98 | Yes | PAYNE HEATING AND COOLING | HRCU-A-CB (Split System: Heat Pump with Remote Outdoor Unit-Air-Source) | Centrally-Ducted | 38MURAQ24AB3* | FV4CNF002L |  | 23800 | 17 | 10 | 8.5 | 25800 | 23000 | 89.15% | 1.92
211244169 | 1.98 | Yes | PAYNE HEATING AND COOLING | HRCU-A-CB (Split System: Heat Pump with Remote Outdoor Unit-Air-Source) | Centrally-Ducted | 38MURAQ24AB3* | CNPV*2417AL* | PG92ESAA48080B** | 23800 | 16.5 | 10 | 8.5 | 26800 | 23200 | 86.57% | 1.92
211245805 | 1.98 | Yes | PAYNE HEATING AND COOLING | HRCU-A-CB (Split System: Heat Pump with Remote Outdoor Unit-Air-Source) | Centrally-Ducted | 38MURAQ24AB3* | PF4MNP025L* |  | 23800 | 17.5 | 10 | 8.5 | 26000 | 23800 | 91.54% | 2
211243981 | 1.98 | Yes | PAYNE HEATING AND COOLING | HRCU-A-CB (Split System: Heat Pump with Remote Outdoor Unit-Air-Source) | Centrally-Ducted | 38MURAQ24AB3* | CNPV*2417AL* | PG80VTLA36045A** | 23800 | 16 | 10 | 8.5 | 26800 | 23200 | 86.57% | 1.92
211245938 | 1.98 | Yes | PAYNE HEATING AND COOLING | HRCU-A-CB (Split System: Heat Pump with Remote Outdoor Unit-Air-Source) | Centrally-Ducted | 38MURAQ24AB3* | FM(C,U)4Z24**AL* |  | 23800 | 17.5 | 10 | 9 | 27200 | 25800 | 94.85% | 2.18
211245804 | 1.98 | Yes | PAYNE HEATING AND COOLING | HRCU-A-CB (Split System: Heat Pump with Remote Outdoor Unit-Air-Source) | Centrally-Ducted | 38MURAQ24AB3* | FB4CNP025L |  | 23800 | 17.5 | 10 | 8.5 | 26000 | 23800 | 91.54% | 2
212150566 | 1.98 | Yes | SAMSUNG | HRCU-A-CB (Split System: Heat Pump with Remote Outdoor Unit-Air-Source) | Centrally-Ducted | AC024BXUPCH | AFM354+TDR |  | 23800 | 16.5 | 10 | 8.1 | 26000 | 41000 | 157.7% | 2.1
212976425 | 1.98 | Yes | SMART COMFORT | HRCU-A-CB (Split System: Heat Pump with Remote Outdoor Unit-Air-Source) | Centrally-Ducted | DLCURAH24ABK | EN(A,D)4X36L21** | *96VTN0802120B* | 23800 | 17 | 10.5 | 8.5 | 26400 | 24000 | 90.91% | 1.98
212979854 | 1.98 | Yes | SMART COMFORT | HRCU-A-CB (Split System: Heat Pump with Remote Outdoor Unit-Air-Source) | Centrally-Ducted | DLCURAH24ABK | EA*4X36L17A* | *80MS(N,L)0901714A* | 23800 | 17 | 10 | 8.5 | 26200 | 23800 | 90.84% | 1.98
212972431 | 1.98 | Yes | SMART COMFORT | HRCU-A-CB (Split System: Heat Pump with Remote Outdoor Unit-Air-Source) | Centrally-Ducted | DLCURAH24ABK | EN(A,D)4X36L21** | *80VTL1102122B* | 23800 | 17 | 10.5 | 8.5 | 26400 | 24000 | 90.91% | 1.98
212977631 | 1.98 | Yes | SMART COMFORT | HRCU-A-CB (Split System: Heat Pump with Remote Outdoor Unit-Air-Source) | Centrally-Ducted | DLCURAH24ABK | EA*4X36L17A* | *80MS(N,L)0451412A* | 23800 | 17 | 10 | 8.5 | 26200 | 23800 | 90.84% | 1.96
212974999 | 1.98 | Yes | SMART COMFORT | HRCU-A-CB (Split System: Heat Pump with Remote Outdoor Unit-Air-Source) | Centrally-Ducted | DLCURAH24ABK | EA*4X37L17A* | *96VTN0401410B* | 23800 | 16 | 10 | 8.1 | 25200 | 22400 | 88.89% | 1.84
212984070 | 1.98 | Yes | SMART COMFORT | HRCU-A-CB (Split System: Heat Pump with Remote Outdoor Unit-Air-Source) | Centrally-Ducted | DLCURAH24ABK | EA*4X36L17A* | *92MSN0601714A* | 23800 | 17 | 10 | 8.5 | 26200 | 23800 | 90.84% | 1.98
212977006 | 1.98 | Yes | SMART COMFORT | HRCU-A-CB (Split System: Heat Pump with Remote Outdoor Unit-Air-Source) | Centrally-Ducted | DLCURAH24ABK | EN(A,D)4X36L21** | *96VTN1002122B* | 23800 | 17 | 10.5 | 8.5 | 26400 | 23800 | 90.15% | 1.98
212984082 | 1.98 | Yes | SMART COMFORT | HRCU-A-CB (Split System: Heat Pump with Remote Outdoor Unit-Air-Source) | Centrally-Ducted | DLCURAH24ABK | EA*4X36L21A* | *92MSN0601714A* | 23800 | 17.5 | 10 | 8.5 | 26200 | 23600 | 90.08% | 1.96
212985344 | 1.98 | Yes | SMART COMFORT | HRCU-A-CB (Split System: Heat Pump with Remote Outdoor Unit-Air-Source) | Centrally-Ducted | DLCURAH24ABK | EA*4X36L21A* | *92MSN1002120A* | 23800 | 17.5 | 10 | 8.5 | 26200 | 23600 | 90.08% | 1.96
212979176 | 1.98 | Yes | SMART COMFORT | HRCU-A-CB (Split System: Heat Pump with Remote Outdoor Unit-Air-Source) | Centrally-Ducted | DLCURAH24ABK | EA*4X36L21A* | *80MS(N,L)0701716A* | 23800 | 17.5 | 10 | 8.5 | 26200 | 23600 | 90.08% | 1.98
212981793 | 1.98 | Yes | SMART COMFORT | HRCU-A-CB (Split System: Heat Pump with Remote Outdoor Unit-Air-Source) | Centrally-Ducted | DLCURAH24ABK | EN(A,D)4X30L17** | *80MSU1002120A* | 23800 | 16.5 | 10.5 | 8.5 | 26400 | 24000 | 90.91% | 1.98
212982345 | 1.98 | Yes | SMART COMFORT | HRCU-A-CB (Split System: Heat Pump with Remote Outdoor Unit-Air-Source) | Centrally-Ducted | DLCURAH24ABK | EN(A,D)4X30L17** | *80MSU0401712A* | 23800 | 16.5 | 10.5 | 8.5 | 25800 | 23800 | 92.25% | 1.98
212979866 | 1.98 | Yes | SMART COMFORT | HRCU-A-CB (Split System: Heat Pump with Remote Outdoor Unit-Air-Source) | Centrally-Ducted | DLCURAH24ABK | EA*4X36L21A* | *80MS(N,L)0901714A* | 23800 | 17.5 | 10 | 8.5 | 26200 | 23600 | 90.08% | 1.98
212982705 | 1.98 | Yes | SMART COMFORT | HRCU-A-CB (Split System: Heat Pump with Remote Outdoor Unit-Air-Source) | Centrally-Ducted | DLCURAH24ABK | EA*4X36L21A* | *80MSU0601716A* | 23800 | 17.5 | 10 | 8.5 | 25600 | 23400 | 91.41% | 1.96
212989186 | 1.98 | Yes | SMART COMFORT | HRCU-A-CB (Split System: Heat Pump with Remote Outdoor Unit-Air-Source) | Centrally-Ducted | DLCURAH24ABK | EA*4X36L21A* | *95MSU0601716A* | 23800 | 17.5 | 10 | 8.5 | 26200 | 23800 | 90.84% | 1.98
212987408 | 1.98 | Yes | SMART COMFORT | HRCU-A-CB (Split System: Heat Pump with Remote Outdoor Unit-Air-Source) | Centrally-Ducted | DLCURAH24ABK | EA*4X36L17A* | *96MSN0801716A* | 23800 | 17 | 10 | 8.5 | 26400 | 23600 | 89.39% | 1.96
212979164 | 1.98 | Yes | SMART COMFORT | HRCU-A-CB (Split System: Heat Pump with Remote Outdoor Unit-Air-Source) | Centrally-Ducted | DLCURAH24ABK | EA*4X36L17A* | *80MS(N,L)0701716A* | 23800 | 17 | 10 | 8.5 | 26200 | 23800 | 90.84% | 1.98
212982273 | 1.98 | Yes | SMART COMFORT | HRCU-A-CB (Split System: Heat Pump with Remote Outdoor Unit-Air-Source) | Centrally-Ducted | DLCURAH24ABK | EA*4X30L17A* | *80MSU0401712A* | 23800 | 16.5 | 10 | 8.5 | 25800 | 24000 | 93.02% | 2
212987805 | 1.98 | Yes | SMART COMFORT | HRCU-A-CB (Split System: Heat Pump with Remote Outdoor Unit-Air-Source) | Centrally-Ducted | DLCURAH24ABK | EA*4X36L21A* | *96MSM0802120A* | 23800 | 17 | 10 | 8.5 | 26200 | 23600 | 90.08% | 1.96
212987480 | 1.98 | Yes | SMART COMFORT | HRCU-A-CB (Split System: Heat Pump with Remote Outdoor Unit-Air-Source) | Centrally-Ducted | DLCURAH24ABK | EN(A,D,W)4X36L17** | *96MSN0801716A* | 23800 | 17 | 10.5 | 8.5 | 26400 | 24000 | 90.91% | 2
212980583 | 1.98 | Yes | SMART COMFORT | HRCU-A-CB (Split System: Heat Pump with Remote Outdoor Unit-Air-Source) | Centrally-Ducted | DLCURAH24ABK | EA*4X36L21A* | *80MS(N,L)0902120A* | 23800 | 17.5 | 10 | 8.5 | 26200 | 23800 | 90.84% | 1.98
212981805 | 1.98 | Yes | SMART COMFORT | HRCU-A-CB (Split System: Heat Pump with Remote Outdoor Unit-Air-Source) | Centrally-Ducted | DLCURAH24ABK | EN(A,D,W)4X36L17** | *80MSU1002120A* | 23800 | 16.5 | 10.5 | 8.5 | 26400 | 24000 | 90.91% | 1.98
212981721 | 1.98 | Yes | SMART COMFORT | HRCU-A-CB (Split System: Heat Pump with Remote Outdoor Unit-Air-Source) | Centrally-Ducted | DLCURAH24ABK | EA*4X30L17A* | *80MSU1002120A* | 23800 | 16.5 | 10 | 8.5 | 26200 | 23600 | 90.08% | 1.96
212987804 | 1.98 | Yes | SMART COMFORT | HRCU-A-CB (Split System: Heat Pump with Remote Outdoor Unit-Air-Source) | Centrally-Ducted | DLCURAH24ABK | EA*4X36L21A* | *96MSN0802120A* | 23800 | 17 | 10 | 8.5 | 26200 | 23600 | 90.08% | 1.96
212987492 | 1.98 | Yes | SMART COMFORT | HRCU-A-CB (Split System: Heat Pump with Remote Outdoor Unit-Air-Source) | Centrally-Ducted | DLCURAH24ABK | EN(A,D)4X36L21** | *96MSN0801716A* | 23800 | 17 | 10.5 | 8.5 | 26400 | 24000 | 90.91% | 1.98
212987468 | 1.98 | Yes | SMART COMFORT | HRCU-A-CB (Split System: Heat Pump with Remote Outdoor Unit-Air-Source) | Centrally-Ducted | DLCURAH24ABK | EN(A,D)4X30L17** | *96MSN0801716A* | 23800 | 17 | 10.5 | 8.5 | 26400 | 24000 | 90.91% | 2
212984622 | 1.98 | Yes | SMART COMFORT | HRCU-A-CB (Split System: Heat Pump with Remote Outdoor Unit-Air-Source) | Centrally-Ducted | DLCURAH24ABK | EA*4X36L21A* | *92MSN0801716A* | 23800 | 17.5 | 10 | 8.5 | 26200 | 23800 | 90.84% | 2
212972960 | 1.98 | Yes | SMART COMFORT | HRCU-A-CB (Split System: Heat Pump with Remote Outdoor Unit-Air-Source) | Centrally-Ducted | DLCURAH24ABK | EA*4X37L17A* | *96VSN0401410B* | 23800 | 16.5 | 10 | 8.5 | 25600 | 22600 | 88.28% | 1.86
211243947 | 1.98 | Yes | SMART COMFORT | HRCU-A-CB (Split System: Heat Pump with Remote Outdoor Unit-Air-Source) | Centrally-Ducted | DLCURAH24ABK | EN(A,D)4X24L17** | *80VSL0451716A* | 23800 | 16 | 10 | 8.5 | 26800 | 23400 | 87.31% | 1.92
211244231 | 1.98 | Yes | SMART COMFORT | HRCU-A-CB (Split System: Heat Pump with Remote Outdoor Unit-Air-Source) | Centrally-Ducted | DLCURAH24ABK | EN(A,D)4X24L17** | *80ES(N,L)0701412A* | 23800 | 16 | 10 | 8.5 | 26800 | 23200 | 86.57% | 1.92
211240262 | 1.98 | Yes | SMART COMFORT | HRCU-A-CB (Split System: Heat Pump with Remote Outdoor Unit-Air-Source) | Centrally-Ducted | DLCURAH24ABK | EA*4X24L14A* | *80VTL0451412A* | 23800 | 16.5 | 10 | 8.5 | 26800 | 24000 | 89.55% | 1.98
211241634 | 1.98 | Yes | SMART COMFORT | HRCU-A-CB (Split System: Heat Pump with Remote Outdoor Unit-Air-Source) | Centrally-Ducted | DLCURAH24ABK | EA*4X30L17A* | *96VTN0601714A* | 23800 | 16.5 | 10 | 8.5 | 26200 | 23400 | 89.31% | 1.92
211242526 | 1.98 | Yes | SMART COMFORT | HRCU-A-CB (Split System: Heat Pump with Remote Outdoor Unit-Air-Source) | Centrally-Ducted | DLCURAH24ABK | EA*4X36L21A* | *96VTN0802120A* | 23800 | 17 | 10 | 8.5 | 25800 | 23200 | 89.92% | 1.94
211243833 | 1.98 | Yes | SMART COMFORT | HRCU-A-CB (Split System: Heat Pump with Remote Outdoor Unit-Air-Source) | Centrally-Ducted | DLCURAH24ABK | EN(A,D)4X24L14** | *80ES(N,L)0701412A* | 23800 | 16 | 10 | 8.5 | 26800 | 23200 | 86.57% | 1.92
211243180 | 1.98 | Yes | SMART COMFORT | HRCU-A-CB (Split System: Heat Pump with Remote Outdoor Unit-Air-Source) | Centrally-Ducted | DLCURAH24ABK | EA*4X37L17A* | OLV098A12* | 23800 | 16.5 | 10 | 8.1 | 25200 | 22200 | 88.1% | 1.84
211243988 | 1.98 | Yes | SMART COMFORT | HRCU-A-CB (Split System: Heat Pump with Remote Outdoor Unit-Air-Source) | Centrally-Ducted | DLCURAH24ABK | EN(A,D)4X24L17** | *80VTL0451412A* | 23800 | 16 | 10 | 8.5 | 26800 | 23200 | 86.57% | 1.92
211245812 | 1.98 | Yes | SMART COMFORT | HRCU-A-CB (Split System: Heat Pump with Remote Outdoor Unit-Air-Source) | Centrally-Ducted | DLCURAH24ABK | FEM4X24**CL |  | 23800 | 17.5 | 10 | 8.5 | 26000 | 23800 | 91.54% | 2
211243844 | 1.98 | Yes | SMART COMFORT | HRCU-A-CB (Split System: Heat Pump with Remote Outdoor Unit-Air-Source) | Centrally-Ducted | DLCURAH24ABK | EN(A,D)4X24L17** | *80VSL0451412A* | 23800 | 16 | 10 | 8.5 | 26800 | 23200 | 86.57% | 1.9
211244130 | 1.98 | Yes | SMART COMFORT | HRCU-A-CB (Split System: Heat Pump with Remote Outdoor Unit-Air-Source) | Centrally-Ducted | DLCURAH24ABK | EN(A,D)4X24L17** | *80ES(N,L)0701712A* | 23800 | 16 | 10 | 8.5 | 27000 | 23200 | 85.93% | 1.9
211245582 | 1.98 | Yes | SMART COMFORT | HRCU-A-CB (Split System: Heat Pump with Remote Outdoor Unit-Air-Source) | Centrally-Ducted | DLCURAH24ABK | EN(A,D)4X36L21** | *80VTL1102122A* | 23800 | 17 | 10.5 | 8.1 | 26000 | 23600 | 90.77% | 1.96
211244966 | 1.98 | Yes | SMART COMFORT | HRCU-A-CB (Split System: Heat Pump with Remote Outdoor Unit-Air-Source) | Centrally-Ducted | DLCURAH24ABK | EN(A,D,W)4X36L17** | *80VSL0701716A* | 23800 | 16.5 | 10.5 | 8.1 | 26000 | 23200 | 89.23% | 1.92
211244165 | 1.98 | Yes | SMART COMFORT | HRCU-A-CB (Split System: Heat Pump with Remote Outdoor Unit-Air-Source) | Centrally-Ducted | DLCURAH24ABK | EN(A,D)4X24L17** | *92ESN0601714A* | 23800 | 16.5 | 10 | 8.5 | 26800 | 23200 | 86.57% | 1.92
211245335 | 1.98 | Yes | SMART COMFORT | HRCU-A-CB (Split System: Heat Pump with Remote Outdoor Unit-Air-Source) | Centrally-Ducted | DLCURAH24ABK | EN(A,D)4X36L21** | *96VSN1002120A* | 23800 | 17 | 10.5 | 8.1 | 26000 | 23400 | 90% | 1.94
211242348 | 1.98 | Yes | SMART COMFORT | HRCU-A-CB (Split System: Heat Pump with Remote Outdoor Unit-Air-Source) | Centrally-Ducted | DLCURAH24ABK | EA*4X36L21A* | *96VTN1002122A* | 23800 | 17 | 10 | 8.5 | 25800 | 23200 | 89.92% | 1.92
211245572 | 1.98 | Yes | SMART COMFORT | HRCU-A-CB (Split System: Heat Pump with Remote Outdoor Unit-Air-Source) | Centrally-Ducted | DLCURAH24ABK | EN(A,D)4X36L21** | *96VTN1002120A* | 23800 | 16.5 | 10.5 | 8.1 | 26000 | 23400 | 90% | 1.94
211245438 | 1.98 | Yes | SMART COMFORT | HRCU-A-CB (Split System: Heat Pump with Remote Outdoor Unit-Air-Source) | Centrally-Ducted | DLCURAH24ABK | EN(A,D)4X36L21** | *80VSL0701716A* | 23800 | 16.5 | 10.5 | 8.1 | 26000 | 23200 | 89.23% | 1.92
211244012 | 1.98 | Yes | SMART COMFORT | HRCU-A-CB (Split System: Heat Pump with Remote Outdoor Unit-Air-Source) | Centrally-Ducted | DLCURAH24ABK | EN(A,D)4X24L17** | *96VTN0801716A* | 23800 | 16 | 10 | 8.5 | 26800 | 23400 | 87.31% | 1.92
211244271 | 1.98 | Yes | SMART COMFORT | HRCU-A-CB (Split System: Heat Pump with Remote Outdoor Unit-Air-Source) | Centrally-Ducted | DLCURAH24ABK | EN(A,D)4X24L17** | OMV112K14A | 23800 | 15.2 | 10 | 8.5 | 27000 | 23200 | 85.93% | 1.9
211243706 | 1.98 | Yes | SMART COMFORT | HRCU-A-CB (Split System: Heat Pump with Remote Outdoor Unit-Air-Source) | Centrally-Ducted | DLCURAH24ABK | EN(A,D)4X24L14** | *80VSL0451412A* | 23800 | 16 | 10 | 8.5 | 26800 | 23200 | 86.57% | 1.9
211244530 | 1.98 | Yes | SMART COMFORT | HRCU-A-CB (Split System: Heat Pump with Remote Outdoor Unit-Air-Source) | Centrally-Ducted | DLCURAH24ABK | EN(A,D)4X30L17** | *80VSL0701716A* | 23800 | 16.5 | 10.5 | 8.1 | 26000 | 23200 | 89.23% | 1.92
214229164 | 1.98 | Yes | SMART COMFORT | HRCU-A-CB (Split System: Heat Pump with Remote Outdoor Unit-Air-Source) | Centrally-Ducted | DLCURAH24ABK | EA*4X36L17A* | *80MSU0601716A* | 23800 | 17.5 | 10 | 8.5 | 25600 | 23600 | 92.19% | 1.96
211243734 | 1.98 | Yes | SMART COMFORT | HRCU-A-CB (Split System: Heat Pump with Remote Outdoor Unit-Air-Source) | Centrally-Ducted | DLCURAH24ABK | EN(A,D)4X24L14** | *80VTL0451412A* | 23800 | 16 | 10 | 8.5 | 26800 | 23200 | 86.57% | 1.92
211245456 | 1.98 | Yes | SMART COMFORT | HRCU-A-CB (Split System: Heat Pump with Remote Outdoor Unit-Air-Source) | Centrally-Ducted | DLCURAH24ABK | EN(A,D)4X36L21** | *80VSL0902120A* | 23800 | 16.5 | 10.5 | 8.1 | 26000 | 23200 | 89.23% | 1.92
212971663 | 1.98 | Yes | SMART COMFORT | HRCU-A-CB (Split System: Heat Pump with Remote Outdoor Unit-Air-Source) | Centrally-Ducted | DLCURAH24ABK | EA*4X36L17A* | *80VTL0701716B* | 23800 | 17 | 10 | 8.5 | 26200 | 23800 | 90.84% | 1.98
212971674 | 1.98 | Yes | SMART COMFORT | HRCU-A-CB (Split System: Heat Pump with Remote Outdoor Unit-Air-Source) | Centrally-Ducted | DLCURAH24ABK | EA*4X36L21A* | *80VTL0701716B* | 23800 | 17 | 10 | 8.5 | 26200 | 23600 | 90.08% | 1.96
211245490 | 1.98 | Yes | SMART COMFORT | HRCU-A-CB (Split System: Heat Pump with Remote Outdoor Unit-Air-Source) | Centrally-Ducted | DLCURAH24ABK | EN(A,D)4X36L21** | *80VTL0902120A* | 23800 | 16.5 | 10.5 | 8.1 | 26000 | 23200 | 89.23% | 1.92
211241882 | 1.98 | Yes | SMART COMFORT | HRCU-A-CB (Split System: Heat Pump with Remote Outdoor Unit-Air-Source) | Centrally-Ducted | DLCURAH24ABK | EA*4X36L17A* | *95ESU0401712A* | 23800 | 16.5 | 10 | 8.5 | 25800 | 23200 | 89.92% | 1.92
211245945 | 1.98 | Yes | SMART COMFORT | HRCU-A-CB (Split System: Heat Pump with Remote Outdoor Unit-Air-Source) | Centrally-Ducted | DLCURAH24ABK | FM(C,U)4Z24**AL* |  | 23800 | 17.5 | 10 | 9 | 27200 | 25800 | 94.85% | 2.18
211245978 | 1.98 | Yes | SMART COMFORT | HRCU-A-CB (Split System: Heat Pump with Remote Outdoor Unit-Air-Source) | Centrally-Ducted | DLCURAH24ABK | FVM4X24***L |  | 23800 | 17 | 10 | 8.5 | 25800 | 23000 | 89.15% | 1.92
211243966 | 1.98 | Yes | SMART COMFORT | HRCU-A-CB (Split System: Heat Pump with Remote Outdoor Unit-Air-Source) | Centrally-Ducted | DLCURAH24ABK | EN(A,D)4X24L17** | *95ESU0601716A* | 23800 | 16.5 | 10 | 8.5 | 26800 | 23400 | 87.31% | 1.92
211242194 | 1.98 | Yes | SMART COMFORT | HRCU-A-CB (Split System: Heat Pump with Remote Outdoor Unit-Air-Source) | Centrally-Ducted | DLCURAH24ABK | EA*4X36L17A* | *92ESN0401712A* | 23800 | 16 | 10 | 8.5 | 26000 | 23200 | 89.23% | 1.9
211242327 | 1.98 | Yes | SMART COMFORT | HRCU-A-CB (Split System: Heat Pump with Remote Outdoor Unit-Air-Source) | Centrally-Ducted | DLCURAH24ABK | EA*4X36L21A* | *95ESU0401712A* | 23800 | 17 | 10 | 8.5 | 25800 | 23200 | 89.92% | 1.92
213076123 | 1.98 | Yes | SMART COMFORT | HRCU-A-CB (Split System: Heat Pump with Remote Outdoor Unit-Air-Source) | Centrally-Ducted | DLCURAH24ABK | EN(A,D)4X36L21** | *95MSU1002120A* | 23800 | 17 | 10.5 | 8.5 | 26400 | 24000 | 90.91% | 2
211242694 | 1.98 | Yes | SMART COMFORT | HRCU-A-CB (Split System: Heat Pump with Remote Outdoor Unit-Air-Source) | Centrally-Ducted | DLCURAH24ABK | EA*4X36L21A* | *92ESN0401712A* | 23800 | 16 | 10 | 8.5 | 26000 | 23000 | 88.46% | 1.88
212974120 | 1.98 | Yes | SMART COMFORT | HRCU-A-CB (Split System: Heat Pump with Remote Outdoor Unit-Air-Source) | Centrally-Ducted | DLCURAH24ABK | EN(A,D)4X36L21** | *96VSN0802120B* | 23800 | 17 | 10.5 | 8.5 | 26400 | 24000 | 90.91% | 1.98
211240646 | 1.98 | Yes | SMART COMFORT | HRCU-A-CB (Split System: Heat Pump with Remote Outdoor Unit-Air-Source) | Centrally-Ducted | DLCURAH24ABK | EA*4X24L17A* | *80ES(N,L)0451712A* | 23800 | 16.5 | 10 | 8.5 | 26800 | 24200 | 90.3% | 2
211241494 | 1.98 | Yes | SMART COMFORT | HRCU-A-CB (Split System: Heat Pump with Remote Outdoor Unit-Air-Source) | Centrally-Ducted | DLCURAH24ABK | EA*4X30L17A* | *80VSL0701716A* | 23800 | 16.5 | 10 | 8.5 | 26200 | 23400 | 89.31% | 1.94
211240550 | 1.98 | Yes | SMART COMFORT | HRCU-A-CB (Split System: Heat Pump with Remote Outdoor Unit-Air-Source) | Centrally-Ducted | DLCURAH24ABK | EA*4X24L17A* | *80VTL0701716A* | 23800 | 16.5 | 10 | 8.5 | 26800 | 24000 | 89.55% | 2
211240966 | 1.98 | Yes | SMART COMFORT | HRCU-A-CB (Split System: Heat Pump with Remote Outdoor Unit-Air-Source) | Centrally-Ducted | DLCURAH24ABK | EA*4X25L17A* | *96VTN0401712A* | 23800 | 16 | 10 | 8.1 | 25200 | 21800 | 86.51% | 1.82
211240799 | 1.98 | Yes | SMART COMFORT | HRCU-A-CB (Split System: Heat Pump with Remote Outdoor Unit-Air-Source) | Centrally-Ducted | DLCURAH24ABK | EA*4X24L17A* | OMV112K14A | 23800 | 15.5 | 10 | 8.5 | 27000 | 24000 | 88.89% | 1.96
211240844 | 1.98 | Yes | SMART COMFORT | HRCU-A-CB (Split System: Heat Pump with Remote Outdoor Unit-Air-Source) | Centrally-Ducted | DLCURAH24ABK | EA*4X25L17A* | *96VSN0401712A* | 23800 | 16 | 10 | 8.1 | 25200 | 21800 | 86.51% | 1.82
211240390 | 1.98 | Yes | SMART COMFORT | HRCU-A-CB (Split System: Heat Pump with Remote Outdoor Unit-Air-Source) | Centrally-Ducted | DLCURAH24ABK | EA*4X24L17A* | *96VSN0601714A* | 23800 | 16 | 10 | 8.5 | 26800 | 24000 | 89.55% | 1.98
211240475 | 1.98 | Yes | SMART COMFORT | HRCU-A-CB (Split System: Heat Pump with Remote Outdoor Unit-Air-Source) | Centrally-Ducted | DLCURAH24ABK | EA*4X24L17A* | *80VSL0451716A* | 23800 | 16 | 10 | 8.5 | 26800 | 24000 | 89.55% | 1.98
211240540 | 1.98 | Yes | SMART COMFORT | HRCU-A-CB (Split System: Heat Pump with Remote Outdoor Unit-Air-Source) | Centrally-Ducted | DLCURAH24ABK | EA*4X24L17A* | *96VTN0801716A* | 23800 | 16.5 | 10 | 8.5 | 26800 | 24000 | 89.55% | 1.98
211240426 | 1.98 | Yes | SMART COMFORT | HRCU-A-CB (Split System: Heat Pump with Remote Outdoor Unit-Air-Source) | Centrally-Ducted | DLCURAH24ABK | EA*4X24L17A* | *96VSN0801716A* | 23800 | 16.5 | 10 | 8.5 | 26800 | 24000 | 89.55% | 1.98
211243898 | 1.98 | Yes | SMART COMFORT | HRCU-A-CB (Split System: Heat Pump with Remote Outdoor Unit-Air-Source) | Centrally-Ducted | DLCURAH24ABK | EN(A,D)4X24L17** | *96VSN0801716A* | 23800 | 16 | 10 | 8.5 | 26800 | 23400 | 87.31% | 1.92
211244176 | 1.98 | Yes | SMART COMFORT | HRCU-A-CB (Split System: Heat Pump with Remote Outdoor Unit-Air-Source) | Centrally-Ducted | DLCURAH24ABK | EN(A,D)4X24L17** | *92ESN0801716A* | 23800 | 16.5 | 10 | 8.5 | 26800 | 23200 | 86.57% | 1.92
212982357 | 1.98 | Yes | SMART COMFORT | HRCU-A-CB (Split System: Heat Pump with Remote Outdoor Unit-Air-Source) | Centrally-Ducted | DLCURAH24ABK | EN(A,D,W)4X36L17** | *80MSU0401712A* | 23800 | 16.5 | 10.5 | 8.5 | 25800 | 23800 | 92.25% | 1.98
211243735 | 1.98 | Yes | TEMPSTAR | HRCU-A-CB (Split System: Heat Pump with Remote Outdoor Unit-Air-Source) | Centrally-Ducted | DLCURAH24ABK | EN(A,D)4X24L14** | *80VTL0451412A* | 23800 | 16 | 10 | 8.5 | 26800 | 23200 | 86.57% | 1.92
214229165 | 1.98 | Yes | TEMPSTAR | HRCU-A-CB (Split System: Heat Pump with Remote Outdoor Unit-Air-Source) | Centrally-Ducted | DLCURAH24ABK | EA*4X36L17A* | *80MSU0601716A* | 23800 | 17.5 | 10 | 8.5 | 25600 | 23600 | 92.19% | 1.96
211243948 | 1.98 | Yes | TEMPSTAR | HRCU-A-CB (Split System: Heat Pump with Remote Outdoor Unit-Air-Source) | Centrally-Ducted | DLCURAH24ABK | EN(A,D)4X24L17** | *80VSL0451716A* | 23800 | 16 | 10 | 8.5 | 26800 | 23400 | 87.31% | 1.92
211245439 | 1.98 | Yes | TEMPSTAR | HRCU-A-CB (Split System: Heat Pump with Remote Outdoor Unit-Air-Source) | Centrally-Ducted | DLCURAH24ABK | EN(A,D)4X36L21** | *80VSL0701716A* | 23800 | 16.5 | 10.5 | 8.1 | 26000 | 23200 | 89.23% | 1.92
211245491 | 1.98 | Yes | TEMPSTAR | HRCU-A-CB (Split System: Heat Pump with Remote Outdoor Unit-Air-Source) | Centrally-Ducted | DLCURAH24ABK | EN(A,D)4X36L21** | *80VTL0902120A* | 23800 | 16.5 | 10.5 | 8.1 | 26000 | 23200 | 89.23% | 1.92
211243967 | 1.98 | Yes | TEMPSTAR | HRCU-A-CB (Split System: Heat Pump with Remote Outdoor Unit-Air-Source) | Centrally-Ducted | DLCURAH24ABK | EN(A,D)4X24L17** | *95ESU0601716A* | 23800 | 16.5 | 10 | 8.5 | 26800 | 23400 | 87.31% | 1.92
211243989 | 1.98 | Yes | TEMPSTAR | HRCU-A-CB (Split System: Heat Pump with Remote Outdoor Unit-Air-Source) | Centrally-Ducted | DLCURAH24ABK | EN(A,D)4X24L17** | *80VTL0451412A* | 23800 | 16 | 10 | 8.5 | 26800 | 23200 | 86.57% | 1.92
211245573 | 1.98 | Yes | TEMPSTAR | HRCU-A-CB (Split System: Heat Pump with Remote Outdoor Unit-Air-Source) | Centrally-Ducted | DLCURAH24ABK | EN(A,D)4X36L21** | *96VTN1002120A* | 23800 | 16.5 | 10.5 | 8.1 | 26000 | 23400 | 90% | 1.94
212971620 | 1.98 | No | TEMPSTAR | HRCU-A-CB (Split System: Heat Pump with Remote Outdoor Unit-Air-Source) | Centrally-Ducted | DLCURAH24AAK | EN(A,D)4X36L21** | *80VTL0701716B* | 23800 | 16 | 9.5 | 8.1 | 25000 | 26200 | 104.8% | 2.22
211244131 | 1.98 | Yes | TEMPSTAR | HRCU-A-CB (Split System: Heat Pump with Remote Outdoor Unit-Air-Source) | Centrally-Ducted | DLCURAH24ABK | EN(A,D)4X24L17** | *80ES(N,L)0701712A* | 23800 | 16 | 10 | 8.5 | 27000 | 23200 | 85.93% | 1.9
211242527 | 1.98 | Yes | TEMPSTAR | HRCU-A-CB (Split System: Heat Pump with Remote Outdoor Unit-Air-Source) | Centrally-Ducted | DLCURAH24ABK | EA*4X36L21A* | *96VTN0802120A* | 23800 | 17 | 10 | 8.5 | 25800 | 23200 | 89.92% | 1.94
211243845 | 1.98 | Yes | TEMPSTAR | HRCU-A-CB (Split System: Heat Pump with Remote Outdoor Unit-Air-Source) | Centrally-Ducted | DLCURAH24ABK | EN(A,D)4X24L17** | *80VSL0451412A* | 23800 | 16 | 10 | 8.5 | 26800 | 23200 | 86.57% | 1.9
211244531 | 1.98 | Yes | TEMPSTAR | HRCU-A-CB (Split System: Heat Pump with Remote Outdoor Unit-Air-Source) | Centrally-Ducted | DLCURAH24ABK | EN(A,D)4X30L17** | *80VSL0701716A* | 23800 | 16.5 | 10.5 | 8.1 | 26000 | 23200 | 89.23% | 1.92
211244177 | 1.98 | Yes | TEMPSTAR | HRCU-A-CB (Split System: Heat Pump with Remote Outdoor Unit-Air-Source) | Centrally-Ducted | DLCURAH24ABK | EN(A,D)4X24L17** | *92ESN0801716A* | 23800 | 16.5 | 10 | 8.5 | 26800 | 23200 | 86.57% | 1.92
211245946 | 1.98 | Yes | TEMPSTAR | HRCU-A-CB (Split System: Heat Pump with Remote Outdoor Unit-Air-Source) | Centrally-Ducted | DLCURAH24ABK | FM(C,U)4Z24**AL* |  | 23800 | 17.5 | 10 | 9 | 27200 | 25800 | 94.85% | 2.18
211245813 | 1.98 | Yes | TEMPSTAR | HRCU-A-CB (Split System: Heat Pump with Remote Outdoor Unit-Air-Source) | Centrally-Ducted | DLCURAH24ABK | FEM4X24**CL |  | 23800 | 17.5 | 10 | 8.5 | 26000 | 23800 | 91.54% | 2
213204333 | 1.98 | No | TEMPSTAR | HRCU-A-CB (Split System: Heat Pump with Remote Outdoor Unit-Air-Source) | Centrally-Ducted | DLCURAH24AAK | D(A,C,E)36C34+TDR | *96VTN0601714A* | 23800 | 15.5 | 9.5 | 8.1 | 25200 | 27000 | 107.1% | 2.74
211241883 | 1.98 | Yes | TEMPSTAR | HRCU-A-CB (Split System: Heat Pump with Remote Outdoor Unit-Air-Source) | Centrally-Ducted | DLCURAH24ABK | EA*4X36L17A* | *95ESU0401712A* | 23800 | 16.5 | 10 | 8.5 | 25800 | 23200 | 89.92% | 1.92
211242349 | 1.98 | Yes | TEMPSTAR | HRCU-A-CB (Split System: Heat Pump with Remote Outdoor Unit-Air-Source) | Centrally-Ducted | DLCURAH24ABK | EA*4X36L21A* | *96VTN1002122A* | 23800 | 17 | 10 | 8.5 | 25800 | 23200 | 89.92% | 1.92
211245457 | 1.98 | Yes | TEMPSTAR | HRCU-A-CB (Split System: Heat Pump with Remote Outdoor Unit-Air-Source) | Centrally-Ducted | DLCURAH24ABK | EN(A,D)4X36L21** | *80VSL0902120A* | 23800 | 16.5 | 10.5 | 8.1 | 26000 | 23200 | 89.23% | 1.92
211243181 | 1.98 | Yes | TEMPSTAR | HRCU-A-CB (Split System: Heat Pump with Remote Outdoor Unit-Air-Source) | Centrally-Ducted | DLCURAH24ABK | EA*4X37L17A* | OLV098A12* | 23800 | 16.5 | 10 | 8.1 | 25200 | 22200 | 88.1% | 1.84
211243899 | 1.98 | Yes | TEMPSTAR | HRCU-A-CB (Split System: Heat Pump with Remote Outdoor Unit-Air-Source) | Centrally-Ducted | DLCURAH24ABK | EN(A,D)4X24L17** | *96VSN0801716A* | 23800 | 16 | 10 | 8.5 | 26800 | 23400 | 87.31% | 1.92
213204176 | 1.98 | No | TEMPSTAR | HRCU-A-CB (Split System: Heat Pump with Remote Outdoor Unit-Air-Source) | Centrally-Ducted | DLCURAH24AAK | D(A,C,E)36B34+TDR | *92ESN0801716A* | 23800 | 16.5 | 9 | 8.1 | 25400 | 28600 | 112.6% | 2.61
213204194 | 1.98 | No | TEMPSTAR | HRCU-A-CB (Split System: Heat Pump with Remote Outdoor Unit-Air-Source) | Centrally-Ducted | DLCURAH24AAK | D(A,C,E)30B34+TDR | *92ESN1002120A* | 23800 | 16 | 9.5 | 8.5 | 26000 | 27400 | 105.4% | 2.68
213204328 | 1.98 | No | TEMPSTAR | HRCU-A-CB (Split System: Heat Pump with Remote Outdoor Unit-Air-Source) | Centrally-Ducted | DLCURAH24AAK | D(A,C,E)30C44+TDR | *96VTN0601714A* | 23800 | 15.5 | 9.5 | 8.1 | 25200 | 26800 | 106.3% | 2.7
213204378 | 1.98 | Yes | TEMPSTAR | HRCU-A-CB (Split System: Heat Pump with Remote Outdoor Unit-Air-Source) | Centrally-Ducted | DLCURAH24AAK | D(A,C,E)36B34+TDR | *96VTN1002122A* | 23800 | 16.5 | 10 | 8.1 | 24800 | 26400 | 106.5% | 2.77
213204860 | 1.98 | Yes | TEMPSTAR | HRCU-A-CB (Split System: Heat Pump with Remote Outdoor Unit-Air-Source) | Centrally-Ducted | DLCURAH24ABK | D(A,C,E)24B44+TDR | *92ESN0601714A* | 23800 | 17 | 10 | 8.5 | 26200 | 20200 | 77.1% | 2.91
213204862 | 1.98 | Yes | TEMPSTAR | HRCU-A-CB (Split System: Heat Pump with Remote Outdoor Unit-Air-Source) | Centrally-Ducted | DLCURAH24ABK | D(A,C,E)30B34+TDR | *92ESN0601714A* | 23800 | 17 | 10 | 8.5 | 26200 | 20200 | 77.1% | 2.91
213204928 | 1.98 | Yes | TEMPSTAR | HRCU-A-CB (Split System: Heat Pump with Remote Outdoor Unit-Air-Source) | Centrally-Ducted | DLCURAH24ABK | D(A,C,E)36C34+TDR | *95ESN0401410A* | 23800 | 15.2 | 10 | 8.5 | 26600 | 20600 | 77.44% | 2.84
213204937 | 1.98 | No | TEMPSTAR | HRCU-A-CB (Split System: Heat Pump with Remote Outdoor Unit-Air-Source) | Centrally-Ducted | DLCURAH24ABK | D(A,C,E)36B34+TDR | *95ESN0401712A* | 23800 | 15.2 | 9 | 8.5 | 26400 | 20400 | 77.27% | 2.82
211244232 | 1.98 | Yes | TEMPSTAR | HRCU-A-CB (Split System: Heat Pump with Remote Outdoor Unit-Air-Source) | Centrally-Ducted | DLCURAH24ABK | EN(A,D)4X24L17** | *80ES(N,L)0701412A* | 23800 | 16 | 10 | 8.5 | 26800 | 23200 | 86.57% | 1.92
211245336 | 1.98 | Yes | TEMPSTAR | HRCU-A-CB (Split System: Heat Pump with Remote Outdoor Unit-Air-Source) | Centrally-Ducted | DLCURAH24ABK | EN(A,D)4X36L21** | *96VSN1002120A* | 23800 | 17 | 10.5 | 8.1 | 26000 | 23400 | 90% | 1.94
213204079 | 1.98 | No | TEMPSTAR | HRCU-A-CB (Split System: Heat Pump with Remote Outdoor Unit-Air-Source) | Centrally-Ducted | DLCURAH24AAK | D(A,C,E)30C44+TDR | *80ES(N,L)0702116A* | 23800 | 16 | 9.5 | 8.1 | 25400 | 27800 | 109.4% | 2.65
213204196 | 1.98 | No | TEMPSTAR | HRCU-A-CB (Split System: Heat Pump with Remote Outdoor Unit-Air-Source) | Centrally-Ducted | DLCURAH24AAK | D(A,C,E)30C44+TDR | *92ESN1002120A* | 23800 | 16 | 9.5 | 8.5 | 26000 | 27600 | 106.2% | 2.7
213204281 | 1.98 | No | TEMPSTAR | HRCU-A-CB (Split System: Heat Pump with Remote Outdoor Unit-Air-Source) | Centrally-Ducted | DLCURAH24AAK | D(A,C,E)36B34+TDR | *95ESN0802120A* | 23800 | 15.5 | 9 | 8.5 | 26000 | 26000 | 100% | 2.74
213204363 | 1.98 | No | TEMPSTAR | HRCU-A-CB (Split System: Heat Pump with Remote Outdoor Unit-Air-Source) | Centrally-Ducted | DLCURAH24AAK | D(A,C,E)30C44+TDR | *96VTN1002120A* | 23800 | 16 | 9.5 | 8.1 | 25000 | 26000 | 104% | 2.77
213204096 | 1.98 | No | TEMPSTAR | HRCU-A-CB (Split System: Heat Pump with Remote Outdoor Unit-Air-Source) | Centrally-Ducted | DLCURAH24AAK | D(A,C,E)36C34+TDR | *80ES(N,L)0901714A* | 23800 | 16 | 9.5 | 8.1 | 25600 | 28200 | 110.2% | 2.62
213204396 | 1.98 | Yes | TEMPSTAR | HRCU-A-CB (Split System: Heat Pump with Remote Outdoor Unit-Air-Source) | Centrally-Ducted | DLCURAH24ABK | D(A,C,E)30B34+TDR | *80ES(N,L)0451712A* | 23800 | 17 | 10 | 8.5 | 26200 | 24600 | 93.89% | 2.52
213204865 | 1.98 | Yes | TEMPSTAR | HRCU-A-CB (Split System: Heat Pump with Remote Outdoor Unit-Air-Source) | Centrally-Ducted | DLCURAH24ABK | D(A,C,E)30C44+TDR | *92ESN0601714A* | 23800 | 17 | 10 | 8.5 | 26200 | 20200 | 77.1% | 2.91
213821058 | 1.98 | No | TEMPSTAR | HRCU-A-CB (Split System: Heat Pump with Remote Outdoor Unit-Air-Source) | Centrally-Ducted | DLCURAH24AAK | D(A,C,E)30C44+TDR | *80MS(N,L)1102120A* | 23800 | 16.5 | 9 | 8.1 | 24800 | 22200 | 89.52% | 2.88
213821076 | 1.98 | No | TEMPSTAR | HRCU-A-CB (Split System: Heat Pump with Remote Outdoor Unit-Air-Source) | Centrally-Ducted | DLCURAH24AAK | D(A,C,E)24B44+TDR | *80VTL1102122B* | 23800 | 16 | 9 | 8.5 | 25200 | 22400 | 88.89% | 2.92
213821090 | 1.98 | No | TEMPSTAR | HRCU-A-CB (Split System: Heat Pump with Remote Outdoor Unit-Air-Source) | Centrally-Ducted | DLCURAH24AAK | D(A,C,E)36C34+TDR | *92MSN0601412A* | 23800 | 16 | 9 | 8.5 | 25000 | 22400 | 89.6% | 2.88
213821080 | 1.98 | No | TEMPSTAR | HRCU-A-CB (Split System: Heat Pump with Remote Outdoor Unit-Air-Source) | Centrally-Ducted | DLCURAH24AAK | D(A,C,E)36C34+TDR | *80VTL1102122B* | 23800 | 16 | 9.5 | 8.5 | 25200 | 22400 | 88.89% | 2.92
213821140 | 1.98 | No | TEMPSTAR | HRCU-A-CB (Split System: Heat Pump with Remote Outdoor Unit-Air-Source) | Centrally-Ducted | DLCURAH24AAK | D(A,C,E)36C34+TDR | *96MSN0802120A* | 23800 | 16 | 9 | 8.1 | 25000 | 22200 | 88.8% | 2.9
213821249 | 1.98 | Yes | TEMPSTAR | HRCU-A-CB (Split System: Heat Pump with Remote Outdoor Unit-Air-Source) | Centrally-Ducted | DLCURAH24ABK | D(A,C,E)36B34+TDR | *92MSN0601412A* | 23800 | 17 | 10 | 8.5 | 26400 | 20400 | 77.27% | 2.94
213821088 | 1.98 | No | TEMPSTAR | HRCU-A-CB (Split System: Heat Pump with Remote Outdoor Unit-Air-Source) | Centrally-Ducted | DLCURAH24AAK | D(A,C,E)30C44+TDR | *92MSN0601412A* | 23800 | 16 | 9.5 | 8.5 | 25000 | 22400 | 89.6% | 2.88
213821172 | 1.98 | No | TEMPSTAR | HRCU-A-CB (Split System: Heat Pump with Remote Outdoor Unit-Air-Source) | Centrally-Ducted | DLCURAH24AAK | D(A,C,E)30B34+TDR | *96VTN1002122B* | 23800 | 16.5 | 9 | 8.5 | 25200 | 22400 | 88.89% | 2.91
213821108 | 1.98 | No | TEMPSTAR | HRCU-A-CB (Split System: Heat Pump with Remote Outdoor Unit-Air-Source) | Centrally-Ducted | DLCURAH24AAK | D(A,C,E)30C44+TDR | *92MSN1002120A* | 23800 | 16.5 | 9 | 8.1 | 24800 | 22400 | 90.32% | 2.91
213821174 | 1.98 | No | TEMPSTAR | HRCU-A-CB (Split System: Heat Pump with Remote Outdoor Unit-Air-Source) | Centrally-Ducted | DLCURAH24AAK | D(A,C,E)36B34+TDR | *96VTN1002122B* | 23800 | 16.5 | 9.5 | 8.5 | 25200 | 22400 | 88.89% | 2.91
213821199 | 1.98 | Yes | TEMPSTAR | HRCU-A-CB (Split System: Heat Pump with Remote Outdoor Unit-Air-Source) | Centrally-Ducted | DLCURAH24ABK | D(A,C,E)36B34+TDR | *80MS(N,L)0702116A* | 23800 | 17.5 | 10 | 8.5 | 26400 | 20200 | 76.52% | 2.92
213821044 | 1.98 | No | TEMPSTAR | HRCU-A-CB (Split System: Heat Pump with Remote Outdoor Unit-Air-Source) | Centrally-Ducted | DLCURAH24AAK | D(A,C,E)36B34+TDR | *80MS(N,L)0901714A* | 23800 | 16.5 | 9.5 | 8.1 | 24800 | 22400 | 90.32% | 2.91
213821079 | 1.98 | No | TEMPSTAR | HRCU-A-CB (Split System: Heat Pump with Remote Outdoor Unit-Air-Source) | Centrally-Ducted | DLCURAH24AAK | D(A,C,E)36B34+TDR | *80VTL1102122B* | 23800 | 16 | 9.5 | 8.5 | 25200 | 22400 | 88.89% | 2.92
213821162 | 1.98 | No | TEMPSTAR | HRCU-A-CB (Split System: Heat Pump with Remote Outdoor Unit-Air-Source) | Centrally-Ducted | DLCURAH24AAK | D(A,C,E)30B34+TDR | *96VTN0802120B* | 23800 | 16 | 9 | 8.5 | 25000 | 22400 | 89.6% | 2.92
213821198 | 1.98 | Yes | TEMPSTAR | HRCU-A-CB (Split System: Heat Pump with Remote Outdoor Unit-Air-Source) | Centrally-Ducted | DLCURAH24ABK | D(A,C,E)30C44+TDR | *80MS(N,L)0702116A* | 23800 | 17.5 | 10 | 8.5 | 26400 | 20200 | 76.52% | 2.92
213821328 | 1.98 | Yes | TEMPSTAR | HRCU-A-CB (Split System: Heat Pump with Remote Outdoor Unit-Air-Source) | Centrally-Ducted | DLCURAH24ABK | D(A,C,E)30C44+TDR | *96VTN0802120B* | 23800 | 17 | 10 | 8.5 | 26400 | 20200 | 76.52% | 2.92
213821077 | 1.98 | No | TEMPSTAR | HRCU-A-CB (Split System: Heat Pump with Remote Outdoor Unit-Air-Source) | Centrally-Ducted | DLCURAH24AAK | D(A,C,E)30B34+TDR | *80VTL1102122B* | 23800 | 16 | 9 | 8.5 | 25200 | 22400 | 88.89% | 2.92
213821093 | 1.98 | No | TEMPSTAR | HRCU-A-CB (Split System: Heat Pump with Remote Outdoor Unit-Air-Source) | Centrally-Ducted | DLCURAH24AAK | D(A,C,E)30C44+TDR | *92MSN0601714A* | 23800 | 16.5 | 9 | 8.1 | 24800 | 22400 | 90.32% | 2.91
213821100 | 1.98 | No | TEMPSTAR | HRCU-A-CB (Split System: Heat Pump with Remote Outdoor Unit-Air-Source) | Centrally-Ducted | DLCURAH24AAK | D(A,C,E)36C34+TDR | *92MSN0801716A* | 23800 | 16.5 | 9 | 8.1 | 24600 | 22200 | 90.24% | 2.88
213821268 | 1.98 | Yes | TEMPSTAR | HRCU-A-CB (Split System: Heat Pump with Remote Outdoor Unit-Air-Source) | Centrally-Ducted | DLCURAH24ABK | D(A,C,E)30C44+TDR | *92MSN1002120A* | 23800 | 17.5 | 10 | 8.5 | 26200 | 20200 | 77.1% | 2.93
213821033 | 1.98 | No | TEMPSTAR | HRCU-A-CB (Split System: Heat Pump with Remote Outdoor Unit-Air-Source) | Centrally-Ducted | DLCURAH24AAK | D(A,C,E)30C44+TDR | *80MS(N,L)0701716A* | 23800 | 16.5 | 9 | 8.1 | 24800 | 22400 | 90.32% | 2.91
213821110 | 1.98 | No | TEMPSTAR | HRCU-A-CB (Split System: Heat Pump with Remote Outdoor Unit-Air-Source) | Centrally-Ducted | DLCURAH24AAK | D(A,C,E)36C34+TDR | *92MSN1002120A* | 23800 | 16.5 | 9 | 8.1 | 24800 | 22400 | 90.32% | 2.91
213821133 | 1.98 | No | TEMPSTAR | HRCU-A-CB (Split System: Heat Pump with Remote Outdoor Unit-Air-Source) | Centrally-Ducted | DLCURAH24AAK | D(A,C,E)30C44+TDR | *96MSN0801716A* | 23800 | 16 | 9.5 | 8.1 | 25000 | 22400 | 89.6% | 2.9
213821135 | 1.98 | No | TEMPSTAR | HRCU-A-CB (Split System: Heat Pump with Remote Outdoor Unit-Air-Source) | Centrally-Ducted | DLCURAH24AAK | D(A,C,E)36C34+TDR | *96MSN0801716A* | 23800 | 16 | 9 | 8.1 | 25000 | 22400 | 89.6% | 2.9
213821165 | 1.98 | No | TEMPSTAR | HRCU-A-CB (Split System: Heat Pump with Remote Outdoor Unit-Air-Source) | Centrally-Ducted | DLCURAH24AAK | D(A,C,E)36C34+TDR | *96VTN0802120B* | 23800 | 16 | 9.5 | 8.5 | 25000 | 22400 | 89.6% | 2.92
213821073 | 1.98 | No | TEMPSTAR | HRCU-A-CB (Split System: Heat Pump with Remote Outdoor Unit-Air-Source) | Centrally-Ducted | DLCURAH24AAK | D(A,C,E)30C44+TDR | *80VTL0902120B* | 23800 | 16 | 9 | 8.1 | 24800 | 22400 | 90.32% | 2.9
213821109 | 1.98 | No | TEMPSTAR | HRCU-A-CB (Split System: Heat Pump with Remote Outdoor Unit-Air-Source) | Centrally-Ducted | DLCURAH24AAK | D(A,C,E)36B34+TDR | *92MSN1002120A* | 23800 | 16.5 | 9.5 | 8.1 | 24800 | 22400 | 90.32% | 2.91
213821134 | 1.98 | No | TEMPSTAR | HRCU-A-CB (Split System: Heat Pump with Remote Outdoor Unit-Air-Source) | Centrally-Ducted | DLCURAH24AAK | D(A,C,E)36B34+TDR | *96MSN0801716A* | 23800 | 16 | 9.5 | 8.1 | 25000 | 22400 | 89.6% | 2.9
213821168 | 1.98 | No | TEMPSTAR | HRCU-A-CB (Split System: Heat Pump with Remote Outdoor Unit-Air-Source) | Centrally-Ducted | DLCURAH24AAK | D(A,C,E)30C44+TDR | *96VTN1002120B* | 23800 | 16.5 | 9 | 8.1 | 24800 | 22200 | 89.52% | 2.88
213821250 | 1.98 | Yes | TEMPSTAR | HRCU-A-CB (Split System: Heat Pump with Remote Outdoor Unit-Air-Source) | Centrally-Ducted | DLCURAH24ABK | D(A,C,E)36C34+TDR | *92MSN0601412A* | 23800 | 17 | 10 | 8.5 | 26400 | 20400 | 77.27% | 2.94
213821178 | 1.98 | Yes | TEMPSTAR | HRCU-A-CB (Split System: Heat Pump with Remote Outdoor Unit-Air-Source) | Centrally-Ducted | DLCURAH24ABK | D(A,C,E)30C44+TDR | *80MS(N,L)0451412A* | 23800 | 17 | 10 | 8.5 | 26200 | 20200 | 77.1% | 2.91
213821045 | 1.98 | No | TEMPSTAR | HRCU-A-CB (Split System: Heat Pump with Remote Outdoor Unit-Air-Source) | Centrally-Ducted | DLCURAH24AAK | D(A,C,E)36C34+TDR | *80MS(N,L)0901714A* | 23800 | 16.5 | 9 | 8.1 | 24800 | 22400 | 90.32% | 2.91
213821094 | 1.98 | No | TEMPSTAR | HRCU-A-CB (Split System: Heat Pump with Remote Outdoor Unit-Air-Source) | Centrally-Ducted | DLCURAH24AAK | D(A,C,E)36B34+TDR | *92MSN0601714A* | 23800 | 16.5 | 9.5 | 8.1 | 24800 | 22400 | 90.32% | 2.91
213821164 | 1.98 | No | TEMPSTAR | HRCU-A-CB (Split System: Heat Pump with Remote Outdoor Unit-Air-Source) | Centrally-Ducted | DLCURAH24AAK | D(A,C,E)36B34+TDR | *96VTN0802120B* | 23800 | 16 | 9.5 | 8.5 | 25000 | 22400 | 89.6% | 2.92
213821248 | 1.98 | Yes | TEMPSTAR | HRCU-A-CB (Split System: Heat Pump with Remote Outdoor Unit-Air-Source) | Centrally-Ducted | DLCURAH24ABK | D(A,C,E)30C44+TDR | *92MSN0601412A* | 23800 | 17 | 10 | 8.5 | 26400 | 20400 | 77.27% | 2.94
213821043 | 1.98 | No | TEMPSTAR | HRCU-A-CB (Split System: Heat Pump with Remote Outdoor Unit-Air-Source) | Centrally-Ducted | DLCURAH24AAK | D(A,C,E)30C44+TDR | *80MS(N,L)0901714A* | 23800 | 16.5 | 9 | 8.1 | 24800 | 22400 | 90.32% | 2.91
213821039 | 1.98 | No | TEMPSTAR | HRCU-A-CB (Split System: Heat Pump with Remote Outdoor Unit-Air-Source) | Centrally-Ducted | DLCURAH24AAK | D(A,C,E)36B34+TDR | *80MS(N,L)0702116A* | 23800 | 16.5 | 9.5 | 8.5 | 25000 | 22400 | 89.6% | 2.92
213821175 | 1.98 | No | TEMPSTAR | HRCU-A-CB (Split System: Heat Pump with Remote Outdoor Unit-Air-Source) | Centrally-Ducted | DLCURAH24AAK | D(A,C,E)36C34+TDR | *96VTN1002122B* | 23800 | 16.5 | 9.5 | 8.5 | 25200 | 22400 | 88.89% | 2.91
213821200 | 1.98 | Yes | TEMPSTAR | HRCU-A-CB (Split System: Heat Pump with Remote Outdoor Unit-Air-Source) | Centrally-Ducted | DLCURAH24ABK | D(A,C,E)36C34+TDR | *80MS(N,L)0702116A* | 23800 | 17.5 | 10 | 8.5 | 26400 | 20200 | 76.52% | 2.92
213821270 | 1.98 | Yes | TEMPSTAR | HRCU-A-CB (Split System: Heat Pump with Remote Outdoor Unit-Air-Source) | Centrally-Ducted | DLCURAH24ABK | D(A,C,E)36C34+TDR | *92MSN1002120A* | 23800 | 17.5 | 10 | 8.5 | 26200 | 20200 | 77.1% | 2.93
213821055 | 1.98 | No | TEMPSTAR | HRCU-A-CB (Split System: Heat Pump with Remote Outdoor Unit-Air-Source) | Centrally-Ducted | DLCURAH24AAK | D(A,C,E)36C34+TDR | *80MS(N,L)0902120A* | 23800 | 16.5 | 9 | 8.1 | 24800 | 22400 | 90.32% | 2.89
213821070 | 1.98 | No | TEMPSTAR | HRCU-A-CB (Split System: Heat Pump with Remote Outdoor Unit-Air-Source) | Centrally-Ducted | DLCURAH24AAK | D(A,C,E)36C34+TDR | *80VTL0701716B* | 23800 | 16 | 9 | 8.1 | 24800 | 22400 | 90.32% | 2.89
213821089 | 1.98 | No | TEMPSTAR | HRCU-A-CB (Split System: Heat Pump with Remote Outdoor Unit-Air-Source) | Centrally-Ducted | DLCURAH24AAK | D(A,C,E)36B34+TDR | *92MSN0601412A* | 23800 | 16 | 9.5 | 8.5 | 25000 | 22400 | 89.6% | 2.88
213821138 | 1.98 | No | TEMPSTAR | HRCU-A-CB (Split System: Heat Pump with Remote Outdoor Unit-Air-Source) | Centrally-Ducted | DLCURAH24AAK | D(A,C,E)30C44+TDR | *96MSN0802120A* | 23800 | 16 | 9.5 | 8.1 | 25000 | 22200 | 88.8% | 2.9
213821171 | 1.98 | No | TEMPSTAR | HRCU-A-CB (Split System: Heat Pump with Remote Outdoor Unit-Air-Source) | Centrally-Ducted | DLCURAH24AAK | D(A,C,E)24B44+TDR | *96VTN1002122B* | 23800 | 16.5 | 9 | 8.5 | 25200 | 22400 | 88.89% | 2.91
213821173 | 1.98 | No | TEMPSTAR | HRCU-A-CB (Split System: Heat Pump with Remote Outdoor Unit-Air-Source) | Centrally-Ducted | DLCURAH24AAK | D(A,C,E)30C44+TDR | *96VTN1002122B* | 23800 | 16.5 | 9.5 | 8.5 | 25200 | 22400 | 88.89% | 2.91
213821035 | 1.98 | No | TEMPSTAR | HRCU-A-CB (Split System: Heat Pump with Remote Outdoor Unit-Air-Source) | Centrally-Ducted | DLCURAH24AAK | D(A,C,E)36C34+TDR | *80MS(N,L)0701716A* | 23800 | 16.5 | 9 | 8.1 | 24800 | 22400 | 90.32% | 2.91
213821040 | 1.98 | No | TEMPSTAR | HRCU-A-CB (Split System: Heat Pump with Remote Outdoor Unit-Air-Source) | Centrally-Ducted | DLCURAH24AAK | D(A,C,E)36C34+TDR | *80MS(N,L)0702116A* | 23800 | 16.5 | 9 | 8.5 | 25000 | 22400 | 89.6% | 2.92
213821060 | 1.98 | No | TEMPSTAR | HRCU-A-CB (Split System: Heat Pump with Remote Outdoor Unit-Air-Source) | Centrally-Ducted | DLCURAH24AAK | D(A,C,E)36C34+TDR | *80MS(N,L)1102120A* | 23800 | 16.5 | 9 | 8.1 | 24800 | 22200 | 89.52% | 2.88
213821103 | 1.98 | No | TEMPSTAR | HRCU-A-CB (Split System: Heat Pump with Remote Outdoor Unit-Air-Source) | Centrally-Ducted | DLCURAH24AAK | D(A,C,E)30C44+TDR | *92MSN0802120A* | 23800 | 16.5 | 9 | 8.1 | 24600 | 22200 | 90.24% | 2.88
213821105 | 1.98 | No | TEMPSTAR | HRCU-A-CB (Split System: Heat Pump with Remote Outdoor Unit-Air-Source) | Centrally-Ducted | DLCURAH24AAK | D(A,C,E)36C34+TDR | *92MSN0802120A* | 23800 | 16.5 | 9 | 8.1 | 24600 | 22200 | 90.24% | 2.88
213821139 | 1.98 | No | TEMPSTAR | HRCU-A-CB (Split System: Heat Pump with Remote Outdoor Unit-Air-Source) | Centrally-Ducted | DLCURAH24AAK | D(A,C,E)36B34+TDR | *96MSN0802120A* | 23800 | 16 | 9.5 | 8.1 | 25000 | 22200 | 88.8% | 2.9
213821170 | 1.98 | No | TEMPSTAR | HRCU-A-CB (Split System: Heat Pump with Remote Outdoor Unit-Air-Source) | Centrally-Ducted | DLCURAH24AAK | D(A,C,E)36C34+TDR | *96VTN1002120B* | 23800 | 16.5 | 9 | 8.1 | 24800 | 22200 | 89.52% | 2.88
213821203 | 1.98 | Yes | TEMPSTAR | HRCU-A-CB (Split System: Heat Pump with Remote Outdoor Unit-Air-Source) | Centrally-Ducted | DLCURAH24ABK | D(A,C,E)30C44+TDR | *80MS(N,L)0901714A* | 23800 | 17.5 | 10 | 8.5 | 26200 | 20200 | 77.1% | 2.9
213204093 | 1.98 | No | TEMPSTAR | HRCU-A-CB (Split System: Heat Pump with Remote Outdoor Unit-Air-Source) | Centrally-Ducted | DLCURAH24AAK | D(A,C,E)36B34+TDR | *80ES(N,L)0901714A* | 23800 | 16 | 9 | 8.1 | 25600 | 27400 | 107% | 2.61
213204277 | 1.98 | No | TEMPSTAR | HRCU-A-CB (Split System: Heat Pump with Remote Outdoor Unit-Air-Source) | Centrally-Ducted | DLCURAH24AAK | D(A,C,E)30B34+TDR | *95ESN0802120A* | 23800 | 15.5 | 9.5 | 8.5 | 26000 | 25800 | 99.23% | 2.76
213204888 | 1.98 | Yes | TEMPSTAR | HRCU-A-CB (Split System: Heat Pump with Remote Outdoor Unit-Air-Source) | Centrally-Ducted | DLCURAH24ABK | D(A,C,E)30C44+TDR | *92ESN0802120A* | 23800 | 17 | 10.4 | 8.5 | 26000 | 20200 | 77.69% | 3.03
213204893 | 1.98 | Yes | TEMPSTAR | HRCU-A-CB (Split System: Heat Pump with Remote Outdoor Unit-Air-Source) | Centrally-Ducted | DLCURAH24ABK | D(A,C,E)36C34+TDR | *92ESN0802120A* | 23800 | 17 | 10.3 | 8.5 | 26000 | 20200 | 77.69% | 3.03
213204103 | 1.98 | No | TEMPSTAR | HRCU-A-CB (Split System: Heat Pump with Remote Outdoor Unit-Air-Source) | Centrally-Ducted | DLCURAH24AAK | D(A,C,E)30C44+TDR | *80ES(N,L)0902120A* | 23800 | 16 | 9.5 | 8.5 | 25800 | 29000 | 112.4% | 2.59
213204340 | 1.98 | No | TEMPSTAR | HRCU-A-CB (Split System: Heat Pump with Remote Outdoor Unit-Air-Source) | Centrally-Ducted | DLCURAH24AAK | D(A,C,E)30C44+TDR | *96VTN0801716A* | 23800 | 16 | 9.5 | 8.1 | 25400 | 26800 | 105.5% | 2.7
213821163 | 1.98 | No | TEMPSTAR | HRCU-A-CB (Split System: Heat Pump with Remote Outdoor Unit-Air-Source) | Centrally-Ducted | DLCURAH24AAK | D(A,C,E)30C44+TDR | *96VTN0802120B* | 23800 | 16 | 9.5 | 8.5 | 25000 | 22400 | 89.6% | 2.92
213821213 | 1.98 | Yes | TEMPSTAR | HRCU-A-CB (Split System: Heat Pump with Remote Outdoor Unit-Air-Source) | Centrally-Ducted | DLCURAH24ABK | D(A,C,E)30C44+TDR | *80MS(N,L)0902120A* | 23800 | 17.5 | 10 | 8.5 | 26200 | 20200 | 77.1% | 2.91
213821330 | 1.98 | Yes | TEMPSTAR | HRCU-A-CB (Split System: Heat Pump with Remote Outdoor Unit-Air-Source) | Centrally-Ducted | DLCURAH24ABK | D(A,C,E)36C34+TDR | *96VTN0802120B* | 23800 | 17 | 10 | 8.5 | 26400 | 20200 | 76.52% | 2.92
213771264 | 1.98 | Yes | TEMPSTAR | HRCU-A-CB (Split System: Heat Pump with Remote Outdoor Unit-Air-Source) | Centrally-Ducted | TVH825GKA2* | EA*4X42L21A*+WALLCON | *80CTL0701716B* | 23800 | 16.5 | 10.5 | 8.1 | 21400 | 16700 | 78.04% | 1.96
213204389 | 1.98 | Yes | TEMPSTAR | HRCU-A-CB (Split System: Heat Pump with Remote Outdoor Unit-Air-Source) | Centrally-Ducted | DLCURAH24ABK | D(A,C,E)36B34+TDR | *80ES(N,L)0451412A* | 23800 | 16.4 | 10.3 | 8.5 | 26000 | 26000 | 100% | 2.76
213204441 | 1.98 | Yes | TEMPSTAR | HRCU-A-CB (Split System: Heat Pump with Remote Outdoor Unit-Air-Source) | Centrally-Ducted | DLCURAH24ABK | D(A,C,E)24B44+TDR | *80ES(N,L)0702116A* | 23800 | 17 | 10 | 8.1 | 26200 | 26800 | 102.3% | 2.7
213204178 | 1.98 | No | TEMPSTAR | HRCU-A-CB (Split System: Heat Pump with Remote Outdoor Unit-Air-Source) | Centrally-Ducted | DLCURAH24AAK | D(A,C,E)36C34+TDR | *92ESN0801716A* | 23800 | 16.5 | 9.5 | 8.1 | 25400 | 27400 | 107.9% | 2.61
213204201 | 1.98 | No | TEMPSTAR | HRCU-A-CB (Split System: Heat Pump with Remote Outdoor Unit-Air-Source) | Centrally-Ducted | DLCURAH24AAK | D(A,C,E)36C34+TDR | *92ESN1002120A* | 23800 | 16 | 9.5 | 8.5 | 26000 | 29400 | 113.1% | 2.63
213204342 | 1.98 | No | TEMPSTAR | HRCU-A-CB (Split System: Heat Pump with Remote Outdoor Unit-Air-Source) | Centrally-Ducted | DLCURAH24AAK | D(A,C,E)36B34+TDR | *96VTN0801716A* | 23800 | 16 | 9.5 | 8.1 | 25400 | 27000 | 106.3% | 2.68
213204401 | 1.98 | Yes | TEMPSTAR | HRCU-A-CB (Split System: Heat Pump with Remote Outdoor Unit-Air-Source) | Centrally-Ducted | DLCURAH24ABK | D(A,C,E)36B34+TDR | *80ES(N,L)0451712A* | 23800 | 17 | 10 | 8.5 | 26200 | 24800 | 94.66% | 2.57
213204930 | 1.98 | No | TEMPSTAR | HRCU-A-CB (Split System: Heat Pump with Remote Outdoor Unit-Air-Source) | Centrally-Ducted | DLCURAH24ABK | D(A,C,E)24B44+TDR | *95ESN0401712A* | 23800 | 15.2 | 9.5 | 8.5 | 26400 | 20400 | 77.27% | 2.82
213204098 | 1.98 | No | TEMPSTAR | HRCU-A-CB (Split System: Heat Pump with Remote Outdoor Unit-Air-Source) | Centrally-Ducted | DLCURAH24AAK | D(A,C,E)24B44+TDR | *80ES(N,L)0902120A* | 23800 | 16 | 9 | 8.5 | 25800 | 28600 | 110.9% | 2.66
213204182 | 1.98 | No | TEMPSTAR | HRCU-A-CB (Split System: Heat Pump with Remote Outdoor Unit-Air-Source) | Centrally-Ducted | DLCURAH24AAK | D(A,C,E)30B34+TDR | *92ESN0802120A* | 23800 | 16 | 9.5 | 8.5 | 26000 | 28200 | 108.5% | 2.63
213204107 | 1.98 | No | TEMPSTAR | HRCU-A-CB (Split System: Heat Pump with Remote Outdoor Unit-Air-Source) | Centrally-Ducted | DLCURAH24AAK | D(A,C,E)36C34+TDR | *80ES(N,L)0902120A* | 23800 | 16 | 9.5 | 8.5 | 25800 | 27400 | 106.2% | 2.68
213204157 | 1.98 | No | TEMPSTAR | HRCU-A-CB (Split System: Heat Pump with Remote Outdoor Unit-Air-Source) | Centrally-Ducted | DLCURAH24AAK | D(A,C,E)24B44+TDR | *92ESN0601714A* | 23800 | 16 | 9.5 | 8.1 | 25400 | 28200 | 111% | 2.69
213204255 | 1.98 | No | TEMPSTAR | HRCU-A-CB (Split System: Heat Pump with Remote Outdoor Unit-Air-Source) | Centrally-Ducted | DLCURAH24AAK | D(A,C,E)30C44+TDR | *95ESN0601714A* | 23800 | 15.5 | 9.4 | 8.5 | 25400 | 26400 | 103.9% | 2.71
213204077 | 1.98 | No | TEMPSTAR | HRCU-A-CB (Split System: Heat Pump with Remote Outdoor Unit-Air-Source) | Centrally-Ducted | DLCURAH24AAK | D(A,C,E)30B34+TDR | *80ES(N,L)0702116A* | 23800 | 16 | 9 | 8.1 | 25400 | 27800 | 109.4% | 2.58
213204399 | 1.98 | Yes | TEMPSTAR | HRCU-A-CB (Split System: Heat Pump with Remote Outdoor Unit-Air-Source) | Centrally-Ducted | DLCURAH24ABK | D(A,C,E)30C44+TDR | *80ES(N,L)0451712A* | 23800 | 17 | 10 | 8.5 | 26200 | 24600 | 93.89% | 2.52
213204415 | 1.98 | Yes | TEMPSTAR | HRCU-A-CB (Split System: Heat Pump with Remote Outdoor Unit-Air-Source) | Centrally-Ducted | DLCURAH24ABK | D(A,C,E)36C34+TDR | *80ES(N,L)0701412A* | 23800 | 17 | 10 | 8.5 | 26200 | 25200 | 96.18% | 2.56
213204458 | 1.98 | Yes | TEMPSTAR | HRCU-A-CB (Split System: Heat Pump with Remote Outdoor Unit-Air-Source) | Centrally-Ducted | DLCURAH24ABK | D(A,C,E)30C44+TDR | *80ES(N,L)0901714A* | 23800 | 17 | 10.4 | 8.5 | 25800 | 26000 | 100.8% | 2.76
213204805 | 1.98 | Yes | TEMPSTAR | HRCU-A-CB (Split System: Heat Pump with Remote Outdoor Unit-Air-Source) | Centrally-Ducted | DLCURAH24ABK | D(A,C,E)30C44+TDR | *80ES(N,L)0902120A* | 23800 | 17 | 10.4 | 8.5 | 25800 | 20000 | 77.52% | 2.98
213204138 | 1.98 | No | TEMPSTAR | HRCU-A-CB (Split System: Heat Pump with Remote Outdoor Unit-Air-Source) | Centrally-Ducted | DLCURAH24AAK | D(A,C,E)30C44+TDR | *92ESN0401712A* | 23800 | 15.2 | 9 | 8.1 | 25200 | 28600 | 113.5% | 2.64
213204140 | 1.98 | No | TEMPSTAR | HRCU-A-CB (Split System: Heat Pump with Remote Outdoor Unit-Air-Source) | Centrally-Ducted | DLCURAH24AAK | D(A,C,E)36B34+TDR | *92ESN0401712A* | 23800 | 15.2 | 9 | 8.1 | 25200 | 27200 | 107.9% | 2.63
213204356 | 1.98 | No | TEMPSTAR | HRCU-A-CB (Split System: Heat Pump with Remote Outdoor Unit-Air-Source) | Centrally-Ducted | DLCURAH24AAK | D(A,C,E)36C34+TDR | *96VTN0802120A* | 23800 | 16 | 9 | 8.1 | 24800 | 25800 | 104% | 2.76
213204932 | 1.98 | No | TEMPSTAR | HRCU-A-CB (Split System: Heat Pump with Remote Outdoor Unit-Air-Source) | Centrally-Ducted | DLCURAH24ABK | D(A,C,E)30B34+TDR | *95ESN0401712A* | 23800 | 15.2 | 9 | 8.5 | 26400 | 20400 | 77.27% | 2.82
213204951 | 1.98 | No | TEMPSTAR | HRCU-A-CB (Split System: Heat Pump with Remote Outdoor Unit-Air-Source) | Centrally-Ducted | DLCURAH24ABK | D(A,C,E)36C34+TDR | *95ESN0601412A* | 23800 | 16 | 9.9 | 8.5 | 26000 | 20400 | 78.46% | 2.97
213204143 | 1.98 | No | TEMPSTAR | HRCU-A-CB (Split System: Heat Pump with Remote Outdoor Unit-Air-Source) | Centrally-Ducted | DLCURAH24AAK | D(A,C,E)36C34+TDR | *92ESN0401712A* | 23800 | 15.2 | 9 | 8.1 | 25200 | 27000 | 107.1% | 2.63
213204981 | 1.98 | Yes | TEMPSTAR | HRCU-A-CB (Split System: Heat Pump with Remote Outdoor Unit-Air-Source) | Centrally-Ducted | DLCURAH24ABK | D(A,C,E)30C44+TDR | *95ESN0802120A* | 23800 | 16.5 | 10.5 | 8.5 | 26600 | 20400 | 76.69% | 2.89
213204984 | 1.98 | Yes | TEMPSTAR | HRCU-A-CB (Split System: Heat Pump with Remote Outdoor Unit-Air-Source) | Centrally-Ducted | DLCURAH24ABK | D(A,C,E)36B34+TDR | *95ESN0802120A* | 23800 | 16.5 | 10.5 | 8.5 | 26600 | 20400 | 76.69% | 2.89
213204084 | 1.98 | No | TEMPSTAR | HRCU-A-CB (Split System: Heat Pump with Remote Outdoor Unit-Air-Source) | Centrally-Ducted | DLCURAH24AAK | D(A,C,E)36C34+TDR | *80ES(N,L)0702116A* | 23800 | 16 | 9.5 | 8.1 | 25400 | 28600 | 112.6% | 2.61
213204166 | 1.98 | No | TEMPSTAR | HRCU-A-CB (Split System: Heat Pump with Remote Outdoor Unit-Air-Source) | Centrally-Ducted | DLCURAH24AAK | D(A,C,E)36C34+TDR | *92ESN0601714A* | 23800 | 16 | 9.5 | 8.1 | 25400 | 27800 | 109.4% | 2.65
213204168 | 1.98 | No | TEMPSTAR | HRCU-A-CB (Split System: Heat Pump with Remote Outdoor Unit-Air-Source) | Centrally-Ducted | DLCURAH24AAK | D(A,C,E)24B44+TDR | *92ESN0801716A* | 23800 | 16.5 | 9.5 | 8.1 | 25400 | 28200 | 111% | 2.61
213204070 | 1.98 | No | TEMPSTAR | HRCU-A-CB (Split System: Heat Pump with Remote Outdoor Unit-Air-Source) | Centrally-Ducted | DLCURAH24AAK | D(A,C,E)36B34+TDR | *80ES(N,L)0701716A* | 23800 | 15.5 | 9 | 8.5 | 26200 | 28600 | 109.2% | 2.63
213205033 | 1.98 | Yes | TEMPSTAR | HRCU-A-CB (Split System: Heat Pump with Remote Outdoor Unit-Air-Source) | Centrally-Ducted | DLCURAH24ABK | D(A,C,E)36B34+TDR | *96VTN0601714A* | 23800 | 16.5 | 10 | 8.5 | 26000 | 20400 | 78.46% | 2.91
213204345 | 1.98 | No | TEMPSTAR | HRCU-A-CB (Split System: Heat Pump with Remote Outdoor Unit-Air-Source) | Centrally-Ducted | DLCURAH24AAK | D(A,C,E)36C34+TDR | *96VTN0801716A* | 23800 | 16 | 9.5 | 8.1 | 25400 | 26000 | 102.4% | 2.72
213204368 | 1.98 | No | TEMPSTAR | HRCU-A-CB (Split System: Heat Pump with Remote Outdoor Unit-Air-Source) | Centrally-Ducted | DLCURAH24AAK | D(A,C,E)36C34+TDR | *96VTN1002120A* | 23800 | 16 | 9.5 | 8.1 | 25000 | 26000 | 104% | 2.76
213204387 | 1.98 | Yes | TEMPSTAR | HRCU-A-CB (Split System: Heat Pump with Remote Outdoor Unit-Air-Source) | Centrally-Ducted | DLCURAH24ABK | D(A,C,E)30C44+TDR | *80ES(N,L)0451412A* | 23800 | 16.5 | 10.4 | 8.5 | 26000 | 26000 | 100% | 2.76
213204876 | 1.98 | Yes | TEMPSTAR | HRCU-A-CB (Split System: Heat Pump with Remote Outdoor Unit-Air-Source) | Centrally-Ducted | DLCURAH24ABK | D(A,C,E)30C44+TDR | *92ESN0801716A* | 23800 | 17.5 | 10.4 | 8.5 | 25600 | 20000 | 78.12% | 3
213204185 | 1.98 | No | TEMPSTAR | HRCU-A-CB (Split System: Heat Pump with Remote Outdoor Unit-Air-Source) | Centrally-Ducted | DLCURAH24AAK | D(A,C,E)30C44+TDR | *92ESN0802120A* | 23800 | 16 | 9.5 | 8.5 | 26000 | 27400 | 105.4% | 2.61
213204394 | 1.98 | Yes | TEMPSTAR | HRCU-A-CB (Split System: Heat Pump with Remote Outdoor Unit-Air-Source) | Centrally-Ducted | DLCURAH24ABK | D(A,C,E)24B44+TDR | *80ES(N,L)0451712A* | 23800 | 17 | 10 | 8.5 | 26200 | 24800 | 94.66% | 2.54
213204408 | 1.98 | Yes | TEMPSTAR | HRCU-A-CB (Split System: Heat Pump with Remote Outdoor Unit-Air-Source) | Centrally-Ducted | DLCURAH24ABK | D(A,C,E)30B34+TDR | *80ES(N,L)0701412A* | 23800 | 17 | 10 | 8.5 | 26200 | 26400 | 100.8% | 2.81
213204117 | 1.98 | No | TEMPSTAR | HRCU-A-CB (Split System: Heat Pump with Remote Outdoor Unit-Air-Source) | Centrally-Ducted | DLCURAH24AAK | D(A,C,E)36B34+TDR | *80ES(N,L)1102120A* | 23800 | 15.5 | 9 | 8.5 | 26200 | 27400 | 104.6% | 2.63
213204119 | 1.98 | No | TEMPSTAR | HRCU-A-CB (Split System: Heat Pump with Remote Outdoor Unit-Air-Source) | Centrally-Ducted | DLCURAH24AAK | D(A,C,E)36C34+TDR | *80ES(N,L)1102120A* | 23800 | 15.5 | 9.5 | 8.5 | 26200 | 27400 | 104.6% | 2.67
213204935 | 1.98 | No | TEMPSTAR | HRCU-A-CB (Split System: Heat Pump with Remote Outdoor Unit-Air-Source) | Centrally-Ducted | DLCURAH24ABK | D(A,C,E)30C44+TDR | *95ESN0401712A* | 23800 | 15.2 | 9.5 | 8.5 | 26400 | 20400 | 77.27% | 2.82
213204946 | 1.98 | No | TEMPSTAR | HRCU-A-CB (Split System: Heat Pump with Remote Outdoor Unit-Air-Source) | Centrally-Ducted | DLCURAH24ABK | D(A,C,E)30C44+TDR | *95ESN0601412A* | 23800 | 16 | 9.9 | 8.5 | 26000 | 20400 | 78.46% | 2.97
213205035 | 1.98 | Yes | TEMPSTAR | HRCU-A-CB (Split System: Heat Pump with Remote Outdoor Unit-Air-Source) | Centrally-Ducted | DLCURAH24ABK | D(A,C,E)36C34+TDR | *96VTN0601714A* | 23800 | 16.5 | 10 | 8.5 | 26000 | 20400 | 78.46% | 2.91
213204392 | 1.98 | Yes | TEMPSTAR | HRCU-A-CB (Split System: Heat Pump with Remote Outdoor Unit-Air-Source) | Centrally-Ducted | DLCURAH24ABK | D(A,C,E)36C34+TDR | *80ES(N,L)0451412A* | 23800 | 16.5 | 10.4 | 8.5 | 26000 | 24800 | 95.38% | 2.54
213204410 | 1.98 | Yes | TEMPSTAR | HRCU-A-CB (Split System: Heat Pump with Remote Outdoor Unit-Air-Source) | Centrally-Ducted | DLCURAH24ABK | D(A,C,E)30C44+TDR | *80ES(N,L)0701412A* | 23800 | 17 | 10 | 8.5 | 26200 | 25600 | 97.71% | 2.52
213204075 | 1.98 | No | TEMPSTAR | HRCU-A-CB (Split System: Heat Pump with Remote Outdoor Unit-Air-Source) | Centrally-Ducted | DLCURAH24AAK | D(A,C,E)24B44+TDR | *80ES(N,L)0702116A* | 23800 | 16 | 9.5 | 8.1 | 25400 | 27400 | 107.9% | 2.68
213204091 | 1.98 | No | TEMPSTAR | HRCU-A-CB (Split System: Heat Pump with Remote Outdoor Unit-Air-Source) | Centrally-Ducted | DLCURAH24AAK | D(A,C,E)30C44+TDR | *80ES(N,L)0901714A* | 23800 | 16 | 9.5 | 8.1 | 25600 | 28200 | 110.2% | 2.63
213204100 | 1.98 | No | TEMPSTAR | HRCU-A-CB (Split System: Heat Pump with Remote Outdoor Unit-Air-Source) | Centrally-Ducted | DLCURAH24AAK | D(A,C,E)30B34+TDR | *80ES(N,L)0902120A* | 23800 | 16 | 9.5 | 8.5 | 25800 | 28200 | 109.3% | 2.61
213204161 | 1.98 | No | TEMPSTAR | HRCU-A-CB (Split System: Heat Pump with Remote Outdoor Unit-Air-Source) | Centrally-Ducted | DLCURAH24AAK | D(A,C,E)30C44+TDR | *92ESN0601714A* | 23800 | 16 | 9.5 | 8.1 | 25400 | 29400 | 115.7% | 2.6
213204810 | 1.98 | Yes | TEMPSTAR | HRCU-A-CB (Split System: Heat Pump with Remote Outdoor Unit-Air-Source) | Centrally-Ducted | DLCURAH24ABK | D(A,C,E)36C34+TDR | *80ES(N,L)0902120A* | 23800 | 17 | 10.3 | 8.5 | 25800 | 20000 | 77.52% | 2.98
213204844 | 1.98 | Yes | TEMPSTAR | HRCU-A-CB (Split System: Heat Pump with Remote Outdoor Unit-Air-Source) | Centrally-Ducted | DLCURAH24ABK | D(A,C,E)36B34+TDR | *92ESN0401712A* | 23800 | 16 | 10 | 8.5 | 26000 | 20400 | 78.46% | 2.87
213204846 | 1.98 | Yes | TEMPSTAR | HRCU-A-CB (Split System: Heat Pump with Remote Outdoor Unit-Air-Source) | Centrally-Ducted | DLCURAH24ABK | D(A,C,E)36C34+TDR | *92ESN0401712A* | 23800 | 16 | 10 | 8.5 | 26000 | 20400 | 78.46% | 2.87
213204921 | 1.98 | Yes | TEMPSTAR | HRCU-A-CB (Split System: Heat Pump with Remote Outdoor Unit-Air-Source) | Centrally-Ducted | DLCURAH24ABK | D(A,C,E)30B34+TDR | *95ESN0401410A* | 23800 | 15.2 | 10 | 8.5 | 26600 | 20600 | 77.44% | 2.84
213204072 | 1.98 | No | TEMPSTAR | HRCU-A-CB (Split System: Heat Pump with Remote Outdoor Unit-Air-Source) | Centrally-Ducted | DLCURAH24AAK | D(A,C,E)36C34+TDR | *80ES(N,L)0701716A* | 23800 | 15.5 | 9.5 | 8.5 | 26200 | 27800 | 106.1% | 2.67
213204105 | 1.98 | No | TEMPSTAR | HRCU-A-CB (Split System: Heat Pump with Remote Outdoor Unit-Air-Source) | Centrally-Ducted | DLCURAH24AAK | D(A,C,E)36B34+TDR | *80ES(N,L)0902120A* | 23800 | 16 | 9 | 8.5 | 25800 | 27400 | 106.2% | 2.68
213204243 | 1.98 | No | TEMPSTAR | HRCU-A-CB (Split System: Heat Pump with Remote Outdoor Unit-Air-Source) | Centrally-Ducted | DLCURAH24AAK | D(A,C,E)30C44+TDR | *95ESN0601412A* | 23800 | 15.2 | 9.4 | 8.1 | 25400 | 29000 | 114.2% | 2.59
213204352 | 1.98 | No | TEMPSTAR | HRCU-A-CB (Split System: Heat Pump with Remote Outdoor Unit-Air-Source) | Centrally-Ducted | DLCURAH24AAK | D(A,C,E)30C44+TDR | *96VTN0802120A* | 23800 | 16 | 9 | 8.1 | 24800 | 26400 | 106.5% | 2.71
213204375 | 1.98 | Yes | TEMPSTAR | HRCU-A-CB (Split System: Heat Pump with Remote Outdoor Unit-Air-Source) | Centrally-Ducted | DLCURAH24AAK | D(A,C,E)30C44+TDR | *96VTN1002122A* | 23800 | 16.5 | 10 | 8.1 | 24800 | 27000 | 108.9% | 2.74
213204171 | 1.98 | No | TEMPSTAR | HRCU-A-CB (Split System: Heat Pump with Remote Outdoor Unit-Air-Source) | Centrally-Ducted | DLCURAH24AAK | D(A,C,E)30B34+TDR | *92ESN0801716A* | 23800 | 16.5 | 9 | 8.1 | 25400 | 27400 | 107.9% | 2.57
213204173 | 1.98 | No | TEMPSTAR | HRCU-A-CB (Split System: Heat Pump with Remote Outdoor Unit-Air-Source) | Centrally-Ducted | DLCURAH24AAK | D(A,C,E)30C44+TDR | *92ESN0801716A* | 23800 | 16.5 | 9.5 | 8.1 | 25400 | 28200 | 111% | 2.76
213204190 | 1.98 | No | TEMPSTAR | HRCU-A-CB (Split System: Heat Pump with Remote Outdoor Unit-Air-Source) | Centrally-Ducted | DLCURAH24AAK | D(A,C,E)36C34+TDR | *92ESN0802120A* | 23800 | 16 | 9.5 | 8.5 | 26000 | 28600 | 110% | 2.66
213204406 | 1.98 | Yes | TEMPSTAR | HRCU-A-CB (Split System: Heat Pump with Remote Outdoor Unit-Air-Source) | Centrally-Ducted | DLCURAH24ABK | D(A,C,E)24B44+TDR | *80ES(N,L)0701412A* | 23800 | 17 | 10 | 8.5 | 26200 | 26400 | 100.8% | 2.81
213204438 | 1.98 | Yes | TEMPSTAR | HRCU-A-CB (Split System: Heat Pump with Remote Outdoor Unit-Air-Source) | Centrally-Ducted | DLCURAH24ABK | D(A,C,E)36C34+TDR | *80ES(N,L)0701716A* | 23800 | 16.5 | 10.3 | 8.5 | 26000 | 25600 | 98.46% | 2.54
213204082 | 1.98 | No | TEMPSTAR | HRCU-A-CB (Split System: Heat Pump with Remote Outdoor Unit-Air-Source) | Centrally-Ducted | DLCURAH24AAK | D(A,C,E)36B34+TDR | *80ES(N,L)0702116A* | 23800 | 16 | 9 | 8.1 | 25400 | 29000 | 114.2% | 2.71
213204114 | 1.98 | No | TEMPSTAR | HRCU-A-CB (Split System: Heat Pump with Remote Outdoor Unit-Air-Source) | Centrally-Ducted | DLCURAH24AAK | D(A,C,E)30C44+TDR | *80ES(N,L)1102120A* | 23800 | 15.5 | 9.5 | 8.5 | 26200 | 27400 | 104.6% | 2.61
213204434 | 1.98 | Yes | TEMPSTAR | HRCU-A-CB (Split System: Heat Pump with Remote Outdoor Unit-Air-Source) | Centrally-Ducted | DLCURAH24ABK | D(A,C,E)30C44+TDR | *80ES(N,L)0701716A* | 23800 | 16.5 | 10.4 | 8.5 | 26000 | 24800 | 95.38% | 2.55
213204436 | 1.98 | Yes | TEMPSTAR | HRCU-A-CB (Split System: Heat Pump with Remote Outdoor Unit-Air-Source) | Centrally-Ducted | DLCURAH24ABK | D(A,C,E)36B34+TDR | *80ES(N,L)0701716A* | 23800 | 16.3 | 10.3 | 8.4 | 26000 | 25200 | 96.92% | 2.52
213204445 | 1.98 | Yes | TEMPSTAR | HRCU-A-CB (Split System: Heat Pump with Remote Outdoor Unit-Air-Source) | Centrally-Ducted | DLCURAH24ABK | D(A,C,E)30C44+TDR | *80ES(N,L)0702116A* | 23800 | 17 | 10.5 | 8.1 | 26200 | 27000 | 103.1% | 2.74
213204380 | 1.98 | Yes | TEMPSTAR | HRCU-A-CB (Split System: Heat Pump with Remote Outdoor Unit-Air-Source) | Centrally-Ducted | DLCURAH24AAK | D(A,C,E)36C34+TDR | *96VTN1002122A* | 23800 | 16.5 | 10 | 8.1 | 24800 | 25600 | 103.2% | 2.54
213204448 | 1.98 | Yes | TEMPSTAR | HRCU-A-CB (Split System: Heat Pump with Remote Outdoor Unit-Air-Source) | Centrally-Ducted | DLCURAH24ABK | D(A,C,E)36B34+TDR | *80ES(N,L)0702116A* | 23800 | 17 | 10.5 | 8.1 | 26200 | 26400 | 100.8% | 2.77
213204986 | 1.98 | Yes | TEMPSTAR | HRCU-A-CB (Split System: Heat Pump with Remote Outdoor Unit-Air-Source) | Centrally-Ducted | DLCURAH24ABK | D(A,C,E)36C34+TDR | *95ESN0802120A* | 23800 | 16.5 | 10.5 | 8.5 | 26600 | 20400 | 76.69% | 2.89
213204925 | 1.98 | Yes | TEMPSTAR | HRCU-A-CB (Split System: Heat Pump with Remote Outdoor Unit-Air-Source) | Centrally-Ducted | DLCURAH24ABK | D(A,C,E)36B34+TDR | *95ESN0401410A* | 23800 | 15.2 | 10 | 8.5 | 26600 | 20600 | 77.44% | 2.84
213204450 | 1.98 | Yes | TEMPSTAR | HRCU-A-CB (Split System: Heat Pump with Remote Outdoor Unit-Air-Source) | Centrally-Ducted | DLCURAH24ABK | D(A,C,E)36C34+TDR | *80ES(N,L)0702116A* | 23800 | 17 | 10.5 | 8.1 | 26200 | 25600 | 97.71% | 2.54
213204820 | 1.98 | Yes | TEMPSTAR | HRCU-A-CB (Split System: Heat Pump with Remote Outdoor Unit-Air-Source) | Centrally-Ducted | DLCURAH24ABK | D(A,C,E)36B34+TDR | *80ES(N,L)1102120A* | 23800 | 16.3 | 10.3 | 8.4 | 26200 | 20200 | 77.1% | 2.97
213204970 | 1.98 | No | TEMPSTAR | HRCU-A-CB (Split System: Heat Pump with Remote Outdoor Unit-Air-Source) | Centrally-Ducted | DLCURAH24ABK | D(A,C,E)30C44+TDR | *95ESN0801716A* | 23800 | 16 | 9.9 | 8.5 | 26200 | 20200 | 77.1% | 2.94
213204977 | 1.98 | Yes | TEMPSTAR | HRCU-A-CB (Split System: Heat Pump with Remote Outdoor Unit-Air-Source) | Centrally-Ducted | DLCURAH24ABK | D(A,C,E)24B44+TDR | *95ESN0802120A* | 23800 | 16.5 | 10.5 | 8.5 | 26600 | 20400 | 76.69% | 2.89
213204979 | 1.98 | Yes | TEMPSTAR | HRCU-A-CB (Split System: Heat Pump with Remote Outdoor Unit-Air-Source) | Centrally-Ducted | DLCURAH24ABK | D(A,C,E)30B34+TDR | *95ESN0802120A* | 23800 | 16.5 | 10 | 8.5 | 26600 | 20400 | 76.69% | 2.89
213204881 | 1.98 | Yes | TEMPSTAR | HRCU-A-CB (Split System: Heat Pump with Remote Outdoor Unit-Air-Source) | Centrally-Ducted | DLCURAH24ABK | D(A,C,E)36C34+TDR | *92ESN0801716A* | 23800 | 17.5 | 10.4 | 8.5 | 25600 | 20000 | 78.12% | 3
213204900 | 1.98 | Yes | TEMPSTAR | HRCU-A-CB (Split System: Heat Pump with Remote Outdoor Unit-Air-Source) | Centrally-Ducted | DLCURAH24ABK | D(A,C,E)30C44+TDR | *92ESN1002120A* | 23800 | 17 | 10.4 | 8.5 | 26000 | 20200 | 77.69% | 3
213204089 | 1.98 | No | TEMPSTAR | HRCU-A-CB (Split System: Heat Pump with Remote Outdoor Unit-Air-Source) | Centrally-Ducted | DLCURAH24AAK | D(A,C,E)30B34+TDR | *80ES(N,L)0901714A* | 23800 | 16 | 9 | 8.1 | 25600 | 28000 | 109.4% | 2.62
213204187 | 1.98 | No | TEMPSTAR | HRCU-A-CB (Split System: Heat Pump with Remote Outdoor Unit-Air-Source) | Centrally-Ducted | DLCURAH24AAK | D(A,C,E)36B34+TDR | *92ESN0802120A* | 23800 | 16 | 9 | 8.5 | 26000 | 28200 | 108.5% | 2.62
213204274 | 1.98 | No | TEMPSTAR | HRCU-A-CB (Split System: Heat Pump with Remote Outdoor Unit-Air-Source) | Centrally-Ducted | DLCURAH24AAK | D(A,C,E)24B44+TDR | *95ESN0802120A* | 23800 | 15.5 | 9 | 8.5 | 26000 | 27000 | 103.8% | 2.7
213204338 | 1.98 | No | TEMPSTAR | HRCU-A-CB (Split System: Heat Pump with Remote Outdoor Unit-Air-Source) | Centrally-Ducted | DLCURAH24AAK | D(A,C,E)30B34+TDR | *96VTN0801716A* | 23800 | 16 | 9 | 8.1 | 25400 | 25600 | 100.8% | 2.54
213204443 | 1.98 | Yes | TEMPSTAR | HRCU-A-CB (Split System: Heat Pump with Remote Outdoor Unit-Air-Source) | Centrally-Ducted | DLCURAH24ABK | D(A,C,E)30B34+TDR | *80ES(N,L)0702116A* | 23800 | 17 | 10.5 | 8.1 | 26200 | 27000 | 103.1% | 2.69
213204841 | 1.98 | Yes | TEMPSTAR | HRCU-A-CB (Split System: Heat Pump with Remote Outdoor Unit-Air-Source) | Centrally-Ducted | DLCURAH24ABK | D(A,C,E)30C44+TDR | *92ESN0401712A* | 23800 | 16 | 10 | 8.5 | 26000 | 20400 | 78.46% | 2.87
213204923 | 1.98 | Yes | TEMPSTAR | HRCU-A-CB (Split System: Heat Pump with Remote Outdoor Unit-Air-Source) | Centrally-Ducted | DLCURAH24ABK | D(A,C,E)30C44+TDR | *95ESN0401410A* | 23800 | 15.2 | 10 | 8.5 | 26600 | 20600 | 77.44% | 2.84
213204939 | 1.98 | No | TEMPSTAR | HRCU-A-CB (Split System: Heat Pump with Remote Outdoor Unit-Air-Source) | Centrally-Ducted | DLCURAH24ABK | D(A,C,E)36C34+TDR | *95ESN0401712A* | 23800 | 15.2 | 9.5 | 8.5 | 26400 | 20400 | 77.27% | 2.82
213204248 | 1.98 | No | TEMPSTAR | HRCU-A-CB (Split System: Heat Pump with Remote Outdoor Unit-Air-Source) | Centrally-Ducted | DLCURAH24AAK | D(A,C,E)36C34+TDR | *95ESN0601412A* | 23800 | 15.2 | 9.4 | 8.1 | 25400 | 27400 | 107.9% | 2.68
213204330 | 1.98 | No | TEMPSTAR | HRCU-A-CB (Split System: Heat Pump with Remote Outdoor Unit-Air-Source) | Centrally-Ducted | DLCURAH24AAK | D(A,C,E)36B34+TDR | *96VTN0601714A* | 23800 | 15.5 | 9.5 | 8.1 | 25200 | 27000 | 107.1% | 2.69
213204429 | 1.98 | Yes | TEMPSTAR | HRCU-A-CB (Split System: Heat Pump with Remote Outdoor Unit-Air-Source) | Centrally-Ducted | DLCURAH24ABK | D(A,C,E)24B44+TDR | *80ES(N,L)0701716A* | 23800 | 16.3 | 10.2 | 8.4 | 26000 | 24600 | 94.62% | 2.52
213204798 | 1.98 | Yes | TEMPSTAR | HRCU-A-CB (Split System: Heat Pump with Remote Outdoor Unit-Air-Source) | Centrally-Ducted | DLCURAH24ABK | D(A,C,E)36C34+TDR | *80ES(N,L)0901714A* | 23800 | 17 | 10.3 | 8.5 | 25800 | 20000 | 77.52% | 2.98
213204817 | 1.98 | Yes | TEMPSTAR | HRCU-A-CB (Split System: Heat Pump with Remote Outdoor Unit-Air-Source) | Centrally-Ducted | DLCURAH24ABK | D(A,C,E)30C44+TDR | *80ES(N,L)1102120A* | 23800 | 16.5 | 10.4 | 8.5 | 26200 | 20200 | 77.1% | 2.99
213205031 | 1.98 | Yes | TEMPSTAR | HRCU-A-CB (Split System: Heat Pump with Remote Outdoor Unit-Air-Source) | Centrally-Ducted | DLCURAH24ABK | D(A,C,E)30C44+TDR | *96VTN0601714A* | 23800 | 16.5 | 10 | 8.5 | 26000 | 20400 | 78.46% | 2.91
213204086 | 1.98 | No | TEMPSTAR | HRCU-A-CB (Split System: Heat Pump with Remote Outdoor Unit-Air-Source) | Centrally-Ducted | DLCURAH24AAK | D(A,C,E)24B44+TDR | *80ES(N,L)0901714A* | 23800 | 16 | 9.5 | 8.1 | 25600 | 27400 | 107% | 2.61
213204159 | 1.98 | No | TEMPSTAR | HRCU-A-CB (Split System: Heat Pump with Remote Outdoor Unit-Air-Source) | Centrally-Ducted | DLCURAH24AAK | D(A,C,E)30B34+TDR | *92ESN0601714A* | 23800 | 16 | 9 | 8.1 | 25400 | 28000 | 110.2% | 2.79
213204284 | 1.98 | No | TEMPSTAR | HRCU-A-CB (Split System: Heat Pump with Remote Outdoor Unit-Air-Source) | Centrally-Ducted | DLCURAH24AAK | D(A,C,E)36C34+TDR | *95ESN0802120A* | 23800 | 15.5 | 9.5 | 8.5 | 26000 | 26000 | 100% | 2.77
213204404 | 1.98 | Yes | TEMPSTAR | HRCU-A-CB (Split System: Heat Pump with Remote Outdoor Unit-Air-Source) | Centrally-Ducted | DLCURAH24ABK | D(A,C,E)36C34+TDR | *80ES(N,L)0451712A* | 23800 | 17 | 10 | 8.5 | 26200 | 24800 | 94.66% | 2.57
213204822 | 1.98 | Yes | TEMPSTAR | HRCU-A-CB (Split System: Heat Pump with Remote Outdoor Unit-Air-Source) | Centrally-Ducted | DLCURAH24ABK | D(A,C,E)36C34+TDR | *80ES(N,L)1102120A* | 23800 | 16.5 | 10.3 | 8.5 | 26200 | 20200 | 77.1% | 2.99
213821023 | 1.98 | No | TEMPSTAR | HRCU-A-CB (Split System: Heat Pump with Remote Outdoor Unit-Air-Source) | Centrally-Ducted | DLCURAH24AAK | D(A,C,E)30C44+TDR | *80MS(N,L)0701412A* | 23800 | 16.5 | 9 | 8.1 | 24800 | 22200 | 89.52% | 2.88
213821025 | 1.98 | No | TEMPSTAR | HRCU-A-CB (Split System: Heat Pump with Remote Outdoor Unit-Air-Source) | Centrally-Ducted | DLCURAH24AAK | D(A,C,E)36C34+TDR | *80MS(N,L)0701412A* | 23800 | 16.5 | 9 | 8.1 | 24800 | 22200 | 89.52% | 2.88
213821034 | 1.98 | No | TEMPSTAR | HRCU-A-CB (Split System: Heat Pump with Remote Outdoor Unit-Air-Source) | Centrally-Ducted | DLCURAH24AAK | D(A,C,E)36B34+TDR | *80MS(N,L)0701716A* | 23800 | 16.5 | 9.5 | 8.1 | 24800 | 22400 | 90.32% | 2.91
213821068 | 1.98 | No | TEMPSTAR | HRCU-A-CB (Split System: Heat Pump with Remote Outdoor Unit-Air-Source) | Centrally-Ducted | DLCURAH24AAK | D(A,C,E)30C44+TDR | *80VTL0701716B* | 23800 | 16 | 9 | 8.1 | 24800 | 22400 | 90.32% | 2.89
213821075 | 1.98 | No | TEMPSTAR | HRCU-A-CB (Split System: Heat Pump with Remote Outdoor Unit-Air-Source) | Centrally-Ducted | DLCURAH24AAK | D(A,C,E)36C34+TDR | *80VTL0902120B* | 23800 | 16 | 9 | 8.1 | 24800 | 22400 | 90.32% | 2.9
213821215 | 1.98 | Yes | TEMPSTAR | HRCU-A-CB (Split System: Heat Pump with Remote Outdoor Unit-Air-Source) | Centrally-Ducted | DLCURAH24ABK | D(A,C,E)36C34+TDR | *80MS(N,L)0902120A* | 23800 | 17.5 | 10 | 8.5 | 26200 | 20200 | 77.1% | 2.91
213821329 | 1.98 | Yes | TEMPSTAR | HRCU-A-CB (Split System: Heat Pump with Remote Outdoor Unit-Air-Source) | Centrally-Ducted | DLCURAH24ABK | D(A,C,E)36B34+TDR | *96VTN0802120B* | 23800 | 17 | 10 | 8.5 | 26400 | 20200 | 76.52% | 2.92
213821078 | 1.98 | No | TEMPSTAR | HRCU-A-CB (Split System: Heat Pump with Remote Outdoor Unit-Air-Source) | Centrally-Ducted | DLCURAH24AAK | D(A,C,E)30C44+TDR | *80VTL1102122B* | 23800 | 16 | 9.5 | 8.5 | 25200 | 22400 | 88.89% | 2.92
213821095 | 1.98 | No | TEMPSTAR | HRCU-A-CB (Split System: Heat Pump with Remote Outdoor Unit-Air-Source) | Centrally-Ducted | DLCURAH24AAK | D(A,C,E)36C34+TDR | *92MSN0601714A* | 23800 | 16.5 | 9 | 8.1 | 24800 | 22400 | 90.32% | 2.91
213821098 | 1.98 | No | TEMPSTAR | HRCU-A-CB (Split System: Heat Pump with Remote Outdoor Unit-Air-Source) | Centrally-Ducted | DLCURAH24AAK | D(A,C,E)30C44+TDR | *92MSN0801716A* | 23800 | 16.5 | 9 | 8.1 | 24600 | 22200 | 90.24% | 2.88
213821161 | 1.98 | No | TEMPSTAR | HRCU-A-CB (Split System: Heat Pump with Remote Outdoor Unit-Air-Source) | Centrally-Ducted | DLCURAH24AAK | D(A,C,E)24B44+TDR | *96VTN0802120B* | 23800 | 16 | 9 | 8.5 | 25000 | 22400 | 89.6% | 2.92
213821180 | 1.98 | Yes | TEMPSTAR | HRCU-A-CB (Split System: Heat Pump with Remote Outdoor Unit-Air-Source) | Centrally-Ducted | DLCURAH24ABK | D(A,C,E)36C34+TDR | *80MS(N,L)0451412A* | 23800 | 17 | 10 | 8.5 | 26200 | 20200 | 77.1% | 2.91
213771364 | 1.98 | Yes | TEMPSTAR | HRCU-A-CB (Split System: Heat Pump with Remote Outdoor Unit-Air-Source) | Centrally-Ducted | TVH825GKA2* | EA*4X42L21A*+WALLCON | *96CTN1002122B* | 23800 | 16.5 | 11 | 8.1 | 21400 | 16600 | 77.57% | 1.96
213771394 | 1.98 | Yes | TEMPSTAR | HRCU-A-CB (Split System: Heat Pump with Remote Outdoor Unit-Air-Source) | Centrally-Ducted | TVH825GKA2* | EA*4X42L24A*+WALLCON | *80CTL1352422B* | 23800 | 16.5 | 11 | 8.1 | 21400 | 16600 | 77.57% | 1.96
213204336 | 1.98 | No | TEMPSTAR | HRCU-A-CB (Split System: Heat Pump with Remote Outdoor Unit-Air-Source) | Centrally-Ducted | DLCURAH24AAK | D(A,C,E)24B44+TDR | *96VTN0801716A* | 23800 | 16 | 9.5 | 8.1 | 25400 | 26400 | 103.9% | 2.77
213204870 | 1.98 | Yes | TEMPSTAR | HRCU-A-CB (Split System: Heat Pump with Remote Outdoor Unit-Air-Source) | Centrally-Ducted | DLCURAH24ABK | D(A,C,E)36C34+TDR | *92ESN0601714A* | 23800 | 17 | 10 | 8.5 | 26200 | 20200 | 77.1% | 2.91
213204904 | 1.98 | Yes | TEMPSTAR | HRCU-A-CB (Split System: Heat Pump with Remote Outdoor Unit-Air-Source) | Centrally-Ducted | DLCURAH24ABK | D(A,C,E)36C34+TDR | *92ESN1002120A* | 23800 | 17 | 10.3 | 8.5 | 26000 | 20200 | 77.69% | 3
213204813 | 1.98 | Yes | TEMPSTAR | HRCU-A-CB (Split System: Heat Pump with Remote Outdoor Unit-Air-Source) | Centrally-Ducted | DLCURAH24ABK | D(A,C,E)24B44+TDR | *80ES(N,L)1102120A* | 23800 | 16.3 | 10.2 | 8.4 | 26200 | 20200 | 77.1% | 2.97
213204918 | 1.98 | Yes | TEMPSTAR | HRCU-A-CB (Split System: Heat Pump with Remote Outdoor Unit-Air-Source) | Centrally-Ducted | DLCURAH24ABK | D(A,C,E)24B44+TDR | *95ESN0401410A* | 23800 | 15.2 | 10 | 8.5 | 26600 | 20600 | 77.44% | 2.84
213204963 | 1.98 | Yes | TEMPSTAR | HRCU-A-CB (Split System: Heat Pump with Remote Outdoor Unit-Air-Source) | Centrally-Ducted | DLCURAH24ABK | D(A,C,E)36C34+TDR | *95ESN0601714A* | 23800 | 16.5 | 10.3 | 8.5 | 26000 | 20200 | 77.69% | 2.96
213204958 | 1.98 | Yes | TEMPSTAR | HRCU-A-CB (Split System: Heat Pump with Remote Outdoor Unit-Air-Source) | Centrally-Ducted | DLCURAH24ABK | D(A,C,E)30C44+TDR | *95ESN0601714A* | 23800 | 16.5 | 10.4 | 8.5 | 26000 | 20200 | 77.69% | 2.96
213204974 | 1.98 | No | TEMPSTAR | HRCU-A-CB (Split System: Heat Pump with Remote Outdoor Unit-Air-Source) | Centrally-Ducted | DLCURAH24ABK | D(A,C,E)36C34+TDR | *95ESN0801716A* | 23800 | 16 | 9.8 | 8.5 | 26200 | 20200 | 77.1% | 2.94
213204112 | 1.98 | No | TEMPSTAR | HRCU-A-CB (Split System: Heat Pump with Remote Outdoor Unit-Air-Source) | Centrally-Ducted | DLCURAH24AAK | D(A,C,E)30B34+TDR | *80ES(N,L)1102120A* | 23800 | 15.5 | 9.5 | 8.5 | 26200 | 27600 | 105.3% | 2.7
213204164 | 1.98 | No | TEMPSTAR | HRCU-A-CB (Split System: Heat Pump with Remote Outdoor Unit-Air-Source) | Centrally-Ducted | DLCURAH24AAK | D(A,C,E)36B34+TDR | *92ESN0601714A* | 23800 | 16 | 9 | 8.1 | 25400 | 28000 | 110.2% | 2.59
213204180 | 1.98 | No | TEMPSTAR | HRCU-A-CB (Split System: Heat Pump with Remote Outdoor Unit-Air-Source) | Centrally-Ducted | DLCURAH24AAK | D(A,C,E)24B44+TDR | *92ESN0802120A* | 23800 | 16 | 9 | 8.5 | 26000 | 28000 | 107.7% | 2.62
213204199 | 1.98 | No | TEMPSTAR | HRCU-A-CB (Split System: Heat Pump with Remote Outdoor Unit-Air-Source) | Centrally-Ducted | DLCURAH24AAK | D(A,C,E)36B34+TDR | *92ESN1002120A* | 23800 | 16 | 9 | 8.5 | 26000 | 27800 | 106.9% | 2.6
213204279 | 1.98 | No | TEMPSTAR | HRCU-A-CB (Split System: Heat Pump with Remote Outdoor Unit-Air-Source) | Centrally-Ducted | DLCURAH24AAK | D(A,C,E)30C44+TDR | *95ESN0802120A* | 23800 | 15.5 | 9.5 | 8.5 | 26000 | 26000 | 100% | 2.73
213204366 | 1.98 | No | TEMPSTAR | HRCU-A-CB (Split System: Heat Pump with Remote Outdoor Unit-Air-Source) | Centrally-Ducted | DLCURAH24AAK | D(A,C,E)36B34+TDR | *96VTN1002120A* | 23800 | 16 | 9.5 | 8.1 | 25000 | 26200 | 104.8% | 2.75
213204413 | 1.98 | Yes | TEMPSTAR | HRCU-A-CB (Split System: Heat Pump with Remote Outdoor Unit-Air-Source) | Centrally-Ducted | DLCURAH24ABK | D(A,C,E)36B34+TDR | *80ES(N,L)0701412A* | 23800 | 17 | 10 | 8.5 | 26200 | 25600 | 97.71% | 2.52
213204867 | 1.98 | Yes | TEMPSTAR | HRCU-A-CB (Split System: Heat Pump with Remote Outdoor Unit-Air-Source) | Centrally-Ducted | DLCURAH24ABK | D(A,C,E)36B34+TDR | *92ESN0601714A* | 23800 | 17 | 10 | 8.5 | 26200 | 20200 | 77.1% | 2.91
212976426 | 1.98 | Yes | TEMPSTAR | HRCU-A-CB (Split System: Heat Pump with Remote Outdoor Unit-Air-Source) | Centrally-Ducted | DLCURAH24ABK | EN(A,D)4X36L21** | *96VTN0802120B* | 23800 | 17 | 10.5 | 8.5 | 26400 | 28000 | 106.1% | 1.78
213204110 | 1.98 | No | TEMPSTAR | HRCU-A-CB (Split System: Heat Pump with Remote Outdoor Unit-Air-Source) | Centrally-Ducted | DLCURAH24AAK | D(A,C,E)24B44+TDR | *80ES(N,L)1102120A* | 23800 | 15.5 | 9 | 8.5 | 26200 | 27600 | 105.3% | 2.7
213204192 | 1.98 | No | TEMPSTAR | HRCU-A-CB (Split System: Heat Pump with Remote Outdoor Unit-Air-Source) | Centrally-Ducted | DLCURAH24AAK | D(A,C,E)24B44+TDR | *92ESN1002120A* | 23800 | 16 | 9 | 8.5 | 26000 | 28200 | 108.5% | 2.61
213204260 | 1.98 | No | TEMPSTAR | HRCU-A-CB (Split System: Heat Pump with Remote Outdoor Unit-Air-Source) | Centrally-Ducted | DLCURAH24AAK | D(A,C,E)36C34+TDR | *95ESN0601714A* | 23800 | 15.4 | 9.3 | 8.5 | 25400 | 24400 | 96.06% | 2.55
212971664 | 1.98 | Yes | TEMPSTAR | HRCU-A-CB (Split System: Heat Pump with Remote Outdoor Unit-Air-Source) | Centrally-Ducted | DLCURAH24ABK | EA*4X36L17A* | *80VTL0701716B* | 23800 | 17 | 10 | 8.5 | 26200 | 23600 | 90.08% | 1.96
213821038 | 1.98 | No | TEMPSTAR | HRCU-A-CB (Split System: Heat Pump with Remote Outdoor Unit-Air-Source) | Centrally-Ducted | DLCURAH24AAK | D(A,C,E)30C44+TDR | *80MS(N,L)0702116A* | 23800 | 16.5 | 9.5 | 8.5 | 25000 | 22400 | 89.6% | 2.92
213821053 | 1.98 | No | TEMPSTAR | HRCU-A-CB (Split System: Heat Pump with Remote Outdoor Unit-Air-Source) | Centrally-Ducted | DLCURAH24AAK | D(A,C,E)30C44+TDR | *80MS(N,L)0902120A* | 23800 | 16.5 | 9 | 8.1 | 24800 | 22400 | 90.32% | 2.89
213821205 | 1.98 | Yes | TEMPSTAR | HRCU-A-CB (Split System: Heat Pump with Remote Outdoor Unit-Air-Source) | Centrally-Ducted | DLCURAH24ABK | D(A,C,E)36C34+TDR | *80MS(N,L)0901714A* | 23800 | 17.5 | 10 | 8.5 | 26200 | 20200 | 77.1% | 2.9
213821253 | 1.98 | Yes | TEMPSTAR | HRCU-A-CB (Split System: Heat Pump with Remote Outdoor Unit-Air-Source) | Centrally-Ducted | DLCURAH24ABK | D(A,C,E)30C44+TDR | *92MSN0601714A* | 23800 | 17.5 | 10 | 8.5 | 26200 | 20200 | 77.1% | 2.9
213821255 | 1.98 | Yes | TEMPSTAR | HRCU-A-CB (Split System: Heat Pump with Remote Outdoor Unit-Air-Source) | Centrally-Ducted | DLCURAH24ABK | D(A,C,E)36C34+TDR | *92MSN0601714A* | 23800 | 17.5 | 10 | 8.5 | 26200 | 20200 | 77.1% | 2.9
213305979 | 1.98 | Yes | TEMPSTAR | HRCU-A-CB (Split System: Heat Pump with Remote Outdoor Unit-Air-Source) | Centrally-Ducted | DLCURAH24ABK | CE2903C+TXV |  | 23800 | 17 | 10 | 8.85 | 25600 | 25400 | 99.22% | 2.14
213305978 | 1.98 | Yes | TEMPSTAR | HRCU-A-CB (Split System: Heat Pump with Remote Outdoor Unit-Air-Source) | Centrally-Ducted | DLCURAH24ABK | CE2403A+TXV |  | 23800 | 17 | 10 | 8.85 | 25600 | 25400 | 99.22% | 2.14
213305980 | 1.98 | Yes | TEMPSTAR | HRCU-A-CB (Split System: Heat Pump with Remote Outdoor Unit-Air-Source) | Centrally-Ducted | DLCURAH24ABK | CE2403C+TXV |  | 23800 | 17 | 10 | 8.85 | 25600 | 25400 | 99.22% | 2.14
213771334 | 1.98 | Yes | TEMPSTAR | HRCU-A-CB (Split System: Heat Pump with Remote Outdoor Unit-Air-Source) | Centrally-Ducted | TVH825GKA2* | EA*4X42L21A*+WALLCON | *97CMN1002122B* | 23800 | 16.5 | 11 | 8.1 | 21400 | 16600 | 77.57% | 1.96
213771404 | 1.98 | Yes | TEMPSTAR | HRCU-A-CB (Split System: Heat Pump with Remote Outdoor Unit-Air-Source) | Centrally-Ducted | TVH825GKA2* | EA*4X42L24A*+WALLCON | *97CMN1002122B* | 23800 | 16.5 | 11 | 8.1 | 21400 | 16600 | 77.57% | 1.96
214242034 | 1.98 | Yes | TEMPSTAR | HRCU-A-CB (Split System: Heat Pump with Remote Outdoor Unit-Air-Source) | Centrally-Ducted | TVH825GKA3* | END4X42L17**+WALLCON | *95CSU0601716B* | 23800 | 16.5 | 11 | 8.1 | 21400 | 16700 | 78.04% | 1.98
213771274 | 1.98 | Yes | TEMPSTAR | HRCU-A-CB (Split System: Heat Pump with Remote Outdoor Unit-Air-Source) | Centrally-Ducted | TVH825GKA2* | EA*4X42L21A*+WALLCON | *80CTL0901716B* | 23800 | 16.5 | 10.5 | 8.1 | 21400 | 16600 | 77.57% | 1.96
212972432 | 1.98 | Yes | TEMPSTAR | HRCU-A-CB (Split System: Heat Pump with Remote Outdoor Unit-Air-Source) | Centrally-Ducted | DLCURAH24ABK | EN(A,D)4X36L21** | *80VTL1102122B* | 23800 | 17 | 10.5 | 8.5 | 26400 | 24000 | 90.91% | 1.98
212977632 | 1.98 | Yes | TEMPSTAR | HRCU-A-CB (Split System: Heat Pump with Remote Outdoor Unit-Air-Source) | Centrally-Ducted | DLCURAH24ABK | EA*4X36L17A* | *80MS(N,L)0451412A* | 23800 | 17 | 10 | 8.5 | 26200 | 23800 | 90.84% | 1.96
213771434 | 1.98 | Yes | TEMPSTAR | HRCU-A-CB (Split System: Heat Pump with Remote Outdoor Unit-Air-Source) | Centrally-Ducted | TVH825GKA2* | EA*4X42L24A*+WALLCON | *96CTN1202422B* | 23800 | 17 | 11 | 8.1 | 21400 | 16600 | 77.57% | 1.96
212979350 | 1.98 | No | TEMPSTAR | HRCU-A-CB (Split System: Heat Pump with Remote Outdoor Unit-Air-Source) | Centrally-Ducted | DLCURAH24AAK | EN(A,D)4X36L21** | *80MS(N,L)0702116A* | 23800 | 16 | 9.5 | 8.1 | 25000 | 34400 | 137.6% | 1.92
214241994 | 1.98 | Yes | TEMPSTAR | HRCU-A-CB (Split System: Heat Pump with Remote Outdoor Unit-Air-Source) | Centrally-Ducted | TVH825GKA3* | END4X42L17**+WALLCON | *80CTL0451712B* | 23800 | 16 | 11 | 8.1 | 21400 | 16700 | 78.04% | 1.96
214242194 | 1.98 | Yes | TEMPSTAR | HRCU-A-CB (Split System: Heat Pump with Remote Outdoor Unit-Air-Source) | Centrally-Ducted | TVH825GKA3* | EN(A,D,W)4X42L21**+WALLCON | *96CTN0801714B* | 23800 | 16.5 | 11 | 8.1 | 21400 | 16700 | 78.04% | 1.96
212972961 | 1.98 | Yes | TEMPSTAR | HRCU-A-CB (Split System: Heat Pump with Remote Outdoor Unit-Air-Source) | Centrally-Ducted | DLCURAH24ABK | EA*4X37L17A* | *96VSN0401410B* | 23800 | 16.5 | 10 | 8.5 | 25600 | 25600 | 100% | 2.12
212983555 | 1.98 | Yes | TEMPSTAR | HRCU-A-CB (Split System: Heat Pump with Remote Outdoor Unit-Air-Source) | Centrally-Ducted | DLCURAH24ABK | EA*4X30L17A* | *92MSN0601412A* | 23800 | 17 | 10 | 8.5 | 26600 | 23400 | 87.97% | 1.94
212979177 | 1.98 | Yes | TEMPSTAR | HRCU-A-CB (Split System: Heat Pump with Remote Outdoor Unit-Air-Source) | Centrally-Ducted | DLCURAH24ABK | EA*4X36L21A* | *80MS(N,L)0701716A* | 23800 | 17.5 | 10 | 8.5 | 26200 | 23600 | 90.08% | 1.98
212974121 | 1.98 | Yes | TEMPSTAR | HRCU-A-CB (Split System: Heat Pump with Remote Outdoor Unit-Air-Source) | Centrally-Ducted | DLCURAH24ABK | EN(A,D)4X36L21** | *96VSN0802120B* | 23800 | 17 | 10.5 | 8.5 | 26400 | 28000 | 106.1% | 1.78
214242924 | 1.98 | Yes | TEMPSTAR | HRCU-A-CB (Split System: Heat Pump with Remote Outdoor Unit-Air-Source) | Centrally-Ducted | TVH825GKA2* | END4X42L17**+WALLCON | *97CMN0801714B* | 23800 | 16.5 | 11 | 8.1 | 21400 | 16700 | 78.04% | 1.98
212975000 | 1.98 | Yes | TEMPSTAR | HRCU-A-CB (Split System: Heat Pump with Remote Outdoor Unit-Air-Source) | Centrally-Ducted | DLCURAH24ABK | EA*4X37L17A* | *96VTN0401410B* | 23800 | 16 | 10 | 8.1 | 25200 | 22400 | 88.89% | 1.84
213773554 | 1.98 | Yes | TEMPSTAR | HRCU-A-CB (Split System: Heat Pump with Remote Outdoor Unit-Air-Source) | Centrally-Ducted | TVH825GKA3* | EA*4X42L24A*+WALLCON | *96CTN1002122B* | 23800 | 16.5 | 11 | 8.1 | 21400 | 16600 | 77.57% | 1.96
213774104 | 1.98 | Yes | TEMPSTAR | HRCU-A-CB (Split System: Heat Pump with Remote Outdoor Unit-Air-Source) | Centrally-Ducted | TVH825GKA3* | EHD4X30AAL+WALLCON | *80CTL1102120B* | 23800 | 15.5 | 10.5 | 8.1 | 21800 | 16800 | 77.06% | 1.98
214242054 | 1.98 | Yes | TEMPSTAR | HRCU-A-CB (Split System: Heat Pump with Remote Outdoor Unit-Air-Source) | Centrally-Ducted | TVH825GKA3* | END4X42L17**+WALLCON | *97CMN0801714B* | 23800 | 16.5 | 11 | 8.1 | 21400 | 16700 | 78.04% | 1.98
213774094 | 1.98 | Yes | TEMPSTAR | HRCU-A-CB (Split System: Heat Pump with Remote Outdoor Unit-Air-Source) | Centrally-Ducted | TVH825GKA3* | EHD4X30AAL+WALLCON | *80CTL0902120B* | 23800 | 15.5 | 10.5 | 8.1 | 21800 | 16800 | 77.06% | 1.98
212980286 | 1.98 | Yes | TEMPSTAR | HRCU-A-CB (Split System: Heat Pump with Remote Outdoor Unit-Air-Source) | Centrally-Ducted | DLCURAH24ABK | EN(A,D)4X36L21** | *80MS(N,L)0902116A* | 23800 | 17 | 10.5 | 8.5 | 26400 | 24000 | 90.91% | 2
212980584 | 1.98 | Yes | TEMPSTAR | HRCU-A-CB (Split System: Heat Pump with Remote Outdoor Unit-Air-Source) | Centrally-Ducted | DLCURAH24ABK | EA*4X36L21A* | *80MS(N,L)0902120A* | 23800 | 17.5 | 10 | 8.5 | 26200 | 21800 | 83.21% | 1.82
212981806 | 1.98 | Yes | TEMPSTAR | HRCU-A-CB (Split System: Heat Pump with Remote Outdoor Unit-Air-Source) | Centrally-Ducted | DLCURAH24ABK | EN(A,D,W)4X36L17** | *80MSU1002120A* | 23800 | 16.5 | 10.5 | 8.5 | 26400 | 24000 | 90.91% | 1.98
212987481 | 1.98 | Yes | TEMPSTAR | HRCU-A-CB (Split System: Heat Pump with Remote Outdoor Unit-Air-Source) | Centrally-Ducted | DLCURAH24ABK | EN(A,D,W)4X36L17** | *96MSN0801716A* | 23800 | 17 | 10.5 | 8.5 | 26400 | 24000 | 90.91% | 2
212982358 | 1.98 | Yes | TEMPSTAR | HRCU-A-CB (Split System: Heat Pump with Remote Outdoor Unit-Air-Source) | Centrally-Ducted | DLCURAH24ABK | EN(A,D,W)4X36L17** | *80MSU0401712A* | 23800 | 16.5 | 10.5 | 8.5 | 25800 | 23800 | 92.25% | 1.98
212983605 | 1.98 | Yes | TEMPSTAR | HRCU-A-CB (Split System: Heat Pump with Remote Outdoor Unit-Air-Source) | Centrally-Ducted | DLCURAH24ABK | EN(A,D)4X30L14** | *92MSN0601412A* | 23800 | 16.5 | 10 | 8.5 | 26400 | 23800 | 90.15% | 1.98
212981794 | 1.98 | Yes | TEMPSTAR | HRCU-A-CB (Split System: Heat Pump with Remote Outdoor Unit-Air-Source) | Centrally-Ducted | DLCURAH24ABK | EN(A,D)4X30L17** | *80MSU1002120A* | 23800 | 16.5 | 10.5 | 8.5 | 26400 | 24000 | 90.91% | 1.98
213773544 | 1.98 | Yes | TEMPSTAR | HRCU-A-CB (Split System: Heat Pump with Remote Outdoor Unit-Air-Source) | Centrally-Ducted | TVH825GKA3* | EA*4X42L24A*+WALLCON | *97CMN1202422B* | 23800 | 16.5 | 11 | 8.1 | 21400 | 16600 | 77.57% | 1.96
213773394 | 1.98 | Yes | TEMPSTAR | HRCU-A-CB (Split System: Heat Pump with Remote Outdoor Unit-Air-Source) | Centrally-Ducted | TVH825GKA3* | EA*4X42L21A*+WALLCON | *80CTL0701716B* | 23800 | 16.5 | 10.5 | 8.1 | 21400 | 16700 | 78.04% | 1.96
213774114 | 1.98 | Yes | TEMPSTAR | HRCU-A-CB (Split System: Heat Pump with Remote Outdoor Unit-Air-Source) | Centrally-Ducted | TVH825GKA3* | EHD4X30AAL+WALLCON | *80CTL1352422B* | 23800 | 15.5 | 10.5 | 8.1 | 21800 | 16800 | 77.06% | 1.96
213773464 | 1.98 | Yes | TEMPSTAR | HRCU-A-CB (Split System: Heat Pump with Remote Outdoor Unit-Air-Source) | Centrally-Ducted | TVH825GKA3* | EA*4X42L21A*+WALLCON | *97CMN1002122B* | 23800 | 16.5 | 11 | 8.1 | 21400 | 16600 | 77.57% | 1.96
213774074 | 1.98 | Yes | TEMPSTAR | HRCU-A-CB (Split System: Heat Pump with Remote Outdoor Unit-Air-Source) | Centrally-Ducted | TVH825GKA3* | EHD4X30AAL+WALLCON | *80CTL0701716B* | 23800 | 15.5 | 10.5 | 8.1 | 21800 | 16800 | 77.06% | 1.96
213773514 | 1.98 | Yes | TEMPSTAR | HRCU-A-CB (Split System: Heat Pump with Remote Outdoor Unit-Air-Source) | Centrally-Ducted | TVH825GKA3* | EA*4X42L24A*+WALLCON | *80CTL1102120B* | 23800 | 16.5 | 11 | 8.1 | 21400 | 16600 | 77.57% | 1.96
213773424 | 1.98 | Yes | TEMPSTAR | HRCU-A-CB (Split System: Heat Pump with Remote Outdoor Unit-Air-Source) | Centrally-Ducted | TVH825GKA3* | EA*4X42L21A*+WALLCON | *80CTL1102120B* | 23800 | 16.5 | 11 | 8.1 | 21400 | 16600 | 77.57% | 1.96
213773534 | 1.98 | Yes | TEMPSTAR | HRCU-A-CB (Split System: Heat Pump with Remote Outdoor Unit-Air-Source) | Centrally-Ducted | TVH825GKA3* | EA*4X42L24A*+WALLCON | *97CMN1002122B* | 23800 | 16.5 | 11 | 8.1 | 21400 | 16600 | 77.57% | 1.96
213773564 | 1.98 | Yes | TEMPSTAR | HRCU-A-CB (Split System: Heat Pump with Remote Outdoor Unit-Air-Source) | Centrally-Ducted | TVH825GKA3* | EA*4X42L24A*+WALLCON | *96CTN1202422B* | 23800 | 17 | 11 | 8.1 | 21400 | 16600 | 77.57% | 1.96
213773414 | 1.98 | Yes | TEMPSTAR | HRCU-A-CB (Split System: Heat Pump with Remote Outdoor Unit-Air-Source) | Centrally-Ducted | TVH825GKA3* | EA*4X42L21A*+WALLCON | *80CTL0902120B* | 23800 | 16.5 | 11 | 8.1 | 21400 | 16600 | 77.57% | 1.96
213773524 | 1.98 | Yes | TEMPSTAR | HRCU-A-CB (Split System: Heat Pump with Remote Outdoor Unit-Air-Source) | Centrally-Ducted | TVH825GKA3* | EA*4X42L24A*+WALLCON | *80CTL1352422B* | 23800 | 16.5 | 11 | 8.1 | 21400 | 16600 | 77.57% | 1.96
213773494 | 1.98 | Yes | TEMPSTAR | HRCU-A-CB (Split System: Heat Pump with Remote Outdoor Unit-Air-Source) | Centrally-Ducted | TVH825GKA3* | EA*4X42L21A*+WALLCON | *96CTN1002122B* | 23800 | 16.5 | 11 | 8.1 | 21400 | 16600 | 77.57% | 1.96
213771954 | 1.98 | Yes | TEMPSTAR | HRCU-A-CB (Split System: Heat Pump with Remote Outdoor Unit-Air-Source) | Centrally-Ducted | TVH825GKA2* | EHD4X30AAL+WALLCON | *80CTL0901716B* | 23800 | 16 | 10.5 | 8.1 | 21800 | 16800 | 77.06% | 1.96
214242864 | 1.98 | Yes | TEMPSTAR | HRCU-A-CB (Split System: Heat Pump with Remote Outdoor Unit-Air-Source) | Centrally-Ducted | TVH825GKA2* | END4X42L17**+WALLCON | *80CTL0451712B* | 23800 | 16 | 11 | 8.1 | 21400 | 16700 | 78.04% | 1.96
214242914 | 1.98 | Yes | TEMPSTAR | HRCU-A-CB (Split System: Heat Pump with Remote Outdoor Unit-Air-Source) | Centrally-Ducted | TVH825GKA2* | END4X42L17**+WALLCON | *97CMN0601714B* | 23800 | 16 | 11 | 8.1 | 21400 | 16700 | 78.04% | 1.98
212984623 | 1.98 | Yes | TEMPSTAR | HRCU-A-CB (Split System: Heat Pump with Remote Outdoor Unit-Air-Source) | Centrally-Ducted | DLCURAH24ABK | EA*4X36L21A* | *92MSN0801716A* | 23800 | 17.5 | 10 | 8.5 | 26200 | 23800 | 90.84% | 2
213771414 | 1.98 | Yes | TEMPSTAR | HRCU-A-CB (Split System: Heat Pump with Remote Outdoor Unit-Air-Source) | Centrally-Ducted | TVH825GKA2* | EA*4X42L24A*+WALLCON | *97CMN1202422B* | 23800 | 16.5 | 11 | 8.1 | 21400 | 16600 | 77.57% | 1.96
212979855 | 1.98 | Yes | TEMPSTAR | HRCU-A-CB (Split System: Heat Pump with Remote Outdoor Unit-Air-Source) | Centrally-Ducted | DLCURAH24ABK | EA*4X36L17A* | *80MS(N,L)0901714A* | 23800 | 17 | 10 | 8.5 | 26200 | 23800 | 90.84% | 1.98
212983615 | 1.98 | Yes | TEMPSTAR | HRCU-A-CB (Split System: Heat Pump with Remote Outdoor Unit-Air-Source) | Centrally-Ducted | DLCURAH24ABK | EN(A,D)4X30L17** | *92MSN0601412A* | 23800 | 17 | 10.5 | 8.5 | 26400 | 23800 | 90.15% | 1.98
210472950 | 1.98 | Yes | TEMPSTAR | HRCU-A-CB (Split System: Heat Pump with Remote Outdoor Unit-Air-Source) | Centrally-Ducted | TVH825GKA3* | EA*4X42L21A*+WALLCON | *97CMN1002122A* | 23800 | 16.5 | 11 | 8.1 | 21400 | 16600 | 77.57% | 1.96
213771424 | 1.98 | Yes | TEMPSTAR | HRCU-A-CB (Split System: Heat Pump with Remote Outdoor Unit-Air-Source) | Centrally-Ducted | TVH825GKA2* | EA*4X42L24A*+WALLCON | *96CTN1002122B* | 23800 | 16.5 | 11 | 8.1 | 21400 | 16600 | 77.57% | 1.96
204459240 | 1.98 | Yes | TEMPSTAR | HRCU-A-CB (Split System: Heat Pump with Remote Outdoor Unit-Air-Source) | Centrally-Ducted | TVH825GKA2* | EHD4X30AAL+WALLCON | *80CTL0701412A* | 23800 | 16 | 10.5 | 8.1 | 21800 | 16700 | 76.61% | 1.98
206133655 | 1.98 | Yes | TEMPSTAR | HRCU-A-CB (Split System: Heat Pump with Remote Outdoor Unit-Air-Source) | Centrally-Ducted | TVH825GKA2* | EHD4X30AAL+WALLCON | *80CSU0401712A* | 23800 | 16 | 10.5 | 8.1 | 21800 | 16800 | 77.06% | 1.98
204459249 | 1.98 | Yes | TEMPSTAR | HRCU-A-CB (Split System: Heat Pump with Remote Outdoor Unit-Air-Source) | Centrally-Ducted | TVH825GKA2* | EHD4X30AAL+WALLCON | *80CTL0901716A* | 23800 | 16 | 10.5 | 8.1 | 21800 | 16700 | 76.61% | 1.98
206766870 | 1.98 | Yes | TEMPSTAR | HRCU-A-CB (Split System: Heat Pump with Remote Outdoor Unit-Air-Source) | Centrally-Ducted | TVH825GKA3* | EHD4X30AAL+WALLCON | *80CTL0701412A* | 23800 | 16 | 10.5 | 8.1 | 21800 | 16700 | 76.61% | 1.98
206766879 | 1.98 | Yes | TEMPSTAR | HRCU-A-CB (Split System: Heat Pump with Remote Outdoor Unit-Air-Source) | Centrally-Ducted | TVH825GKA3* | EHD4X30AAL+WALLCON | *80CTL0901716A* | 23800 | 16 | 10.5 | 8.1 | 21800 | 16700 | 76.61% | 1.98
206767397 | 1.98 | Yes | TEMPSTAR | HRCU-A-CB (Split System: Heat Pump with Remote Outdoor Unit-Air-Source) | Centrally-Ducted | TVH825GKA3* | EHD4X30AAL+WALLCON | *80CSU0401712A* | 23800 | 16 | 10.5 | 8.1 | 21800 | 16800 | 77.06% | 1.98
206767674 | 1.98 | Yes | TEMPSTAR | HRCU-A-CB (Split System: Heat Pump with Remote Outdoor Unit-Air-Source) | Centrally-Ducted | TVH825GKA3* | EHD4X30AAL+WALLCON | *95CSU0802120A* | 23800 | 16 | 10.5 | 8.1 | 21800 | 16700 | 76.61% | 1.98
206133961 | 1.98 | Yes | TEMPSTAR | HRCU-A-CB (Split System: Heat Pump with Remote Outdoor Unit-Air-Source) | Centrally-Ducted | TVH825GKA2* | EHD4X30AAL+WALLCON | *95CSU0802120A* | 23800 | 16 | 10.5 | 8.1 | 21800 | 16700 | 76.61% | 1.98
212971675 | 1.98 | Yes | TEMPSTAR | HRCU-A-CB (Split System: Heat Pump with Remote Outdoor Unit-Air-Source) | Centrally-Ducted | DLCURAH24ABK | EA*4X36L21A* | *80VTL0701716B* | 23800 | 17 | 10 | 8.5 | 26200 | 22000 | 83.97% | 1.84
212977007 | 1.98 | Yes | TEMPSTAR | HRCU-A-CB (Split System: Heat Pump with Remote Outdoor Unit-Air-Source) | Centrally-Ducted | DLCURAH24ABK | EN(A,D)4X36L21** | *96VTN1002122B* | 23800 | 17 | 10.5 | 8.5 | 26400 | 28000 | 106.1% | 1.78
214242994 | 1.98 | Yes | TEMPSTAR | HRCU-A-CB (Split System: Heat Pump with Remote Outdoor Unit-Air-Source) | Centrally-Ducted | TVH825GKA2* | EN(A,D,W)4X42L21**+WALLCON | *80CTL0902120B* | 23800 | 16.5 | 11 | 8.1 | 21400 | 16700 | 78.04% | 1.96
214242944 | 1.98 | Yes | TEMPSTAR | HRCU-A-CB (Split System: Heat Pump with Remote Outdoor Unit-Air-Source) | Centrally-Ducted | TVH825GKA2* | END4X42L17**+WALLCON | *96CTN0601714B* | 23800 | 16.5 | 11 | 8.1 | 21400 | 16700 | 78.04% | 1.98
214243044 | 1.98 | Yes | TEMPSTAR | HRCU-A-CB (Split System: Heat Pump with Remote Outdoor Unit-Air-Source) | Centrally-Ducted | TVH825GKA2* | EN(A,D,W)4X42L21**+WALLCON | *97CMN1002122B* | 23800 | 16.5 | 11 | 8.1 | 21400 | 16600 | 77.57% | 1.96
214242134 | 1.98 | Yes | TEMPSTAR | HRCU-A-CB (Split System: Heat Pump with Remote Outdoor Unit-Air-Source) | Centrally-Ducted | TVH825GKA3* | EN(A,D,W)4X42L21**+WALLCON | *80CTL1102120B* | 23800 | 16.5 | 11 | 8.1 | 21400 | 16600 | 77.57% | 1.96
214242984 | 1.98 | Yes | TEMPSTAR | HRCU-A-CB (Split System: Heat Pump with Remote Outdoor Unit-Air-Source) | Centrally-Ducted | TVH825GKA2* | EN(A,D,W)4X42L21**+WALLCON | *80CTL0901716B* | 23800 | 16.5 | 11 | 8.1 | 21400 | 16700 | 78.04% | 1.96
212984071 | 1.98 | Yes | TEMPSTAR | HRCU-A-CB (Split System: Heat Pump with Remote Outdoor Unit-Air-Source) | Centrally-Ducted | DLCURAH24ABK | EA*4X36L17A* | *92MSN0601714A* | 23800 | 17 | 10 | 8.5 | 26200 | 23800 | 90.84% | 1.98
212979867 | 1.98 | Yes | TEMPSTAR | HRCU-A-CB (Split System: Heat Pump with Remote Outdoor Unit-Air-Source) | Centrally-Ducted | DLCURAH24ABK | EA*4X36L21A* | *80MS(N,L)0901714A* | 23800 | 17.5 | 10 | 8.5 | 26200 | 23600 | 90.08% | 1.98
212983545 | 1.98 | Yes | TEMPSTAR | HRCU-A-CB (Split System: Heat Pump with Remote Outdoor Unit-Air-Source) | Centrally-Ducted | DLCURAH24ABK | EA*4X30L14A* | *92MSN0601412A* | 23800 | 16.5 | 10 | 8.5 | 26400 | 24000 | 90.91% | 1.98
212982346 | 1.98 | Yes | TEMPSTAR | HRCU-A-CB (Split System: Heat Pump with Remote Outdoor Unit-Air-Source) | Centrally-Ducted | DLCURAH24ABK | EN(A,D)4X30L17** | *80MSU0401712A* | 23800 | 16.5 | 10.5 | 8.5 | 25800 | 23800 | 92.25% | 1.98
212984083 | 1.98 | Yes | TEMPSTAR | HRCU-A-CB (Split System: Heat Pump with Remote Outdoor Unit-Air-Source) | Centrally-Ducted | DLCURAH24ABK | EA*4X36L21A* | *92MSN0601714A* | 23800 | 17.5 | 10 | 8.5 | 26200 | 23600 | 90.08% | 1.96
212985345 | 1.98 | Yes | TEMPSTAR | HRCU-A-CB (Split System: Heat Pump with Remote Outdoor Unit-Air-Source) | Centrally-Ducted | DLCURAH24ABK | EA*4X36L21A* | *92MSN1002120A* | 23800 | 17.5 | 10 | 8.5 | 26200 | 23600 | 90.08% | 1.96
212982274 | 1.98 | Yes | TEMPSTAR | HRCU-A-CB (Split System: Heat Pump with Remote Outdoor Unit-Air-Source) | Centrally-Ducted | DLCURAH24ABK | EA*4X30L17A* | *80MSU0401712A* | 23800 | 16.5 | 10 | 8.5 | 25800 | 24000 | 93.02% | 2
212982706 | 1.98 | Yes | TEMPSTAR | HRCU-A-CB (Split System: Heat Pump with Remote Outdoor Unit-Air-Source) | Centrally-Ducted | DLCURAH24ABK | EA*4X36L21A* | *80MSU0601716A* | 23800 | 17.5 | 10 | 8.5 | 25600 | 23400 | 91.41% | 1.96
212987674 | 1.98 | No | TEMPSTAR | HRCU-A-CB (Split System: Heat Pump with Remote Outdoor Unit-Air-Source) | Centrally-Ducted | DLCURAH24AAK | EN(A,D)4X36L21** | *96MSN0802120A* | 23800 | 16 | 9.5 | 8.1 | 25000 | 34200 | 136.8% | 1.94
212987806 | 1.98 | Yes | TEMPSTAR | HRCU-A-CB (Split System: Heat Pump with Remote Outdoor Unit-Air-Source) | Centrally-Ducted | DLCURAH24ABK | EA*4X36L21A* | *96MSN0802120A* | 23800 | 17 | 10 | 8.5 | 26200 | 21600 | 82.44% | 1.82
212983193 | 1.98 | Yes | TEMPSTAR | HRCU-A-CB (Split System: Heat Pump with Remote Outdoor Unit-Air-Source) | Centrally-Ducted | DLCURAH24ABK | EA*4X37L17A* | *92MSN0401712A* | 23800 | 16 | 10 | 8.5 | 25800 | 22600 | 87.6% | 1.86
212987469 | 1.98 | Yes | TEMPSTAR | HRCU-A-CB (Split System: Heat Pump with Remote Outdoor Unit-Air-Source) | Centrally-Ducted | DLCURAH24ABK | EN(A,D)4X30L17** | *96MSN0801716A* | 23800 | 17 | 10.5 | 8.5 | 26400 | 24000 | 90.91% | 2
212987409 | 1.98 | Yes | TEMPSTAR | HRCU-A-CB (Split System: Heat Pump with Remote Outdoor Unit-Air-Source) | Centrally-Ducted | DLCURAH24ABK | EA*4X36L17A* | *96MSN0801716A* | 23800 | 17 | 10 | 8.5 | 26400 | 23600 | 89.39% | 1.96
212979165 | 1.98 | Yes | TEMPSTAR | HRCU-A-CB (Split System: Heat Pump with Remote Outdoor Unit-Air-Source) | Centrally-Ducted | DLCURAH24ABK | EA*4X36L17A* | *80MS(N,L)0701716A* | 23800 | 17 | 10 | 8.5 | 26200 | 23800 | 90.84% | 1.98
212981722 | 1.98 | Yes | TEMPSTAR | HRCU-A-CB (Split System: Heat Pump with Remote Outdoor Unit-Air-Source) | Centrally-Ducted | DLCURAH24ABK | EA*4X30L17A* | *80MSU1002120A* | 23800 | 16.5 | 10 | 8.5 | 26200 | 23600 | 90.08% | 1.96
212989187 | 1.98 | Yes | TEMPSTAR | HRCU-A-CB (Split System: Heat Pump with Remote Outdoor Unit-Air-Source) | Centrally-Ducted | DLCURAH24ABK | EA*4X36L21A* | *95MSU0601716A* | 23800 | 17.5 | 10 | 8.5 | 26200 | 23800 | 90.84% | 1.98
212987493 | 1.98 | Yes | TEMPSTAR | HRCU-A-CB (Split System: Heat Pump with Remote Outdoor Unit-Air-Source) | Centrally-Ducted | DLCURAH24ABK | EN(A,D)4X36L21** | *96MSN0801716A* | 23800 | 17 | 10.5 | 8.5 | 26400 | 24000 | 90.91% | 1.98
213774154 | 1.98 | Yes | TEMPSTAR | HRCU-A-CB (Split System: Heat Pump with Remote Outdoor Unit-Air-Source) | Centrally-Ducted | TVH825GKA3* | EHD4X30AAL+WALLCON | *97CMN1002122B* | 23800 | 15.5 | 10.5 | 8.1 | 21800 | 16800 | 77.06% | 1.98
213774204 | 1.98 | Yes | TEMPSTAR | HRCU-A-CB (Split System: Heat Pump with Remote Outdoor Unit-Air-Source) | Centrally-Ducted | TVH825GKA3* | EHD4X30AAL+WALLCON | *96CTN1002122B* | 23800 | 15.5 | 10.5 | 8.1 | 21800 | 16800 | 77.06% | 1.98
214570537 | 1.98 | Yes | TEMPSTAR | HRCU-A-CB (Split System: Heat Pump with Remote Outdoor Unit-Air-Source) | Centrally-Ducted | TVH825GKA3* | EA*4X42L21A*+WALLCON | *97CMN0802120B* | 23800 | 16.5 | 10.5 | 8.1 | 21400 | 16600 | 77.57% | 1.96
214242204 | 1.98 | Yes | TEMPSTAR | HRCU-A-CB (Split System: Heat Pump with Remote Outdoor Unit-Air-Source) | Centrally-Ducted | TVH825GKA3* | EN(A,D,W)4X42L21**+WALLCON | *96CTN1002122B* | 23800 | 16.5 | 11 | 8.1 | 21400 | 16600 | 77.57% | 1.96
214242904 | 1.98 | Yes | TEMPSTAR | HRCU-A-CB (Split System: Heat Pump with Remote Outdoor Unit-Air-Source) | Centrally-Ducted | TVH825GKA2* | END4X42L17**+WALLCON | *95CSU0601716B* | 23800 | 16.5 | 11 | 8.1 | 21400 | 16700 | 78.04% | 1.98
210473049 | 1.98 | Yes | TEMPSTAR | HRCU-A-CB (Split System: Heat Pump with Remote Outdoor Unit-Air-Source) | Centrally-Ducted | TVH825GKA3* | EA*4X42L24A*+WALLCON | *97CMN1002122A* | 23800 | 16.5 | 11 | 8.1 | 21400 | 16600 | 77.57% | 1.96
213774064 | 1.98 | Yes | TEMPSTAR | HRCU-A-CB (Split System: Heat Pump with Remote Outdoor Unit-Air-Source) | Centrally-Ducted | TVH825GKA3* | EHD4X30AAL+WALLCON | *80CTL0701412B* | 23800 | 16 | 10.5 | 8.1 | 21800 | 16800 | 77.06% | 1.98
213774214 | 1.98 | Yes | TEMPSTAR | HRCU-A-CB (Split System: Heat Pump with Remote Outdoor Unit-Air-Source) | Centrally-Ducted | TVH825GKA3* | EHD4X30AAL+WALLCON | *96CTN1202422B* | 23800 | 15.5 | 10.5 | 8.1 | 21800 | 16800 | 77.06% | 1.98
211244166 | 1.98 | Yes | TEMPSTAR | HRCU-A-CB (Split System: Heat Pump with Remote Outdoor Unit-Air-Source) | Centrally-Ducted | DLCURAH24ABK | EN(A,D)4X24L17** | *92ESN0601714A* | 23800 | 16.5 | 10 | 8.5 | 26800 | 23200 | 86.57% | 1.92
214571177 | 1.98 | Yes | TEMPSTAR | HRCU-A-CB (Split System: Heat Pump with Remote Outdoor Unit-Air-Source) | Centrally-Ducted | TVH825GKA3* | EN(A,D,W)4X42L21**+WALLCON | *95CSU1002122B* | 23800 | 16.5 | 11 | 8.1 | 21400 | 16600 | 77.57% | 1.96
214571167 | 1.98 | Yes | TEMPSTAR | HRCU-A-CB (Split System: Heat Pump with Remote Outdoor Unit-Air-Source) | Centrally-Ducted | TVH825GKA3* | EN(A,D,W)4X42L21**+WALLCON | *95CSU0802120B* | 23800 | 16.5 | 11 | 8.1 | 21400 | 16700 | 78.04% | 1.96
214570497 | 1.98 | Yes | TEMPSTAR | HRCU-A-CB (Split System: Heat Pump with Remote Outdoor Unit-Air-Source) | Centrally-Ducted | TVH825GKA3* | EA*4X42L21A*+WALLCON | *80CTL0702120B* | 23800 | 16.5 | 10.5 | 8.1 | 21400 | 16600 | 77.57% | 1.96
214570547 | 1.98 | Yes | TEMPSTAR | HRCU-A-CB (Split System: Heat Pump with Remote Outdoor Unit-Air-Source) | Centrally-Ducted | TVH825GKA3* | EA*4X42L21A*+WALLCON | *96CTN0802120B* | 23800 | 16.5 | 11 | 8.1 | 21400 | 16600 | 77.57% | 1.96
214571197 | 1.98 | Yes | TEMPSTAR | HRCU-A-CB (Split System: Heat Pump with Remote Outdoor Unit-Air-Source) | Centrally-Ducted | TVH825GKA3* | EN(A,D,W)4X42L21**+WALLCON | *97CMN0802120B* | 23800 | 16.5 | 11 | 8.1 | 21400 | 16700 | 78.04% | 1.96
214570517 | 1.98 | Yes | TEMPSTAR | HRCU-A-CB (Split System: Heat Pump with Remote Outdoor Unit-Air-Source) | Centrally-Ducted | TVH825GKA3* | EA*4X42L21A*+WALLCON | *95CSU1002122B* | 23800 | 16.5 | 11 | 8.1 | 21400 | 16600 | 77.57% | 1.96
214571157 | 1.98 | Yes | TEMPSTAR | HRCU-A-CB (Split System: Heat Pump with Remote Outdoor Unit-Air-Source) | Centrally-Ducted | TVH825GKA3* | EN(A,D,W)4X42L21**+WALLCON | *80CTL0702120B* | 23800 | 16.5 | 11 | 8.1 | 21400 | 16700 | 78.04% | 1.96
214571207 | 1.98 | Yes | TEMPSTAR | HRCU-A-CB (Split System: Heat Pump with Remote Outdoor Unit-Air-Source) | Centrally-Ducted | TVH825GKA3* | EN(A,D,W)4X42L21**+WALLCON | *96CTN0802120B* | 23800 | 16.5 | 11 | 8.1 | 21400 | 16600 | 77.57% | 1.96
214570507 | 1.98 | Yes | TEMPSTAR | HRCU-A-CB (Split System: Heat Pump with Remote Outdoor Unit-Air-Source) | Centrally-Ducted | TVH825GKA3* | EA*4X42L21A*+WALLCON | *95CSU0802120B* | 23800 | 16.5 | 10.5 | 8.1 | 21400 | 16700 | 78.04% | 1.96
214570607 | 1.98 | Yes | TEMPSTAR | HRCU-A-CB (Split System: Heat Pump with Remote Outdoor Unit-Air-Source) | Centrally-Ducted | TVH825GKA3* | EA*4X42L24A*+WALLCON | *96CTN0802120B* | 23800 | 17 | 11 | 8.5 | 21400 | 16600 | 77.57% | 1.96
211244013 | 1.98 | Yes | TEMPSTAR | HRCU-A-CB (Split System: Heat Pump with Remote Outdoor Unit-Air-Source) | Centrally-Ducted | DLCURAH24ABK | EN(A,D)4X24L17** | *96VTN0801716A* | 23800 | 16 | 10 | 8.5 | 26800 | 23400 | 87.31% | 1.92
211244967 | 1.98 | Yes | TEMPSTAR | HRCU-A-CB (Split System: Heat Pump with Remote Outdoor Unit-Air-Source) | Centrally-Ducted | DLCURAH24ABK | EN(A,D,W)4X36L17** | *80VSL0701716A* | 23800 | 16.5 | 10.5 | 8.1 | 26000 | 23200 | 89.23% | 1.92
211245583 | 1.98 | Yes | TEMPSTAR | HRCU-A-CB (Split System: Heat Pump with Remote Outdoor Unit-Air-Source) | Centrally-Ducted | DLCURAH24ABK | EN(A,D)4X36L21** | *80VTL1102122A* | 23800 | 17 | 10.5 | 8.1 | 26000 | 23600 | 90.77% | 1.96
210473005 | 1.98 | Yes | TEMPSTAR | HRCU-A-CB (Split System: Heat Pump with Remote Outdoor Unit-Air-Source) | Centrally-Ducted | TVH825GKA3* | EA*4X42L24A*+WALLCON | *95CSU1002122A* | 23800 | 17 | 11 | 8.1 | 21400 | 16600 | 77.57% | 1.96
210473071 | 1.98 | Yes | TEMPSTAR | HRCU-A-CB (Split System: Heat Pump with Remote Outdoor Unit-Air-Source) | Centrally-Ducted | TVH825GKA3* | EA*4X42L24A*+WALLCON | *96CTN1002122A* | 23800 | 16.5 | 11 | 8.1 | 21400 | 16600 | 77.57% | 1.96
210599869 | 1.98 | Yes | TEMPSTAR | HRCU-A-CB (Split System: Heat Pump with Remote Outdoor Unit-Air-Source) | Centrally-Ducted | TVH825GKA2* | EA*4X42L21A*+WALLCON | *97CMN1002122A* | 23800 | 16.5 | 11 | 8.1 | 21400 | 16600 | 77.57% | 1.96
210599856 | 1.98 | Yes | TEMPSTAR | HRCU-A-CB (Split System: Heat Pump with Remote Outdoor Unit-Air-Source) | Centrally-Ducted | TVH825GKA2* | EA*4X42L21A*+WALLCON | *80CSU1002120A* | 23800 | 16.5 | 10.5 | 8.1 | 21400 | 16700 | 78.04% | 1.96
210599870 | 1.98 | Yes | TEMPSTAR | HRCU-A-CB (Split System: Heat Pump with Remote Outdoor Unit-Air-Source) | Centrally-Ducted | TVH825GKA2* | EA*4X42L24A*+WALLCON | *80CSU1002120A* | 23800 | 16.5 | 10.5 | 8.1 | 21400 | 16700 | 78.04% | 1.96
210599871 | 1.98 | Yes | TEMPSTAR | HRCU-A-CB (Split System: Heat Pump with Remote Outdoor Unit-Air-Source) | Centrally-Ducted | TVH825GKA2* | EA*4X42L24A*+WALLCON | *80CTL1352422A* | 23800 | 16.5 | 11 | 8.1 | 21400 | 16600 | 77.57% | 1.96
210599873 | 1.98 | Yes | TEMPSTAR | HRCU-A-CB (Split System: Heat Pump with Remote Outdoor Unit-Air-Source) | Centrally-Ducted | TVH825GKA2* | EA*4X42L24A*+WALLCON | *95CSU1002122A* | 23800 | 17 | 11 | 8.1 | 21400 | 16600 | 77.57% | 1.96
210599861 | 1.98 | Yes | TEMPSTAR | HRCU-A-CB (Split System: Heat Pump with Remote Outdoor Unit-Air-Source) | Centrally-Ducted | TVH825GKA2* | EA*4X42L21A*+WALLCON | *95CSU0802120A* | 23800 | 16.5 | 11 | 8.1 | 21400 | 16600 | 77.57% | 1.96
210599875 | 1.98 | Yes | TEMPSTAR | HRCU-A-CB (Split System: Heat Pump with Remote Outdoor Unit-Air-Source) | Centrally-Ducted | TVH825GKA2* | EA*4X42L24A*+WALLCON | *96CTN1202422A* | 23800 | 17 | 11 | 8.1 | 21400 | 16600 | 77.57% | 1.96
210599872 | 1.98 | Yes | TEMPSTAR | HRCU-A-CB (Split System: Heat Pump with Remote Outdoor Unit-Air-Source) | Centrally-Ducted | TVH825GKA2* | EA*4X42L24A*+WALLCON | *95CSU0802120A* | 23800 | 17 | 11 | 8.1 | 21400 | 16600 | 77.57% | 1.96
210599854 | 1.98 | Yes | TEMPSTAR | HRCU-A-CB (Split System: Heat Pump with Remote Outdoor Unit-Air-Source) | Centrally-Ducted | TVH825GKA2* | EA*4X42L21A*+WALLCON | *80CSU0401712A* | 23800 | 17 | 11 | 8.1 | 21400 | 16600 | 77.57% | 1.96
210599858 | 1.98 | Yes | TEMPSTAR | HRCU-A-CB (Split System: Heat Pump with Remote Outdoor Unit-Air-Source) | Centrally-Ducted | TVH825GKA2* | EA*4X42L21A*+WALLCON | *80CTL0701716A* | 23800 | 16.5 | 11 | 8.1 | 21400 | 16600 | 77.57% | 1.96
210599855 | 1.98 | Yes | TEMPSTAR | HRCU-A-CB (Split System: Heat Pump with Remote Outdoor Unit-Air-Source) | Centrally-Ducted | TVH825GKA2* | EA*4X42L21A*+WALLCON | *80CSU0601716A* | 23800 | 16.5 | 10.5 | 8.1 | 21400 | 16600 | 77.57% | 1.96
210599862 | 1.98 | Yes | TEMPSTAR | HRCU-A-CB (Split System: Heat Pump with Remote Outdoor Unit-Air-Source) | Centrally-Ducted | TVH825GKA2* | EA*4X42L21A*+WALLCON | *95CSU1002122A* | 23800 | 16.5 | 11 | 8.1 | 21400 | 16600 | 77.57% | 1.96
210599865 | 1.98 | Yes | TEMPSTAR | HRCU-A-CB (Split System: Heat Pump with Remote Outdoor Unit-Air-Source) | Centrally-Ducted | TVH825GKA2* | EA*4X42L21A*+WALLCON | *96CTN1002122A* | 23800 | 16.5 | 11 | 8.1 | 21400 | 16600 | 77.57% | 1.96
210599874 | 1.98 | Yes | TEMPSTAR | HRCU-A-CB (Split System: Heat Pump with Remote Outdoor Unit-Air-Source) | Centrally-Ducted | TVH825GKA2* | EA*4X42L24A*+WALLCON | *96CTN1002122A* | 23800 | 16.5 | 11 | 8.1 | 21400 | 16600 | 77.57% | 1.96
211242695 | 1.98 | Yes | TEMPSTAR | HRCU-A-CB (Split System: Heat Pump with Remote Outdoor Unit-Air-Source) | Centrally-Ducted | DLCURAH24ABK | EA*4X36L21A* | *92ESN0401712A* | 23800 | 16 | 10 | 8.5 | 26000 | 23000 | 88.46% | 1.88
211240391 | 1.98 | Yes | TEMPSTAR | HRCU-A-CB (Split System: Heat Pump with Remote Outdoor Unit-Air-Source) | Centrally-Ducted | DLCURAH24ABK | EA*4X24L17A* | *96VSN0601714A* | 23800 | 16 | 10 | 8.5 | 26800 | 24000 | 89.55% | 1.98
211241495 | 1.98 | Yes | TEMPSTAR | HRCU-A-CB (Split System: Heat Pump with Remote Outdoor Unit-Air-Source) | Centrally-Ducted | DLCURAH24ABK | EA*4X30L17A* | *80VSL0701716A* | 23800 | 16.5 | 10 | 8.5 | 26200 | 23400 | 89.31% | 1.94
211240263 | 1.98 | Yes | TEMPSTAR | HRCU-A-CB (Split System: Heat Pump with Remote Outdoor Unit-Air-Source) | Centrally-Ducted | DLCURAH24ABK | EA*4X24L14A* | *80VTL0451412A* | 23800 | 16.5 | 10 | 8.5 | 26800 | 24000 | 89.55% | 1.98
211240845 | 1.98 | Yes | TEMPSTAR | HRCU-A-CB (Split System: Heat Pump with Remote Outdoor Unit-Air-Source) | Centrally-Ducted | DLCURAH24ABK | EA*4X25L17A* | *96VSN0401712A* | 23800 | 16 | 10 | 8.1 | 25200 | 21800 | 86.51% | 1.82
211240551 | 1.98 | Yes | TEMPSTAR | HRCU-A-CB (Split System: Heat Pump with Remote Outdoor Unit-Air-Source) | Centrally-Ducted | DLCURAH24ABK | EA*4X24L17A* | *80VTL0701716A* | 23800 | 16.5 | 10 | 8.5 | 26800 | 24000 | 89.55% | 2
211240967 | 1.98 | Yes | TEMPSTAR | HRCU-A-CB (Split System: Heat Pump with Remote Outdoor Unit-Air-Source) | Centrally-Ducted | DLCURAH24ABK | EA*4X25L17A* | *96VTN0401712A* | 23800 | 16 | 10 | 8.1 | 25200 | 21800 | 86.51% | 1.82
210599878 | 1.98 | Yes | TEMPSTAR | HRCU-A-CB (Split System: Heat Pump with Remote Outdoor Unit-Air-Source) | Centrally-Ducted | TVH825GKA2* | EA*4X42L24A*+WALLCON | *97CMN1202422A* | 23800 | 16.5 | 11 | 8.1 | 21400 | 16700 | 78.04% | 1.96
210599859 | 1.98 | Yes | TEMPSTAR | HRCU-A-CB (Split System: Heat Pump with Remote Outdoor Unit-Air-Source) | Centrally-Ducted | TVH825GKA2* | EA*4X42L21A*+WALLCON | *80CTL0901716A* | 23800 | 17.5 | 11 | 8.1 | 21400 | 16500 | 77.1% | 1.98
210599877 | 1.98 | Yes | TEMPSTAR | HRCU-A-CB (Split System: Heat Pump with Remote Outdoor Unit-Air-Source) | Centrally-Ducted | TVH825GKA2* | EA*4X42L24A*+WALLCON | *97CMN1002122A* | 23800 | 16.5 | 11 | 8.1 | 21400 | 16600 | 77.57% | 1.96
213773404 | 1.98 | Yes | TEMPSTAR | HRCU-A-CB (Split System: Heat Pump with Remote Outdoor Unit-Air-Source) | Centrally-Ducted | TVH825GKA3* | EA*4X42L21A*+WALLCON | *80CTL0901716B* | 23800 | 16.5 | 10.5 | 8.1 | 21400 | 16600 | 77.57% | 1.96
213773504 | 1.98 | Yes | TEMPSTAR | HRCU-A-CB (Split System: Heat Pump with Remote Outdoor Unit-Air-Source) | Centrally-Ducted | TVH825GKA3* | EA*4X42L24A*+WALLCON | *80CTL0902120B* | 23800 | 16.5 | 11 | 8.1 | 21400 | 16600 | 77.57% | 1.96
213771934 | 1.98 | Yes | TEMPSTAR | HRCU-A-CB (Split System: Heat Pump with Remote Outdoor Unit-Air-Source) | Centrally-Ducted | TVH825GKA2* | EHD4X30AAL+WALLCON | *80CTL0701412B* | 23800 | 16 | 10.5 | 8.1 | 21800 | 16800 | 77.06% | 1.98
213076124 | 1.98 | Yes | TEMPSTAR | HRCU-A-CB (Split System: Heat Pump with Remote Outdoor Unit-Air-Source) | Centrally-Ducted | DLCURAH24ABK | EN(A,D)4X36L21** | *95MSU1002120A* | 23800 | 17 | 10.5 | 8.5 | 26400 | 24000 | 90.91% | 2
211240427 | 1.98 | Yes | TEMPSTAR | HRCU-A-CB (Split System: Heat Pump with Remote Outdoor Unit-Air-Source) | Centrally-Ducted | DLCURAH24ABK | EA*4X24L17A* | *96VSN0801716A* | 23800 | 16.5 | 10 | 8.5 | 26800 | 24000 | 89.55% | 1.98
211240476 | 1.98 | Yes | TEMPSTAR | HRCU-A-CB (Split System: Heat Pump with Remote Outdoor Unit-Air-Source) | Centrally-Ducted | DLCURAH24ABK | EA*4X24L17A* | *80VSL0451716A* | 23800 | 16 | 10 | 8.5 | 26800 | 24000 | 89.55% | 1.98
211243707 | 1.98 | Yes | TEMPSTAR | HRCU-A-CB (Split System: Heat Pump with Remote Outdoor Unit-Air-Source) | Centrally-Ducted | DLCURAH24ABK | EN(A,D)4X24L14** | *80VSL0451412A* | 23800 | 16 | 10 | 8.5 | 26800 | 23200 | 86.57% | 1.9
211244272 | 1.98 | Yes | TEMPSTAR | HRCU-A-CB (Split System: Heat Pump with Remote Outdoor Unit-Air-Source) | Centrally-Ducted | DLCURAH24ABK | EN(A,D)4X24L17** | OMV112K14A | 23800 | 15.2 | 10 | 8.5 | 27000 | 23200 | 85.93% | 1.9
211242195 | 1.98 | Yes | TEMPSTAR | HRCU-A-CB (Split System: Heat Pump with Remote Outdoor Unit-Air-Source) | Centrally-Ducted | DLCURAH24ABK | EA*4X36L17A* | *92ESN0401712A* | 23800 | 16 | 10 | 8.5 | 26000 | 23200 | 89.23% | 1.9
211242328 | 1.98 | Yes | TEMPSTAR | HRCU-A-CB (Split System: Heat Pump with Remote Outdoor Unit-Air-Source) | Centrally-Ducted | DLCURAH24ABK | EA*4X36L21A* | *95ESU0401712A* | 23800 | 17 | 10 | 8.5 | 25800 | 23200 | 89.92% | 1.92
211240800 | 1.98 | Yes | TEMPSTAR | HRCU-A-CB (Split System: Heat Pump with Remote Outdoor Unit-Air-Source) | Centrally-Ducted | DLCURAH24ABK | EA*4X24L17A* | OMV112K14A | 23800 | 15.5 | 10 | 8.5 | 27000 | 24000 | 88.89% | 1.96
211243834 | 1.98 | Yes | TEMPSTAR | HRCU-A-CB (Split System: Heat Pump with Remote Outdoor Unit-Air-Source) | Centrally-Ducted | DLCURAH24ABK | EN(A,D)4X24L14** | *80ES(N,L)0701412A* | 23800 | 16 | 10 | 8.5 | 26800 | 23200 | 86.57% | 1.92
211240647 | 1.98 | Yes | TEMPSTAR | HRCU-A-CB (Split System: Heat Pump with Remote Outdoor Unit-Air-Source) | Centrally-Ducted | DLCURAH24ABK | EA*4X24L17A* | *80ES(N,L)0451712A* | 23800 | 16.5 | 10 | 8.5 | 26800 | 24200 | 90.3% | 2
211245979 | 1.98 | Yes | TEMPSTAR | HRCU-A-CB (Split System: Heat Pump with Remote Outdoor Unit-Air-Source) | Centrally-Ducted | DLCURAH24ABK | FVM4X24***L |  | 23800 | 17 | 10 | 8.5 | 25800 | 23000 | 89.15% | 1.92
211241635 | 1.98 | Yes | TEMPSTAR | HRCU-A-CB (Split System: Heat Pump with Remote Outdoor Unit-Air-Source) | Centrally-Ducted | DLCURAH24ABK | EA*4X30L17A* | *96VTN0601714A* | 23800 | 16.5 | 10 | 8.5 | 26200 | 23400 | 89.31% | 1.92
211240541 | 1.98 | Yes | TEMPSTAR | HRCU-A-CB (Split System: Heat Pump with Remote Outdoor Unit-Air-Source) | Centrally-Ducted | DLCURAH24ABK | EA*4X24L17A* | *96VTN0801716A* | 23800 | 16.5 | 10 | 8.5 | 26800 | 24000 | 89.55% | 1.98
214243074 | 1.98 | Yes | TEMPSTAR | HRCU-A-CB (Split System: Heat Pump with Remote Outdoor Unit-Air-Source) | Centrally-Ducted | TVH825GKA2* | EN(A,D,W)4X42L21**+WALLCON | *96CTN1002122B* | 23800 | 16.5 | 11 | 8.1 | 21400 | 16600 | 77.57% | 1.96
214242114 | 1.98 | Yes | TEMPSTAR | HRCU-A-CB (Split System: Heat Pump with Remote Outdoor Unit-Air-Source) | Centrally-Ducted | TVH825GKA3* | EN(A,D,W)4X42L21**+WALLCON | *80CTL0901716B* | 23800 | 16.5 | 11 | 8.1 | 21400 | 16700 | 78.04% | 1.96
214242044 | 1.98 | Yes | TEMPSTAR | HRCU-A-CB (Split System: Heat Pump with Remote Outdoor Unit-Air-Source) | Centrally-Ducted | TVH825GKA3* | END4X42L17**+WALLCON | *97CMN0601714B* | 23800 | 16 | 11 | 8.1 | 21400 | 16700 | 78.04% | 1.98
214243064 | 1.98 | Yes | TEMPSTAR | HRCU-A-CB (Split System: Heat Pump with Remote Outdoor Unit-Air-Source) | Centrally-Ducted | TVH825GKA2* | EN(A,D,W)4X42L21**+WALLCON | *96CTN0801714B* | 23800 | 16.5 | 11 | 8.1 | 21400 | 16700 | 78.04% | 1.96
214242074 | 1.98 | Yes | TEMPSTAR | HRCU-A-CB (Split System: Heat Pump with Remote Outdoor Unit-Air-Source) | Centrally-Ducted | TVH825GKA3* | END4X42L17**+WALLCON | *96CTN0601714B* | 23800 | 16.5 | 11 | 8.1 | 21400 | 16700 | 78.04% | 1.98
214242124 | 1.98 | Yes | TEMPSTAR | HRCU-A-CB (Split System: Heat Pump with Remote Outdoor Unit-Air-Source) | Centrally-Ducted | TVH825GKA3* | EN(A,D,W)4X42L21**+WALLCON | *80CTL0902120B* | 23800 | 16.5 | 11 | 8.1 | 21400 | 16700 | 78.04% | 1.96
214242174 | 1.98 | Yes | TEMPSTAR | HRCU-A-CB (Split System: Heat Pump with Remote Outdoor Unit-Air-Source) | Centrally-Ducted | TVH825GKA3* | EN(A,D,W)4X42L21**+WALLCON | *97CMN1002122B* | 23800 | 16.5 | 11 | 8.1 | 21400 | 16600 | 77.57% | 1.96
214243004 | 1.98 | Yes | TEMPSTAR | HRCU-A-CB (Split System: Heat Pump with Remote Outdoor Unit-Air-Source) | Centrally-Ducted | TVH825GKA2* | EN(A,D,W)4X42L21**+WALLCON | *80CTL1102120B* | 23800 | 16.5 | 11 | 8.1 | 21400 | 16600 | 77.57% | 1.96
210472840 | 1.98 | Yes | TEMPSTAR | HRCU-A-CB (Split System: Heat Pump with Remote Outdoor Unit-Air-Source) | Centrally-Ducted | TVH825GKA3* | EA*4X42L21A*+WALLCON | *95CSU1002122A* | 23800 | 16.5 | 11 | 8.1 | 21400 | 16600 | 77.57% | 1.96
210473038 | 1.98 | Yes | TEMPSTAR | HRCU-A-CB (Split System: Heat Pump with Remote Outdoor Unit-Air-Source) | Centrally-Ducted | TVH825GKA3* | EA*4X42L24A*+WALLCON | *96CTN1202422A* | 23800 | 17 | 11 | 8.1 | 21400 | 16600 | 77.57% | 1.96
210472972 | 1.98 | Yes | TEMPSTAR | HRCU-A-CB (Split System: Heat Pump with Remote Outdoor Unit-Air-Source) | Centrally-Ducted | TVH825GKA3* | EA*4X42L21A*+WALLCON | *80CTL0901716A* | 23800 | 17.5 | 11 | 8.1 | 21400 | 16500 | 77.1% | 1.98
210472994 | 1.98 | Yes | TEMPSTAR | HRCU-A-CB (Split System: Heat Pump with Remote Outdoor Unit-Air-Source) | Centrally-Ducted | TVH825GKA3* | EA*4X42L24A*+WALLCON | *95CSU0802120A* | 23800 | 17 | 11 | 8.1 | 21400 | 16600 | 77.57% | 1.96
210473016 | 1.98 | Yes | TEMPSTAR | HRCU-A-CB (Split System: Heat Pump with Remote Outdoor Unit-Air-Source) | Centrally-Ducted | TVH825GKA3* | EA*4X42L24A*+WALLCON | *80CSU1002120A* | 23800 | 16.5 | 10.5 | 8.1 | 21400 | 16700 | 78.04% | 1.96
210473027 | 1.98 | Yes | TEMPSTAR | HRCU-A-CB (Split System: Heat Pump with Remote Outdoor Unit-Air-Source) | Centrally-Ducted | TVH825GKA3* | EA*4X42L24A*+WALLCON | *80CTL1352422A* | 23800 | 16.5 | 11 | 8.1 | 21400 | 16600 | 77.57% | 1.96
210472873 | 1.98 | Yes | TEMPSTAR | HRCU-A-CB (Split System: Heat Pump with Remote Outdoor Unit-Air-Source) | Centrally-Ducted | TVH825GKA3* | EA*4X42L21A*+WALLCON | *80CSU1002120A* | 23800 | 16.5 | 10.5 | 8.1 | 21400 | 16700 | 78.04% | 1.96
210472829 | 1.98 | Yes | TEMPSTAR | HRCU-A-CB (Split System: Heat Pump with Remote Outdoor Unit-Air-Source) | Centrally-Ducted | TVH825GKA3* | EA*4X42L21A*+WALLCON | *95CSU0802120A* | 23800 | 16.5 | 11 | 8.1 | 21400 | 16600 | 77.57% | 1.96
210472895 | 1.98 | Yes | TEMPSTAR | HRCU-A-CB (Split System: Heat Pump with Remote Outdoor Unit-Air-Source) | Centrally-Ducted | TVH825GKA3* | EA*4X42L21A*+WALLCON | *80CTL0701716A* | 23800 | 16.5 | 11 | 8.1 | 21400 | 16600 | 77.57% | 1.96
210472862 | 1.98 | Yes | TEMPSTAR | HRCU-A-CB (Split System: Heat Pump with Remote Outdoor Unit-Air-Source) | Centrally-Ducted | TVH825GKA3* | EA*4X42L21A*+WALLCON | *80CSU0601716A* | 23800 | 16.5 | 10.5 | 8.1 | 21400 | 16600 | 77.57% | 1.96
213774084 | 1.98 | Yes | TEMPSTAR | HRCU-A-CB (Split System: Heat Pump with Remote Outdoor Unit-Air-Source) | Centrally-Ducted | TVH825GKA3* | EHD4X30AAL+WALLCON | *80CTL0901716B* | 23800 | 16 | 10.5 | 8.1 | 21800 | 16800 | 77.06% | 1.96
210472961 | 1.98 | Yes | TEMPSTAR | HRCU-A-CB (Split System: Heat Pump with Remote Outdoor Unit-Air-Source) | Centrally-Ducted | TVH825GKA3* | EA*4X42L21A*+WALLCON | *96CTN1002122A* | 23800 | 16.5 | 11 | 8.1 | 21400 | 16600 | 77.57% | 1.96
210472851 | 1.98 | Yes | TEMPSTAR | HRCU-A-CB (Split System: Heat Pump with Remote Outdoor Unit-Air-Source) | Centrally-Ducted | TVH825GKA3* | EA*4X42L21A*+WALLCON | *80CSU0401712A* | 23800 | 17 | 11 | 8.1 | 21400 | 16600 | 77.57% | 1.96
210473060 | 1.98 | Yes | TEMPSTAR | HRCU-A-CB (Split System: Heat Pump with Remote Outdoor Unit-Air-Source) | Centrally-Ducted | TVH825GKA3* | EA*4X42L24A*+WALLCON | *97CMN1202422A* | 23800 | 16.5 | 11 | 8.1 | 21400 | 16700 | 78.04% | 1.96
212391373 | 1.98 | Yes | TRANE | HRCU-A-CB (Split System: Heat Pump with Remote Outdoor Unit-Air-Source) | Centrally-Ducted | 4TWV7X24A1 | TAMXB0B30V31 |  | 23800 | 17.1 | 12 | 8.5 | 18200 | 12900 | 70.88% | 1.9
207526278 | 1.98 | Yes | TRANE | HRCU-A-CB (Split System: Heat Pump with Remote Outdoor Unit-Air-Source) | Centrally-Ducted | 4TWV8X24A1 | 4TXCB004DS3 | *UHMB060ACV3 | 23800 | 18 | 12.5 | 8.5 | 18100 | 12700 | 70.17% | 1.8
213825958 | 1.98 | Yes | TRANE | HRCU-A-CB (Split System: Heat Pump with Remote Outdoor Unit-Air-Source) | Centrally-Ducted | 4TWV8X24A1 | 4TXCB004DS3 | *UHMB060CCV3 | 23800 | 18 | 12.5 | 8.5 | 18100 | 12700 | 70.17% | 1.8
214290138 | 1.98 | Yes | YISO | HRCU-A-CB (Split System: Heat Pump with Remote Outdoor Unit-Air-Source) | Centrally-Ducted | YOHA2-36AA | YLCN2-2430AA | MGH96M060B3A | 23800 | 18.5 | 12 | 9 | 24000 | 19200 | 80% | 2
214290136 | 1.98 | Yes | YISO | HRCU-A-CB (Split System: Heat Pump with Remote Outdoor Unit-Air-Source) | Centrally-Ducted | YOHA2-36AA | YLCN2-2430AA | MGH96M080B3A | 23800 | 18.5 | 12 | 9 | 24000 | 19200 | 80% | 2
213614477 | 1.98 | Yes | YORK | HRCU-A-CB (Split System: Heat Pump with Remote Outdoor Unit-Air-Source) | Centrally-Ducted | YZT48B21 | D(A,C,E)60D44+TDR | TM9Y080C16MP11 | 23800 | 16 | 12.6 | 8.5 | 47500 | 34600 | 72.84% | 3.1
213614463 | 1.98 | Yes | YORK | HRCU-A-CB (Split System: Heat Pump with Remote Outdoor Unit-Air-Source) | Centrally-Ducted | YZT48B21 | D(A,C,E)60B44+TDR | TM9Y080C16MP11 | 23800 | 16 | 12.4 | 8.4 | 47500 | 34200 | 72% | 3.03
213614464 | 1.98 | Yes | YORK | HRCU-A-CB (Split System: Heat Pump with Remote Outdoor Unit-Air-Source) | Centrally-Ducted | YZT48B21 | D(A,C,E)60B44+TDR | TM9Y100C16MP11 | 23800 | 16 | 12.4 | 8.4 | 47500 | 34200 | 72% | 3.03
214776918 | 1.98 | Yes | YORK | HRCU-A-CB (Split System: Heat Pump with Remote Outdoor Unit-Air-Source) | Centrally-Ducted | HH824E2S11 | CV240A*C+TXV+AEF36AXP* |  | 23800 | 19 | 11.7 | 9.25 | 22400 | 16600 | 74.11% | 2.04
214776912 | 1.98 | Yes | YORK | HRCU-A-CB (Split System: Heat Pump with Remote Outdoor Unit-Air-Source) | Centrally-Ducted | HH824E2S11 | CV360B*C+TXV+AEF48BXP* |  | 23800 | 19 | 11.7 | 9.15 | 22200 | 16600 | 74.77% | 2.04
214776914 | 1.98 | Yes | YORK | HRCU-A-CB (Split System: Heat Pump with Remote Outdoor Unit-Air-Source) | Centrally-Ducted | HH824E2S11 | CV360A*C+TXV+AEF36AXP* |  | 23800 | 19 | 11.7 | 9.15 | 22200 | 16600 | 74.77% | 2.04
212394306 | 2 | Yes | 1HVAC | HRCU-A-C (Split System: Heat Pump with Remote Outdoor Unit with No Indoor Fan --Air Source) | Centrally-Ducted | ACIQ-24-EHPB | ACIQ-24-ACL |  | 24000 | 15.7 | 10 | 9.8 | 25600 | 18500 | 72.27% | 2.2
213433219 | 2 | Yes | 1HVAC | HRCU-A-CB (Split System: Heat Pump with Remote Outdoor Unit-Air-Source) | Centrally-Ducted | ACIQ-24-EHPB | ACIQ-24-AHB |  | 24000 | 17 | 10.5 | 9.2 | 26000 | 19400 | 74.62% | 2.1
208106638 | 2 | Yes | 1HVAC | HRCU-A-CB (Split System: Heat Pump with Remote Outdoor Unit-Air-Source) | Centrally-Ducted | ACIQ-24-HPB | ACIQ-24-AHB |  | 24000 | 17.4 | 11.7 | 10 | 24000 | 22600 | 94.17% | 1.91
213433230 | 2 | Yes | 1HVAC | HRCU-A-CB (Split System: Heat Pump with Remote Outdoor Unit-Air-Source) | Centrally-Ducted | ACIQ-24-HPB | ACIQ-24W-WM |  | 24000 | 17.5 | 11.7 | 10.5 | 26000 | 24000 | 92.31% | 2
213433226 | 2 | Yes | 1HVAC | HRCU-A-CB (Split System: Heat Pump with Remote Outdoor Unit-Air-Source) | Centrally-Ducted | ACIQ-24-EHPB | ACIQ-24W-WM |  | 24000 | 17 | 10.5 | 10.2 | 26000 | 19400 | 74.62% | 2.33
213492123 | 2 | Yes | 1HVAC | HRCU-A-C (Split System: Heat Pump with Remote Outdoor Unit with No Indoor Fan --Air Source) | Centrally-Ducted | ACIQ-24-HPB | ACIQ-24-ACL-14 |  | 24000 | 16.1 | 10.7 | 9.8 | 25000 | 20000 | 80% | 2
213433234 | 2 | Yes | 1HVAC | HRCU-A-CB (Split System: Heat Pump with Remote Outdoor Unit-Air-Source) | Centrally-Ducted | ACIQ-24-HPB | ACIQ-24W-P |  | 24000 | 19 | 12 | 9.3 | 27400 | 24000 | 87.59% | 1.91
212394312 | 2 | Yes | 1HVAC | HRCU-A-C (Split System: Heat Pump with Remote Outdoor Unit with No Indoor Fan --Air Source) | Centrally-Ducted | ACIQ-24-HPB | ACIQ-24-ACL |  | 24000 | 16.5 | 10.7 | 9.5 | 25000 | 20000 | 80% | 1.95
211717281 | 2 | Yes | 1HVAC | HRCU-A-CB (Split System: Heat Pump with Remote Outdoor Unit-Air-Source) | Centrally-Ducted | SC-2436-HP | SC-24-AH |  | 24000 | 17 | 12 | 9 | 24000 | 22000 | 91.67% | 1.8
210857298 | 2 | Yes | 1HVAC | HRCU-A-CB-O | Mini-Splits(Non-Ducted) | ACIQ-24ZPL-HP230B | ACIQ-24W-HH-MC |  | 24000 | 21.5 | 13 | 11.4 | 29000 | 25000 | 86.21% | 2.21
207825515 | 2 | Yes | 1HVAC | HRCU-A-CB-O | Mini-Splits(Non-Ducted) | ACIQ-24ZPL-HP230B | ACIQ-24W-HH-MB |  | 24000 | 21.5 | 13 | 11.4 | 29000 | 25000 | 86.21% | 2.21
207825525 | 2 | Yes | 1HVAC | HRCU-A-CB-O | Mini-Splits(Non-Ducted) | ACIQ-24ZPL-HP230B | ACIQ-24FM-HH-MB |  | 24000 | 20.5 | 11.7 | 11 | 25000 | 25000 | 100% | 2.1
207825522 | 2 | Yes | 1HVAC | HRCU-A-CB | Mini-Splits(Ducted) | ACIQ-24ZPL-HP230B | ACIQ-24CD-HH-MB |  | 24000 | 19.2 | 12 | 10.5 | 25000 | 27000 | 108% | 2
213386503 | 2 | Yes | AC PRO.COM | HRCU-A-CB (Split System: Heat Pump with Remote Outdoor Unit-Air-Source) | Centrally-Ducted | AOD30-24HFN1-MW | AVBL-24HWFN1-MI3 |  | 24000 | 19 | 12 | 9.3 | 27400 | 24000 | 87.59% | 1.91
214010093 | 2 | Yes | AC PRO.COM | HRCU-A-C (Split System: Heat Pump with Remote Outdoor Unit with No Indoor Fan --Air Source) | Centrally-Ducted | AOX430-24HFN1-MR0 | AAC-24HWDN1-MN0 |  | 24000 | 15.7 | 10 | 9.8 | 25600 | 18500 | 72.27% | 2.2
209748109 | 2 | Yes | AC PRO.COM | HRCU-A-CB (Split System: Heat Pump with Remote Outdoor Unit-Air-Source) | Centrally-Ducted | AOX430-24HFN1-MR0 | AVC-24HWFN1-M |  | 24000 | 17 | 10.5 | 9.2 | 26000 | 19400 | 74.62% | 2.1
214056596 | 2 | Yes | AC PRO.COM | HRCU-A-C (Split System: Heat Pump with Remote Outdoor Unit with No Indoor Fan --Air Source) | Centrally-Ducted | AOX430U-24HFN1-MR0 | AAC-24HWDN1-MN0 |  | 24000 | 15.7 | 10 | 9.8 | 25600 | 18500 | 72.27% | 2.2
213795607 | 2 | Yes | AC PRO.com | HRCU-A-CB (Split System: Heat Pump with Remote Outdoor Unit-Air-Source) | Centrally-Ducted | AUD36W/A*-D(U) | AUD24AH2/A*-D(U) |  | 24000 | 17 | 12 | 9 | 24000 | 22000 | 91.67% | 1.8
211131913 | 2 | Yes | AC PRO.com | HRCU-A-CB (Split System: Heat Pump with Remote Outdoor Unit-Air-Source) | Centrally-Ducted | AUD36W/A1-D(U) | AUD24AH2/A1-D(U) |  | 24000 | 17 | 12 | 9 | 24000 | 22000 | 91.67% | 1.8
213613204 | 2 | Yes | AC PRO.com | HSP-A (Single-Package Heat Pump Air-Source) | Centrally-Ducted | AK-H02TC/NAA-T(U) |  |  | 24000 | 17.8 | 11 | 8.8 | 24000 | 24000 | 100% | 1.75
207335066 | 2 | Yes | AC PRO.com | HRCU-A-CB (Split System: Heat Pump with Remote Outdoor Unit-Air-Source) | Centrally-Ducted | AUD36W/A-D(U) | AUD24AH2/A-D(U) |  | 24000 | 17 | 12 | 9 | 24000 | 22000 | 91.67% | 1.8
10569047 | 2 | Yes | AC PRO.COM | HMSV-A-CB-O | Non-Ducted Indoor Units | AWHD(24)ND3GO |  |  | 24000 | 21 | 11.8 | 9 | 26000 | 18400 | 70.77% | 1.81
209748102 | 2 | Yes | AC PRO.COM | HRCU-A-CB-O | Mini-Splits(Non-Ducted) | AOD32-24HFN1-MT0W | ACD1-24HRFN1-MT0W |  | 24000 | 21.5 | 12.5 | 9.7 | 25000 | 18500 | 74% | 2.2
209748108 | 2 | Yes | AC PRO.COM | HRCU-A-CB-O | Mini-Splits(Non-Ducted) | AOD32-24HFN1-MT0W | AUEU-24HRFN1-M(C) |  | 24000 | 21.2 | 12.5 | 10.3 | 24000 | 18200 | 75.83% | 2.2
207497901 | 2 | Yes | ACD | HRCU-A-CB (Split System: Heat Pump with Remote Outdoor Unit-Air-Source) | Centrally-Ducted | FXD-ACD36 | AH224 |  | 24000 | 17 | 12 | 9 | 24000 | 22000 | 91.67% | 1.8
202110497 | 2 | Yes | ACD | HMSV-A-CB-O | Non-Ducted Indoor Units | MPD24KCH21S-O |  |  | 24000 | 21 | 11.8 | 9 | 26000 | 18400 | 70.77% | 1.81
211717285 | 2 | Yes | ACIQ | HRCU-A-CB (Split System: Heat Pump with Remote Outdoor Unit-Air-Source) | Centrally-Ducted | SC-2436-HP | SC-24-AH |  | 24000 | 17 | 12 | 9 | 24000 | 22000 | 91.67% | 1.8
213070566 | 2 | Yes | ACIQ | HRCU-A-CB (Split System: Heat Pump with Remote Outdoor Unit-Air-Source) | Centrally-Ducted | DLCURAH24ABK | EA*4X37L17A* | *96VTN0601412A* | 24000 | 16.5 | 10 | 8.5 | 25200 | 22000 | 87.3% | 1.84
213062617 | 2 | Yes | ACIQ | HRCU-A-CB (Split System: Heat Pump with Remote Outdoor Unit-Air-Source) | Centrally-Ducted | HVH825GKA2* | EA*4X37L17A*+WALLCON | *80CTL0451712A* | 24000 | 16 | 10.5 | 8.1 | 21600 | 16800 | 77.78% | 1.98
213063085 | 2 | Yes | ACIQ | HRCU-A-CB (Split System: Heat Pump with Remote Outdoor Unit-Air-Source) | Centrally-Ducted | HVH825GKA3* | EHD4X36AAL+WALLCON | *80CSU0401712A* | 24000 | 16 | 10.5 | 8.1 | 21400 | 16600 | 77.57% | 1.98
213067323 | 2 | Yes | ACIQ | HRCU-A-CB (Split System: Heat Pump with Remote Outdoor Unit-Air-Source) | Centrally-Ducted | HVH825GKA3* | EA*4X48L21A*+WALLCON | *80CTL0451712A* | 24000 | 16.5 | 11 | 8.1 | 21000 | 16700 | 79.52% | 2
213062963 | 2 | Yes | ACIQ | HRCU-A-CB (Split System: Heat Pump with Remote Outdoor Unit-Air-Source) | Centrally-Ducted | HVH825GKA3* | EA*4X37L17A*+WALLCON | *97CMN0601714A* | 24000 | 16 | 10.5 | 8.1 | 21600 | 16900 | 78.24% | 1.98
213067339 | 2 | Yes | ACIQ | HRCU-A-CB (Split System: Heat Pump with Remote Outdoor Unit-Air-Source) | Centrally-Ducted | HVH825GKA3* | EA*4X48L24A*+WALLCON | *97CMN1202422A* | 24000 | 16.5 | 11 | 8.1 | 21000 | 16600 | 79.05% | 2.02
213067641 | 2 | Yes | ACIQ | HRCU-A-CB (Split System: Heat Pump with Remote Outdoor Unit-Air-Source) | Centrally-Ducted | HVH825GKA2* | END4X42L17**+WALLCON | *80CTL0901716A* | 24000 | 17 | 11.5 | 8.1 | 21400 | 16600 | 77.57% | 2
213067380 | 2 | Yes | ACIQ | HRCU-A-CB (Split System: Heat Pump with Remote Outdoor Unit-Air-Source) | Centrally-Ducted | HVH825GKA3* | EN(A,D,W)4X48L21**+WALLCON | *97CMN0801714A* | 24000 | 16.5 | 11 | 8.1 | 21400 | 16700 | 78.04% | 2
213067546 | 2 | Yes | ACIQ | HRCU-A-CB (Split System: Heat Pump with Remote Outdoor Unit-Air-Source) | Centrally-Ducted | HVH825GKA2* | EA*4X48L21A*+WALLCON | *97CMN1002122A* | 24000 | 16.5 | 11 | 8.1 | 21000 | 16500 | 78.57% | 2.02
213067596 | 2 | Yes | ACIQ | HRCU-A-CB (Split System: Heat Pump with Remote Outdoor Unit-Air-Source) | Centrally-Ducted | HVH825GKA2* | EN(A,D)4X48L24**+WALLCON | *80CSU1002120A* | 24000 | 16.5 | 11 | 8.1 | 21400 | 16600 | 77.57% | 2
213067532 | 2 | Yes | ACIQ | HRCU-A-CB (Split System: Heat Pump with Remote Outdoor Unit-Air-Source) | Centrally-Ducted | HVH825GKA2* | EA*4X48L21A*+WALLCON | *80CSU0601716A* | 24000 | 17 | 11 | 8.1 | 21000 | 16600 | 79.05% | 2.02
213067369 | 2 | Yes | ACIQ | HRCU-A-CB (Split System: Heat Pump with Remote Outdoor Unit-Air-Source) | Centrally-Ducted | HVH825GKA3* | EN(A,D,W)4X48L21**+WALLCON | *95CSU0601716A* | 24000 | 16.5 | 11 | 8.1 | 21400 | 16700 | 78.04% | 2
213067383 | 2 | Yes | ACIQ | HRCU-A-CB (Split System: Heat Pump with Remote Outdoor Unit-Air-Source) | Centrally-Ducted | HVH825GKA3* | EN(A,D,W)4X48L21**+WALLCON | *97CMN0602120A* | 24000 | 16.5 | 11 | 8.1 | 21400 | 16700 | 78.04% | 2
213067542 | 2 | Yes | ACIQ | HRCU-A-CB (Split System: Heat Pump with Remote Outdoor Unit-Air-Source) | Centrally-Ducted | HVH825GKA2* | EA*4X48L21A*+WALLCON | *96CTN1002122A* | 24000 | 16.5 | 11 | 8.1 | 21000 | 16500 | 78.57% | 2.02
213067544 | 2 | Yes | ACIQ | HRCU-A-CB (Split System: Heat Pump with Remote Outdoor Unit-Air-Source) | Centrally-Ducted | HVH825GKA2* | EA*4X48L21A*+WALLCON | *97CMN0602120A* | 24000 | 16.5 | 11 | 8.1 | 21000 | 16600 | 79.05% | 2
213067352 | 2 | Yes | ACIQ | HRCU-A-CB (Split System: Heat Pump with Remote Outdoor Unit-Air-Source) | Centrally-Ducted | HVH825GKA3* | END4X42L17**+WALLCON | *80CTL0901716A* | 24000 | 17 | 11.5 | 8.1 | 21400 | 16600 | 77.57% | 2
213067543 | 2 | Yes | ACIQ | HRCU-A-CB (Split System: Heat Pump with Remote Outdoor Unit-Air-Source) | Centrally-Ducted | HVH825GKA2* | EA*4X48L21A*+WALLCON | *97CMN0601714A* | 24000 | 16.5 | 11 | 8.1 | 21000 | 16700 | 79.52% | 2
213067351 | 2 | Yes | ACIQ | HRCU-A-CB (Split System: Heat Pump with Remote Outdoor Unit-Air-Source) | Centrally-Ducted | HVH825GKA3* | END4X42L17**+WALLCON | *80CTL0701412A* | 24000 | 17 | 11 | 8.1 | 21400 | 16600 | 77.57% | 2
213067533 | 2 | Yes | ACIQ | HRCU-A-CB (Split System: Heat Pump with Remote Outdoor Unit-Air-Source) | Centrally-Ducted | HVH825GKA2* | EA*4X48L21A*+WALLCON | *80CSU1002120A* | 24000 | 16.5 | 11 | 8.1 | 21000 | 16600 | 79.05% | 2.02
213067537 | 2 | Yes | ACIQ | HRCU-A-CB (Split System: Heat Pump with Remote Outdoor Unit-Air-Source) | Centrally-Ducted | HVH825GKA2* | EA*4X48L21A*+WALLCON | *95CSU0601716A* | 24000 | 16.5 | 10.5 | 8.1 | 21000 | 16600 | 79.05% | 2
213062621 | 2 | Yes | ACIQ | HRCU-A-CB (Split System: Heat Pump with Remote Outdoor Unit-Air-Source) | Centrally-Ducted | HVH825GKA2* | EA*4X37L17A*+WALLCON | *97CMN0601714A* | 24000 | 16 | 10.5 | 8.1 | 21600 | 16900 | 78.24% | 1.98
213067335 | 2 | Yes | ACIQ | HRCU-A-CB (Split System: Heat Pump with Remote Outdoor Unit-Air-Source) | Centrally-Ducted | HVH825GKA3* | EA*4X48L24A*+WALLCON | *80CSU1002120A* | 24000 | 16.5 | 11 | 8.1 | 21000 | 16600 | 79.05% | 2.02
213062771 | 2 | Yes | ACIQ | HRCU-A-CB (Split System: Heat Pump with Remote Outdoor Unit-Air-Source) | Centrally-Ducted | HVH825GKA2* | EHD4X36AAL+WALLCON | *95CSU0802120A* | 24000 | 16 | 10.5 | 8.1 | 21400 | 16600 | 77.57% | 1.98
213067378 | 2 | Yes | ACIQ | HRCU-A-CB (Split System: Heat Pump with Remote Outdoor Unit-Air-Source) | Centrally-Ducted | HVH825GKA3* | EN(A,D,W)4X48L21**+WALLCON | *96CTN0801714A* | 24000 | 16.5 | 11 | 8.1 | 21400 | 16600 | 77.57% | 2
213067321 | 2 | Yes | ACIQ | HRCU-A-CB (Split System: Heat Pump with Remote Outdoor Unit-Air-Source) | Centrally-Ducted | HVH825GKA3* | EA*4X48L21A*+WALLCON | *80CSU0601716A* | 24000 | 17 | 11 | 8.1 | 21000 | 16600 | 79.05% | 2.02
213067322 | 2 | Yes | ACIQ | HRCU-A-CB (Split System: Heat Pump with Remote Outdoor Unit-Air-Source) | Centrally-Ducted | HVH825GKA3* | EA*4X48L21A*+WALLCON | *80CSU1002120A* | 24000 | 16.5 | 11 | 8.1 | 21000 | 16600 | 79.05% | 2.02
213067626 | 2 | Yes | ACIQ | HRCU-A-CB (Split System: Heat Pump with Remote Outdoor Unit-Air-Source) | Centrally-Ducted | HVH825GKA2* | EN(A,D,W)4X48L21**+WALLCON | *95CSU0601716A* | 24000 | 16.5 | 11 | 8.1 | 21400 | 16700 | 78.04% | 2
213067541 | 2 | Yes | ACIQ | HRCU-A-CB (Split System: Heat Pump with Remote Outdoor Unit-Air-Source) | Centrally-Ducted | HVH825GKA2* | EA*4X48L21A*+WALLCON | *96CTN0801714A* | 24000 | 16.5 | 11 | 8.1 | 21000 | 16600 | 79.05% | 2
213067623 | 2 | Yes | ACIQ | HRCU-A-CB (Split System: Heat Pump with Remote Outdoor Unit-Air-Source) | Centrally-Ducted | HVH825GKA2* | EN(A,D,W)4X48L21**+WALLCON | *80CSU1002120A* | 24000 | 16.5 | 11 | 8.1 | 21400 | 16600 | 77.57% | 2
213067639 | 2 | Yes | ACIQ | HRCU-A-CB (Split System: Heat Pump with Remote Outdoor Unit-Air-Source) | Centrally-Ducted | HVH825GKA2* | END4X42L17**+WALLCON | *80CTL0701412A* | 24000 | 17 | 11 | 8.1 | 21400 | 16600 | 77.57% | 2
213063051 | 2 | Yes | ACIQ | HRCU-A-CB (Split System: Heat Pump with Remote Outdoor Unit-Air-Source) | Centrally-Ducted | HVH825GKA3* | EHD4X36AAL+WALLCON | *80CTL0701412A* | 24000 | 16.5 | 11 | 8.1 | 21400 | 16600 | 77.57% | 2
213067332 | 2 | Yes | ACIQ | HRCU-A-CB (Split System: Heat Pump with Remote Outdoor Unit-Air-Source) | Centrally-Ducted | HVH825GKA3* | EA*4X48L21A*+WALLCON | *97CMN0602120A* | 24000 | 16.5 | 11 | 8.1 | 21000 | 16600 | 79.05% | 2
213067317 | 2 | Yes | ACIQ | HRCU-A-CB (Split System: Heat Pump with Remote Outdoor Unit-Air-Source) | Centrally-Ducted | HVH825GKA3* | EA*4X48L21A*+WALLCON | *95CSU0601716A* | 24000 | 16.5 | 10.5 | 8.1 | 21000 | 16600 | 79.05% | 2
213067326 | 2 | Yes | ACIQ | HRCU-A-CB (Split System: Heat Pump with Remote Outdoor Unit-Air-Source) | Centrally-Ducted | HVH825GKA3* | EA*4X48L21A*+WALLCON | *96CTN0801714A* | 24000 | 16.5 | 11 | 8.1 | 21000 | 16600 | 79.05% | 2
213063112 | 2 | Yes | ACIQ | HRCU-A-CB (Split System: Heat Pump with Remote Outdoor Unit-Air-Source) | Centrally-Ducted | HVH825GKA3* | EHD4X36AAL+WALLCON | *95CSU0802120A* | 24000 | 16 | 10.5 | 8.1 | 21400 | 16600 | 77.57% | 1.98
213062961 | 2 | Yes | ACIQ | HRCU-A-CB (Split System: Heat Pump with Remote Outdoor Unit-Air-Source) | Centrally-Ducted | HVH825GKA3* | EA*4X37L17A*+WALLCON | *96CTN0601714A* | 24000 | 16 | 11 | 8.1 | 21400 | 16800 | 78.5% | 1.98
213067341 | 2 | Yes | ACIQ | HRCU-A-CB (Split System: Heat Pump with Remote Outdoor Unit-Air-Source) | Centrally-Ducted | HVH825GKA3* | EA*4X48L24A*+WALLCON | *97CMN0602120A* | 24000 | 16.5 | 11 | 8.1 | 21000 | 16600 | 79.05% | 2
213067630 | 2 | Yes | ACIQ | HRCU-A-CB (Split System: Heat Pump with Remote Outdoor Unit-Air-Source) | Centrally-Ducted | HVH825GKA2* | EN(A,D,W)4X48L21**+WALLCON | *96CTN0801714A* | 24000 | 16.5 | 11 | 8.1 | 21400 | 16600 | 77.57% | 2
213067329 | 2 | Yes | ACIQ | HRCU-A-CB (Split System: Heat Pump with Remote Outdoor Unit-Air-Source) | Centrally-Ducted | HVH825GKA3* | EA*4X48L21A*+WALLCON | *97CMN1002122A* | 24000 | 16.5 | 11 | 8.1 | 21000 | 16500 | 78.57% | 2.02
213067330 | 2 | Yes | ACIQ | HRCU-A-CB (Split System: Heat Pump with Remote Outdoor Unit-Air-Source) | Centrally-Ducted | HVH825GKA3* | EA*4X48L21A*+WALLCON | *96CTN1002122A* | 24000 | 16.5 | 11 | 8.1 | 21000 | 16500 | 78.57% | 2.02
213067629 | 2 | Yes | ACIQ | HRCU-A-CB (Split System: Heat Pump with Remote Outdoor Unit-Air-Source) | Centrally-Ducted | HVH825GKA2* | EN(A,D,W)4X48L21**+WALLCON | *96CTN0601714A* | 24000 | 16.5 | 11 | 8.1 | 21400 | 16700 | 78.04% | 2
213067328 | 2 | Yes | ACIQ | HRCU-A-CB (Split System: Heat Pump with Remote Outdoor Unit-Air-Source) | Centrally-Ducted | HVH825GKA3* | EA*4X48L21A*+WALLCON | *97CMN0801714A* | 24000 | 16.5 | 11 | 8.1 | 21000 | 16600 | 79.05% | 2
213067392 | 2 | Yes | ACIQ | HRCU-A-CB (Split System: Heat Pump with Remote Outdoor Unit-Air-Source) | Centrally-Ducted | HVH825GKA3* | EN(A,D)4X48L24**+WALLCON | *97CMN0602120A* | 24000 | 16.5 | 11 | 8.1 | 21400 | 16700 | 78.04% | 2
213067403 | 2 | Yes | ACIQ | HRCU-A-CB (Split System: Heat Pump with Remote Outdoor Unit-Air-Source) | Centrally-Ducted | HVH825GKA3* | EHD4X42AAL+WALLCON | *96CTN0801714A* | 24000 | 16 | 10.5 | 8.1 | 21400 | 16700 | 78.04% | 2
213067324 | 2 | Yes | ACIQ | HRCU-A-CB (Split System: Heat Pump with Remote Outdoor Unit-Air-Source) | Centrally-Ducted | HVH825GKA3* | EA*4X48L21A*+WALLCON | *80CTL0701716A* | 24000 | 17 | 11 | 8.1 | 21000 | 16600 | 79.05% | 2.02
213067553 | 2 | Yes | ACIQ | HRCU-A-CB (Split System: Heat Pump with Remote Outdoor Unit-Air-Source) | Centrally-Ducted | HVH825GKA2* | EA*4X48L24A*+WALLCON | *97CMN0602120A* | 24000 | 16.5 | 11 | 8.1 | 21000 | 16600 | 79.05% | 2
213062619 | 2 | Yes | ACIQ | HRCU-A-CB (Split System: Heat Pump with Remote Outdoor Unit-Air-Source) | Centrally-Ducted | HVH825GKA2* | EA*4X37L17A*+WALLCON | *96CTN0601714A* | 24000 | 16 | 11 | 8.1 | 21400 | 16800 | 78.5% | 1.98
213071137 | 2 | Yes | ACIQ | HRCU-A-CB (Split System: Heat Pump with Remote Outdoor Unit-Air-Source) | Centrally-Ducted | DLCURAH24ABK | EN(A,D)4X24L17** | *80ES(N,L)0901714A* | 24000 | 16 | 10 | 8.5 | 27000 | 23000 | 85.19% | 1.9
213071403 | 2 | Yes | ACIQ | HRCU-A-CB (Split System: Heat Pump with Remote Outdoor Unit-Air-Source) | Centrally-Ducted | DLCURAH24ABK | EN(A,D)4X30L17** | *96VTN0601714A* | 24000 | 16.5 | 10 | 8.1 | 26200 | 23200 | 88.55% | 1.92
213067547 | 2 | Yes | ACIQ | HRCU-A-CB (Split System: Heat Pump with Remote Outdoor Unit-Air-Source) | Centrally-Ducted | HVH825GKA2* | EA*4X48L24A*+WALLCON | *80CSU1002120A* | 24000 | 16.5 | 11 | 8.1 | 21000 | 16600 | 79.05% | 2.02
213067633 | 2 | Yes | ACIQ | HRCU-A-CB (Split System: Heat Pump with Remote Outdoor Unit-Air-Source) | Centrally-Ducted | HVH825GKA2* | EN(A,D,W)4X48L21**+WALLCON | *97CMN0602120A* | 24000 | 16.5 | 11 | 8.1 | 21400 | 16700 | 78.04% | 2
212394323 | 2 | Yes | ACIQ | HRCU-A-C (Split System: Heat Pump with Remote Outdoor Unit with No Indoor Fan --Air Source) | Centrally-Ducted | ACIQ-24-HPB | ACIQ-24-ACL |  | 24000 | 16.5 | 10.7 | 9.5 | 25000 | 20000 | 80% | 1.95
213433245 | 2 | Yes | ACIQ | HRCU-A-CB (Split System: Heat Pump with Remote Outdoor Unit-Air-Source) | Centrally-Ducted | ACIQ-24-EHPB | ACIQ-24W-WM |  | 24000 | 17 | 10.5 | 10.2 | 26000 | 19400 | 74.62% | 2.33
213492135 | 2 | Yes | ACIQ | HRCU-A-C (Split System: Heat Pump with Remote Outdoor Unit with No Indoor Fan --Air Source) | Centrally-Ducted | ACIQ-24-HPB | ACIQ-24-ACL-14 |  | 24000 | 16.1 | 10.7 | 9.8 | 25000 | 20000 | 80% | 2
208106635 | 2 | Yes | ACIQ | HRCU-A-CB (Split System: Heat Pump with Remote Outdoor Unit-Air-Source) | Centrally-Ducted | ACIQ-24-HPB | ACIQ-24-AHB |  | 24000 | 17.4 | 11.7 | 10 | 24000 | 22600 | 94.17% | 1.91
212394317 | 2 | Yes | ACIQ | HRCU-A-C (Split System: Heat Pump with Remote Outdoor Unit with No Indoor Fan --Air Source) | Centrally-Ducted | ACIQ-24-EHPB | ACIQ-24-ACL |  | 24000 | 15.7 | 10 | 9.8 | 25600 | 18500 | 72.27% | 2.2
213433253 | 2 | Yes | ACIQ | HRCU-A-CB (Split System: Heat Pump with Remote Outdoor Unit-Air-Source) | Centrally-Ducted | ACIQ-24-HPB | ACIQ-24W-P |  | 24000 | 19 | 12 | 9.3 | 27400 | 24000 | 87.59% | 1.91
213433238 | 2 | Yes | ACIQ | HRCU-A-CB (Split System: Heat Pump with Remote Outdoor Unit-Air-Source) | Centrally-Ducted | ACIQ-24-EHPB | ACIQ-24-AHB |  | 24000 | 17 | 10.5 | 9.2 | 26000 | 19400 | 74.62% | 2.1
213433249 | 2 | Yes | ACIQ | HRCU-A-CB (Split System: Heat Pump with Remote Outdoor Unit-Air-Source) | Centrally-Ducted | ACIQ-24-HPB | ACIQ-24W-WM |  | 24000 | 17.5 | 11.7 | 10.5 | 26000 | 24000 | 92.31% | 2
213062959 | 2 | Yes | ACIQ | HRCU-A-CB (Split System: Heat Pump with Remote Outdoor Unit-Air-Source) | Centrally-Ducted | HVH825GKA3* | EA*4X37L17A*+WALLCON | *80CTL0451712A* | 24000 | 16 | 10.5 | 8.1 | 21600 | 16800 | 77.78% | 1.98
213067343 | 2 | Yes | ACIQ | HRCU-A-CB (Split System: Heat Pump with Remote Outdoor Unit-Air-Source) | Centrally-Ducted | HVH825GKA3* | END4X42L17**+WALLCON | *80CSU0401712A* | 24000 | 17 | 11 | 8.1 | 21400 | 16600 | 77.57% | 1.98
213069628 | 2 | Yes | ACIQ | HRCU-A-CB (Split System: Heat Pump with Remote Outdoor Unit-Air-Source) | Centrally-Ducted | DLCURAH24ABK | FJMA4*24L*B* |  | 24000 | 16 | 10 | 9 | 26400 | 23400 | 88.64% | 1.92
213069780 | 2 | Yes | ACIQ | HRCU-A-CB (Split System: Heat Pump with Remote Outdoor Unit-Air-Source) | Centrally-Ducted | DLCURAH24ABK | EA*4X30L17A* | *80ESU0401712A* | 24000 | 17 | 10 | 8.5 | 26000 | 23200 | 89.23% | 1.94
213067375 | 2 | Yes | ACIQ | HRCU-A-CB (Split System: Heat Pump with Remote Outdoor Unit-Air-Source) | Centrally-Ducted | HVH825GKA3* | EN(A,D,W)4X48L21**+WALLCON | *80CTL0451712A* | 24000 | 16.5 | 11 | 8.1 | 21400 | 16700 | 78.04% | 2
213067545 | 2 | Yes | ACIQ | HRCU-A-CB (Split System: Heat Pump with Remote Outdoor Unit-Air-Source) | Centrally-Ducted | HVH825GKA2* | EA*4X48L21A*+WALLCON | *97CMN0801714A* | 24000 | 16.5 | 11 | 8.1 | 21000 | 16600 | 79.05% | 2
213067602 | 2 | Yes | ACIQ | HRCU-A-CB (Split System: Heat Pump with Remote Outdoor Unit-Air-Source) | Centrally-Ducted | HVH825GKA2* | EN(A,D)4X48L24**+WALLCON | *97CMN0602120A* | 24000 | 16.5 | 11 | 8.1 | 21400 | 16700 | 78.04% | 2
213067634 | 2 | Yes | ACIQ | HRCU-A-CB (Split System: Heat Pump with Remote Outdoor Unit-Air-Source) | Centrally-Ducted | HVH825GKA2* | EN(A,D,W)4X48L21**+WALLCON | *97CMN0801714A* | 24000 | 16.5 | 11 | 8.1 | 21400 | 16700 | 78.04% | 2
213067636 | 2 | Yes | ACIQ | HRCU-A-CB (Split System: Heat Pump with Remote Outdoor Unit-Air-Source) | Centrally-Ducted | HVH825GKA2* | END4X42L17**+WALLCON | *80CSU0401712A* | 24000 | 17 | 11 | 8.1 | 21400 | 16600 | 77.57% | 1.98
213062679 | 2 | Yes | ACIQ | HRCU-A-CB (Split System: Heat Pump with Remote Outdoor Unit-Air-Source) | Centrally-Ducted | HVH825GKA2* | EHD4X36AAL+WALLCON | *80CTL0701412A* | 24000 | 16.5 | 11 | 8.1 | 21400 | 16600 | 77.57% | 2
213069676 | 2 | Yes | ACIQ | HRCU-A-CB (Split System: Heat Pump with Remote Outdoor Unit-Air-Source) | Centrally-Ducted | DLCURAH24ABK | EA*4X24L17A* | *80ES(N,L)0701412A* | 24000 | 16.5 | 10 | 8.5 | 26800 | 23800 | 88.81% | 1.96
213067535 | 2 | Yes | ACIQ | HRCU-A-CB (Split System: Heat Pump with Remote Outdoor Unit-Air-Source) | Centrally-Ducted | HVH825GKA2* | EA*4X48L21A*+WALLCON | *80CTL0701716A* | 24000 | 17 | 11 | 8.1 | 21000 | 16600 | 79.05% | 2.02
213069641 | 2 | Yes | ACIQ | HRCU-A-CB (Split System: Heat Pump with Remote Outdoor Unit-Air-Source) | Centrally-Ducted | DLCURAH24ABK | EA*4X24L14A* | *80ES(N,L)0701412A* | 24000 | 16.5 | 10 | 8.5 | 26800 | 24000 | 89.55% | 1.98
213067540 | 2 | Yes | ACIQ | HRCU-A-CB (Split System: Heat Pump with Remote Outdoor Unit-Air-Source) | Centrally-Ducted | HVH825GKA2* | EA*4X48L21A*+WALLCON | *96CTN0601714A* | 24000 | 16.5 | 11 | 8.1 | 21000 | 16600 | 79.05% | 2
213067555 | 2 | Yes | ACIQ | HRCU-A-CB (Split System: Heat Pump with Remote Outdoor Unit-Air-Source) | Centrally-Ducted | HVH825GKA2* | EA*4X48L24A*+WALLCON | *97CMN1202422A* | 24000 | 16.5 | 11 | 8.1 | 21000 | 16600 | 79.05% | 2.02
213067624 | 2 | Yes | ACIQ | HRCU-A-CB (Split System: Heat Pump with Remote Outdoor Unit-Air-Source) | Centrally-Ducted | HVH825GKA2* | EN(A,D,W)4X48L21**+WALLCON | *80CTL0451712A* | 24000 | 16.5 | 11 | 8.1 | 21400 | 16700 | 78.04% | 2
213067374 | 2 | Yes | ACIQ | HRCU-A-CB (Split System: Heat Pump with Remote Outdoor Unit-Air-Source) | Centrally-Ducted | HVH825GKA3* | EN(A,D,W)4X48L21**+WALLCON | *80CSU1002120A* | 24000 | 16.5 | 11 | 8.1 | 21400 | 16600 | 77.57% | 2
213070001 | 2 | Yes | ACIQ | HRCU-A-CB (Split System: Heat Pump with Remote Outdoor Unit-Air-Source) | Centrally-Ducted | DLCURAH24ABK | EA*4X36L17A* | *80ESU0401712A* | 24000 | 17.5 | 10 | 8.5 | 26000 | 22800 | 87.69% | 1.9
213062747 | 2 | Yes | ACIQ | HRCU-A-CB (Split System: Heat Pump with Remote Outdoor Unit-Air-Source) | Centrally-Ducted | HVH825GKA2* | EHD4X36AAL+WALLCON | *80CSU0401712A* | 24000 | 16 | 10.5 | 8.1 | 21400 | 16600 | 77.57% | 1.98
213069667 | 2 | Yes | ACIQ | HRCU-A-CB (Split System: Heat Pump with Remote Outdoor Unit-Air-Source) | Centrally-Ducted | DLCURAH24ABK | EA*4X24L17A* | *80ES(N,L)0701712A* | 24000 | 16 | 10 | 8.5 | 27000 | 23600 | 87.41% | 1.94
213069899 | 2 | No | ACIQ | HRCU-A-CB (Split System: Heat Pump with Remote Outdoor Unit-Air-Source) | Centrally-Ducted | DLCURAH24ABK | EA*4X30L17A* | *92ESN0401410A* | 24000 | 15.2 | 9.5 | 8.5 | 26600 | 23000 | 86.47% | 1.86
213070476 | 2 | Yes | ACIQ | HRCU-A-CB (Split System: Heat Pump with Remote Outdoor Unit-Air-Source) | Centrally-Ducted | DLCURAH24ABK | EA*4X37L17A* | *96VSN0601412A* | 24000 | 16.5 | 10 | 8.5 | 25200 | 22000 | 87.3% | 1.84
213071228 | 2 | Yes | ACIQ | HRCU-A-CB (Split System: Heat Pump with Remote Outdoor Unit-Air-Source) | Centrally-Ducted | DLCURAH24ABK | EN(A,D)4X30L14** | *80VTL0451412A* | 24000 | 16.5 | 10.5 | 8.1 | 26200 | 23000 | 87.79% | 1.9
213071414 | 2 | Yes | ACIQ | HRCU-A-CB (Split System: Heat Pump with Remote Outdoor Unit-Air-Source) | Centrally-Ducted | DLCURAH24ABK | EN(A,D)4X30L17** | *80ES(N,L)0451712A* | 24000 | 16.5 | 10.5 | 8.1 | 26200 | 23000 | 87.79% | 1.9
213067325 | 2 | Yes | ACIQ | HRCU-A-CB (Split System: Heat Pump with Remote Outdoor Unit-Air-Source) | Centrally-Ducted | HVH825GKA3* | EA*4X48L21A*+WALLCON | *96CTN0601714A* | 24000 | 16.5 | 11 | 8.1 | 21000 | 16600 | 79.05% | 2
213067327 | 2 | Yes | ACIQ | HRCU-A-CB (Split System: Heat Pump with Remote Outdoor Unit-Air-Source) | Centrally-Ducted | HVH825GKA3* | EA*4X48L21A*+WALLCON | *97CMN0601714A* | 24000 | 16.5 | 11 | 8.1 | 21000 | 16700 | 79.52% | 2
213067377 | 2 | Yes | ACIQ | HRCU-A-CB (Split System: Heat Pump with Remote Outdoor Unit-Air-Source) | Centrally-Ducted | HVH825GKA3* | EN(A,D,W)4X48L21**+WALLCON | *96CTN0601714A* | 24000 | 16.5 | 11 | 8.1 | 21400 | 16700 | 78.04% | 2
213070306 | 2 | Yes | ACIQ | HRCU-A-CB (Split System: Heat Pump with Remote Outdoor Unit-Air-Source) | Centrally-Ducted | DLCURAH24ABK | EA*4X36L21A* | *80VTL1102122A* | 24000 | 17 | 10 | 8.5 | 25800 | 23000 | 89.15% | 1.9
213067534 | 2 | Yes | ACIQ | HRCU-A-CB (Split System: Heat Pump with Remote Outdoor Unit-Air-Source) | Centrally-Ducted | HVH825GKA2* | EA*4X48L21A*+WALLCON | *80CTL0451712A* | 24000 | 16.5 | 11 | 8.1 | 21000 | 16700 | 79.52% | 2
213067568 | 2 | Yes | ACIQ | HRCU-A-CB (Split System: Heat Pump with Remote Outdoor Unit-Air-Source) | Centrally-Ducted | HVH825GKA2* | EHD4X42AAL+WALLCON | *96CTN0801714A* | 24000 | 16 | 10.5 | 8.1 | 21400 | 16700 | 78.04% | 2
213070756 | 2 | Yes | ACIQ | HRCU-A-CB (Split System: Heat Pump with Remote Outdoor Unit-Air-Source) | Centrally-Ducted | DLCURAH24ABK | EA*4X37L21A* | *96VTN0401712A* | 24000 | 16 | 10 | 8.1 | 25000 | 21600 | 86.4% | 1.8
213067386 | 2 | Yes | ACIQ | HRCU-A-CB (Split System: Heat Pump with Remote Outdoor Unit-Air-Source) | Centrally-Ducted | HVH825GKA3* | EN(A,D)4X48L24**+WALLCON | *80CSU1002120A* | 24000 | 16.5 | 11 | 8.1 | 21400 | 16600 | 77.57% | 2
213071625 | 2 | Yes | ACIQ | HRCU-A-CB (Split System: Heat Pump with Remote Outdoor Unit-Air-Source) | Centrally-Ducted | DLCURAH24ABK | EN(A,D,W)4X36L17** | *96VTN0601714A* | 24000 | 16.5 | 10 | 8.1 | 26200 | 23200 | 88.55% | 1.92
213071340 | 2 | Yes | ACIQ | HRCU-A-CB (Split System: Heat Pump with Remote Outdoor Unit-Air-Source) | Centrally-Ducted | DLCURAH24ABK | EN(A,D)4X30L17** | *80ESU0401712A* | 24000 | 17 | 10.5 | 8.1 | 26000 | 23200 | 89.23% | 1.94
213069854 | 2 | Yes | ACIQ | HRCU-A-CB (Split System: Heat Pump with Remote Outdoor Unit-Air-Source) | Centrally-Ducted | DLCURAH24ABK | EA*4X30L17A* | *80ES(N,L)0451712A* | 24000 | 16.5 | 10 | 8.5 | 26200 | 23200 | 88.55% | 1.9
213070900 | 2 | Yes | ACIQ | HRCU-A-CB (Split System: Heat Pump with Remote Outdoor Unit-Air-Source) | Centrally-Ducted | DLCURAH24ABK | EA*4X37L21A* | OLV098A12* | 24000 | 16.5 | 10 | 8.1 | 25000 | 21600 | 86.4% | 1.8
213069670 | 2 | Yes | ACIQ | HRCU-A-CB (Split System: Heat Pump with Remote Outdoor Unit-Air-Source) | Centrally-Ducted | DLCURAH24ABK | EA*4X24L17A* | *92ESN0601714A* | 24000 | 16.5 | 10 | 8.5 | 26800 | 23800 | 88.81% | 1.96
213071092 | 2 | Yes | ACIQ | HRCU-A-CB (Split System: Heat Pump with Remote Outdoor Unit-Air-Source) | Centrally-Ducted | DLCURAH24ABK | EN(A,D)4X24L17** | *95ESN0601412A* | 24000 | 15.2 | 10 | 8.5 | 27200 | 23000 | 84.56% | 1.88
213071861 | 2 | Yes | ACIQ | HRCU-A-CB (Split System: Heat Pump with Remote Outdoor Unit-Air-Source) | Centrally-Ducted | DLCURAH24ABK | EN(A,D)4X36L21** | *80ES(N,L)0451712A* | 24000 | 16.5 | 10.5 | 8.1 | 26200 | 23000 | 87.79% | 1.9
213069629 | 2 | Yes | ACIQ | HRCU-A-CB (Split System: Heat Pump with Remote Outdoor Unit-Air-Source) | Centrally-Ducted | DLCURAH24ABK | EA*4X24L14A* | *80VSL0451412A* | 24000 | 16 | 10 | 8.5 | 27000 | 23800 | 88.15% | 1.96
213071682 | 2 | Yes | ACIQ | HRCU-A-CB (Split System: Heat Pump with Remote Outdoor Unit-Air-Source) | Centrally-Ducted | DLCURAH24ABK | EN(A,D,W)4X36L17** | *92ESN0401410A* | 24000 | 15.2 | 10 | 8.1 | 26600 | 22800 | 85.71% | 1.86
213071969 | 2 | Yes | ACIQ | HRCU-A-CB (Split System: Heat Pump with Remote Outdoor Unit-Air-Source) | Centrally-Ducted | DLCURAH24ABK | FEM4P30**AL |  | 24000 | 17 | 10 | 8.5 | 26200 | 23400 | 89.31% | 1.94
213069723 | 2 | Yes | ACIQ | HRCU-A-CB (Split System: Heat Pump with Remote Outdoor Unit-Air-Source) | Centrally-Ducted | DLCURAH24ABK | EA*4X30L14A* | *80VTL0451412A* | 24000 | 16.5 | 10 | 8.5 | 26200 | 23000 | 87.79% | 1.9
213070175 | 2 | Yes | ACIQ | HRCU-A-CB (Split System: Heat Pump with Remote Outdoor Unit-Air-Source) | Centrally-Ducted | DLCURAH24ABK | EA*4X36L21A* | *96VSN1002120A* | 24000 | 17 | 10 | 8.5 | 26000 | 22800 | 87.69% | 1.9
213069654 | 2 | Yes | ACIQ | HRCU-A-CB (Split System: Heat Pump with Remote Outdoor Unit-Air-Source) | Centrally-Ducted | DLCURAH24ABK | EA*4X24L17A* | *80VTL0451412A* | 24000 | 16.5 | 10 | 8.5 | 26800 | 24000 | 89.55% | 1.98
213069671 | 2 | Yes | ACIQ | HRCU-A-CB (Split System: Heat Pump with Remote Outdoor Unit-Air-Source) | Centrally-Ducted | DLCURAH24ABK | EA*4X24L17A* | *92ESN0801716A* | 24000 | 17 | 10 | 8.5 | 26800 | 23800 | 88.81% | 1.96
213069685 | 2 | Yes | ACIQ | HRCU-A-CB (Split System: Heat Pump with Remote Outdoor Unit-Air-Source) | Centrally-Ducted | DLCURAH24ABK | EA*4X25L17A* | *96VSN0601412A* | 24000 | 16.5 | 10 | 8.1 | 25200 | 21600 | 85.71% | 1.82
213071211 | 2 | Yes | ACIQ | HRCU-A-CB (Split System: Heat Pump with Remote Outdoor Unit-Air-Source) | Centrally-Ducted | DLCURAH24ABK | EN(A,D)4X30L14** | *80VSL0451412A* | 24000 | 16 | 10 | 8.1 | 26400 | 23000 | 87.12% | 1.88
213069642 | 2 | Yes | ACIQ | HRCU-A-CB (Split System: Heat Pump with Remote Outdoor Unit-Air-Source) | Centrally-Ducted | DLCURAH24ABK | EA*4X24L17A* | *80VSL0451412A* | 24000 | 16 | 10 | 8.5 | 27000 | 23800 | 88.15% | 1.96
213069660 | 2 | Yes | ACIQ | HRCU-A-CB (Split System: Heat Pump with Remote Outdoor Unit-Air-Source) | Centrally-Ducted | DLCURAH24ABK | EA*4X24L17A* | *95ESN0601412A* | 24000 | 15.5 | 10 | 8.5 | 27200 | 23600 | 86.76% | 1.92
213070281 | 2 | Yes | ACIQ | HRCU-A-CB (Split System: Heat Pump with Remote Outdoor Unit-Air-Source) | Centrally-Ducted | DLCURAH24ABK | EA*4X36L21A* | *96VTN0601714A* | 24000 | 16.5 | 10 | 8.5 | 26000 | 22800 | 87.69% | 1.88
213070297 | 2 | Yes | ACIQ | HRCU-A-CB (Split System: Heat Pump with Remote Outdoor Unit-Air-Source) | Centrally-Ducted | DLCURAH24ABK | EA*4X36L21A* | *96VTN1002120A* | 24000 | 17 | 10 | 8.5 | 26000 | 22800 | 87.69% | 1.9
213069718 | 2 | Yes | ACIQ | HRCU-A-CB (Split System: Heat Pump with Remote Outdoor Unit-Air-Source) | Centrally-Ducted | DLCURAH24ABK | EA*4X25L17A* | OLV098A12* | 24000 | 16.5 | 10 | 8.1 | 25000 | 21800 | 87.2% | 1.82
213070487 | 2 | Yes | ACIQ | HRCU-A-CB (Split System: Heat Pump with Remote Outdoor Unit-Air-Source) | Centrally-Ducted | DLCURAH24ABK | EA*4X37L17A* | *95ESU0401712A* | 24000 | 17 | 10 | 8.5 | 25200 | 22000 | 87.3% | 1.84
213069701 | 2 | Yes | ACIQ | HRCU-A-CB (Split System: Heat Pump with Remote Outdoor Unit-Air-Source) | Centrally-Ducted | DLCURAH24ABK | EA*4X25L17A* | *96VTN0601412A* | 24000 | 16.5 | 10 | 8.1 | 25200 | 21600 | 85.71% | 1.82
213069708 | 2 | Yes | ACIQ | HRCU-A-CB (Split System: Heat Pump with Remote Outdoor Unit-Air-Source) | Centrally-Ducted | DLCURAH24ABK | EA*4X25L17A* | *92ESN0601412A* | 24000 | 17 | 10 | 8.1 | 25000 | 21800 | 87.2% | 1.82
213071980 | 2 | Yes | ACIQ | HRCU-A-CB (Split System: Heat Pump with Remote Outdoor Unit-Air-Source) | Centrally-Ducted | DLCURAH24ABK | FEM4X30**BL |  | 24000 | 17 | 10 | 8.5 | 26200 | 23400 | 89.31% | 1.94
213070945 | 2 | Yes | ACIQ | HRCU-A-CB (Split System: Heat Pump with Remote Outdoor Unit-Air-Source) | Centrally-Ducted | DLCURAH24ABK | EN(A,D)4X24L14** | *95ESN0601412A* | 24000 | 15.2 | 10 | 8.5 | 27200 | 23000 | 84.56% | 1.88
213071495 | 2 | Yes | ACIQ | HRCU-A-CB (Split System: Heat Pump with Remote Outdoor Unit-Air-Source) | Centrally-Ducted | DLCURAH24ABK | EN(A,D)4X30L17** | OMV112K14A | 24000 | 16 | 10 | 8.1 | 26400 | 23000 | 87.12% | 1.88
213071563 | 2 | Yes | ACIQ | HRCU-A-CB (Split System: Heat Pump with Remote Outdoor Unit-Air-Source) | Centrally-Ducted | DLCURAH24ABK | EN(A,D,W)4X36L17** | *80ESU0401712A* | 24000 | 17 | 10.5 | 8.1 | 26000 | 23200 | 89.23% | 1.94
213071797 | 2 | Yes | ACIQ | HRCU-A-CB (Split System: Heat Pump with Remote Outdoor Unit-Air-Source) | Centrally-Ducted | DLCURAH24ABK | EN(A,D)4X36L21** | *80ESU0401712A* | 24000 | 17 | 10.5 | 8.1 | 26000 | 23200 | 89.23% | 1.92
213071460 | 2 | Yes | ACIQ | HRCU-A-CB (Split System: Heat Pump with Remote Outdoor Unit-Air-Source) | Centrally-Ducted | DLCURAH24ABK | EN(A,D)4X30L17** | *92ESN0401410A* | 24000 | 15.2 | 10 | 8.1 | 26600 | 22800 | 85.71% | 1.86
213069990 | 2 | Yes | ACIQ | HRCU-A-CB (Split System: Heat Pump with Remote Outdoor Unit-Air-Source) | Centrally-Ducted | DLCURAH24ABK | EA*4X36L17A* | *80VSL0701716A* | 24000 | 16.5 | 10 | 8.5 | 26000 | 22800 | 87.69% | 1.9
213070065 | 2 | Yes | ACIQ | HRCU-A-CB (Split System: Heat Pump with Remote Outdoor Unit-Air-Source) | Centrally-Ducted | DLCURAH24ABK | EA*4X36L17A* | *96VTN0601714A* | 24000 | 16.5 | 10 | 8.5 | 26000 | 22800 | 87.69% | 1.88
213070687 | 2 | Yes | ACIQ | HRCU-A-CB (Split System: Heat Pump with Remote Outdoor Unit-Air-Source) | Centrally-Ducted | DLCURAH24ABK | EA*4X37L21A* | *96VSN0401712A* | 24000 | 16 | 10 | 8.1 | 25000 | 21600 | 86.4% | 1.8
213071728 | 2 | Yes | ACIQ | HRCU-A-CB (Split System: Heat Pump with Remote Outdoor Unit-Air-Source) | Centrally-Ducted | DLCURAH24ABK | EN(A,D)4X36L21** | *96VSN0802120A* | 24000 | 17 | 10.5 | 8.1 | 26000 | 23200 | 89.23% | 1.92
213071837 | 2 | Yes | ACIQ | HRCU-A-CB (Split System: Heat Pump with Remote Outdoor Unit-Air-Source) | Centrally-Ducted | DLCURAH24ABK | EN(A,D)4X36L21** | *96VTN0601714A* | 24000 | 16.5 | 10 | 8.1 | 26200 | 23200 | 88.55% | 1.92
213070215 | 2 | Yes | ACIQ | HRCU-A-CB (Split System: Heat Pump with Remote Outdoor Unit-Air-Source) | Centrally-Ducted | DLCURAH24ABK | EA*4X36L21A* | *80VSL0701716A* | 24000 | 17 | 10 | 8.5 | 26000 | 22800 | 87.69% | 1.9
213069634 | 2 | Yes | ACIQ | HRCU-A-CB (Split System: Heat Pump with Remote Outdoor Unit-Air-Source) | Centrally-Ducted | DLCURAH24ABK | EA*4X24L14A* | *95ESN0601412A* | 24000 | 15.5 | 10 | 8.5 | 27200 | 23600 | 86.76% | 1.92
213069652 | 2 | Yes | ACIQ | HRCU-A-CB (Split System: Heat Pump with Remote Outdoor Unit-Air-Source) | Centrally-Ducted | DLCURAH24ABK | EA*4X24L17A* | *95ESU0601716A* | 24000 | 16.5 | 10 | 8.5 | 26800 | 24000 | 89.55% | 1.98
213071717 | 2 | Yes | ACIQ | HRCU-A-CB (Split System: Heat Pump with Remote Outdoor Unit-Air-Source) | Centrally-Ducted | DLCURAH24ABK | EN(A,D,W)4X36L17** | OMV112K14A | 24000 | 16 | 10 | 8.1 | 26400 | 23000 | 87.12% | 1.88
213071986 | 2 | Yes | ACIQ | HRCU-A-CB (Split System: Heat Pump with Remote Outdoor Unit-Air-Source) | Centrally-Ducted | DLCURAH24ABK | FXM4X24**AL |  | 24000 | 17 | 10 | 8.5 | 26200 | 23400 | 89.31% | 1.94
213069933 | 2 | Yes | ACIQ | HRCU-A-CB (Split System: Heat Pump with Remote Outdoor Unit-Air-Source) | Centrally-Ducted | DLCURAH24ABK | EA*4X30L17A* | OMV112K14A | 24000 | 16 | 10 | 8.5 | 26400 | 23000 | 87.12% | 1.9
213071637 | 2 | Yes | ACIQ | HRCU-A-CB (Split System: Heat Pump with Remote Outdoor Unit-Air-Source) | Centrally-Ducted | DLCURAH24ABK | EN(A,D,W)4X36L17** | *80ES(N,L)0451712A* | 24000 | 16.5 | 10.5 | 8.1 | 26200 | 23000 | 87.79% | 1.9
210857318 | 2 | Yes | ACIQ | HRCU-A-CB-O | Mini-Splits(Non-Ducted) | ACIQ-24ZPL-HP230B | ACIQ-24W-HH-MC |  | 24000 | 21.5 | 13 | 11.4 | 29000 | 25000 | 86.21% | 2.21
207825534 | 2 | Yes | ACIQ | HRCU-A-CB-O | Mini-Splits(Non-Ducted) | ACIQ-24ZPL-HP230B | ACIQ-24W-HH-MB |  | 24000 | 21.5 | 13 | 11.4 | 29000 | 25000 | 86.21% | 2.21
207825544 | 2 | Yes | ACIQ | HRCU-A-CB-O | Mini-Splits(Non-Ducted) | ACIQ-24ZPL-HP230B | ACIQ-24FM-HH-MB |  | 24000 | 20.5 | 11.7 | 11 | 25000 | 25000 | 100% | 2.1
207825541 | 2 | Yes | ACIQ | HRCU-A-CB | Mini-Splits(Ducted) | ACIQ-24ZPL-HP230B | ACIQ-24CD-HH-MB |  | 24000 | 19.2 | 12 | 10.5 | 25000 | 27000 | 108% | 2
213769923 | 2 | Yes | AI AIR CONDITIONING | HRCU-A-CB (Split System: Heat Pump with Remote Outdoor Unit-Air-Source) | Centrally-Ducted | AUO18-24N1-M3H | AUH2-24N1-BM3E |  | 24000 | 17.4 | 11.7 | 10 | 24000 | 22600 | 94.17% | 1.91
214296078 | 2 | Yes | AI AIR CONDITIONING | HRCU-A-CB (Split System: Heat Pump with Remote Outdoor Unit-Air-Source) | Centrally-Ducted | AUO17-24N1-M3 | AUH2-24N1-BM3E |  | 24000 | 17 | 10.5 | 9.2 | 26000 | 19400 | 74.62% | 2.1
213769950 | 2 | Yes | AI AIR CONDITIONING | HRCU-A-CB-O | Mini-Splits(Non-Ducted) | AO29-24N1-M1H | AW29-24N1-M1 |  | 24000 | 21.5 | 13 | 11.4 | 29000 | 25000 | 86.21% | 2.21
204517340 | 2 | Yes | AIR MAX | HMSV-A-CB-O | Non-Ducted Indoor Units | GFMCB24-H2 |  |  | 24000 | 21 | 11.8 | 9 | 26000 | 18400 | 70.77% | 1.81
204462794 | 2 | Yes | AIR-CON | HMSV-A-CB-O | Non-Ducted Indoor Units | AMSCI4H4S24 |  |  | 24000 | 22 | 12.5 | 9.05 | 24000 | 24000 | 100% | 1.84
10149867 | 2 | Yes | AIR-CON | HMSV-A-CB-O | Non-Ducted Indoor Units | AMTCM4H4R24 |  |  | 24000 | 21 | 11.8 | 9 | 26000 | 18400 | 70.77% | 1.81
211583436 | 2 | No | AIR-CON | HRCU-A-CB-O | Mini-Splits(Non-Ducted) | ABHCI4H4S24 | ABHEM4H4S24 |  | 24000 | 21 | 12.5 | 10 | 26000 | 18200 | 70% | 1.75
205129521 | 2 | Yes | AIR-CON | HRCU-A-CB-O | Mini-Splits(Non-Ducted) | ASLCI4H4S24 | ASLEC4H4S24 |  | 24000 | 18.5 | 12.5 | 10 | 26000 | 19000 | 73.08% | 2.2
204462798 | 2 | Yes | AIR-CON | HMSV-A-CB | Ducted Indoor Units | AMSCI4H4S24 |  |  | 24000 | 21 | 12.1 | 8.6 | 24600 | 24000 | 97.56% | 1.84
204462796 | 2 | Yes | AIR-CON | HMSV-A-CB-O | Mixed Ducted and Non-Ducted Indoor Units | AMSCI4H4S24 |  |  | 24000 | 21.5 | 12.3 | 8.83 | 24200 | 24000 | 99.17% | 1.84
211709579 | 2 | Yes | AIREASE | HRCU-A-CB (Split System: Heat Pump with Remote Outdoor Unit-Air-Source) | Centrally-Ducted | 4SHP22LX124P-**A | BCE7E30M*4X |  | 24000 | 22 | 14 | 9 | 22400 | 16100 | 71.88% | 2.34
211729601 | 2 | Yes | AIREASE | HRCU-A-CB (Split System: Heat Pump with Remote Outdoor Unit-Air-Source) | Centrally-Ducted | 4SHP22LX124P-**A | BCE7S30M*4X* |  | 24000 | 21 | 13.5 | 9 | 22400 | 16100 | 71.88% | 2.32
208106800 | 2 | Yes | AirEase | HMSV-A-CB-O | Non-Ducted Indoor Units | 4DHP2S24M-1P |  |  | 24000 | 24.6 | 13.4 | 10 | 25000 | 18500 | 74% | 1.9
208106801 | 2 | Yes | AirEase | HMSV-A-CB | Ducted Indoor Units | 4DHP2S24M-1P |  |  | 24000 | 21.3 | 12.5 | 9.7 | 24000 | 18000 | 75% | 1.9
208106802 | 2 | Yes | AirEase | HMSV-A-CB | Mixed Ducted and Non-Ducted Indoor Units | 4DHP2S24M-1P |  |  | 24000 | 22.95 | 12.95 | 9.85 | 24400 | 18200 | 74.59% | 1.9
206724404 | 2 | Yes | AireForce | HRCU-A-CB (Split System: Heat Pump with Remote Outdoor Unit-Air-Source) | Centrally-Ducted | GXH24-36MSK4DH | GMH24-**MSK4DH1 |  | 24000 | 17 | 12 | 9 | 24000 | 22000 | 91.67% | 1.8
214595934 | 2 | Yes | AIRQUEST | HRCU-A-C (Split System: Heat Pump with Remote Outdoor Unit with No Indoor Fan --Air Source) | Centrally-Ducted | DLCURAH24ABK | HG9J936+TD |  | 24000 | 16 | 10.5 | 9.5 | 23400 | 19600 | 83.76% | 1.95
214596008 | 2 | Yes | AIRQUEST | HRCU-A-C (Split System: Heat Pump with Remote Outdoor Unit with No Indoor Fan --Air Source) | Centrally-Ducted | DLCURAH24ABK | H,PG30924+TD |  | 24000 | 16 | 10.5 | 9.1 | 23200 | 19600 | 84.48% | 1.88
214595928 | 2 | Yes | AIRQUEST | HRCU-A-C (Split System: Heat Pump with Remote Outdoor Unit with No Indoor Fan --Air Source) | Centrally-Ducted | DLCURAH24ABK | HG33936+TD |  | 24000 | 16 | 10.5 | 9.5 | 23400 | 19600 | 83.76% | 1.95
214596076 | 2 | Yes | AIRQUEST | HRCU-A-C (Split System: Heat Pump with Remote Outdoor Unit with No Indoor Fan --Air Source) | Centrally-Ducted | DLCURAH24ABK | H,PG81936+TD |  | 24000 | 16 | 10.5 | 9.5 | 23400 | 19600 | 83.76% | 1.95
214596077 | 2 | Yes | AIRQUEST | HRCU-A-C (Split System: Heat Pump with Remote Outdoor Unit with No Indoor Fan --Air Source) | Centrally-Ducted | DLCURAH24ABK | H,PG9J936+TD |  | 24000 | 16 | 10.5 | 9.5 | 23400 | 19600 | 83.76% | 1.95
214595933 | 2 | Yes | AIRQUEST | HRCU-A-C (Split System: Heat Pump with Remote Outdoor Unit with No Indoor Fan --Air Source) | Centrally-Ducted | DLCURAH24ABK | HG8J936+TD |  | 24000 | 16 | 10.5 | 9.5 | 23400 | 19600 | 83.76% | 1.95
214596006 | 2 | Yes | AIRQUEST | HRCU-A-C (Split System: Heat Pump with Remote Outdoor Unit with No Indoor Fan --Air Source) | Centrally-Ducted | DLCURAH24ABK | H,PG1K936+TD |  | 24000 | 16 | 10.5 | 9.5 | 23400 | 19600 | 83.76% | 1.95
214596012 | 2 | Yes | AIRQUEST | HRCU-A-C (Split System: Heat Pump with Remote Outdoor Unit with No Indoor Fan --Air Source) | Centrally-Ducted | DLCURAH24ABK | H,PG34936+TD |  | 24000 | 16 | 10.5 | 9.5 | 23400 | 19600 | 83.76% | 1.95
214596014 | 2 | Yes | AIRQUEST | HRCU-A-C (Split System: Heat Pump with Remote Outdoor Unit with No Indoor Fan --Air Source) | Centrally-Ducted | DLCURAH24ABK | H,PG37936+TD |  | 24000 | 16 | 10.5 | 9.5 | 23400 | 19600 | 83.76% | 1.95
214596009 | 2 | Yes | AIRQUEST | HRCU-A-C (Split System: Heat Pump with Remote Outdoor Unit with No Indoor Fan --Air Source) | Centrally-Ducted | DLCURAH24ABK | H,PG31930+TD |  | 24000 | 16 | 10.5 | 9.2 | 23400 | 19600 | 83.76% | 1.9
214596075 | 2 | Yes | AIRQUEST | HRCU-A-C (Split System: Heat Pump with Remote Outdoor Unit with No Indoor Fan --Air Source) | Centrally-Ducted | DLCURAH24ABK | H,PG80936+TD |  | 24000 | 16 | 10.5 | 9.5 | 23400 | 19600 | 83.76% | 1.95
214595930 | 2 | Yes | AIRQUEST | HRCU-A-C (Split System: Heat Pump with Remote Outdoor Unit with No Indoor Fan --Air Source) | Centrally-Ducted | DLCURAH24ABK | HG36936+TD |  | 24000 | 16 | 10.5 | 9.5 | 23400 | 19600 | 83.76% | 1.95
214595932 | 2 | Yes | AIRQUEST | HRCU-A-C (Split System: Heat Pump with Remote Outdoor Unit with No Indoor Fan --Air Source) | Centrally-Ducted | DLCURAH24ABK | HG80936+TD |  | 24000 | 16 | 10.5 | 9.5 | 23400 | 19600 | 83.76% | 1.95
214595931 | 2 | Yes | AIRQUEST | HRCU-A-C (Split System: Heat Pump with Remote Outdoor Unit with No Indoor Fan --Air Source) | Centrally-Ducted | DLCURAH24ABK | HG7J936+TD |  | 24000 | 16 | 10.5 | 9.5 | 23400 | 19600 | 83.76% | 1.95
214596016 | 2 | Yes | AIRQUEST | HRCU-A-C (Split System: Heat Pump with Remote Outdoor Unit with No Indoor Fan --Air Source) | Centrally-Ducted | DLCURAH24ABK | H,PG8J936+TD |  | 24000 | 16 | 10.5 | 9.5 | 23400 | 19600 | 83.76% | 1.95
214596073 | 2 | Yes | AIRQUEST | HRCU-A-C (Split System: Heat Pump with Remote Outdoor Unit with No Indoor Fan --Air Source) | Centrally-Ducted | DLCURAH24ABK | H,PG23936+TD |  | 24000 | 16 | 10.5 | 9.15 | 23200 | 19600 | 84.48% | 1.9
214596015 | 2 | Yes | AIRQUEST | HRCU-A-C (Split System: Heat Pump with Remote Outdoor Unit with No Indoor Fan --Air Source) | Centrally-Ducted | DLCURAH24ABK | H,PG7J936+TD |  | 24000 | 16 | 10.5 | 9.5 | 23400 | 19600 | 83.76% | 1.95
214596007 | 2 | Yes | AIRQUEST | HRCU-A-C (Split System: Heat Pump with Remote Outdoor Unit with No Indoor Fan --Air Source) | Centrally-Ducted | DLCURAH24ABK | H,PG24936+TD |  | 24000 | 16 | 10.5 | 9.3 | 23400 | 19600 | 83.76% | 1.92
214596013 | 2 | Yes | AIRQUEST | HRCU-A-C (Split System: Heat Pump with Remote Outdoor Unit with No Indoor Fan --Air Source) | Centrally-Ducted | DLCURAH24ABK | H,PG35936+TD |  | 24000 | 16 | 10.5 | 9.5 | 23400 | 19600 | 83.76% | 1.95
214595929 | 2 | Yes | AIRQUEST | HRCU-A-C (Split System: Heat Pump with Remote Outdoor Unit with No Indoor Fan --Air Source) | Centrally-Ducted | DLCURAH24ABK | HG34936+TD |  | 24000 | 16 | 10.5 | 9.5 | 23400 | 19600 | 83.76% | 1.95
214596010 | 2 | Yes | AIRQUEST | HRCU-A-C (Split System: Heat Pump with Remote Outdoor Unit with No Indoor Fan --Air Source) | Centrally-Ducted | DLCURAH24ABK | H,PG32936+TD |  | 24000 | 16 | 10.5 | 9.4 | 23400 | 19600 | 83.76% | 1.94
214596011 | 2 | Yes | AIRQUEST | HRCU-A-C (Split System: Heat Pump with Remote Outdoor Unit with No Indoor Fan --Air Source) | Centrally-Ducted | DLCURAH24ABK | H,PG33936+TD |  | 24000 | 16 | 10.5 | 9.5 | 23400 | 19600 | 83.76% | 1.95
214596074 | 2 | Yes | AIRQUEST | HRCU-A-C (Split System: Heat Pump with Remote Outdoor Unit with No Indoor Fan --Air Source) | Centrally-Ducted | DLCURAH24ABK | H,PG36936+TD |  | 24000 | 16 | 10.5 | 9.5 | 23400 | 19600 | 83.76% | 1.95
211242510 | 2 | Yes | AIRQUEST | HRCU-A-CB (Split System: Heat Pump with Remote Outdoor Unit-Air-Source) | Centrally-Ducted | DLCURAH24ABK | EA*4X36L21A* | *96VTN0601714A* | 24000 | 16.5 | 10 | 8.5 | 26000 | 22800 | 87.69% | 1.88
211244981 | 2 | Yes | AIRQUEST | HRCU-A-CB (Split System: Heat Pump with Remote Outdoor Unit-Air-Source) | Centrally-Ducted | DLCURAH24ABK | EN(A,D,W)4X36L17** | *80ESU0401712A* | 24000 | 17 | 10.5 | 8.1 | 26000 | 23200 | 89.23% | 1.94
211241803 | 2 | Yes | AIRQUEST | HRCU-A-CB (Split System: Heat Pump with Remote Outdoor Unit-Air-Source) | Centrally-Ducted | DLCURAH24ABK | EA*4X30L17A* | OMV112K14A | 24000 | 16 | 10 | 8.5 | 26400 | 23000 | 87.12% | 1.9
211241650 | 2 | Yes | AIRQUEST | HRCU-A-CB (Split System: Heat Pump with Remote Outdoor Unit-Air-Source) | Centrally-Ducted | DLCURAH24ABK | EA*4X30L17A* | *80ES(N,L)0451712A* | 24000 | 16.5 | 10 | 8.5 | 26200 | 23200 | 88.55% | 1.9
211242820 | 2 | Yes | AIRQUEST | HRCU-A-CB (Split System: Heat Pump with Remote Outdoor Unit-Air-Source) | Centrally-Ducted | DLCURAH24ABK | EA*4X37L17A* | *95ESU0401712A* | 24000 | 17 | 10 | 8.5 | 25200 | 22000 | 87.3% | 1.84
211242987 | 2 | Yes | AIRQUEST | HRCU-A-CB (Split System: Heat Pump with Remote Outdoor Unit-Air-Source) | Centrally-Ducted | DLCURAH24ABK | EA*4X37L17A* | *96VTN0601412A* | 24000 | 16.5 | 10 | 8.5 | 25200 | 22000 | 87.3% | 1.84
211245818 | 2 | Yes | AIRQUEST | HRCU-A-CB (Split System: Heat Pump with Remote Outdoor Unit-Air-Source) | Centrally-Ducted | DLCURAH24ABK | FEM4X30**BL |  | 24000 | 17 | 10 | 8.5 | 26200 | 23400 | 89.31% | 1.94
211244686 | 2 | Yes | AIRQUEST | HRCU-A-CB (Split System: Heat Pump with Remote Outdoor Unit-Air-Source) | Centrally-Ducted | DLCURAH24ABK | EN(A,D)4X30L17** | *80ES(N,L)0451712A* | 24000 | 16.5 | 10.5 | 8.1 | 26200 | 23000 | 87.79% | 1.9
211244839 | 2 | Yes | AIRQUEST | HRCU-A-CB (Split System: Heat Pump with Remote Outdoor Unit-Air-Source) | Centrally-Ducted | DLCURAH24ABK | EN(A,D)4X30L17** | OMV112K14A | 24000 | 16 | 10 | 8.1 | 26400 | 23000 | 87.12% | 1.88
211245471 | 2 | Yes | AIRQUEST | HRCU-A-CB (Split System: Heat Pump with Remote Outdoor Unit-Air-Source) | Centrally-Ducted | DLCURAH24ABK | EN(A,D)4X36L21** | *80ESU0401712A* | 24000 | 17 | 10.5 | 8.1 | 26000 | 23200 | 89.23% | 1.92
211244302 | 2 | Yes | AIRQUEST | HRCU-A-CB (Split System: Heat Pump with Remote Outdoor Unit-Air-Source) | Centrally-Ducted | DLCURAH24ABK | EN(A,D)4X30L14** | *80VTL0451412A* | 24000 | 16.5 | 10.5 | 8.1 | 26200 | 23000 | 87.79% | 1.9
211241741 | 2 | No | AIRQUEST | HRCU-A-CB (Split System: Heat Pump with Remote Outdoor Unit-Air-Source) | Centrally-Ducted | DLCURAH24ABK | EA*4X30L17A* | *92ESN0401410A* | 24000 | 15.2 | 9.5 | 8.5 | 26600 | 23000 | 86.47% | 1.86
211243673 | 2 | Yes | AIRQUEST | HRCU-A-CB (Split System: Heat Pump with Remote Outdoor Unit-Air-Source) | Centrally-Ducted | DLCURAH24ABK | EA*4X37L21A* | OLV098A12* | 24000 | 16.5 | 10 | 8.1 | 25000 | 21600 | 86.4% | 1.8
211242540 | 2 | Yes | AIRQUEST | HRCU-A-CB (Split System: Heat Pump with Remote Outdoor Unit-Air-Source) | Centrally-Ducted | DLCURAH24ABK | EA*4X36L21A* | *80VTL1102122A* | 24000 | 17 | 10 | 8.5 | 25800 | 23000 | 89.15% | 1.9
211242064 | 2 | Yes | AIRQUEST | HRCU-A-CB (Split System: Heat Pump with Remote Outdoor Unit-Air-Source) | Centrally-Ducted | DLCURAH24ABK | EA*4X36L17A* | *96VTN0601714A* | 24000 | 16.5 | 10 | 8.5 | 26000 | 22800 | 87.69% | 1.88
211244048 | 2 | Yes | AIRQUEST | HRCU-A-CB (Split System: Heat Pump with Remote Outdoor Unit-Air-Source) | Centrally-Ducted | DLCURAH24ABK | EN(A,D)4X24L17** | *95ESN0601412A* | 24000 | 15.2 | 10 | 8.5 | 27200 | 23000 | 84.56% | 1.88
211244664 | 2 | Yes | AIRQUEST | HRCU-A-CB (Split System: Heat Pump with Remote Outdoor Unit-Air-Source) | Centrally-Ducted | DLCURAH24ABK | EN(A,D)4X30L17** | *96VTN0601714A* | 24000 | 16.5 | 10 | 8.1 | 26200 | 23200 | 88.55% | 1.92
211241924 | 2 | Yes | AIRQUEST | HRCU-A-CB (Split System: Heat Pump with Remote Outdoor Unit-Air-Source) | Centrally-Ducted | DLCURAH24ABK | EA*4X36L17A* | *80VSL0701716A* | 24000 | 16.5 | 10 | 8.5 | 26000 | 22800 | 87.69% | 1.9
211242801 | 2 | Yes | AIRQUEST | HRCU-A-CB (Split System: Heat Pump with Remote Outdoor Unit-Air-Source) | Centrally-Ducted | DLCURAH24ABK | EA*4X37L17A* | *96VSN0601412A* | 24000 | 16.5 | 10 | 8.5 | 25200 | 22000 | 87.3% | 1.84
212969748 | 2 | Yes | AIRQUEST | HRCU-A-CB (Split System: Heat Pump with Remote Outdoor Unit-Air-Source) | Centrally-Ducted | DLCURAH24ABK | EA*4X25L17A* | *80VSL0451412B* | 24000 | 17.5 | 10 | 8.5 | 25000 | 21800 | 87.2% | 1.82
211245275 | 2 | Yes | AIRQUEST | HRCU-A-CB (Split System: Heat Pump with Remote Outdoor Unit-Air-Source) | Centrally-Ducted | DLCURAH24ABK | EN(A,D,W)4X36L17** | OMV112K14A | 24000 | 16 | 10 | 8.1 | 26400 | 23000 | 87.12% | 1.88
211245320 | 2 | Yes | AIRQUEST | HRCU-A-CB (Split System: Heat Pump with Remote Outdoor Unit-Air-Source) | Centrally-Ducted | DLCURAH24ABK | EN(A,D)4X36L21** | *96VSN0802120A* | 24000 | 17 | 10.5 | 8.1 | 26000 | 23200 | 89.23% | 1.92
211245586 | 2 | Yes | AIRQUEST | HRCU-A-CB (Split System: Heat Pump with Remote Outdoor Unit-Air-Source) | Centrally-Ducted | DLCURAH24ABK | EN(A,D)4X36L21** | *80ES(N,L)0451712A* | 24000 | 16.5 | 10.5 | 8.1 | 26200 | 23000 | 87.79% | 1.9
212972914 | 2 | Yes | AIRQUEST | HRCU-A-CB (Split System: Heat Pump with Remote Outdoor Unit-Air-Source) | Centrally-Ducted | DLCURAH24ABK | EA*4X25L17A* | *96VSN0401410B* | 24000 | 16.5 | 10 | 8.1 | 25200 | 21800 | 86.51% | 1.82
212979494 | 2 | Yes | AIRQUEST | HRCU-A-CB (Split System: Heat Pump with Remote Outdoor Unit-Air-Source) | Centrally-Ducted | DLCURAH24ABK | EA*4X36L21A* | *80MS(N,L)0702116A* | 24000 | 17.5 | 10 | 8.5 | 26400 | 23400 | 88.64% | 1.94
212979182 | 2 | Yes | AIRQUEST | HRCU-A-CB (Split System: Heat Pump with Remote Outdoor Unit-Air-Source) | Centrally-Ducted | DLCURAH24ABK | EA*4X37L17A* | *80MS(N,L)0701716A* | 24000 | 17 | 10 | 8.5 | 25200 | 22200 | 88.1% | 1.86
212988700 | 2 | Yes | AIRQUEST | HRCU-A-CB (Split System: Heat Pump with Remote Outdoor Unit-Air-Source) | Centrally-Ducted | DLCURAH24ABK | EA*4X37L17A* | *95MSU0401712A* | 24000 | 16.5 | 10 | 8.5 | 25200 | 22200 | 88.1% | 1.84
212983143 | 2 | Yes | AIRQUEST | HRCU-A-CB (Split System: Heat Pump with Remote Outdoor Unit-Air-Source) | Centrally-Ducted | DLCURAH24ABK | EA*4X25L17A* | *92MSN0401712A* | 24000 | 16 | 10 | 8.1 | 25200 | 22000 | 87.3% | 1.82
212984088 | 2 | Yes | AIRQUEST | HRCU-A-CB (Split System: Heat Pump with Remote Outdoor Unit-Air-Source) | Centrally-Ducted | DLCURAH24ABK | EA*4X37L17A* | *92MSN0601714A* | 24000 | 17 | 10 | 8.5 | 25600 | 22400 | 87.5% | 1.88
212984580 | 2 | Yes | AIRQUEST | HRCU-A-CB (Split System: Heat Pump with Remote Outdoor Unit-Air-Source) | Centrally-Ducted | DLCURAH24ABK | EA*4X25L17A* | *92MSN0801716A* | 24000 | 17.5 | 10 | 8.5 | 25000 | 21800 | 87.2% | 1.84
212986202 | 2 | Yes | AIRQUEST | HRCU-A-CB (Split System: Heat Pump with Remote Outdoor Unit-Air-Source) | Centrally-Ducted | DLCURAH24ABK | EA*4X37L17A* | *96MSN0401410A* | 24000 | 16 | 10 | 8.1 | 25200 | 22200 | 88.1% | 1.84
212983559 | 2 | Yes | AIRQUEST | HRCU-A-CB (Split System: Heat Pump with Remote Outdoor Unit-Air-Source) | Centrally-Ducted | DLCURAH24ABK | EA*4X36L17A* | *92MSN0601412A* | 24000 | 17 | 10 | 8.5 | 26400 | 23400 | 88.64% | 1.94
212989192 | 2 | Yes | AIRQUEST | HRCU-A-CB (Split System: Heat Pump with Remote Outdoor Unit-Air-Source) | Centrally-Ducted | DLCURAH24ABK | EA*4X37L17A* | *95MSU0601716A* | 24000 | 17 | 10 | 8.5 | 25600 | 22400 | 87.5% | 1.88
212986586 | 2 | Yes | AIRQUEST | HRCU-A-CB (Split System: Heat Pump with Remote Outdoor Unit-Air-Source) | Centrally-Ducted | DLCURAH24ABK | EA*4X37L17A* | *96MSN0401712A* | 24000 | 15.5 | 10 | 8.5 | 25600 | 22200 | 86.72% | 1.82
212986598 | 2 | Yes | AIRQUEST | HRCU-A-CB (Split System: Heat Pump with Remote Outdoor Unit-Air-Source) | Centrally-Ducted | DLCURAH24ABK | EA*4X37L21A* | *96MSN0401712A* | 24000 | 16 | 10 | 8.1 | 25200 | 22000 | 87.3% | 1.82
213773788 | 2 | Yes | AIRQUEST | HRCU-A-CB (Split System: Heat Pump with Remote Outdoor Unit-Air-Source) | Centrally-Ducted | HVH825GKA3* | EA*4X48L21A*+WALLCON | *96CTN0801714B* | 24000 | 16.5 | 11 | 8.1 | 21000 | 16500 | 78.57% | 2.02
213774388 | 2 | Yes | AIRQUEST | HRCU-A-CB (Split System: Heat Pump with Remote Outdoor Unit-Air-Source) | Centrally-Ducted | HVH825GKA3* | EHD4X42AAL+WALLCON | *80CTL0451712B* | 24000 | 15.5 | 10.5 | 8.1 | 21400 | 16700 | 78.04% | 1.98
213774638 | 2 | Yes | AIRQUEST | HRCU-A-CB (Split System: Heat Pump with Remote Outdoor Unit-Air-Source) | Centrally-Ducted | HVH825GKA3* | EHD4X48AAL+WALLCON | *97CMN0601714B* | 24000 | 15.5 | 10.5 | 8.1 | 21400 | 16700 | 78.04% | 2
212985816 | 2 | Yes | AIRQUEST | HRCU-A-CB (Split System: Heat Pump with Remote Outdoor Unit-Air-Source) | Centrally-Ducted | DLCURAH24ABK | EA*4X37L17A* | *96MSN0261410A* | 24000 | 16.5 | 10 | 8.5 | 25200 | 22200 | 88.1% | 1.84
212986920 | 2 | Yes | AIRQUEST | HRCU-A-CB (Split System: Heat Pump with Remote Outdoor Unit-Air-Source) | Centrally-Ducted | DLCURAH24ABK | EA*4X37L17A* | *96MSN0601412A* | 24000 | 16.5 | 10 | 8.5 | 25200 | 22200 | 88.1% | 1.84
214570671 | 2 | Yes | AIRQUEST | HRCU-A-CB (Split System: Heat Pump with Remote Outdoor Unit-Air-Source) | Centrally-Ducted | HVH825GKA3* | EA*4X48L21A*+WALLCON | *80CTL0702120B* | 24000 | 16.5 | 11 | 8.5 | 21000 | 16600 | 79.05% | 2.02
213774228 | 2 | Yes | AIRQUEST | HRCU-A-CB (Split System: Heat Pump with Remote Outdoor Unit-Air-Source) | Centrally-Ducted | HVH825GKA3* | EHD4X36AAL+WALLCON | *80CTL0701412B* | 24000 | 16.5 | 10.5 | 8.1 | 21400 | 16600 | 77.57% | 1.98
210473985 | 2 | Yes | AIRQUEST | HRCU-A-CB (Split System: Heat Pump with Remote Outdoor Unit-Air-Source) | Centrally-Ducted | HVH825GKA3* | EN(A,D,W)4X48L21**+WALLCON | *96CTN0801714A* | 24000 | 16.5 | 11 | 8.1 | 21400 | 16600 | 77.57% | 2
214242278 | 2 | Yes | AIRQUEST | HRCU-A-CB (Split System: Heat Pump with Remote Outdoor Unit-Air-Source) | Centrally-Ducted | HVH825GKA3* | EN(A,D,W)4X48L21**+WALLCON | *97CMN0801714B* | 24000 | 16.5 | 11 | 8.1 | 21400 | 16600 | 77.57% | 2
214242948 | 2 | Yes | AIRQUEST | HRCU-A-CB (Split System: Heat Pump with Remote Outdoor Unit-Air-Source) | Centrally-Ducted | HVH825GKA2* | END4X42L17**+WALLCON | *96CTN0801714B* | 24000 | 16.5 | 11 | 8.1 | 21400 | 16700 | 78.04% | 1.98
212986154 | 2 | Yes | AIRQUEST | HRCU-A-CB (Split System: Heat Pump with Remote Outdoor Unit-Air-Source) | Centrally-Ducted | DLCURAH24ABK | EA*4X25L17A* | *96MSN0401410A* | 24000 | 16.5 | 10 | 8.5 | 25400 | 21800 | 85.83% | 1.82
210473384 | 2 | Yes | AIRQUEST | HRCU-A-CB (Split System: Heat Pump with Remote Outdoor Unit-Air-Source) | Centrally-Ducted | HVH825GKA3* | EA*4X48L21A*+WALLCON | *97CMN0801714A* | 24000 | 16.5 | 11 | 8.1 | 21000 | 16600 | 79.05% | 2
210474084 | 2 | Yes | AIRQUEST | HRCU-A-CB (Split System: Heat Pump with Remote Outdoor Unit-Air-Source) | Centrally-Ducted | HVH825GKA3* | EN(A,D)4X48L24**+WALLCON | *80CSU1002120A* | 24000 | 16.5 | 11 | 8.1 | 21400 | 16600 | 77.57% | 2
213771608 | 2 | Yes | AIRQUEST | HRCU-A-CB (Split System: Heat Pump with Remote Outdoor Unit-Air-Source) | Centrally-Ducted | HVH825GKA2* | EA*4X48L21A*+WALLCON | *95CSU0601716B* | 24000 | 16.5 | 10.5 | 8.1 | 21000 | 16500 | 78.57% | 2
212989612 | 2 | Yes | AIRQUEST | HRCU-A-CB (Split System: Heat Pump with Remote Outdoor Unit-Air-Source) | Centrally-Ducted | DLCURAH24ABK | EA*4X37L21A* | *95MSU0802120A* | 24000 | 17.5 | 10 | 8.5 | 25200 | 21800 | 86.51% | 1.82
214242018 | 2 | Yes | AIRQUEST | HRCU-A-CB (Split System: Heat Pump with Remote Outdoor Unit-Air-Source) | Centrally-Ducted | HVH825GKA3* | END4X42L17**+WALLCON | *80CTL0901716B* | 24000 | 17 | 11.5 | 8.1 | 21400 | 16600 | 77.57% | 1.98
213771638 | 2 | Yes | AIRQUEST | HRCU-A-CB (Split System: Heat Pump with Remote Outdoor Unit-Air-Source) | Centrally-Ducted | HVH825GKA2* | EA*4X48L21A*+WALLCON | *97CMN1002122B* | 24000 | 16.5 | 11 | 8.1 | 21000 | 16500 | 78.57% | 2.02
213771028 | 2 | Yes | AIRQUEST | HRCU-A-CB (Split System: Heat Pump with Remote Outdoor Unit-Air-Source) | Centrally-Ducted | HVH825GKA2* | EA*4X37L17A*+WALLCON | *80CTL0451712B* | 24000 | 16 | 10.5 | 8.1 | 21600 | 16800 | 77.78% | 1.98
213771648 | 2 | Yes | AIRQUEST | HRCU-A-CB (Split System: Heat Pump with Remote Outdoor Unit-Air-Source) | Centrally-Ducted | HVH825GKA2* | EA*4X48L21A*+WALLCON | *96CTN0601714B* | 24000 | 16.5 | 10.5 | 8.1 | 21000 | 16600 | 79.05% | 2
213771628 | 2 | Yes | AIRQUEST | HRCU-A-CB (Split System: Heat Pump with Remote Outdoor Unit-Air-Source) | Centrally-Ducted | HVH825GKA2* | EA*4X48L21A*+WALLCON | *97CMN0801714B* | 24000 | 16.5 | 11 | 8.1 | 21000 | 16600 | 79.05% | 2
213771618 | 2 | Yes | AIRQUEST | HRCU-A-CB (Split System: Heat Pump with Remote Outdoor Unit-Air-Source) | Centrally-Ducted | HVH825GKA2* | EA*4X48L21A*+WALLCON | *97CMN0601714B* | 24000 | 16.5 | 10.5 | 8.1 | 21000 | 16600 | 79.05% | 2
213771668 | 2 | Yes | AIRQUEST | HRCU-A-CB (Split System: Heat Pump with Remote Outdoor Unit-Air-Source) | Centrally-Ducted | HVH825GKA2* | EA*4X48L21A*+WALLCON | *96CTN1002122B* | 24000 | 16.5 | 11 | 8.1 | 21000 | 16500 | 78.57% | 2.02
213771658 | 2 | Yes | AIRQUEST | HRCU-A-CB (Split System: Heat Pump with Remote Outdoor Unit-Air-Source) | Centrally-Ducted | HVH825GKA2* | EA*4X48L21A*+WALLCON | *96CTN0801714B* | 24000 | 16.5 | 11 | 8.1 | 21000 | 16500 | 78.57% | 2.02
213771718 | 2 | Yes | AIRQUEST | HRCU-A-CB (Split System: Heat Pump with Remote Outdoor Unit-Air-Source) | Centrally-Ducted | HVH825GKA2* | EA*4X48L24A*+WALLCON | *97CMN1202422B* | 24000 | 16.5 | 11 | 8.1 | 21000 | 16500 | 78.57% | 2.02
212973584 | 2 | Yes | AIRQUEST | HRCU-A-CB (Split System: Heat Pump with Remote Outdoor Unit-Air-Source) | Centrally-Ducted | DLCURAH24ABK | EA*4X37L17A* | *96VSN0601412B* | 24000 | 17 | 10 | 8.1 | 25200 | 22400 | 88.89% | 1.86
213771108 | 2 | Yes | AIRQUEST | HRCU-A-CB (Split System: Heat Pump with Remote Outdoor Unit-Air-Source) | Centrally-Ducted | HVH825GKA2* | EA*4X37L17A*+WALLCON | *96CTN0601714B* | 24000 | 16 | 11 | 8.1 | 21400 | 16800 | 78.5% | 1.98
214242888 | 2 | Yes | AIRQUEST | HRCU-A-CB (Split System: Heat Pump with Remote Outdoor Unit-Air-Source) | Centrally-Ducted | HVH825GKA2* | END4X42L17**+WALLCON | *80CTL0901716B* | 24000 | 17 | 11.5 | 8.1 | 21400 | 16600 | 77.57% | 1.98
212971679 | 2 | Yes | AIRQUEST | HRCU-A-CB (Split System: Heat Pump with Remote Outdoor Unit-Air-Source) | Centrally-Ducted | DLCURAH24ABK | EA*4X37L17A* | *80VTL0701716B* | 24000 | 17 | 10 | 8.5 | 25200 | 22000 | 87.3% | 1.84
213771078 | 2 | Yes | AIRQUEST | HRCU-A-CB (Split System: Heat Pump with Remote Outdoor Unit-Air-Source) | Centrally-Ducted | HVH825GKA2* | EA*4X37L17A*+WALLCON | *97CMN0601714B* | 24000 | 16 | 10.5 | 8.1 | 21600 | 16800 | 77.78% | 1.98
214243088 | 2 | Yes | AIRQUEST | HRCU-A-CB (Split System: Heat Pump with Remote Outdoor Unit-Air-Source) | Centrally-Ducted | HVH825GKA2* | EN(A,D,W)4X48L21**+WALLCON | *80CTL0701716B* | 24000 | 17 | 11 | 8.1 | 21400 | 16600 | 77.57% | 2
212979872 | 2 | Yes | AIRQUEST | HRCU-A-CB (Split System: Heat Pump with Remote Outdoor Unit-Air-Source) | Centrally-Ducted | DLCURAH24ABK | EA*4X37L17A* | *80MS(N,L)0901714A* | 24000 | 17 | 10 | 8.1 | 25200 | 22400 | 88.89% | 1.86
212973544 | 2 | Yes | AIRQUEST | HRCU-A-CB (Split System: Heat Pump with Remote Outdoor Unit-Air-Source) | Centrally-Ducted | DLCURAH24ABK | EA*4X25L17A* | *96VSN0601412B* | 24000 | 17 | 10 | 8.5 | 25000 | 21800 | 87.2% | 1.82
212980588 | 2 | Yes | AIRQUEST | HRCU-A-CB (Split System: Heat Pump with Remote Outdoor Unit-Air-Source) | Centrally-Ducted | DLCURAH24ABK | EA*4X37L21A* | *80MS(N,L)0902120A* | 24000 | 17.5 | 10 | 8.5 | 25200 | 21800 | 86.51% | 1.82
212983198 | 2 | Yes | AIRQUEST | HRCU-A-CB (Split System: Heat Pump with Remote Outdoor Unit-Air-Source) | Centrally-Ducted | DLCURAH24ABK | EA*4X37L21A* | *92MSN0401712A* | 24000 | 16 | 10 | 8.1 | 25400 | 21800 | 85.83% | 1.8
212973234 | 2 | Yes | AIRQUEST | HRCU-A-CB (Split System: Heat Pump with Remote Outdoor Unit-Air-Source) | Centrally-Ducted | DLCURAH24ABK | EA*4X37L17A* | *96VSN0401712B* | 24000 | 16 | 10 | 8.1 | 25400 | 22000 | 86.61% | 1.82
212975653 | 2 | Yes | AIRQUEST | HRCU-A-CB (Split System: Heat Pump with Remote Outdoor Unit-Air-Source) | Centrally-Ducted | DLCURAH24ABK | EA*4X25L17A* | *96VTN0601412B* | 24000 | 17 | 10 | 8.5 | 25000 | 21800 | 87.2% | 1.82
212976679 | 2 | Yes | AIRQUEST | HRCU-A-CB (Split System: Heat Pump with Remote Outdoor Unit-Air-Source) | Centrally-Ducted | DLCURAH24ABK | EA*4X37L21A* | *96VTN1002120B* | 24000 | 17.5 | 10 | 8.5 | 25200 | 21800 | 86.51% | 1.82
212976390 | 2 | Yes | AIRQUEST | HRCU-A-CB (Split System: Heat Pump with Remote Outdoor Unit-Air-Source) | Centrally-Ducted | DLCURAH24ABK | EA*4X36L21A* | *96VTN0802120B* | 24000 | 17 | 10 | 8.5 | 26400 | 23400 | 88.64% | 1.94
212975312 | 2 | Yes | AIRQUEST | HRCU-A-CB (Split System: Heat Pump with Remote Outdoor Unit-Air-Source) | Centrally-Ducted | DLCURAH24ABK | EA*4X37L17A* | *96VTN0401712B* | 24000 | 16 | 10 | 8.1 | 25400 | 22000 | 86.61% | 1.82
213774528 | 2 | Yes | AIRQUEST | HRCU-A-CB (Split System: Heat Pump with Remote Outdoor Unit-Air-Source) | Centrally-Ducted | HVH825GKA3* | EHD4X42AAL+WALLCON | *96CTN0801714B* | 24000 | 16 | 10.5 | 8.1 | 21400 | 16600 | 77.57% | 2
212978153 | 2 | Yes | AIRQUEST | HRCU-A-CB (Split System: Heat Pump with Remote Outdoor Unit-Air-Source) | Centrally-Ducted | DLCURAH24ABK | EA*4X37L17A* | *80MS(N,L)0701412A* | 24000 | 17.5 | 10 | 8.5 | 25200 | 22200 | 88.1% | 1.86
213772398 | 2 | Yes | AIRQUEST | HRCU-A-CB (Split System: Heat Pump with Remote Outdoor Unit-Air-Source) | Centrally-Ducted | HVH825GKA2* | EHD4X42AAL+WALLCON | *96CTN0801714B* | 24000 | 16 | 10.5 | 8.1 | 21400 | 16600 | 77.57% | 2
212972401 | 2 | Yes | AIRQUEST | HRCU-A-CB (Split System: Heat Pump with Remote Outdoor Unit-Air-Source) | Centrally-Ducted | DLCURAH24ABK | EA*4X36L21A* | *80VTL1102122B* | 24000 | 17.5 | 10 | 8.5 | 26400 | 23200 | 87.88% | 1.94
212974094 | 2 | Yes | AIRQUEST | HRCU-A-CB (Split System: Heat Pump with Remote Outdoor Unit-Air-Source) | Centrally-Ducted | DLCURAH24ABK | EA*4X36L21A* | *96VSN0802120B* | 24000 | 17 | 10 | 8.5 | 26400 | 23400 | 88.64% | 1.94
212974941 | 2 | Yes | AIRQUEST | HRCU-A-CB (Split System: Heat Pump with Remote Outdoor Unit-Air-Source) | Centrally-Ducted | DLCURAH24ABK | EA*4X25L17A* | *96VTN0401410B* | 24000 | 16 | 10 | 8.1 | 25200 | 22000 | 87.3% | 1.82
214242008 | 2 | Yes | AIRQUEST | HRCU-A-CB (Split System: Heat Pump with Remote Outdoor Unit-Air-Source) | Centrally-Ducted | HVH825GKA3* | END4X42L17**+WALLCON | *80CTL0701716B* | 24000 | 16.5 | 11 | 8.1 | 21400 | 16700 | 78.04% | 1.98
214242258 | 2 | Yes | AIRQUEST | HRCU-A-CB (Split System: Heat Pump with Remote Outdoor Unit-Air-Source) | Centrally-Ducted | HVH825GKA3* | EN(A,D,W)4X48L21**+WALLCON | *95CSU0601716B* | 24000 | 16.5 | 11 | 8.1 | 21400 | 16600 | 77.57% | 2
213774478 | 2 | Yes | AIRQUEST | HRCU-A-CB (Split System: Heat Pump with Remote Outdoor Unit-Air-Source) | Centrally-Ducted | HVH825GKA3* | EHD4X42AAL+WALLCON | *97CMN0801714B* | 24000 | 16 | 10.5 | 8.1 | 21400 | 16700 | 78.04% | 2
214243128 | 2 | Yes | AIRQUEST | HRCU-A-CB (Split System: Heat Pump with Remote Outdoor Unit-Air-Source) | Centrally-Ducted | HVH825GKA2* | EN(A,D,W)4X48L21**+WALLCON | *95CSU0601716B* | 24000 | 16.5 | 11 | 8.1 | 21400 | 16600 | 77.57% | 2
214243138 | 2 | Yes | AIRQUEST | HRCU-A-CB (Split System: Heat Pump with Remote Outdoor Unit-Air-Source) | Centrally-Ducted | HVH825GKA2* | EN(A,D,W)4X48L21**+WALLCON | *97CMN0601714B* | 24000 | 16.5 | 11 | 8.1 | 21400 | 16700 | 78.04% | 2
214243148 | 2 | Yes | AIRQUEST | HRCU-A-CB (Split System: Heat Pump with Remote Outdoor Unit-Air-Source) | Centrally-Ducted | HVH825GKA2* | EN(A,D,W)4X48L21**+WALLCON | *97CMN0801714B* | 24000 | 16.5 | 11 | 8.1 | 21400 | 16600 | 77.57% | 2
214242308 | 2 | Yes | AIRQUEST | HRCU-A-CB (Split System: Heat Pump with Remote Outdoor Unit-Air-Source) | Centrally-Ducted | HVH825GKA3* | EN(A,D,W)4X48L21**+WALLCON | *96CTN0801714B* | 24000 | 17 | 11 | 8.1 | 21400 | 16600 | 77.57% | 2
214241998 | 2 | Yes | AIRQUEST | HRCU-A-CB (Split System: Heat Pump with Remote Outdoor Unit-Air-Source) | Centrally-Ducted | HVH825GKA3* | END4X42L17**+WALLCON | *80CTL0701412B* | 24000 | 17 | 11 | 8.1 | 21400 | 16600 | 77.57% | 1.98
214242208 | 2 | Yes | AIRQUEST | HRCU-A-CB (Split System: Heat Pump with Remote Outdoor Unit-Air-Source) | Centrally-Ducted | HVH825GKA3* | EN(A,D,W)4X48L21**+WALLCON | *80CTL0451712B* | 24000 | 16.5 | 11 | 8.1 | 21400 | 16700 | 78.04% | 2
214242078 | 2 | Yes | AIRQUEST | HRCU-A-CB (Split System: Heat Pump with Remote Outdoor Unit-Air-Source) | Centrally-Ducted | HVH825GKA3* | END4X42L17**+WALLCON | *96CTN0801714B* | 24000 | 16.5 | 11 | 8.1 | 21400 | 16700 | 78.04% | 1.98
214243078 | 2 | Yes | AIRQUEST | HRCU-A-CB (Split System: Heat Pump with Remote Outdoor Unit-Air-Source) | Centrally-Ducted | HVH825GKA2* | EN(A,D,W)4X48L21**+WALLCON | *80CTL0451712B* | 24000 | 16.5 | 11 | 8.1 | 21400 | 16700 | 78.04% | 2
214242298 | 2 | Yes | AIRQUEST | HRCU-A-CB (Split System: Heat Pump with Remote Outdoor Unit-Air-Source) | Centrally-Ducted | HVH825GKA3* | EN(A,D,W)4X48L21**+WALLCON | *96CTN0601714B* | 24000 | 16.5 | 11 | 8.1 | 21400 | 16700 | 78.04% | 2
214243178 | 2 | Yes | AIRQUEST | HRCU-A-CB (Split System: Heat Pump with Remote Outdoor Unit-Air-Source) | Centrally-Ducted | HVH825GKA2* | EN(A,D,W)4X48L21**+WALLCON | *96CTN0801714B* | 24000 | 17 | 11 | 8.1 | 21400 | 16600 | 77.57% | 2
214242878 | 2 | Yes | AIRQUEST | HRCU-A-CB (Split System: Heat Pump with Remote Outdoor Unit-Air-Source) | Centrally-Ducted | HVH825GKA2* | END4X42L17**+WALLCON | *80CTL0701716B* | 24000 | 16.5 | 11 | 8.1 | 21400 | 16700 | 78.04% | 1.98
210473351 | 2 | Yes | AIRQUEST | HRCU-A-CB (Split System: Heat Pump with Remote Outdoor Unit-Air-Source) | Centrally-Ducted | HVH825GKA3* | EA*4X48L21A*+WALLCON | *96CTN0601714A* | 24000 | 16.5 | 11 | 8.1 | 21000 | 16600 | 79.05% | 2
210473362 | 2 | Yes | AIRQUEST | HRCU-A-CB (Split System: Heat Pump with Remote Outdoor Unit-Air-Source) | Centrally-Ducted | HVH825GKA3* | EA*4X48L21A*+WALLCON | *96CTN0801714A* | 24000 | 16.5 | 11 | 8.1 | 21000 | 16600 | 79.05% | 2
210473428 | 2 | Yes | AIRQUEST | HRCU-A-CB (Split System: Heat Pump with Remote Outdoor Unit-Air-Source) | Centrally-Ducted | HVH825GKA3* | EA*4X48L21A*+WALLCON | *97CMN0602120A* | 24000 | 16.5 | 11 | 8.1 | 21000 | 16600 | 79.05% | 2
210473307 | 2 | Yes | AIRQUEST | HRCU-A-CB (Split System: Heat Pump with Remote Outdoor Unit-Air-Source) | Centrally-Ducted | HVH825GKA3* | EA*4X48L21A*+WALLCON | *80CSU0601716A* | 24000 | 17 | 11 | 8.1 | 21000 | 16600 | 79.05% | 2.02
210473527 | 2 | Yes | AIRQUEST | HRCU-A-CB (Split System: Heat Pump with Remote Outdoor Unit-Air-Source) | Centrally-Ducted | HVH825GKA3* | EA*4X48L24A*+WALLCON | *97CMN0602120A* | 24000 | 16.5 | 11 | 8.1 | 21000 | 16600 | 79.05% | 2
210474150 | 2 | Yes | AIRQUEST | HRCU-A-CB (Split System: Heat Pump with Remote Outdoor Unit-Air-Source) | Centrally-Ducted | HVH825GKA3* | EN(A,D)4X48L24**+WALLCON | *97CMN0602120A* | 24000 | 16.5 | 11 | 8.1 | 21400 | 16700 | 78.04% | 2
210473699 | 2 | Yes | AIRQUEST | HRCU-A-CB (Split System: Heat Pump with Remote Outdoor Unit-Air-Source) | Centrally-Ducted | HVH825GKA3* | END4X42L17**+WALLCON | *80CTL0901716A* | 24000 | 17 | 11.5 | 8.1 | 21400 | 16600 | 77.57% | 2
210473952 | 2 | Yes | AIRQUEST | HRCU-A-CB (Split System: Heat Pump with Remote Outdoor Unit-Air-Source) | Centrally-Ducted | HVH825GKA3* | EN(A,D,W)4X48L21**+WALLCON | *80CTL0451712A* | 24000 | 16.5 | 11 | 8.1 | 21400 | 16700 | 78.04% | 2
214242268 | 2 | Yes | AIRQUEST | HRCU-A-CB (Split System: Heat Pump with Remote Outdoor Unit-Air-Source) | Centrally-Ducted | HVH825GKA3* | EN(A,D,W)4X48L21**+WALLCON | *97CMN0601714B* | 24000 | 16.5 | 11 | 8.1 | 21400 | 16700 | 78.04% | 2
210473406 | 2 | Yes | AIRQUEST | HRCU-A-CB (Split System: Heat Pump with Remote Outdoor Unit-Air-Source) | Centrally-Ducted | HVH825GKA3* | EA*4X48L21A*+WALLCON | *96CTN1002122A* | 24000 | 16.5 | 11 | 8.1 | 21000 | 16500 | 78.57% | 2.02
210473340 | 2 | Yes | AIRQUEST | HRCU-A-CB (Split System: Heat Pump with Remote Outdoor Unit-Air-Source) | Centrally-Ducted | HVH825GKA3* | EA*4X48L21A*+WALLCON | *80CTL0701716A* | 24000 | 17 | 11 | 8.1 | 21000 | 16600 | 79.05% | 2.02
213773848 | 2 | Yes | AIRQUEST | HRCU-A-CB (Split System: Heat Pump with Remote Outdoor Unit-Air-Source) | Centrally-Ducted | HVH825GKA3* | EA*4X48L24A*+WALLCON | *97CMN1202422B* | 24000 | 16.5 | 11 | 8.1 | 21000 | 16500 | 78.57% | 2.02
210473395 | 2 | Yes | AIRQUEST | HRCU-A-CB (Split System: Heat Pump with Remote Outdoor Unit-Air-Source) | Centrally-Ducted | HVH825GKA3* | EA*4X48L21A*+WALLCON | *97CMN1002122A* | 24000 | 16.5 | 11 | 8.1 | 21000 | 16500 | 78.57% | 2.02
210473318 | 2 | Yes | AIRQUEST | HRCU-A-CB (Split System: Heat Pump with Remote Outdoor Unit-Air-Source) | Centrally-Ducted | HVH825GKA3* | EA*4X48L21A*+WALLCON | *80CSU1002120A* | 24000 | 16.5 | 11 | 8.1 | 21000 | 16600 | 79.05% | 2.02
210473600 | 2 | Yes | AIRQUEST | HRCU-A-CB (Split System: Heat Pump with Remote Outdoor Unit-Air-Source) | Centrally-Ducted | HVH825GKA3* | END4X42L17**+WALLCON | *80CSU0401712A* | 24000 | 17 | 11 | 8.1 | 21400 | 16600 | 77.57% | 1.98
210473886 | 2 | Yes | AIRQUEST | HRCU-A-CB (Split System: Heat Pump with Remote Outdoor Unit-Air-Source) | Centrally-Ducted | HVH825GKA3* | EN(A,D,W)4X48L21**+WALLCON | *95CSU0601716A* | 24000 | 16.5 | 11 | 8.1 | 21400 | 16700 | 78.04% | 2
210474051 | 2 | Yes | AIRQUEST | HRCU-A-CB (Split System: Heat Pump with Remote Outdoor Unit-Air-Source) | Centrally-Ducted | HVH825GKA3* | EN(A,D,W)4X48L21**+WALLCON | *97CMN0602120A* | 24000 | 16.5 | 11 | 8.1 | 21400 | 16700 | 78.04% | 2
210473461 | 2 | Yes | AIRQUEST | HRCU-A-CB (Split System: Heat Pump with Remote Outdoor Unit-Air-Source) | Centrally-Ducted | HVH825GKA3* | EA*4X48L24A*+WALLCON | *80CSU1002120A* | 24000 | 16.5 | 11 | 8.1 | 21000 | 16600 | 79.05% | 2.02
210473329 | 2 | Yes | AIRQUEST | HRCU-A-CB (Split System: Heat Pump with Remote Outdoor Unit-Air-Source) | Centrally-Ducted | HVH825GKA3* | EA*4X48L21A*+WALLCON | *80CTL0451712A* | 24000 | 16.5 | 11 | 8.1 | 21000 | 16700 | 79.52% | 2
210474331 | 2 | Yes | AIRQUEST | HRCU-A-CB (Split System: Heat Pump with Remote Outdoor Unit-Air-Source) | Centrally-Ducted | HVH825GKA3* | EHD4X42AAL+WALLCON | *96CTN0801714A* | 24000 | 16 | 10.5 | 8.1 | 21400 | 16700 | 78.04% | 2
210473263 | 2 | Yes | AIRQUEST | HRCU-A-CB (Split System: Heat Pump with Remote Outdoor Unit-Air-Source) | Centrally-Ducted | HVH825GKA3* | EA*4X48L21A*+WALLCON | *95CSU0601716A* | 24000 | 16.5 | 10.5 | 8.1 | 21000 | 16600 | 79.05% | 2
210473688 | 2 | Yes | AIRQUEST | HRCU-A-CB (Split System: Heat Pump with Remote Outdoor Unit-Air-Source) | Centrally-Ducted | HVH825GKA3* | END4X42L17**+WALLCON | *80CTL0701412A* | 24000 | 17 | 11 | 8.1 | 21400 | 16600 | 77.57% | 2
210473974 | 2 | Yes | AIRQUEST | HRCU-A-CB (Split System: Heat Pump with Remote Outdoor Unit-Air-Source) | Centrally-Ducted | HVH825GKA3* | EN(A,D,W)4X48L21**+WALLCON | *96CTN0601714A* | 24000 | 16.5 | 11 | 8.1 | 21400 | 16700 | 78.04% | 2
211240687 | 2 | Yes | AIRQUEST | HRCU-A-CB (Split System: Heat Pump with Remote Outdoor Unit-Air-Source) | Centrally-Ducted | DLCURAH24ABK | EA*4X24L17A* | *92ESN0601714A* | 24000 | 16.5 | 10 | 8.5 | 26800 | 23800 | 88.81% | 1.96
211241112 | 2 | Yes | AIRQUEST | HRCU-A-CB (Split System: Heat Pump with Remote Outdoor Unit-Air-Source) | Centrally-Ducted | DLCURAH24ABK | EA*4X25L17A* | *92ESN0601412A* | 24000 | 17 | 10 | 8.1 | 25000 | 21800 | 87.2% | 1.82
206767427 | 2 | Yes | AIRQUEST | HRCU-A-CB (Split System: Heat Pump with Remote Outdoor Unit-Air-Source) | Centrally-Ducted | HVH825GKA3* | EHD4X36AAL+WALLCON | *80CSU0401712A* | 24000 | 16 | 10.5 | 8.1 | 21400 | 16600 | 77.57% | 1.98
206765890 | 2 | Yes | AIRQUEST | HRCU-A-CB (Split System: Heat Pump with Remote Outdoor Unit-Air-Source) | Centrally-Ducted | HVH825GKA3* | EA*4X37L17A*+WALLCON | *97CMN0601714A* | 24000 | 16 | 10.5 | 8.1 | 21600 | 16900 | 78.24% | 1.98
206765854 | 2 | Yes | AIRQUEST | HRCU-A-CB (Split System: Heat Pump with Remote Outdoor Unit-Air-Source) | Centrally-Ducted | HVH825GKA3* | EA*4X37L17A*+WALLCON | *80CTL0451712A* | 24000 | 16 | 10.5 | 8.1 | 21600 | 16800 | 77.78% | 1.98
206767695 | 2 | Yes | AIRQUEST | HRCU-A-CB (Split System: Heat Pump with Remote Outdoor Unit-Air-Source) | Centrally-Ducted | HVH825GKA3* | EHD4X36AAL+WALLCON | *95CSU0802120A* | 24000 | 16 | 10.5 | 8.1 | 21400 | 16600 | 77.57% | 1.98
206767035 | 2 | Yes | AIRQUEST | HRCU-A-CB (Split System: Heat Pump with Remote Outdoor Unit-Air-Source) | Centrally-Ducted | HVH825GKA3* | EHD4X36AAL+WALLCON | *80CTL0701412A* | 24000 | 16.5 | 11 | 8.1 | 21400 | 16600 | 77.57% | 2
206765872 | 2 | Yes | AIRQUEST | HRCU-A-CB (Split System: Heat Pump with Remote Outdoor Unit-Air-Source) | Centrally-Ducted | HVH825GKA3* | EA*4X37L17A*+WALLCON | *96CTN0601714A* | 24000 | 16 | 11 | 8.1 | 21400 | 16800 | 78.5% | 1.98
213372189 | 2 | Yes | AIRQUEST | HRCU-A-C (Split System: Heat Pump with Remote Outdoor Unit with No Indoor Fan --Air Source) | Centrally-Ducted | DLCURAH24ABK | DLFULAH24XAX + CI |  | 24000 | 16.1 | 10.7 | 9.8 | 25000 | 20000 | 80% | 2
210598050 | 2 | Yes | AIRQUEST | HRCU-A-CB (Split System: Heat Pump with Remote Outdoor Unit-Air-Source) | Centrally-Ducted | HVH825GKA2* | EA*4X48L21A*+WALLCON | *97CMN0602120A* | 24000 | 16.5 | 11 | 8.1 | 21000 | 16600 | 79.05% | 2
210598382 | 2 | Yes | AIRQUEST | HRCU-A-CB (Split System: Heat Pump with Remote Outdoor Unit-Air-Source) | Centrally-Ducted | HVH825GKA2* | EN(A,D)4X48L24**+WALLCON | *97CMN0602120A* | 24000 | 16.5 | 11 | 8.1 | 21400 | 16700 | 78.04% | 2
210598481 | 2 | Yes | AIRQUEST | HRCU-A-CB (Split System: Heat Pump with Remote Outdoor Unit-Air-Source) | Centrally-Ducted | HVH825GKA2* | EN(A,D,W)4X48L21**+WALLCON | *80CTL0451712A* | 24000 | 16.5 | 11 | 8.1 | 21400 | 16700 | 78.04% | 2
210598533 | 2 | Yes | AIRQUEST | HRCU-A-CB (Split System: Heat Pump with Remote Outdoor Unit-Air-Source) | Centrally-Ducted | HVH825GKA2* | END4X42L17**+WALLCON | *80CSU0401712A* | 24000 | 17 | 11 | 8.1 | 21400 | 16600 | 77.57% | 1.98
210598022 | 2 | Yes | AIRQUEST | HRCU-A-CB (Split System: Heat Pump with Remote Outdoor Unit-Air-Source) | Centrally-Ducted | HVH825GKA2* | EA*4X48L21A*+WALLCON | *95CSU0601716A* | 24000 | 16.5 | 10.5 | 8.1 | 21000 | 16600 | 79.05% | 2
210598054 | 2 | Yes | AIRQUEST | HRCU-A-CB (Split System: Heat Pump with Remote Outdoor Unit-Air-Source) | Centrally-Ducted | HVH825GKA2* | EA*4X48L21A*+WALLCON | *97CMN0801714A* | 24000 | 16.5 | 11 | 8.1 | 21000 | 16600 | 79.05% | 2
210598505 | 2 | Yes | AIRQUEST | HRCU-A-CB (Split System: Heat Pump with Remote Outdoor Unit-Air-Source) | Centrally-Ducted | HVH825GKA2* | EN(A,D,W)4X48L21**+WALLCON | *96CTN0601714A* | 24000 | 16.5 | 11 | 8.1 | 21400 | 16700 | 78.04% | 2
210598006 | 2 | Yes | AIRQUEST | HRCU-A-CB (Split System: Heat Pump with Remote Outdoor Unit-Air-Source) | Centrally-Ducted | HVH825GKA2* | EA*4X48L21A*+WALLCON | *80CSU1002120A* | 24000 | 16.5 | 11 | 8.1 | 21000 | 16600 | 79.05% | 2.02
210598521 | 2 | Yes | AIRQUEST | HRCU-A-CB (Split System: Heat Pump with Remote Outdoor Unit-Air-Source) | Centrally-Ducted | HVH825GKA2* | EN(A,D,W)4X48L21**+WALLCON | *97CMN0602120A* | 24000 | 16.5 | 11 | 8.1 | 21400 | 16700 | 78.04% | 2
210598010 | 2 | Yes | AIRQUEST | HRCU-A-CB (Split System: Heat Pump with Remote Outdoor Unit-Air-Source) | Centrally-Ducted | HVH825GKA2* | EA*4X48L21A*+WALLCON | *80CTL0451712A* | 24000 | 16.5 | 11 | 8.1 | 21000 | 16700 | 79.52% | 2
210598046 | 2 | Yes | AIRQUEST | HRCU-A-CB (Split System: Heat Pump with Remote Outdoor Unit-Air-Source) | Centrally-Ducted | HVH825GKA2* | EA*4X48L21A*+WALLCON | *97CMN0601714A* | 24000 | 16.5 | 11 | 8.1 | 21000 | 16700 | 79.52% | 2
210598206 | 2 | Yes | AIRQUEST | HRCU-A-CB (Split System: Heat Pump with Remote Outdoor Unit-Air-Source) | Centrally-Ducted | HVH825GKA2* | EHD4X42AAL+WALLCON | *96CTN0801714A* | 24000 | 16 | 10.5 | 8.1 | 21400 | 16700 | 78.04% | 2
213372190 | 2 | Yes | AIRQUEST | HRCU-A-C (Split System: Heat Pump with Remote Outdoor Unit with No Indoor Fan --Air Source) | Centrally-Ducted | DLCURAH24ABK | DLFULAH24XBX + CI |  | 24000 | 16.5 | 10.7 | 9.5 | 25000 | 20000 | 80% | 1.95
209852133 | 2 | Yes | AIRQUEST | HRCU-A-CB (Split System: Heat Pump with Remote Outdoor Unit-Air-Source) | Centrally-Ducted | DLCURAH24AAK | DLFUAAH24XAK |  | 24000 | 17 | 10.5 | 9.2 | 26000 | 19400 | 74.62% | 2.1
209852136 | 2 | Yes | AIRQUEST | HRCU-A-CB (Split System: Heat Pump with Remote Outdoor Unit-Air-Source) | Centrally-Ducted | DLCURAH24ABK | DLFUAAH24XAK |  | 24000 | 17.4 | 11.7 | 10 | 24000 | 22600 | 94.17% | 1.91
204456817 | 2 | Yes | AIRQUEST | HRCU-A-CB (Split System: Heat Pump with Remote Outdoor Unit-Air-Source) | Centrally-Ducted | HVH825GKA2* | EA*4X37L17A*+WALLCON | *80CTL0451712A* | 24000 | 16 | 10.5 | 8.1 | 21600 | 16800 | 77.78% | 1.98
204456835 | 2 | Yes | AIRQUEST | HRCU-A-CB (Split System: Heat Pump with Remote Outdoor Unit-Air-Source) | Centrally-Ducted | HVH825GKA2* | EA*4X37L17A*+WALLCON | *96CTN0601714A* | 24000 | 16 | 11 | 8.1 | 21400 | 16800 | 78.5% | 1.98
204459405 | 2 | Yes | AIRQUEST | HRCU-A-CB (Split System: Heat Pump with Remote Outdoor Unit-Air-Source) | Centrally-Ducted | HVH825GKA2* | EHD4X36AAL+WALLCON | *80CTL0701412A* | 24000 | 16.5 | 11 | 8.1 | 21400 | 16600 | 77.57% | 2
206133985 | 2 | Yes | AIRQUEST | HRCU-A-CB (Split System: Heat Pump with Remote Outdoor Unit-Air-Source) | Centrally-Ducted | HVH825GKA2* | EHD4X36AAL+WALLCON | *95CSU0802120A* | 24000 | 16 | 10.5 | 8.1 | 21400 | 16600 | 77.57% | 1.98
213772098 | 2 | Yes | AIRQUEST | HRCU-A-CB (Split System: Heat Pump with Remote Outdoor Unit-Air-Source) | Centrally-Ducted | HVH825GKA2* | EHD4X36AAL+WALLCON | *80CTL0701412B* | 24000 | 16.5 | 10.5 | 8.1 | 21400 | 16600 | 77.57% | 1.98
213773158 | 2 | Yes | AIRQUEST | HRCU-A-CB (Split System: Heat Pump with Remote Outdoor Unit-Air-Source) | Centrally-Ducted | HVH825GKA3* | EA*4X37L17A*+WALLCON | *80CTL0451712B* | 24000 | 16 | 10.5 | 8.1 | 21600 | 16800 | 77.78% | 1.98
214229170 | 2 | Yes | AIRQUEST | HRCU-A-CB (Split System: Heat Pump with Remote Outdoor Unit-Air-Source) | Centrally-Ducted | DLCURAH24ABK | EA*4X37L17A* | *80MSU0601716A* | 24000 | 17.5 | 10 | 8.5 | 25600 | 21600 | 84.38% | 1.82
213773238 | 2 | Yes | AIRQUEST | HRCU-A-CB (Split System: Heat Pump with Remote Outdoor Unit-Air-Source) | Centrally-Ducted | HVH825GKA3* | EA*4X37L17A*+WALLCON | *96CTN0601714B* | 24000 | 16 | 11 | 8.1 | 21400 | 16800 | 78.5% | 1.98
213774258 | 2 | Yes | AIRQUEST | HRCU-A-CB (Split System: Heat Pump with Remote Outdoor Unit-Air-Source) | Centrally-Ducted | HVH825GKA3* | EHD4X36AAL+WALLCON | *80CTL0902120B* | 24000 | 16 | 10.5 | 8.1 | 21400 | 16600 | 77.57% | 1.98
213774278 | 2 | Yes | AIRQUEST | HRCU-A-CB (Split System: Heat Pump with Remote Outdoor Unit-Air-Source) | Centrally-Ducted | HVH825GKA3* | EHD4X36AAL+WALLCON | *80CTL1352422B* | 24000 | 16 | 10.5 | 8.1 | 21400 | 16600 | 77.57% | 1.98
213773768 | 2 | Yes | AIRQUEST | HRCU-A-CB (Split System: Heat Pump with Remote Outdoor Unit-Air-Source) | Centrally-Ducted | HVH825GKA3* | EA*4X48L21A*+WALLCON | *97CMN1002122B* | 24000 | 16.5 | 11 | 8.1 | 21000 | 16500 | 78.57% | 2.02
213773798 | 2 | Yes | AIRQUEST | HRCU-A-CB (Split System: Heat Pump with Remote Outdoor Unit-Air-Source) | Centrally-Ducted | HVH825GKA3* | EA*4X48L21A*+WALLCON | *96CTN1002122B* | 24000 | 16.5 | 11 | 8.1 | 21000 | 16500 | 78.57% | 2.02
213773688 | 2 | Yes | AIRQUEST | HRCU-A-CB (Split System: Heat Pump with Remote Outdoor Unit-Air-Source) | Centrally-Ducted | HVH825GKA3* | EA*4X48L21A*+WALLCON | *80CTL0451712B* | 24000 | 16.5 | 10.5 | 8.1 | 21000 | 16600 | 79.05% | 2
213773738 | 2 | Yes | AIRQUEST | HRCU-A-CB (Split System: Heat Pump with Remote Outdoor Unit-Air-Source) | Centrally-Ducted | HVH825GKA3* | EA*4X48L21A*+WALLCON | *95CSU0601716B* | 24000 | 16.5 | 10.5 | 8.1 | 21000 | 16500 | 78.57% | 2
213774238 | 2 | Yes | AIRQUEST | HRCU-A-CB (Split System: Heat Pump with Remote Outdoor Unit-Air-Source) | Centrally-Ducted | HVH825GKA3* | EHD4X36AAL+WALLCON | *80CTL0701716B* | 24000 | 16 | 10.5 | 8.1 | 21400 | 16700 | 78.04% | 1.98
213773778 | 2 | Yes | AIRQUEST | HRCU-A-CB (Split System: Heat Pump with Remote Outdoor Unit-Air-Source) | Centrally-Ducted | HVH825GKA3* | EA*4X48L21A*+WALLCON | *96CTN0601714B* | 24000 | 16.5 | 10.5 | 8.1 | 21000 | 16600 | 79.05% | 2
213773728 | 2 | Yes | AIRQUEST | HRCU-A-CB (Split System: Heat Pump with Remote Outdoor Unit-Air-Source) | Centrally-Ducted | HVH825GKA3* | EA*4X48L21A*+WALLCON | *80CTL1102120B* | 24000 | 17 | 11 | 8.1 | 21000 | 16500 | 78.57% | 2.02
213773718 | 2 | Yes | AIRQUEST | HRCU-A-CB (Split System: Heat Pump with Remote Outdoor Unit-Air-Source) | Centrally-Ducted | HVH825GKA3* | EA*4X48L21A*+WALLCON | *80CTL0902120B* | 24000 | 17 | 11 | 8.1 | 21000 | 16500 | 78.57% | 2.02
213774368 | 2 | Yes | AIRQUEST | HRCU-A-CB (Split System: Heat Pump with Remote Outdoor Unit-Air-Source) | Centrally-Ducted | HVH825GKA3* | EHD4X36AAL+WALLCON | *96CTN1002122B* | 24000 | 16 | 10.5 | 8.1 | 21400 | 16600 | 77.57% | 1.98
213774518 | 2 | Yes | AIRQUEST | HRCU-A-CB (Split System: Heat Pump with Remote Outdoor Unit-Air-Source) | Centrally-Ducted | HVH825GKA3* | EHD4X42AAL+WALLCON | *96CTN0601714B* | 24000 | 15.5 | 10.5 | 8.1 | 21400 | 16700 | 78.04% | 2
213773758 | 2 | Yes | AIRQUEST | HRCU-A-CB (Split System: Heat Pump with Remote Outdoor Unit-Air-Source) | Centrally-Ducted | HVH825GKA3* | EA*4X48L21A*+WALLCON | *97CMN0801714B* | 24000 | 16.5 | 11 | 8.1 | 21000 | 16600 | 79.05% | 2
213774328 | 2 | Yes | AIRQUEST | HRCU-A-CB (Split System: Heat Pump with Remote Outdoor Unit-Air-Source) | Centrally-Ducted | HVH825GKA3* | EHD4X36AAL+WALLCON | *97CMN1202422B* | 24000 | 15.5 | 10.5 | 8.1 | 21400 | 16700 | 78.04% | 1.98
213774378 | 2 | Yes | AIRQUEST | HRCU-A-CB (Split System: Heat Pump with Remote Outdoor Unit-Air-Source) | Centrally-Ducted | HVH825GKA3* | EHD4X36AAL+WALLCON | *96CTN1202422B* | 24000 | 16 | 10.5 | 8.1 | 21400 | 16600 | 77.57% | 1.98
213774458 | 2 | Yes | AIRQUEST | HRCU-A-CB (Split System: Heat Pump with Remote Outdoor Unit-Air-Source) | Centrally-Ducted | HVH825GKA3* | EHD4X42AAL+WALLCON | *95CSU0601716B* | 24000 | 16 | 10.5 | 8.1 | 21400 | 16700 | 78.04% | 2
213773698 | 2 | Yes | AIRQUEST | HRCU-A-CB (Split System: Heat Pump with Remote Outdoor Unit-Air-Source) | Centrally-Ducted | HVH825GKA3* | EA*4X48L21A*+WALLCON | *80CTL0701716B* | 24000 | 17 | 11 | 8.1 | 21000 | 16500 | 78.57% | 2
213773748 | 2 | Yes | AIRQUEST | HRCU-A-CB (Split System: Heat Pump with Remote Outdoor Unit-Air-Source) | Centrally-Ducted | HVH825GKA3* | EA*4X48L21A*+WALLCON | *97CMN0601714B* | 24000 | 16.5 | 10.5 | 8.1 | 21000 | 16600 | 79.05% | 2
213774318 | 2 | Yes | AIRQUEST | HRCU-A-CB (Split System: Heat Pump with Remote Outdoor Unit-Air-Source) | Centrally-Ducted | HVH825GKA3* | EHD4X36AAL+WALLCON | *97CMN1002122B* | 24000 | 16 | 10.5 | 8.1 | 21400 | 16600 | 77.57% | 1.98
214242218 | 2 | Yes | AIRQUEST | HRCU-A-CB (Split System: Heat Pump with Remote Outdoor Unit-Air-Source) | Centrally-Ducted | HVH825GKA3* | EN(A,D,W)4X48L21**+WALLCON | *80CTL0701716B* | 24000 | 17 | 11 | 8.1 | 21400 | 16600 | 77.57% | 2
214242868 | 2 | Yes | AIRQUEST | HRCU-A-CB (Split System: Heat Pump with Remote Outdoor Unit-Air-Source) | Centrally-Ducted | HVH825GKA2* | END4X42L17**+WALLCON | *80CTL0701412B* | 24000 | 17 | 11 | 8.1 | 21400 | 16600 | 77.57% | 1.98
214243168 | 2 | Yes | AIRQUEST | HRCU-A-CB (Split System: Heat Pump with Remote Outdoor Unit-Air-Source) | Centrally-Ducted | HVH825GKA2* | EN(A,D,W)4X48L21**+WALLCON | *96CTN0601714B* | 24000 | 16.5 | 11 | 8.1 | 21400 | 16700 | 78.04% | 2
213773208 | 2 | Yes | AIRQUEST | HRCU-A-CB (Split System: Heat Pump with Remote Outdoor Unit-Air-Source) | Centrally-Ducted | HVH825GKA3* | EA*4X37L17A*+WALLCON | *97CMN0601714B* | 24000 | 16 | 10.5 | 8.1 | 21600 | 16800 | 77.78% | 1.98
213774268 | 2 | Yes | AIRQUEST | HRCU-A-CB (Split System: Heat Pump with Remote Outdoor Unit-Air-Source) | Centrally-Ducted | HVH825GKA3* | EHD4X36AAL+WALLCON | *80CTL1102120B* | 24000 | 16 | 10.5 | 8.1 | 21400 | 16600 | 77.57% | 1.98
213942102 | 2 | Yes | AIRQUEST | HRCU-A-CB (Split System: Heat Pump with Remote Outdoor Unit-Air-Source) | Centrally-Ducted | DLCURAH24ABK | EN(A,D,W)4X36L17** | *96VTN0601716B* | 24000 | 16.5 | 10.5 | 9 | 26000 | 23200 | 89.23% | 1.92
211243246 | 2 | Yes | AIRQUEST | HRCU-A-CB (Split System: Heat Pump with Remote Outdoor Unit-Air-Source) | Centrally-Ducted | DLCURAH24ABK | EA*4X37L21A* | *96VSN0401712A* | 24000 | 16 | 10 | 8.1 | 25000 | 21600 | 86.4% | 1.8
211243751 | 2 | Yes | AIRQUEST | HRCU-A-CB (Split System: Heat Pump with Remote Outdoor Unit-Air-Source) | Centrally-Ducted | DLCURAH24ABK | EN(A,D)4X24L14** | *95ESN0601412A* | 24000 | 15.2 | 10 | 8.5 | 27200 | 23000 | 84.56% | 1.88
214570691 | 2 | Yes | AIRQUEST | HRCU-A-CB (Split System: Heat Pump with Remote Outdoor Unit-Air-Source) | Centrally-Ducted | HVH825GKA3* | EA*4X48L21A*+WALLCON | *95CSU1002122B* | 24000 | 17 | 11 | 8.5 | 21000 | 16500 | 78.57% | 2.02
214570741 | 2 | Yes | AIRQUEST | HRCU-A-CB (Split System: Heat Pump with Remote Outdoor Unit-Air-Source) | Centrally-Ducted | HVH825GKA3* | EA*4X48L24A*+WALLCON | *95CSU0802120B* | 24000 | 16.5 | 11 | 8.5 | 21000 | 16600 | 79.05% | 2.02
214570761 | 2 | Yes | AIRQUEST | HRCU-A-CB (Split System: Heat Pump with Remote Outdoor Unit-Air-Source) | Centrally-Ducted | HVH825GKA3* | EA*4X48L24A*+WALLCON | *97CMN0602120B* | 24000 | 16.5 | 10.5 | 8.5 | 21000 | 16600 | 79.05% | 2
214571241 | 2 | Yes | AIRQUEST | HRCU-A-CB (Split System: Heat Pump with Remote Outdoor Unit-Air-Source) | Centrally-Ducted | HVH825GKA3* | EN(A,D,W)4X48L21**+WALLCON | *97CMN0602120B* | 24000 | 16.5 | 11 | 8.1 | 21400 | 16700 | 78.04% | 2
214570771 | 2 | Yes | AIRQUEST | HRCU-A-CB (Split System: Heat Pump with Remote Outdoor Unit-Air-Source) | Centrally-Ducted | HVH825GKA3* | EA*4X48L24A*+WALLCON | *97CMN0802120B* | 24000 | 16.5 | 11 | 8.5 | 21000 | 16500 | 78.57% | 2.02
214570751 | 2 | Yes | AIRQUEST | HRCU-A-CB (Split System: Heat Pump with Remote Outdoor Unit-Air-Source) | Centrally-Ducted | HVH825GKA3* | EA*4X48L24A*+WALLCON | *95CSU1002122B* | 24000 | 17 | 11 | 8.5 | 20800 | 16500 | 79.33% | 2.02
211245122 | 2 | Yes | AIRQUEST | HRCU-A-CB (Split System: Heat Pump with Remote Outdoor Unit-Air-Source) | Centrally-Ducted | DLCURAH24ABK | EN(A,D,W)4X36L17** | *80ES(N,L)0451712A* | 24000 | 16.5 | 10.5 | 8.1 | 26200 | 23000 | 87.79% | 1.9
214570711 | 2 | Yes | AIRQUEST | HRCU-A-CB (Split System: Heat Pump with Remote Outdoor Unit-Air-Source) | Centrally-Ducted | HVH825GKA3* | EA*4X48L21A*+WALLCON | *97CMN0802120B* | 24000 | 16.5 | 11 | 8.5 | 21000 | 16500 | 78.57% | 2.02
214570681 | 2 | Yes | AIRQUEST | HRCU-A-CB (Split System: Heat Pump with Remote Outdoor Unit-Air-Source) | Centrally-Ducted | HVH825GKA3* | EA*4X48L21A*+WALLCON | *95CSU0802120B* | 24000 | 16.5 | 11 | 8.5 | 21000 | 16600 | 79.05% | 2.02
214570731 | 2 | Yes | AIRQUEST | HRCU-A-CB (Split System: Heat Pump with Remote Outdoor Unit-Air-Source) | Centrally-Ducted | HVH825GKA3* | EA*4X48L24A*+WALLCON | *80CTL0702120B* | 24000 | 17 | 11 | 8.5 | 21000 | 16500 | 78.57% | 2.02
211242293 | 2 | Yes | AIRQUEST | HRCU-A-CB (Split System: Heat Pump with Remote Outdoor Unit-Air-Source) | Centrally-Ducted | DLCURAH24ABK | EA*4X36L21A* | *96VSN1002120A* | 24000 | 17 | 10 | 8.5 | 26000 | 22800 | 87.69% | 1.9
211243402 | 2 | Yes | AIRQUEST | HRCU-A-CB (Split System: Heat Pump with Remote Outdoor Unit-Air-Source) | Centrally-Ducted | DLCURAH24ABK | EA*4X37L21A* | *96VTN0401712A* | 24000 | 16 | 10 | 8.1 | 25000 | 21600 | 86.4% | 1.8
211244136 | 2 | Yes | AIRQUEST | HRCU-A-CB (Split System: Heat Pump with Remote Outdoor Unit-Air-Source) | Centrally-Ducted | DLCURAH24ABK | EN(A,D)4X24L17** | *80ES(N,L)0901714A* | 24000 | 16 | 10 | 8.5 | 27000 | 23000 | 85.19% | 1.9
214570701 | 2 | Yes | AIRQUEST | HRCU-A-CB (Split System: Heat Pump with Remote Outdoor Unit-Air-Source) | Centrally-Ducted | HVH825GKA3* | EA*4X48L21A*+WALLCON | *97CMN0602120B* | 24000 | 16.5 | 10.5 | 8.5 | 21000 | 16600 | 79.05% | 2
211245794 | 2 | Yes | AIRQUEST | HRCU-A-CB (Split System: Heat Pump with Remote Outdoor Unit-Air-Source) | Centrally-Ducted | DLCURAH24ABK | FEM4P30**AL |  | 24000 | 17 | 10 | 8.5 | 26200 | 23400 | 89.31% | 1.94
211240652 | 2 | Yes | AIRQUEST | HRCU-A-CB (Split System: Heat Pump with Remote Outdoor Unit-Air-Source) | Centrally-Ducted | DLCURAH24ABK | EA*4X24L17A* | *80ES(N,L)0701712A* | 24000 | 16 | 10 | 8.5 | 27000 | 23600 | 87.41% | 1.94
211245100 | 2 | Yes | AIRQUEST | HRCU-A-CB (Split System: Heat Pump with Remote Outdoor Unit-Air-Source) | Centrally-Ducted | DLCURAH24ABK | EN(A,D,W)4X36L17** | *96VTN0601714A* | 24000 | 16.5 | 10 | 8.1 | 26200 | 23200 | 88.55% | 1.92
204456854 | 2 | Yes | AIRQUEST | HRCU-A-CB (Split System: Heat Pump with Remote Outdoor Unit-Air-Source) | Centrally-Ducted | HVH825GKA2* | EA*4X37L17A*+WALLCON | *97CMN0601714A* | 24000 | 16 | 10.5 | 8.1 | 21600 | 16900 | 78.24% | 1.98
206133689 | 2 | Yes | AIRQUEST | HRCU-A-CB (Split System: Heat Pump with Remote Outdoor Unit-Air-Source) | Centrally-Ducted | HVH825GKA2* | EHD4X36AAL+WALLCON | *80CSU0401712A* | 24000 | 16 | 10.5 | 8.1 | 21400 | 16600 | 77.57% | 1.98
210598042 | 2 | Yes | AIRQUEST | HRCU-A-CB (Split System: Heat Pump with Remote Outdoor Unit-Air-Source) | Centrally-Ducted | HVH825GKA2* | EA*4X48L21A*+WALLCON | *96CTN1002122A* | 24000 | 16.5 | 11 | 8.1 | 21000 | 16500 | 78.57% | 2.02
210598058 | 2 | Yes | AIRQUEST | HRCU-A-CB (Split System: Heat Pump with Remote Outdoor Unit-Air-Source) | Centrally-Ducted | HVH825GKA2* | EA*4X48L21A*+WALLCON | *97CMN1002122A* | 24000 | 16.5 | 11 | 8.1 | 21000 | 16500 | 78.57% | 2.02
210598094 | 2 | Yes | AIRQUEST | HRCU-A-CB (Split System: Heat Pump with Remote Outdoor Unit-Air-Source) | Centrally-Ducted | HVH825GKA2* | EA*4X48L24A*+WALLCON | *97CMN1202422A* | 24000 | 16.5 | 11 | 8.1 | 21000 | 16600 | 79.05% | 2.02
210598358 | 2 | Yes | AIRQUEST | HRCU-A-CB (Split System: Heat Pump with Remote Outdoor Unit-Air-Source) | Centrally-Ducted | HVH825GKA2* | EN(A,D)4X48L24**+WALLCON | *80CSU1002120A* | 24000 | 16.5 | 11 | 8.1 | 21400 | 16600 | 77.57% | 2
210598038 | 2 | Yes | AIRQUEST | HRCU-A-CB (Split System: Heat Pump with Remote Outdoor Unit-Air-Source) | Centrally-Ducted | HVH825GKA2* | EA*4X48L21A*+WALLCON | *96CTN0801714A* | 24000 | 16.5 | 11 | 8.1 | 21000 | 16600 | 79.05% | 2
210598509 | 2 | Yes | AIRQUEST | HRCU-A-CB (Split System: Heat Pump with Remote Outdoor Unit-Air-Source) | Centrally-Ducted | HVH825GKA2* | EN(A,D,W)4X48L21**+WALLCON | *96CTN0801714A* | 24000 | 16.5 | 11 | 8.1 | 21400 | 16600 | 77.57% | 2
210598002 | 2 | Yes | AIRQUEST | HRCU-A-CB (Split System: Heat Pump with Remote Outdoor Unit-Air-Source) | Centrally-Ducted | HVH825GKA2* | EA*4X48L21A*+WALLCON | *80CSU0601716A* | 24000 | 17 | 11 | 8.1 | 21000 | 16600 | 79.05% | 2.02
210598034 | 2 | Yes | AIRQUEST | HRCU-A-CB (Split System: Heat Pump with Remote Outdoor Unit-Air-Source) | Centrally-Ducted | HVH825GKA2* | EA*4X48L21A*+WALLCON | *96CTN0601714A* | 24000 | 16.5 | 11 | 8.1 | 21000 | 16600 | 79.05% | 2
210598086 | 2 | Yes | AIRQUEST | HRCU-A-CB (Split System: Heat Pump with Remote Outdoor Unit-Air-Source) | Centrally-Ducted | HVH825GKA2* | EA*4X48L24A*+WALLCON | *97CMN0602120A* | 24000 | 16.5 | 11 | 8.1 | 21000 | 16600 | 79.05% | 2
210598477 | 2 | Yes | AIRQUEST | HRCU-A-CB (Split System: Heat Pump with Remote Outdoor Unit-Air-Source) | Centrally-Ducted | HVH825GKA2* | EN(A,D,W)4X48L21**+WALLCON | *80CSU1002120A* | 24000 | 16.5 | 11 | 8.1 | 21400 | 16600 | 77.57% | 2
210598493 | 2 | Yes | AIRQUEST | HRCU-A-CB (Split System: Heat Pump with Remote Outdoor Unit-Air-Source) | Centrally-Ducted | HVH825GKA2* | EN(A,D,W)4X48L21**+WALLCON | *95CSU0601716A* | 24000 | 16.5 | 11 | 8.1 | 21400 | 16700 | 78.04% | 2
211239223 | 2 | Yes | AIRQUEST | HRCU-A-CB (Split System: Heat Pump with Remote Outdoor Unit-Air-Source) | Centrally-Ducted | DLCURAH24ABK | FJMA4*24L*B* |  | 24000 | 16 | 10 | 9 | 26400 | 23400 | 88.64% | 1.92
210598545 | 2 | Yes | AIRQUEST | HRCU-A-CB (Split System: Heat Pump with Remote Outdoor Unit-Air-Source) | Centrally-Ducted | HVH825GKA2* | END4X42L17**+WALLCON | *80CTL0701412A* | 24000 | 17 | 11 | 8.1 | 21400 | 16600 | 77.57% | 2
211240510 | 2 | Yes | AIRQUEST | HRCU-A-CB (Split System: Heat Pump with Remote Outdoor Unit-Air-Source) | Centrally-Ducted | DLCURAH24ABK | EA*4X24L17A* | *80VTL0451412A* | 24000 | 16.5 | 10 | 8.5 | 26800 | 24000 | 89.55% | 1.98
211240355 | 2 | Yes | AIRQUEST | HRCU-A-CB (Split System: Heat Pump with Remote Outdoor Unit-Air-Source) | Centrally-Ducted | DLCURAH24ABK | EA*4X24L14A* | *80ES(N,L)0701412A* | 24000 | 16.5 | 10 | 8.5 | 26800 | 24000 | 89.55% | 1.98
211240576 | 2 | Yes | AIRQUEST | HRCU-A-CB (Split System: Heat Pump with Remote Outdoor Unit-Air-Source) | Centrally-Ducted | DLCURAH24ABK | EA*4X24L17A* | *95ESN0601412A* | 24000 | 15.5 | 10 | 8.5 | 27200 | 23600 | 86.76% | 1.92
210598525 | 2 | Yes | AIRQUEST | HRCU-A-CB (Split System: Heat Pump with Remote Outdoor Unit-Air-Source) | Centrally-Ducted | HVH825GKA2* | EN(A,D,W)4X48L21**+WALLCON | *97CMN0801714A* | 24000 | 16.5 | 11 | 8.1 | 21400 | 16700 | 78.04% | 2
210598014 | 2 | Yes | AIRQUEST | HRCU-A-CB (Split System: Heat Pump with Remote Outdoor Unit-Air-Source) | Centrally-Ducted | HVH825GKA2* | EA*4X48L21A*+WALLCON | *80CTL0701716A* | 24000 | 17 | 11 | 8.1 | 21000 | 16600 | 79.05% | 2.02
210598062 | 2 | Yes | AIRQUEST | HRCU-A-CB (Split System: Heat Pump with Remote Outdoor Unit-Air-Source) | Centrally-Ducted | HVH825GKA2* | EA*4X48L24A*+WALLCON | *80CSU1002120A* | 24000 | 16.5 | 11 | 8.1 | 21000 | 16600 | 79.05% | 2.02
211240488 | 2 | Yes | AIRQUEST | HRCU-A-CB (Split System: Heat Pump with Remote Outdoor Unit-Air-Source) | Centrally-Ducted | DLCURAH24ABK | EA*4X24L17A* | *95ESU0601716A* | 24000 | 16.5 | 10 | 8.5 | 26800 | 24000 | 89.55% | 1.98
211240279 | 2 | Yes | AIRQUEST | HRCU-A-CB (Split System: Heat Pump with Remote Outdoor Unit-Air-Source) | Centrally-Ducted | DLCURAH24ABK | EA*4X24L14A* | *95ESN0601412A* | 24000 | 15.5 | 10 | 8.5 | 27200 | 23600 | 86.76% | 1.92
211240366 | 2 | Yes | AIRQUEST | HRCU-A-CB (Split System: Heat Pump with Remote Outdoor Unit-Air-Source) | Centrally-Ducted | DLCURAH24ABK | EA*4X24L17A* | *80VSL0451412A* | 24000 | 16 | 10 | 8.5 | 27000 | 23800 | 88.15% | 1.96
211240753 | 2 | Yes | AIRQUEST | HRCU-A-CB (Split System: Heat Pump with Remote Outdoor Unit-Air-Source) | Centrally-Ducted | DLCURAH24ABK | EA*4X24L17A* | *80ES(N,L)0701412A* | 24000 | 16.5 | 10 | 8.5 | 26800 | 23800 | 88.81% | 1.96
211240228 | 2 | Yes | AIRQUEST | HRCU-A-CB (Split System: Heat Pump with Remote Outdoor Unit-Air-Source) | Centrally-Ducted | DLCURAH24ABK | EA*4X24L14A* | *80VSL0451412A* | 24000 | 16 | 10 | 8.5 | 27000 | 23800 | 88.15% | 1.96
211240847 | 2 | Yes | AIRQUEST | HRCU-A-CB (Split System: Heat Pump with Remote Outdoor Unit-Air-Source) | Centrally-Ducted | DLCURAH24ABK | EA*4X25L17A* | *96VSN0601412A* | 24000 | 16.5 | 10 | 8.1 | 25200 | 21600 | 85.71% | 1.82
211241945 | 2 | Yes | AIRQUEST | HRCU-A-CB (Split System: Heat Pump with Remote Outdoor Unit-Air-Source) | Centrally-Ducted | DLCURAH24ABK | EA*4X36L17A* | *80ESU0401712A* | 24000 | 17.5 | 10 | 8.5 | 26000 | 22800 | 87.69% | 1.9
211242530 | 2 | Yes | AIRQUEST | HRCU-A-CB (Split System: Heat Pump with Remote Outdoor Unit-Air-Source) | Centrally-Ducted | DLCURAH24ABK | EA*4X36L21A* | *96VTN1002120A* | 24000 | 17 | 10 | 8.5 | 26000 | 22800 | 87.69% | 1.9
211240698 | 2 | Yes | AIRQUEST | HRCU-A-CB (Split System: Heat Pump with Remote Outdoor Unit-Air-Source) | Centrally-Ducted | DLCURAH24ABK | EA*4X24L17A* | *92ESN0801716A* | 24000 | 17 | 10 | 8.5 | 26800 | 23800 | 88.81% | 1.96
211241220 | 2 | Yes | AIRQUEST | HRCU-A-CB (Split System: Heat Pump with Remote Outdoor Unit-Air-Source) | Centrally-Ducted | DLCURAH24ABK | EA*4X25L17A* | OLV098A12* | 24000 | 16.5 | 10 | 8.1 | 25000 | 21800 | 87.2% | 1.82
211244545 | 2 | Yes | AIRQUEST | HRCU-A-CB (Split System: Heat Pump with Remote Outdoor Unit-Air-Source) | Centrally-Ducted | DLCURAH24ABK | EN(A,D)4X30L17** | *80ESU0401712A* | 24000 | 17 | 10.5 | 8.1 | 26000 | 23200 | 89.23% | 1.94
211245546 | 2 | Yes | AIRQUEST | HRCU-A-CB (Split System: Heat Pump with Remote Outdoor Unit-Air-Source) | Centrally-Ducted | DLCURAH24ABK | EN(A,D)4X36L21** | *96VTN0601714A* | 24000 | 16.5 | 10 | 8.1 | 26200 | 23200 | 88.55% | 1.92
211241033 | 2 | Yes | AIRQUEST | HRCU-A-CB (Split System: Heat Pump with Remote Outdoor Unit-Air-Source) | Centrally-Ducted | DLCURAH24ABK | EA*4X25L17A* | *96VTN0601412A* | 24000 | 16.5 | 10 | 8.1 | 25200 | 21600 | 85.71% | 1.82
210598553 | 2 | Yes | AIRQUEST | HRCU-A-CB (Split System: Heat Pump with Remote Outdoor Unit-Air-Source) | Centrally-Ducted | HVH825GKA2* | END4X42L17**+WALLCON | *80CTL0901716A* | 24000 | 17 | 11.5 | 8.1 | 21400 | 16600 | 77.57% | 2
211241509 | 2 | Yes | AIRQUEST | HRCU-A-CB (Split System: Heat Pump with Remote Outdoor Unit-Air-Source) | Centrally-Ducted | DLCURAH24ABK | EA*4X30L17A* | *80ESU0401712A* | 24000 | 17 | 10 | 8.5 | 26000 | 23200 | 89.23% | 1.94
211241266 | 2 | Yes | AIRQUEST | HRCU-A-CB (Split System: Heat Pump with Remote Outdoor Unit-Air-Source) | Centrally-Ducted | DLCURAH24ABK | EA*4X30L14A* | *80VTL0451412A* | 24000 | 16.5 | 10 | 8.5 | 26200 | 23000 | 87.79% | 1.9
211244274 | 2 | Yes | AIRQUEST | HRCU-A-CB (Split System: Heat Pump with Remote Outdoor Unit-Air-Source) | Centrally-Ducted | DLCURAH24ABK | EN(A,D)4X30L14** | *80VSL0451412A* | 24000 | 16 | 10 | 8.1 | 26400 | 23000 | 87.12% | 1.88
211245829 | 2 | Yes | AIRQUEST | HRCU-A-CB (Split System: Heat Pump with Remote Outdoor Unit-Air-Source) | Centrally-Ducted | DLCURAH24ABK | FXM4X24**AL |  | 24000 | 17 | 10 | 8.5 | 26200 | 23400 | 89.31% | 1.94
211244777 | 2 | Yes | AIRQUEST | HRCU-A-CB (Split System: Heat Pump with Remote Outdoor Unit-Air-Source) | Centrally-Ducted | DLCURAH24ABK | EN(A,D)4X30L17** | *92ESN0401410A* | 24000 | 15.2 | 10 | 8.1 | 26600 | 22800 | 85.71% | 1.86
211245213 | 2 | Yes | AIRQUEST | HRCU-A-CB (Split System: Heat Pump with Remote Outdoor Unit-Air-Source) | Centrally-Ducted | DLCURAH24ABK | EN(A,D,W)4X36L17** | *92ESN0401410A* | 24000 | 15.2 | 10 | 8.1 | 26600 | 22800 | 85.71% | 1.86
212975697 | 2 | Yes | AIRQUEST | HRCU-A-CB (Split System: Heat Pump with Remote Outdoor Unit-Air-Source) | Centrally-Ducted | DLCURAH24ABK | EA*4X37L17A* | *96VTN0601412B* | 24000 | 17 | 10 | 8.1 | 25200 | 22400 | 88.89% | 1.86
211242396 | 2 | Yes | AIRQUEST | HRCU-A-CB (Split System: Heat Pump with Remote Outdoor Unit-Air-Source) | Centrally-Ducted | DLCURAH24ABK | EA*4X36L21A* | *80VSL0701716A* | 24000 | 17 | 10 | 8.5 | 26000 | 22800 | 87.69% | 1.9
210473373 | 2 | Yes | AIRQUEST | HRCU-A-CB (Split System: Heat Pump with Remote Outdoor Unit-Air-Source) | Centrally-Ducted | HVH825GKA3* | EA*4X48L21A*+WALLCON | *97CMN0601714A* | 24000 | 16.5 | 11 | 8.1 | 21000 | 16700 | 79.52% | 2
210473505 | 2 | Yes | AIRQUEST | HRCU-A-CB (Split System: Heat Pump with Remote Outdoor Unit-Air-Source) | Centrally-Ducted | HVH825GKA3* | EA*4X48L24A*+WALLCON | *97CMN1202422A* | 24000 | 16.5 | 11 | 8.1 | 21000 | 16600 | 79.05% | 2.02
210473941 | 2 | Yes | AIRQUEST | HRCU-A-CB (Split System: Heat Pump with Remote Outdoor Unit-Air-Source) | Centrally-Ducted | HVH825GKA3* | EN(A,D,W)4X48L21**+WALLCON | *80CSU1002120A* | 24000 | 16.5 | 11 | 8.1 | 21400 | 16600 | 77.57% | 2
210474007 | 2 | Yes | AIRQUEST | HRCU-A-CB (Split System: Heat Pump with Remote Outdoor Unit-Air-Source) | Centrally-Ducted | HVH825GKA3* | EN(A,D,W)4X48L21**+WALLCON | *97CMN0801714A* | 24000 | 16.5 | 11 | 8.1 | 21400 | 16700 | 78.04% | 2
213893307 | 2 | Yes | AIRQUEST | HRCU-A-CB (Split System: Heat Pump with Remote Outdoor Unit-Air-Source) | Centrally-Ducted | HVH825GKA3* | EA*4X25L17A*+WALLCON | *96CTN0401410B* | 24000 | 15.5 | 10 | 8.1 | 21600 | 17000 | 78.7% | 1.96
213771568 | 2 | Yes | AIRQUEST | HRCU-A-CB (Split System: Heat Pump with Remote Outdoor Unit-Air-Source) | Centrally-Ducted | HVH825GKA2* | EA*4X48L21A*+WALLCON | *80CTL0701716B* | 24000 | 17 | 11 | 8.1 | 21000 | 16500 | 78.57% | 2
213771558 | 2 | Yes | AIRQUEST | HRCU-A-CB (Split System: Heat Pump with Remote Outdoor Unit-Air-Source) | Centrally-Ducted | HVH825GKA2* | EA*4X48L21A*+WALLCON | *80CTL0451712B* | 24000 | 16.5 | 10.5 | 8.1 | 21000 | 16600 | 79.05% | 2
207643179 | 2 | Yes | AIRQUEST | HMSV-A-CB-O | Non-Ducted Indoor Units | DLCMHBH24CAK |  |  | 24000 | 22.3 | 12.5 | 9.6 | 24000 | 17000 | 70.83% | 1.83
208447687 | 2 | Yes | AIRQUEST | HRCU-A-CB-O | Mini-Splits(Non-Ducted) | DLCSRBH24AAK | DLFSHCH24XAK |  | 24000 | 21.5 | 13 | 11.4 | 29000 | 25000 | 86.21% | 2.21
207683390 | 2 | Yes | AIRQUEST | HRCU-A-CB-O | Mini-Splits(Non-Ducted) | DLCSRBH24AAK | DLFSCBH24XAK |  | 24000 | 20.5 | 11 | 11.5 | 25000 | 25800 | 103.2% | 2
206350491 | 2 | Yes | AIRQUEST | HRCU-A-CB-O | Mini-Splits(Non-Ducted) | DLCSRBH24AAK | DLFSFAH24XAK |  | 24000 | 20.5 | 11.7 | 11 | 25000 | 25000 | 100% | 2.1
207643180 | 2 | Yes | AIRQUEST | HMSV-A-CB | Ducted Indoor Units | DLCMHBH24CAK |  |  | 24000 | 21.3 | 12.5 | 9.7 | 24000 | 18000 | 75% | 1.9
211132748 | 2 | Yes | AIRQUEST | HRCU-A-CB | Mini-Splits(Ducted) | DLCSRBH24AAK | DLFSDAH24XHK |  | 24000 | 19.2 | 12 | 11.1 | 25000 | 24000 | 96% | 2
206350490 | 2 | Yes | AIRQUEST | HRCU-A-CB | Mini-Splits(Ducted) | DLCSRBH24AAK | DLFSDAH24XAK |  | 24000 | 19.2 | 12 | 10.5 | 25000 | 27000 | 108% | 2
206724408 | 2 | Yes | AIRTEMP | HRCU-A-CB (Split System: Heat Pump with Remote Outdoor Unit-Air-Source) | Centrally-Ducted | GXH24-36MSK4DH | GMH24-**MSK4DH1 |  | 24000 | 17 | 12 | 9 | 24000 | 22000 | 91.67% | 1.8
208106785 | 2 | Yes | Allied | HMSV-A-CB-O | Non-Ducted Indoor Units | 4DHP2S24M-1P |  |  | 24000 | 24.6 | 13.4 | 10 | 25000 | 18500 | 74% | 1.9
208106786 | 2 | Yes | Allied | HMSV-A-CB | Ducted Indoor Units | 4DHP2S24M-1P |  |  | 24000 | 21.3 | 12.5 | 9.7 | 24000 | 18000 | 75% | 1.9
208106787 | 2 | Yes | Allied | HMSV-A-CB | Mixed Ducted and Non-Ducted Indoor Units | 4DHP2S24M-1P |  |  | 24000 | 22.95 | 12.95 | 9.85 | 24400 | 18200 | 74.59% | 1.9
208130392 | 2 | Yes | Alsetria | HRCU-A-CB (Split System: Heat Pump with Remote Outdoor Unit-Air-Source) | Centrally-Ducted | MOD30-24HFN1-MW | MVC-24HWFN1-M |  | 24000 | 17.4 | 11.7 | 10 | 24000 | 22600 | 94.17% | 1.91
208130386 | 2 | Yes | Alsetria | HRCU-A-CB (Split System: Heat Pump with Remote Outdoor Unit-Air-Source) | Centrally-Ducted | MOX430U-24HFN1-MR0 | MVC-24HWFN1-M |  | 24000 | 17 | 10.5 | 9.2 | 26000 | 19400 | 74.62% | 2.1
213081456 | 2 | Yes | Alsetria | HRCU-A-CB (Split System: Heat Pump with Remote Outdoor Unit-Air-Source) | Centrally-Ducted | MOD30-24HFN1-MW | MVBE-24HWFN1-MM3E |  | 24000 | 17.5 | 11.7 | 10.5 | 26000 | 24000 | 92.31% | 2
213386484 | 2 | Yes | Alsetria | HRCU-A-C (Split System: Heat Pump with Remote Outdoor Unit with No Indoor Fan --Air Source) | Centrally-Ducted | MOD30-24HFN1-MW | MVBM-24A18T3N1 |  | 24000 | 16.1 | 10.7 | 9.8 | 25000 | 20000 | 80% | 2
211644034 | 2 | Yes | Alsetria | HRCU-A-CB-O | Mini-Splits(Non-Ducted) | MOD33-24HFN1-MT0W | MCD1-24HRFN1-MT0W(GA) |  | 24000 | 21.5 | 12.5 | 9.7 | 25000 | 18500 | 74% | 2.2
211644046 | 2 | Yes | Alsetria | HRCU-A-CB-O | Mini-Splits(Non-Ducted) | MOD30-24HFN1-MU0W | MCD1-24HRFN1-MT0W(GA) |  | 24000 | 20.5 | 11 | 11.5 | 25000 | 25800 | 103.2% | 2
208121904 | 2 | Yes | Alsetria | HRCU-A-CB-O | Mini-Splits(Non-Ducted) | MOD30-24HFN1-MU0W | MSEPD-24HRFN1-MU0W |  | 24000 | 21.5 | 13 | 11.4 | 29000 | 25000 | 86.21% | 2.21
211644040 | 2 | Yes | Alsetria | HRCU-A-CB | Mini-Splits(Ducted) | MOD30-24HFN1-MU0W | MTIU-24HWFN1-M |  | 24000 | 19.2 | 12 | 10.5 | 25000 | 27000 | 108% | 2
213826418 | 2 | Yes | AMERICAN STANDARD | HRCU-A-CB (Split System: Heat Pump with Remote Outdoor Unit-Air-Source) | Centrally-Ducted | 4A6V7X24A1 | 4TXCB004DS3 | S9V2B060U3VSA+LRP | 24000 | 17.1 | 12 | 8.5 | 18400 | 12900 | 70.11% | 1.8
213826420 | 2 | Yes | AMERICAN STANDARD | HRCU-A-CB (Split System: Heat Pump with Remote Outdoor Unit-Air-Source) | Centrally-Ducted | 4A6V7X24A1 | 4TXCB004DS3 | S9V2B060U3VSB+LRP | 24000 | 17.1 | 12 | 8.5 | 18400 | 12900 | 70.11% | 1.8
208141276 | 2 | Yes | American Standard | HRCU-A-CB (Split System: Heat Pump with Remote Outdoor Unit-Air-Source) | Centrally-Ducted | 4TXD2036A10NU** | 4MXA2024A10NU** |  | 24000 | 17 | 12 | 9 | 24000 | 22000 | 91.67% | 1.8
214608248 | 2 | No | AMERICAN STANDARD | HRCU-A-CB (Split System: Heat Pump with Remote Outdoor Unit-Air-Source) | Centrally-Ducted | E4HL5024A1000A | E4AH5E24A1J30A |  | 24000 | 15.2 | 9.2 | 8.1 | 24000 | 18000 | 75% | 1.94
214608277 | 2 | No | AMERICAN STANDARD | HRCU-A-CB (Split System: Heat Pump with Remote Outdoor Unit-Air-Source) | Centrally-Ducted | E4HL5024A1000A | 4TXCB003DS3 | A801X060BM4SCA | 24000 | 15.2 | 9 | 8.5 | 24000 | 21000 | 87.5% | 1.85
214608254 | 2 | Yes | AMERICAN STANDARD | HRCU-A-CB (Split System: Heat Pump with Remote Outdoor Unit-Air-Source) | Centrally-Ducted | E4HL5036A1000A | E4AH5E24A1J30A |  | 24000 | 15.2 | 11 | 8.5 | 24000 | 18000 | 75% | 1.9
214608278 | 2 | No | AMERICAN STANDARD | HRCU-A-CB (Split System: Heat Pump with Remote Outdoor Unit-Air-Source) | Centrally-Ducted | E4HL5024A1000A | 4TXCB003DS3 | A951X060BU4SAB | 24000 | 15.2 | 9 | 8.5 | 24000 | 21000 | 87.5% | 1.85
214608280 | 2 | No | AMERICAN STANDARD | HRCU-A-CB (Split System: Heat Pump with Remote Outdoor Unit-Air-Source) | Centrally-Ducted | E4HL5024A1000A | 4TXCB003DS3 | A952V040BU3SAD | 24000 | 15.2 | 9 | 8.5 | 24000 | 21000 | 87.5% | 1.85
214608279 | 2 | No | AMERICAN STANDARD | HRCU-A-CB (Split System: Heat Pump with Remote Outdoor Unit-Air-Source) | Centrally-Ducted | E4HL5024A1000A | 4TXCB003DS3 | A952V060BU4SAD | 24000 | 15.2 | 9 | 8.5 | 24000 | 21000 | 87.5% | 1.85
214608266 | 2 | Yes | AMERICAN STANDARD | HRCU-A-C (Split System: Heat Pump with Remote Outdoor Unit with No Indoor Fan --Air Source) | Centrally-Ducted | E4HL5030A1000A | 4TXCB003DS3 |  | 24000 | 15.2 | 10 | 8.1 | 24000 | 19500 | 81.25% | 1.75
214608343 | 2 | No | AMERICAN STANDARD | HRCU-A-CB (Split System: Heat Pump with Remote Outdoor Unit-Air-Source) | Centrally-Ducted | E4HL5024A1000A | A4AH5V36A1C3 + DF |  | 24000 | 15.2 | 9 | 8.1 | 24000 | 17000 | 70.83% | 1.8
214608281 | 2 | No | AMERICAN STANDARD | HRCU-A-CB (Split System: Heat Pump with Remote Outdoor Unit-Air-Source) | Centrally-Ducted | E4HL5024A1000A | 4TXCB003DS3 | A951X040BU3SAB | 24000 | 15.2 | 9 | 8.5 | 24000 | 21000 | 87.5% | 1.85
213187959 | 2 | Yes | AMERISTAR | HRCU-A-C (Split System: Heat Pump with Remote Outdoor Unit with No Indoor Fan --Air Source) | Centrally-Ducted | E4HL5030A1000A | H,TG81936+TD |  | 24000 | 15.2 | 10 | 8.1 | 22400 | 19100 | 85.27% | 1.75
213187954 | 2 | Yes | AMERISTAR | HRCU-A-C (Split System: Heat Pump with Remote Outdoor Unit with No Indoor Fan --Air Source) | Centrally-Ducted | E4HL5030A1000A | V,T36H175P139+TD |  | 24000 | 15.2 | 10 | 8.1 | 22400 | 19100 | 85.27% | 1.75
213187950 | 2 | Yes | AMERISTAR | HRCU-A-C (Split System: Heat Pump with Remote Outdoor Unit with No Indoor Fan --Air Source) | Centrally-Ducted | E4HL5030A1000A | V,T36H175P149+TD |  | 24000 | 15.2 | 10 | 8.1 | 22400 | 19100 | 85.27% | 1.75
213187957 | 2 | Yes | AMERISTAR | HRCU-A-C (Split System: Heat Pump with Remote Outdoor Unit with No Indoor Fan --Air Source) | Centrally-Ducted | E4HL5030A1000A | V,T36H175P459+TD |  | 24000 | 15.2 | 10 | 8.1 | 22400 | 19100 | 85.27% | 1.75
213187955 | 2 | Yes | AMERISTAR | HRCU-A-C (Split System: Heat Pump with Remote Outdoor Unit with No Indoor Fan --Air Source) | Centrally-Ducted | E4HL5030A1000A | V,T36H210P479+TD |  | 24000 | 15.2 | 10 | 8.1 | 22400 | 19100 | 85.27% | 1.75
213187958 | 2 | Yes | AMERISTAR | HRCU-A-C (Split System: Heat Pump with Remote Outdoor Unit with No Indoor Fan --Air Source) | Centrally-Ducted | E4HL5030A1000A | H,TG80936+TD |  | 24000 | 15.2 | 10 | 8.1 | 22400 | 19100 | 85.27% | 1.75
213187956 | 2 | Yes | AMERISTAR | HRCU-A-C (Split System: Heat Pump with Remote Outdoor Unit with No Indoor Fan --Air Source) | Centrally-Ducted | E4HL5030A1000A | PL36H175P459+TD |  | 24000 | 15.2 | 10 | 8.1 | 22400 | 19100 | 85.27% | 1.75
213187951 | 2 | Yes | AMERISTAR | HRCU-A-C (Split System: Heat Pump with Remote Outdoor Unit with No Indoor Fan --Air Source) | Centrally-Ducted | E4HL5030A1000A | PL36H175P789+TD |  | 24000 | 15.2 | 10 | 8.1 | 22400 | 19100 | 85.27% | 1.75
213187952 | 2 | Yes | AMERISTAR | HRCU-A-C (Split System: Heat Pump with Remote Outdoor Unit with No Indoor Fan --Air Source) | Centrally-Ducted | E4HL5030A1000A | V,T36H175P789+TD |  | 24000 | 15.2 | 10 | 8.1 | 22400 | 19100 | 85.27% | 1.75
213187953 | 2 | Yes | AMERISTAR | HRCU-A-C (Split System: Heat Pump with Remote Outdoor Unit with No Indoor Fan --Air Source) | Centrally-Ducted | E4HL5030A1000A | V,T36H***P229+TD |  | 24000 | 15.2 | 10 | 8.1 | 22400 | 19100 | 85.27% | 1.75
213270508 | 2 | Yes | AMERISTAR | HRCU-A-CB (Split System: Heat Pump with Remote Outdoor Unit-Air-Source) | Centrally-Ducted | E4HL5030A1000A | CE3005C+TXV |  | 24000 | 15.2 | 10 | 8.1 | 22400 | 19100 | 85.27% | 1.75
211749857 | 2 | No | AMERISTAR | HRCU-A-CB (Split System: Heat Pump with Remote Outdoor Unit-Air-Source) | Centrally-Ducted | E4HL5024A1000A | E4AH5E24A1J30A |  | 24000 | 15.2 | 9.2 | 8.1 | 24000 | 18000 | 75% | 1.94
212510762 | 2 | No | AMERISTAR | HRCU-A-CB (Split System: Heat Pump with Remote Outdoor Unit-Air-Source) | Centrally-Ducted | E4HL5024A1000A | 4TXCB003DS3 | A801X060BM4SCA | 24000 | 15.2 | 9 | 8.5 | 24000 | 21000 | 87.5% | 1.85
212510763 | 2 | No | AMERISTAR | HRCU-A-CB (Split System: Heat Pump with Remote Outdoor Unit-Air-Source) | Centrally-Ducted | E4HL5024A1000A | 4TXCB003DS3 | A951X060BU4SAB | 24000 | 15.2 | 9 | 8.5 | 24000 | 21000 | 87.5% | 1.85
212510765 | 2 | No | AMERISTAR | HRCU-A-CB (Split System: Heat Pump with Remote Outdoor Unit-Air-Source) | Centrally-Ducted | E4HL5024A1000A | 4TXCB003DS3 | A952V040BU3SAD | 24000 | 15.2 | 9 | 8.5 | 24000 | 21000 | 87.5% | 1.85
212510764 | 2 | No | AMERISTAR | HRCU-A-CB (Split System: Heat Pump with Remote Outdoor Unit-Air-Source) | Centrally-Ducted | E4HL5024A1000A | 4TXCB003DS3 | A952V060BU4SAD | 24000 | 15.2 | 9 | 8.5 | 24000 | 21000 | 87.5% | 1.85
212510766 | 2 | No | AMERISTAR | HRCU-A-CB (Split System: Heat Pump with Remote Outdoor Unit-Air-Source) | Centrally-Ducted | E4HL5024A1000A | 4TXCB003DS3 | A951X040BU3SAB | 24000 | 15.2 | 9 | 8.5 | 24000 | 21000 | 87.5% | 1.85
211749863 | 2 | Yes | AMERISTAR | HRCU-A-CB (Split System: Heat Pump with Remote Outdoor Unit-Air-Source) | Centrally-Ducted | E4HL5036A1000A | E4AH5E24A1J30A |  | 24000 | 15.2 | 11 | 8.5 | 24000 | 18000 | 75% | 1.9
212394375 | 2 | Yes | AMERISTAR | HRCU-A-C (Split System: Heat Pump with Remote Outdoor Unit with No Indoor Fan --Air Source) | Centrally-Ducted | E4HL5030A1000A | 4TXCB003DS3 |  | 24000 | 15.2 | 10 | 8.1 | 24000 | 19500 | 81.25% | 1.75
213894046 | 2 | No | AMERISTAR | HRCU-A-CB (Split System: Heat Pump with Remote Outdoor Unit-Air-Source) | Centrally-Ducted | E4HL5024A1000A | A4AH5V36A1C3 + DF |  | 24000 | 15.2 | 9 | 8.1 | 24000 | 17000 | 70.83% | 1.8
209270308 | 2 | Yes | ApooDr | HRCU-A-CB (Split System: Heat Pump with Remote Outdoor Unit-Air-Source) | Centrally-Ducted | AHU19-24HN1-MR | AHU19-24HN1-M |  | 24000 | 17 | 10.5 | 9.2 | 26000 | 19400 | 74.62% | 2.1
210598546 | 2 | Yes | ARCOAIRE | HRCU-A-CB (Split System: Heat Pump with Remote Outdoor Unit-Air-Source) | Centrally-Ducted | HVH825GKA2* | END4X42L17**+WALLCON | *80CTL0701412A* | 24000 | 17 | 11 | 8.1 | 21400 | 16600 | 77.57% | 2
210598359 | 2 | Yes | ARCOAIRE | HRCU-A-CB (Split System: Heat Pump with Remote Outdoor Unit-Air-Source) | Centrally-Ducted | HVH825GKA2* | EN(A,D)4X48L24**+WALLCON | *80CSU1002120A* | 24000 | 16.5 | 11 | 8.1 | 21400 | 16600 | 77.57% | 2
210598011 | 2 | Yes | ARCOAIRE | HRCU-A-CB (Split System: Heat Pump with Remote Outdoor Unit-Air-Source) | Centrally-Ducted | HVH825GKA2* | EA*4X48L21A*+WALLCON | *80CTL0451712A* | 24000 | 16.5 | 11 | 8.1 | 21000 | 16700 | 79.52% | 2
210598059 | 2 | Yes | ARCOAIRE | HRCU-A-CB (Split System: Heat Pump with Remote Outdoor Unit-Air-Source) | Centrally-Ducted | HVH825GKA2* | EA*4X48L21A*+WALLCON | *97CMN1002122A* | 24000 | 16.5 | 11 | 8.1 | 21000 | 16500 | 78.57% | 2.02
210598035 | 2 | Yes | ARCOAIRE | HRCU-A-CB (Split System: Heat Pump with Remote Outdoor Unit-Air-Source) | Centrally-Ducted | HVH825GKA2* | EA*4X48L21A*+WALLCON | *96CTN0601714A* | 24000 | 16.5 | 11 | 8.1 | 21000 | 16600 | 79.05% | 2
206133986 | 2 | Yes | ARCOAIRE | HRCU-A-CB (Split System: Heat Pump with Remote Outdoor Unit-Air-Source) | Centrally-Ducted | HVH825GKA2* | EHD4X36AAL+WALLCON | *95CSU0802120A* | 24000 | 16 | 10.5 | 8.1 | 21400 | 16600 | 77.57% | 1.98
206767428 | 2 | Yes | ARCOAIRE | HRCU-A-CB (Split System: Heat Pump with Remote Outdoor Unit-Air-Source) | Centrally-Ducted | HVH825GKA3* | EHD4X36AAL+WALLCON | *80CSU0401712A* | 24000 | 16 | 10.5 | 8.1 | 21400 | 16600 | 77.57% | 1.98
206765891 | 2 | Yes | ARCOAIRE | HRCU-A-CB (Split System: Heat Pump with Remote Outdoor Unit-Air-Source) | Centrally-Ducted | HVH825GKA3* | EA*4X37L17A*+WALLCON | *97CMN0601714A* | 24000 | 16 | 10.5 | 8.1 | 21600 | 16900 | 78.24% | 1.98
206767036 | 2 | Yes | ARCOAIRE | HRCU-A-CB (Split System: Heat Pump with Remote Outdoor Unit-Air-Source) | Centrally-Ducted | HVH825GKA3* | EHD4X36AAL+WALLCON | *80CTL0701412A* | 24000 | 16.5 | 11 | 8.1 | 21400 | 16600 | 77.57% | 2
204456818 | 2 | Yes | ARCOAIRE | HRCU-A-CB (Split System: Heat Pump with Remote Outdoor Unit-Air-Source) | Centrally-Ducted | HVH825GKA2* | EA*4X37L17A*+WALLCON | *80CTL0451712A* | 24000 | 16 | 10.5 | 8.1 | 21600 | 16800 | 77.78% | 1.98
206765873 | 2 | Yes | ARCOAIRE | HRCU-A-CB (Split System: Heat Pump with Remote Outdoor Unit-Air-Source) | Centrally-Ducted | HVH825GKA3* | EA*4X37L17A*+WALLCON | *96CTN0601714A* | 24000 | 16 | 11 | 8.1 | 21400 | 16800 | 78.5% | 1.98
206765855 | 2 | Yes | ARCOAIRE | HRCU-A-CB (Split System: Heat Pump with Remote Outdoor Unit-Air-Source) | Centrally-Ducted | HVH825GKA3* | EA*4X37L17A*+WALLCON | *80CTL0451712A* | 24000 | 16 | 10.5 | 8.1 | 21600 | 16800 | 77.78% | 1.98
204459406 | 2 | Yes | ARCOAIRE | HRCU-A-CB (Split System: Heat Pump with Remote Outdoor Unit-Air-Source) | Centrally-Ducted | HVH825GKA2* | EHD4X36AAL+WALLCON | *80CTL0701412A* | 24000 | 16.5 | 11 | 8.1 | 21400 | 16600 | 77.57% | 2
212975313 | 2 | Yes | ARCOAIRE | HRCU-A-CB (Split System: Heat Pump with Remote Outdoor Unit-Air-Source) | Centrally-Ducted | DLCURAH24ABK | EA*4X37L17A* | *96VTN0401712B* | 24000 | 16 | 10 | 8.1 | 25400 | 22000 | 86.61% | 1.82
206133690 | 2 | Yes | ARCOAIRE | HRCU-A-CB (Split System: Heat Pump with Remote Outdoor Unit-Air-Source) | Centrally-Ducted | HVH825GKA2* | EHD4X36AAL+WALLCON | *80CSU0401712A* | 24000 | 16 | 10.5 | 8.1 | 21400 | 16600 | 77.57% | 1.98
204456836 | 2 | Yes | ARCOAIRE | HRCU-A-CB (Split System: Heat Pump with Remote Outdoor Unit-Air-Source) | Centrally-Ducted | HVH825GKA2* | EA*4X37L17A*+WALLCON | *96CTN0601714A* | 24000 | 16 | 11 | 8.1 | 21400 | 16800 | 78.5% | 1.98
204456855 | 2 | Yes | ARCOAIRE | HRCU-A-CB (Split System: Heat Pump with Remote Outdoor Unit-Air-Source) | Centrally-Ducted | HVH825GKA2* | EA*4X37L17A*+WALLCON | *97CMN0601714A* | 24000 | 16 | 10.5 | 8.1 | 21600 | 16900 | 78.24% | 1.98
213893308 | 2 | Yes | ARCOAIRE | HRCU-A-CB (Split System: Heat Pump with Remote Outdoor Unit-Air-Source) | Centrally-Ducted | HVH825GKA3* | EA*4X25L17A*+WALLCON | *96CTN0401410B* | 24000 | 15.5 | 10 | 8.1 | 21600 | 17000 | 78.7% | 1.96
213771659 | 2 | Yes | ARCOAIRE | HRCU-A-CB (Split System: Heat Pump with Remote Outdoor Unit-Air-Source) | Centrally-Ducted | HVH825GKA2* | EA*4X48L21A*+WALLCON | *96CTN0801714B* | 24000 | 16.5 | 11 | 8.1 | 21000 | 16500 | 78.57% | 2.02
213771609 | 2 | Yes | ARCOAIRE | HRCU-A-CB (Split System: Heat Pump with Remote Outdoor Unit-Air-Source) | Centrally-Ducted | HVH825GKA2* | EA*4X48L21A*+WALLCON | *95CSU0601716B* | 24000 | 16.5 | 10.5 | 8.1 | 21000 | 16500 | 78.57% | 2
213771029 | 2 | Yes | ARCOAIRE | HRCU-A-CB (Split System: Heat Pump with Remote Outdoor Unit-Air-Source) | Centrally-Ducted | HVH825GKA2* | EA*4X37L17A*+WALLCON | *80CTL0451712B* | 24000 | 16 | 10.5 | 8.1 | 21600 | 16800 | 77.78% | 1.98
213771079 | 2 | Yes | ARCOAIRE | HRCU-A-CB (Split System: Heat Pump with Remote Outdoor Unit-Air-Source) | Centrally-Ducted | HVH825GKA2* | EA*4X37L17A*+WALLCON | *97CMN0601714B* | 24000 | 16 | 10.5 | 8.1 | 21600 | 16800 | 77.78% | 1.98
213771649 | 2 | Yes | ARCOAIRE | HRCU-A-CB (Split System: Heat Pump with Remote Outdoor Unit-Air-Source) | Centrally-Ducted | HVH825GKA2* | EA*4X48L21A*+WALLCON | *96CTN0601714B* | 24000 | 16.5 | 10.5 | 8.1 | 21000 | 16600 | 79.05% | 2
213771109 | 2 | Yes | ARCOAIRE | HRCU-A-CB (Split System: Heat Pump with Remote Outdoor Unit-Air-Source) | Centrally-Ducted | HVH825GKA2* | EA*4X37L17A*+WALLCON | *96CTN0601714B* | 24000 | 16 | 11 | 8.1 | 21400 | 16800 | 78.5% | 1.98
213771569 | 2 | Yes | ARCOAIRE | HRCU-A-CB (Split System: Heat Pump with Remote Outdoor Unit-Air-Source) | Centrally-Ducted | HVH825GKA2* | EA*4X48L21A*+WALLCON | *80CTL0701716B* | 24000 | 17 | 11 | 8.1 | 21000 | 16500 | 78.57% | 2
213771719 | 2 | Yes | ARCOAIRE | HRCU-A-CB (Split System: Heat Pump with Remote Outdoor Unit-Air-Source) | Centrally-Ducted | HVH825GKA2* | EA*4X48L24A*+WALLCON | *97CMN1202422B* | 24000 | 16.5 | 11 | 8.1 | 21000 | 16500 | 78.57% | 2.02
206767696 | 2 | Yes | ARCOAIRE | HRCU-A-CB (Split System: Heat Pump with Remote Outdoor Unit-Air-Source) | Centrally-Ducted | HVH825GKA3* | EHD4X36AAL+WALLCON | *95CSU0802120A* | 24000 | 16 | 10.5 | 8.1 | 21400 | 16600 | 77.57% | 1.98
213771639 | 2 | Yes | ARCOAIRE | HRCU-A-CB (Split System: Heat Pump with Remote Outdoor Unit-Air-Source) | Centrally-Ducted | HVH825GKA2* | EA*4X48L21A*+WALLCON | *97CMN1002122B* | 24000 | 16.5 | 11 | 8.1 | 21000 | 16500 | 78.57% | 2.02
213771619 | 2 | Yes | ARCOAIRE | HRCU-A-CB (Split System: Heat Pump with Remote Outdoor Unit-Air-Source) | Centrally-Ducted | HVH825GKA2* | EA*4X48L21A*+WALLCON | *97CMN0601714B* | 24000 | 16.5 | 10.5 | 8.1 | 21000 | 16600 | 79.05% | 2
213771669 | 2 | Yes | ARCOAIRE | HRCU-A-CB (Split System: Heat Pump with Remote Outdoor Unit-Air-Source) | Centrally-Ducted | HVH825GKA2* | EA*4X48L21A*+WALLCON | *96CTN1002122B* | 24000 | 16.5 | 11 | 8.1 | 21000 | 16500 | 78.57% | 2.02
213771629 | 2 | Yes | ARCOAIRE | HRCU-A-CB (Split System: Heat Pump with Remote Outdoor Unit-Air-Source) | Centrally-Ducted | HVH825GKA2* | EA*4X48L21A*+WALLCON | *97CMN0801714B* | 24000 | 16.5 | 11 | 8.1 | 21000 | 16600 | 79.05% | 2
211245830 | 2 | Yes | ARCOAIRE | HRCU-A-CB (Split System: Heat Pump with Remote Outdoor Unit-Air-Source) | Centrally-Ducted | DLCURAH24ABK | FXM4X24**AL |  | 24000 | 17 | 10 | 8.5 | 26200 | 23400 | 89.31% | 1.94
211242988 | 2 | Yes | ARCOAIRE | HRCU-A-CB (Split System: Heat Pump with Remote Outdoor Unit-Air-Source) | Centrally-Ducted | DLCURAH24ABK | EA*4X37L17A* | *96VTN0601412A* | 24000 | 16.5 | 10 | 8.5 | 25200 | 22000 | 87.3% | 1.84
211241651 | 2 | Yes | ARCOAIRE | HRCU-A-CB (Split System: Heat Pump with Remote Outdoor Unit-Air-Source) | Centrally-Ducted | DLCURAH24ABK | EA*4X30L17A* | *80ES(N,L)0451712A* | 24000 | 16.5 | 10 | 8.5 | 26200 | 23200 | 88.55% | 1.9
211244275 | 2 | Yes | ARCOAIRE | HRCU-A-CB (Split System: Heat Pump with Remote Outdoor Unit-Air-Source) | Centrally-Ducted | DLCURAH24ABK | EN(A,D)4X30L14** | *80VSL0451412A* | 24000 | 16 | 10 | 8.1 | 26400 | 23000 | 87.12% | 1.88
213771559 | 2 | Yes | ARCOAIRE | HRCU-A-CB (Split System: Heat Pump with Remote Outdoor Unit-Air-Source) | Centrally-Ducted | HVH825GKA2* | EA*4X48L21A*+WALLCON | *80CTL0451712B* | 24000 | 16.5 | 10.5 | 8.1 | 21000 | 16600 | 79.05% | 2
211241946 | 2 | Yes | ARCOAIRE | HRCU-A-CB (Split System: Heat Pump with Remote Outdoor Unit-Air-Source) | Centrally-Ducted | DLCURAH24ABK | EA*4X36L17A* | *80ESU0401712A* | 24000 | 17.5 | 10 | 8.5 | 26000 | 22800 | 87.69% | 1.9
211244137 | 2 | Yes | ARCOAIRE | HRCU-A-CB (Split System: Heat Pump with Remote Outdoor Unit-Air-Source) | Centrally-Ducted | DLCURAH24ABK | EN(A,D)4X24L17** | *80ES(N,L)0901714A* | 24000 | 16 | 10 | 8.5 | 27000 | 23000 | 85.19% | 1.9
211241267 | 2 | Yes | ARCOAIRE | HRCU-A-CB (Split System: Heat Pump with Remote Outdoor Unit-Air-Source) | Centrally-Ducted | DLCURAH24ABK | EA*4X30L14A* | *80VTL0451412A* | 24000 | 16.5 | 10 | 8.5 | 26200 | 23000 | 87.79% | 1.9
211240699 | 2 | Yes | ARCOAIRE | HRCU-A-CB (Split System: Heat Pump with Remote Outdoor Unit-Air-Source) | Centrally-Ducted | DLCURAH24ABK | EA*4X24L17A* | *92ESN0801716A* | 24000 | 17 | 10 | 8.5 | 26800 | 23800 | 88.81% | 1.96
211244303 | 2 | Yes | ARCOAIRE | HRCU-A-CB (Split System: Heat Pump with Remote Outdoor Unit-Air-Source) | Centrally-Ducted | DLCURAH24ABK | EN(A,D)4X30L14** | *80VTL0451412A* | 24000 | 16.5 | 10.5 | 8.1 | 26200 | 23000 | 87.79% | 1.9
211240577 | 2 | Yes | ARCOAIRE | HRCU-A-CB (Split System: Heat Pump with Remote Outdoor Unit-Air-Source) | Centrally-Ducted | DLCURAH24ABK | EA*4X24L17A* | *95ESN0601412A* | 24000 | 15.5 | 10 | 8.5 | 27200 | 23600 | 86.76% | 1.92
211242531 | 2 | Yes | ARCOAIRE | HRCU-A-CB (Split System: Heat Pump with Remote Outdoor Unit-Air-Source) | Centrally-Ducted | DLCURAH24ABK | EA*4X36L21A* | *96VTN1002120A* | 24000 | 17 | 10 | 8.5 | 26000 | 22800 | 87.69% | 1.9
211245795 | 2 | Yes | ARCOAIRE | HRCU-A-CB (Split System: Heat Pump with Remote Outdoor Unit-Air-Source) | Centrally-Ducted | DLCURAH24ABK | FEM4P30**AL |  | 24000 | 17 | 10 | 8.5 | 26200 | 23400 | 89.31% | 1.94
211245547 | 2 | Yes | ARCOAIRE | HRCU-A-CB (Split System: Heat Pump with Remote Outdoor Unit-Air-Source) | Centrally-Ducted | DLCURAH24ABK | EN(A,D)4X36L21** | *96VTN0601714A* | 24000 | 16.5 | 10 | 8.1 | 26200 | 23200 | 88.55% | 1.92
211240688 | 2 | Yes | ARCOAIRE | HRCU-A-CB (Split System: Heat Pump with Remote Outdoor Unit-Air-Source) | Centrally-Ducted | DLCURAH24ABK | EA*4X24L17A* | *92ESN0601714A* | 24000 | 16.5 | 10 | 8.5 | 26800 | 23800 | 88.81% | 1.96
210598510 | 2 | Yes | ARCOAIRE | HRCU-A-CB (Split System: Heat Pump with Remote Outdoor Unit-Air-Source) | Centrally-Ducted | HVH825GKA2* | EN(A,D,W)4X48L21**+WALLCON | *96CTN0801714A* | 24000 | 16.5 | 11 | 8.1 | 21400 | 16600 | 77.57% | 2
210598526 | 2 | Yes | ARCOAIRE | HRCU-A-CB (Split System: Heat Pump with Remote Outdoor Unit-Air-Source) | Centrally-Ducted | HVH825GKA2* | EN(A,D,W)4X48L21**+WALLCON | *97CMN0801714A* | 24000 | 16.5 | 11 | 8.1 | 21400 | 16700 | 78.04% | 2
211242821 | 2 | Yes | ARCOAIRE | HRCU-A-CB (Split System: Heat Pump with Remote Outdoor Unit-Air-Source) | Centrally-Ducted | DLCURAH24ABK | EA*4X37L17A* | *95ESU0401712A* | 24000 | 17 | 10 | 8.5 | 25200 | 22000 | 87.3% | 1.84
211240356 | 2 | Yes | ARCOAIRE | HRCU-A-CB (Split System: Heat Pump with Remote Outdoor Unit-Air-Source) | Centrally-Ducted | DLCURAH24ABK | EA*4X24L14A* | *80ES(N,L)0701412A* | 24000 | 16.5 | 10 | 8.5 | 26800 | 24000 | 89.55% | 1.98
211242294 | 2 | Yes | ARCOAIRE | HRCU-A-CB (Split System: Heat Pump with Remote Outdoor Unit-Air-Source) | Centrally-Ducted | DLCURAH24ABK | EA*4X36L21A* | *96VSN1002120A* | 24000 | 17 | 10 | 8.5 | 26000 | 22800 | 87.69% | 1.9
211242511 | 2 | Yes | ARCOAIRE | HRCU-A-CB (Split System: Heat Pump with Remote Outdoor Unit-Air-Source) | Centrally-Ducted | DLCURAH24ABK | EA*4X36L21A* | *96VTN0601714A* | 24000 | 16.5 | 10 | 8.5 | 26000 | 22800 | 87.69% | 1.88
211241742 | 2 | No | ARCOAIRE | HRCU-A-CB (Split System: Heat Pump with Remote Outdoor Unit-Air-Source) | Centrally-Ducted | DLCURAH24ABK | EA*4X30L17A* | *92ESN0401410A* | 24000 | 15.2 | 9.5 | 8.5 | 26600 | 23000 | 86.47% | 1.86
211240229 | 2 | Yes | ARCOAIRE | HRCU-A-CB (Split System: Heat Pump with Remote Outdoor Unit-Air-Source) | Centrally-Ducted | DLCURAH24ABK | EA*4X24L14A* | *80VSL0451412A* | 24000 | 16 | 10 | 8.5 | 27000 | 23800 | 88.15% | 1.96
211241221 | 2 | Yes | ARCOAIRE | HRCU-A-CB (Split System: Heat Pump with Remote Outdoor Unit-Air-Source) | Centrally-Ducted | DLCURAH24ABK | EA*4X25L17A* | OLV098A12* | 24000 | 16.5 | 10 | 8.1 | 25000 | 21800 | 87.2% | 1.82
211240653 | 2 | Yes | ARCOAIRE | HRCU-A-CB (Split System: Heat Pump with Remote Outdoor Unit-Air-Source) | Centrally-Ducted | DLCURAH24ABK | EA*4X24L17A* | *80ES(N,L)0701712A* | 24000 | 16 | 10 | 8.5 | 27000 | 23600 | 87.41% | 1.94
211240848 | 2 | Yes | ARCOAIRE | HRCU-A-CB (Split System: Heat Pump with Remote Outdoor Unit-Air-Source) | Centrally-Ducted | DLCURAH24ABK | EA*4X25L17A* | *96VSN0601412A* | 24000 | 16.5 | 10 | 8.1 | 25200 | 21600 | 85.71% | 1.82
211240367 | 2 | Yes | ARCOAIRE | HRCU-A-CB (Split System: Heat Pump with Remote Outdoor Unit-Air-Source) | Centrally-Ducted | DLCURAH24ABK | EA*4X24L17A* | *80VSL0451412A* | 24000 | 16 | 10 | 8.5 | 27000 | 23800 | 88.15% | 1.96
211240489 | 2 | Yes | ARCOAIRE | HRCU-A-CB (Split System: Heat Pump with Remote Outdoor Unit-Air-Source) | Centrally-Ducted | DLCURAH24ABK | EA*4X24L17A* | *95ESU0601716A* | 24000 | 16.5 | 10 | 8.5 | 26800 | 24000 | 89.55% | 1.98
211240511 | 2 | Yes | ARCOAIRE | HRCU-A-CB (Split System: Heat Pump with Remote Outdoor Unit-Air-Source) | Centrally-Ducted | DLCURAH24ABK | EA*4X24L17A* | *80VTL0451412A* | 24000 | 16.5 | 10 | 8.5 | 26800 | 24000 | 89.55% | 1.98
211241034 | 2 | Yes | ARCOAIRE | HRCU-A-CB (Split System: Heat Pump with Remote Outdoor Unit-Air-Source) | Centrally-Ducted | DLCURAH24ABK | EA*4X25L17A* | *96VTN0601412A* | 24000 | 16.5 | 10 | 8.1 | 25200 | 21600 | 85.71% | 1.82
211240280 | 2 | Yes | ARCOAIRE | HRCU-A-CB (Split System: Heat Pump with Remote Outdoor Unit-Air-Source) | Centrally-Ducted | DLCURAH24ABK | EA*4X24L14A* | *95ESN0601412A* | 24000 | 15.5 | 10 | 8.5 | 27200 | 23600 | 86.76% | 1.92
211239224 | 2 | Yes | ARCOAIRE | HRCU-A-CB (Split System: Heat Pump with Remote Outdoor Unit-Air-Source) | Centrally-Ducted | DLCURAH24ABK | FJMA4*24L*B* |  | 24000 | 16 | 10 | 9 | 26400 | 23400 | 88.64% | 1.92
210598043 | 2 | Yes | ARCOAIRE | HRCU-A-CB (Split System: Heat Pump with Remote Outdoor Unit-Air-Source) | Centrally-Ducted | HVH825GKA2* | EA*4X48L21A*+WALLCON | *96CTN1002122A* | 24000 | 16.5 | 11 | 8.1 | 21000 | 16500 | 78.57% | 2.02
210598095 | 2 | Yes | ARCOAIRE | HRCU-A-CB (Split System: Heat Pump with Remote Outdoor Unit-Air-Source) | Centrally-Ducted | HVH825GKA2* | EA*4X48L24A*+WALLCON | *97CMN1202422A* | 24000 | 16.5 | 11 | 8.1 | 21000 | 16600 | 79.05% | 2.02
210598007 | 2 | Yes | ARCOAIRE | HRCU-A-CB (Split System: Heat Pump with Remote Outdoor Unit-Air-Source) | Centrally-Ducted | HVH825GKA2* | EA*4X48L21A*+WALLCON | *80CSU1002120A* | 24000 | 16.5 | 11 | 8.1 | 21000 | 16600 | 79.05% | 2.02
210598478 | 2 | Yes | ARCOAIRE | HRCU-A-CB (Split System: Heat Pump with Remote Outdoor Unit-Air-Source) | Centrally-Ducted | HVH825GKA2* | EN(A,D,W)4X48L21**+WALLCON | *80CSU1002120A* | 24000 | 16.5 | 11 | 8.1 | 21400 | 16600 | 77.57% | 2
210598015 | 2 | Yes | ARCOAIRE | HRCU-A-CB (Split System: Heat Pump with Remote Outdoor Unit-Air-Source) | Centrally-Ducted | HVH825GKA2* | EA*4X48L21A*+WALLCON | *80CTL0701716A* | 24000 | 17 | 11 | 8.1 | 21000 | 16600 | 79.05% | 2.02
210598055 | 2 | Yes | ARCOAIRE | HRCU-A-CB (Split System: Heat Pump with Remote Outdoor Unit-Air-Source) | Centrally-Ducted | HVH825GKA2* | EA*4X48L21A*+WALLCON | *97CMN0801714A* | 24000 | 16.5 | 11 | 8.1 | 21000 | 16600 | 79.05% | 2
210598506 | 2 | Yes | ARCOAIRE | HRCU-A-CB (Split System: Heat Pump with Remote Outdoor Unit-Air-Source) | Centrally-Ducted | HVH825GKA2* | EN(A,D,W)4X48L21**+WALLCON | *96CTN0601714A* | 24000 | 16.5 | 11 | 8.1 | 21400 | 16700 | 78.04% | 2
210598383 | 2 | Yes | ARCOAIRE | HRCU-A-CB (Split System: Heat Pump with Remote Outdoor Unit-Air-Source) | Centrally-Ducted | HVH825GKA2* | EN(A,D)4X48L24**+WALLCON | *97CMN0602120A* | 24000 | 16.5 | 11 | 8.1 | 21400 | 16700 | 78.04% | 2
210598494 | 2 | Yes | ARCOAIRE | HRCU-A-CB (Split System: Heat Pump with Remote Outdoor Unit-Air-Source) | Centrally-Ducted | HVH825GKA2* | EN(A,D,W)4X48L21**+WALLCON | *95CSU0601716A* | 24000 | 16.5 | 11 | 8.1 | 21400 | 16700 | 78.04% | 2
210598051 | 2 | Yes | ARCOAIRE | HRCU-A-CB (Split System: Heat Pump with Remote Outdoor Unit-Air-Source) | Centrally-Ducted | HVH825GKA2* | EA*4X48L21A*+WALLCON | *97CMN0602120A* | 24000 | 16.5 | 11 | 8.1 | 21000 | 16600 | 79.05% | 2
210598534 | 2 | Yes | ARCOAIRE | HRCU-A-CB (Split System: Heat Pump with Remote Outdoor Unit-Air-Source) | Centrally-Ducted | HVH825GKA2* | END4X42L17**+WALLCON | *80CSU0401712A* | 24000 | 17 | 11 | 8.1 | 21400 | 16600 | 77.57% | 1.98
210598063 | 2 | Yes | ARCOAIRE | HRCU-A-CB (Split System: Heat Pump with Remote Outdoor Unit-Air-Source) | Centrally-Ducted | HVH825GKA2* | EA*4X48L24A*+WALLCON | *80CSU1002120A* | 24000 | 16.5 | 11 | 8.1 | 21000 | 16600 | 79.05% | 2.02
210598554 | 2 | Yes | ARCOAIRE | HRCU-A-CB (Split System: Heat Pump with Remote Outdoor Unit-Air-Source) | Centrally-Ducted | HVH825GKA2* | END4X42L17**+WALLCON | *80CTL0901716A* | 24000 | 17 | 11.5 | 8.1 | 21400 | 16600 | 77.57% | 2
212972915 | 2 | Yes | ARCOAIRE | HRCU-A-CB (Split System: Heat Pump with Remote Outdoor Unit-Air-Source) | Centrally-Ducted | DLCURAH24ABK | EA*4X25L17A* | *96VSN0401410B* | 24000 | 16.5 | 10 | 8.1 | 25200 | 21800 | 86.51% | 1.82
212978154 | 2 | Yes | ARCOAIRE | HRCU-A-CB (Split System: Heat Pump with Remote Outdoor Unit-Air-Source) | Centrally-Ducted | DLCURAH24ABK | EA*4X37L17A* | *80MS(N,L)0701412A* | 24000 | 17.5 | 10 | 8.5 | 25200 | 22200 | 88.1% | 1.86
212973585 | 2 | Yes | ARCOAIRE | HRCU-A-CB (Split System: Heat Pump with Remote Outdoor Unit-Air-Source) | Centrally-Ducted | DLCURAH24ABK | EA*4X37L17A* | *96VSN0601412B* | 24000 | 17 | 10 | 8.1 | 25200 | 22400 | 88.89% | 1.86
212974942 | 2 | Yes | ARCOAIRE | HRCU-A-CB (Split System: Heat Pump with Remote Outdoor Unit-Air-Source) | Centrally-Ducted | DLCURAH24ABK | EA*4X25L17A* | *96VTN0401410B* | 24000 | 16 | 10 | 8.1 | 25200 | 22000 | 87.3% | 1.82
212974095 | 2 | Yes | ARCOAIRE | HRCU-A-CB (Split System: Heat Pump with Remote Outdoor Unit-Air-Source) | Centrally-Ducted | DLCURAH24ABK | EA*4X36L21A* | *96VSN0802120B* | 24000 | 17 | 10 | 8.5 | 26400 | 23400 | 88.64% | 1.94
212973545 | 2 | Yes | ARCOAIRE | HRCU-A-CB (Split System: Heat Pump with Remote Outdoor Unit-Air-Source) | Centrally-Ducted | DLCURAH24ABK | EA*4X25L17A* | *96VSN0601412B* | 24000 | 17 | 10 | 8.5 | 25000 | 21800 | 87.2% | 1.82
213774379 | 2 | Yes | ARCOAIRE | HRCU-A-CB (Split System: Heat Pump with Remote Outdoor Unit-Air-Source) | Centrally-Ducted | HVH825GKA3* | EHD4X36AAL+WALLCON | *96CTN1202422B* | 24000 | 16 | 10.5 | 8.1 | 21400 | 16600 | 77.57% | 1.98
214242279 | 2 | Yes | ARCOAIRE | HRCU-A-CB (Split System: Heat Pump with Remote Outdoor Unit-Air-Source) | Centrally-Ducted | HVH825GKA3* | EN(A,D,W)4X48L21**+WALLCON | *97CMN0801714B* | 24000 | 16.5 | 11 | 8.1 | 21400 | 16600 | 77.57% | 2
214242949 | 2 | Yes | ARCOAIRE | HRCU-A-CB (Split System: Heat Pump with Remote Outdoor Unit-Air-Source) | Centrally-Ducted | HVH825GKA2* | END4X42L17**+WALLCON | *96CTN0801714B* | 24000 | 16.5 | 11 | 8.1 | 21400 | 16700 | 78.04% | 1.98
212975698 | 2 | Yes | ARCOAIRE | HRCU-A-CB (Split System: Heat Pump with Remote Outdoor Unit-Air-Source) | Centrally-Ducted | DLCURAH24ABK | EA*4X37L17A* | *96VTN0601412B* | 24000 | 17 | 10 | 8.1 | 25200 | 22400 | 88.89% | 1.86
212976680 | 2 | Yes | ARCOAIRE | HRCU-A-CB (Split System: Heat Pump with Remote Outdoor Unit-Air-Source) | Centrally-Ducted | DLCURAH24ABK | EA*4X37L21A* | *96VTN1002120B* | 24000 | 17.5 | 10 | 8.5 | 25200 | 21800 | 86.51% | 1.82
213774259 | 2 | Yes | ARCOAIRE | HRCU-A-CB (Split System: Heat Pump with Remote Outdoor Unit-Air-Source) | Centrally-Ducted | HVH825GKA3* | EHD4X36AAL+WALLCON | *80CTL0902120B* | 24000 | 16 | 10.5 | 8.1 | 21400 | 16600 | 77.57% | 1.98
212971680 | 2 | Yes | ARCOAIRE | HRCU-A-CB (Split System: Heat Pump with Remote Outdoor Unit-Air-Source) | Centrally-Ducted | DLCURAH24ABK | EA*4X37L17A* | *80VTL0701716B* | 24000 | 17 | 10 | 8.5 | 25200 | 22000 | 87.3% | 1.84
214243149 | 2 | Yes | ARCOAIRE | HRCU-A-CB (Split System: Heat Pump with Remote Outdoor Unit-Air-Source) | Centrally-Ducted | HVH825GKA2* | EN(A,D,W)4X48L21**+WALLCON | *97CMN0801714B* | 24000 | 16.5 | 11 | 8.1 | 21400 | 16600 | 77.57% | 2
214241999 | 2 | Yes | ARCOAIRE | HRCU-A-CB (Split System: Heat Pump with Remote Outdoor Unit-Air-Source) | Centrally-Ducted | HVH825GKA3* | END4X42L17**+WALLCON | *80CTL0701412B* | 24000 | 17 | 11 | 8.1 | 21400 | 16600 | 77.57% | 1.98
214243129 | 2 | Yes | ARCOAIRE | HRCU-A-CB (Split System: Heat Pump with Remote Outdoor Unit-Air-Source) | Centrally-Ducted | HVH825GKA2* | EN(A,D,W)4X48L21**+WALLCON | *95CSU0601716B* | 24000 | 16.5 | 11 | 8.1 | 21400 | 16600 | 77.57% | 2
214570772 | 2 | Yes | ARCOAIRE | HRCU-A-CB (Split System: Heat Pump with Remote Outdoor Unit-Air-Source) | Centrally-Ducted | HVH825GKA3* | EA*4X48L24A*+WALLCON | *97CMN0802120B* | 24000 | 16.5 | 11 | 8.5 | 21000 | 16500 | 78.57% | 2.02
214242309 | 2 | Yes | ARCOAIRE | HRCU-A-CB (Split System: Heat Pump with Remote Outdoor Unit-Air-Source) | Centrally-Ducted | HVH825GKA3* | EN(A,D,W)4X48L21**+WALLCON | *96CTN0801714B* | 24000 | 17 | 11 | 8.1 | 21400 | 16600 | 77.57% | 2
214242209 | 2 | Yes | ARCOAIRE | HRCU-A-CB (Split System: Heat Pump with Remote Outdoor Unit-Air-Source) | Centrally-Ducted | HVH825GKA3* | EN(A,D,W)4X48L21**+WALLCON | *80CTL0451712B* | 24000 | 16.5 | 11 | 8.1 | 21400 | 16700 | 78.04% | 2
214242009 | 2 | Yes | ARCOAIRE | HRCU-A-CB (Split System: Heat Pump with Remote Outdoor Unit-Air-Source) | Centrally-Ducted | HVH825GKA3* | END4X42L17**+WALLCON | *80CTL0701716B* | 24000 | 16.5 | 11 | 8.1 | 21400 | 16700 | 78.04% | 1.98
214243169 | 2 | Yes | ARCOAIRE | HRCU-A-CB (Split System: Heat Pump with Remote Outdoor Unit-Air-Source) | Centrally-Ducted | HVH825GKA2* | EN(A,D,W)4X48L21**+WALLCON | *96CTN0601714B* | 24000 | 16.5 | 11 | 8.1 | 21400 | 16700 | 78.04% | 2
214243179 | 2 | Yes | ARCOAIRE | HRCU-A-CB (Split System: Heat Pump with Remote Outdoor Unit-Air-Source) | Centrally-Ducted | HVH825GKA2* | EN(A,D,W)4X48L21**+WALLCON | *96CTN0801714B* | 24000 | 17 | 11 | 8.1 | 21400 | 16600 | 77.57% | 2
214243079 | 2 | Yes | ARCOAIRE | HRCU-A-CB (Split System: Heat Pump with Remote Outdoor Unit-Air-Source) | Centrally-Ducted | HVH825GKA2* | EN(A,D,W)4X48L21**+WALLCON | *80CTL0451712B* | 24000 | 16.5 | 11 | 8.1 | 21400 | 16700 | 78.04% | 2
212975654 | 2 | Yes | ARCOAIRE | HRCU-A-CB (Split System: Heat Pump with Remote Outdoor Unit-Air-Source) | Centrally-Ducted | DLCURAH24ABK | EA*4X25L17A* | *96VTN0601412B* | 24000 | 17 | 10 | 8.5 | 25000 | 21800 | 87.2% | 1.82
214242269 | 2 | Yes | ARCOAIRE | HRCU-A-CB (Split System: Heat Pump with Remote Outdoor Unit-Air-Source) | Centrally-Ducted | HVH825GKA3* | EN(A,D,W)4X48L21**+WALLCON | *97CMN0601714B* | 24000 | 16.5 | 11 | 8.1 | 21400 | 16700 | 78.04% | 2
214242019 | 2 | Yes | ARCOAIRE | HRCU-A-CB (Split System: Heat Pump with Remote Outdoor Unit-Air-Source) | Centrally-Ducted | HVH825GKA3* | END4X42L17**+WALLCON | *80CTL0901716B* | 24000 | 17 | 11.5 | 8.1 | 21400 | 16600 | 77.57% | 1.98
212976391 | 2 | Yes | ARCOAIRE | HRCU-A-CB (Split System: Heat Pump with Remote Outdoor Unit-Air-Source) | Centrally-Ducted | DLCURAH24ABK | EA*4X36L21A* | *96VTN0802120B* | 24000 | 17 | 10 | 8.5 | 26400 | 23400 | 88.64% | 1.94
214242259 | 2 | Yes | ARCOAIRE | HRCU-A-CB (Split System: Heat Pump with Remote Outdoor Unit-Air-Source) | Centrally-Ducted | HVH825GKA3* | EN(A,D,W)4X48L21**+WALLCON | *95CSU0601716B* | 24000 | 16.5 | 11 | 8.1 | 21400 | 16600 | 77.57% | 2
214242879 | 2 | Yes | ARCOAIRE | HRCU-A-CB (Split System: Heat Pump with Remote Outdoor Unit-Air-Source) | Centrally-Ducted | HVH825GKA2* | END4X42L17**+WALLCON | *80CTL0701716B* | 24000 | 16.5 | 11 | 8.1 | 21400 | 16700 | 78.04% | 1.98
210473374 | 2 | Yes | ARCOAIRE | HRCU-A-CB (Split System: Heat Pump with Remote Outdoor Unit-Air-Source) | Centrally-Ducted | HVH825GKA3* | EA*4X48L21A*+WALLCON | *97CMN0601714A* | 24000 | 16.5 | 11 | 8.1 | 21000 | 16700 | 79.52% | 2
210473385 | 2 | Yes | ARCOAIRE | HRCU-A-CB (Split System: Heat Pump with Remote Outdoor Unit-Air-Source) | Centrally-Ducted | HVH825GKA3* | EA*4X48L21A*+WALLCON | *97CMN0801714A* | 24000 | 16.5 | 11 | 8.1 | 21000 | 16600 | 79.05% | 2
210473319 | 2 | Yes | ARCOAIRE | HRCU-A-CB (Split System: Heat Pump with Remote Outdoor Unit-Air-Source) | Centrally-Ducted | HVH825GKA3* | EA*4X48L21A*+WALLCON | *80CSU1002120A* | 24000 | 16.5 | 11 | 8.1 | 21000 | 16600 | 79.05% | 2.02
210473341 | 2 | Yes | ARCOAIRE | HRCU-A-CB (Split System: Heat Pump with Remote Outdoor Unit-Air-Source) | Centrally-Ducted | HVH825GKA3* | EA*4X48L21A*+WALLCON | *80CTL0701716A* | 24000 | 17 | 11 | 8.1 | 21000 | 16600 | 79.05% | 2.02
210473986 | 2 | Yes | ARCOAIRE | HRCU-A-CB (Split System: Heat Pump with Remote Outdoor Unit-Air-Source) | Centrally-Ducted | HVH825GKA3* | EN(A,D,W)4X48L21**+WALLCON | *96CTN0801714A* | 24000 | 16.5 | 11 | 8.1 | 21400 | 16600 | 77.57% | 2
214242869 | 2 | Yes | ARCOAIRE | HRCU-A-CB (Split System: Heat Pump with Remote Outdoor Unit-Air-Source) | Centrally-Ducted | HVH825GKA2* | END4X42L17**+WALLCON | *80CTL0701412B* | 24000 | 17 | 11 | 8.1 | 21400 | 16600 | 77.57% | 1.98
210473264 | 2 | Yes | ARCOAIRE | HRCU-A-CB (Split System: Heat Pump with Remote Outdoor Unit-Air-Source) | Centrally-Ducted | HVH825GKA3* | EA*4X48L21A*+WALLCON | *95CSU0601716A* | 24000 | 16.5 | 10.5 | 8.1 | 21000 | 16600 | 79.05% | 2
210473462 | 2 | Yes | ARCOAIRE | HRCU-A-CB (Split System: Heat Pump with Remote Outdoor Unit-Air-Source) | Centrally-Ducted | HVH825GKA3* | EA*4X48L24A*+WALLCON | *80CSU1002120A* | 24000 | 16.5 | 11 | 8.1 | 21000 | 16600 | 79.05% | 2.02
210473363 | 2 | Yes | ARCOAIRE | HRCU-A-CB (Split System: Heat Pump with Remote Outdoor Unit-Air-Source) | Centrally-Ducted | HVH825GKA3* | EA*4X48L21A*+WALLCON | *96CTN0801714A* | 24000 | 16.5 | 11 | 8.1 | 21000 | 16600 | 79.05% | 2
210474332 | 2 | Yes | ARCOAIRE | HRCU-A-CB (Split System: Heat Pump with Remote Outdoor Unit-Air-Source) | Centrally-Ducted | HVH825GKA3* | EHD4X42AAL+WALLCON | *96CTN0801714A* | 24000 | 16 | 10.5 | 8.1 | 21400 | 16700 | 78.04% | 2
210473887 | 2 | Yes | ARCOAIRE | HRCU-A-CB (Split System: Heat Pump with Remote Outdoor Unit-Air-Source) | Centrally-Ducted | HVH825GKA3* | EN(A,D,W)4X48L21**+WALLCON | *95CSU0601716A* | 24000 | 16.5 | 11 | 8.1 | 21400 | 16700 | 78.04% | 2
210473942 | 2 | Yes | ARCOAIRE | HRCU-A-CB (Split System: Heat Pump with Remote Outdoor Unit-Air-Source) | Centrally-Ducted | HVH825GKA3* | EN(A,D,W)4X48L21**+WALLCON | *80CSU1002120A* | 24000 | 16.5 | 11 | 8.1 | 21400 | 16600 | 77.57% | 2
210473396 | 2 | Yes | ARCOAIRE | HRCU-A-CB (Split System: Heat Pump with Remote Outdoor Unit-Air-Source) | Centrally-Ducted | HVH825GKA3* | EA*4X48L21A*+WALLCON | *97CMN1002122A* | 24000 | 16.5 | 11 | 8.1 | 21000 | 16500 | 78.57% | 2.02
210473330 | 2 | Yes | ARCOAIRE | HRCU-A-CB (Split System: Heat Pump with Remote Outdoor Unit-Air-Source) | Centrally-Ducted | HVH825GKA3* | EA*4X48L21A*+WALLCON | *80CTL0451712A* | 24000 | 16.5 | 11 | 8.1 | 21000 | 16700 | 79.52% | 2
210473429 | 2 | Yes | ARCOAIRE | HRCU-A-CB (Split System: Heat Pump with Remote Outdoor Unit-Air-Source) | Centrally-Ducted | HVH825GKA3* | EA*4X48L21A*+WALLCON | *97CMN0602120A* | 24000 | 16.5 | 11 | 8.1 | 21000 | 16600 | 79.05% | 2
210473700 | 2 | Yes | ARCOAIRE | HRCU-A-CB (Split System: Heat Pump with Remote Outdoor Unit-Air-Source) | Centrally-Ducted | HVH825GKA3* | END4X42L17**+WALLCON | *80CTL0901716A* | 24000 | 17 | 11.5 | 8.1 | 21400 | 16600 | 77.57% | 2
210473528 | 2 | Yes | ARCOAIRE | HRCU-A-CB (Split System: Heat Pump with Remote Outdoor Unit-Air-Source) | Centrally-Ducted | HVH825GKA3* | EA*4X48L24A*+WALLCON | *97CMN0602120A* | 24000 | 16.5 | 11 | 8.1 | 21000 | 16600 | 79.05% | 2
210473975 | 2 | Yes | ARCOAIRE | HRCU-A-CB (Split System: Heat Pump with Remote Outdoor Unit-Air-Source) | Centrally-Ducted | HVH825GKA3* | EN(A,D,W)4X48L21**+WALLCON | *96CTN0601714A* | 24000 | 16.5 | 11 | 8.1 | 21400 | 16700 | 78.04% | 2
213774269 | 2 | Yes | ARCOAIRE | HRCU-A-CB (Split System: Heat Pump with Remote Outdoor Unit-Air-Source) | Centrally-Ducted | HVH825GKA3* | EHD4X36AAL+WALLCON | *80CTL1102120B* | 24000 | 16 | 10.5 | 8.1 | 21400 | 16600 | 77.57% | 1.98
213773209 | 2 | Yes | ARCOAIRE | HRCU-A-CB (Split System: Heat Pump with Remote Outdoor Unit-Air-Source) | Centrally-Ducted | HVH825GKA3* | EA*4X37L17A*+WALLCON | *97CMN0601714B* | 24000 | 16 | 10.5 | 8.1 | 21600 | 16800 | 77.78% | 1.98
210473407 | 2 | Yes | ARCOAIRE | HRCU-A-CB (Split System: Heat Pump with Remote Outdoor Unit-Air-Source) | Centrally-Ducted | HVH825GKA3* | EA*4X48L21A*+WALLCON | *96CTN1002122A* | 24000 | 16.5 | 11 | 8.1 | 21000 | 16500 | 78.57% | 2.02
210474052 | 2 | Yes | ARCOAIRE | HRCU-A-CB (Split System: Heat Pump with Remote Outdoor Unit-Air-Source) | Centrally-Ducted | HVH825GKA3* | EN(A,D,W)4X48L21**+WALLCON | *97CMN0602120A* | 24000 | 16.5 | 11 | 8.1 | 21400 | 16700 | 78.04% | 2
210473308 | 2 | Yes | ARCOAIRE | HRCU-A-CB (Split System: Heat Pump with Remote Outdoor Unit-Air-Source) | Centrally-Ducted | HVH825GKA3* | EA*4X48L21A*+WALLCON | *80CSU0601716A* | 24000 | 17 | 11 | 8.1 | 21000 | 16600 | 79.05% | 2.02
210473953 | 2 | Yes | ARCOAIRE | HRCU-A-CB (Split System: Heat Pump with Remote Outdoor Unit-Air-Source) | Centrally-Ducted | HVH825GKA3* | EN(A,D,W)4X48L21**+WALLCON | *80CTL0451712A* | 24000 | 16.5 | 11 | 8.1 | 21400 | 16700 | 78.04% | 2
210474008 | 2 | Yes | ARCOAIRE | HRCU-A-CB (Split System: Heat Pump with Remote Outdoor Unit-Air-Source) | Centrally-Ducted | HVH825GKA3* | EN(A,D,W)4X48L21**+WALLCON | *97CMN0801714A* | 24000 | 16.5 | 11 | 8.1 | 21400 | 16700 | 78.04% | 2
210473506 | 2 | Yes | ARCOAIRE | HRCU-A-CB (Split System: Heat Pump with Remote Outdoor Unit-Air-Source) | Centrally-Ducted | HVH825GKA3* | EA*4X48L24A*+WALLCON | *97CMN1202422A* | 24000 | 16.5 | 11 | 8.1 | 21000 | 16600 | 79.05% | 2.02
210473689 | 2 | Yes | ARCOAIRE | HRCU-A-CB (Split System: Heat Pump with Remote Outdoor Unit-Air-Source) | Centrally-Ducted | HVH825GKA3* | END4X42L17**+WALLCON | *80CTL0701412A* | 24000 | 17 | 11 | 8.1 | 21400 | 16600 | 77.57% | 2
212986599 | 2 | Yes | ARCOAIRE | HRCU-A-CB (Split System: Heat Pump with Remote Outdoor Unit-Air-Source) | Centrally-Ducted | DLCURAH24ABK | EA*4X37L21A* | *96MSN0401712A* | 24000 | 16 | 10 | 8.1 | 25200 | 22000 | 87.3% | 1.82
212985817 | 2 | Yes | ARCOAIRE | HRCU-A-CB (Split System: Heat Pump with Remote Outdoor Unit-Air-Source) | Centrally-Ducted | DLCURAH24ABK | EA*4X37L17A* | *96MSN0261410A* | 24000 | 16.5 | 10 | 8.5 | 25200 | 22200 | 88.1% | 1.84
212986587 | 2 | Yes | ARCOAIRE | HRCU-A-CB (Split System: Heat Pump with Remote Outdoor Unit-Air-Source) | Centrally-Ducted | DLCURAH24ABK | EA*4X37L17A* | *96MSN0401712A* | 24000 | 15.5 | 10 | 8.5 | 25600 | 22200 | 86.72% | 1.82
212986155 | 2 | Yes | ARCOAIRE | HRCU-A-CB (Split System: Heat Pump with Remote Outdoor Unit-Air-Source) | Centrally-Ducted | DLCURAH24ABK | EA*4X25L17A* | *96MSN0401410A* | 24000 | 16.5 | 10 | 8.5 | 25400 | 21800 | 85.83% | 1.82
212984089 | 2 | Yes | ARCOAIRE | HRCU-A-CB (Split System: Heat Pump with Remote Outdoor Unit-Air-Source) | Centrally-Ducted | DLCURAH24ABK | EA*4X37L17A* | *92MSN0601714A* | 24000 | 17 | 10 | 8.5 | 25600 | 22400 | 87.5% | 1.88
212983144 | 2 | Yes | ARCOAIRE | HRCU-A-CB (Split System: Heat Pump with Remote Outdoor Unit-Air-Source) | Centrally-Ducted | DLCURAH24ABK | EA*4X25L17A* | *92MSN0401712A* | 24000 | 16 | 10 | 8.1 | 25200 | 22000 | 87.3% | 1.82
212983199 | 2 | Yes | ARCOAIRE | HRCU-A-CB (Split System: Heat Pump with Remote Outdoor Unit-Air-Source) | Centrally-Ducted | DLCURAH24ABK | EA*4X37L21A* | *92MSN0401712A* | 24000 | 16 | 10 | 8.1 | 25400 | 21800 | 85.83% | 1.8
212979873 | 2 | Yes | ARCOAIRE | HRCU-A-CB (Split System: Heat Pump with Remote Outdoor Unit-Air-Source) | Centrally-Ducted | DLCURAH24ABK | EA*4X37L17A* | *80MS(N,L)0901714A* | 24000 | 17 | 10 | 8.1 | 25200 | 22400 | 88.89% | 1.86
212989193 | 2 | Yes | ARCOAIRE | HRCU-A-CB (Split System: Heat Pump with Remote Outdoor Unit-Air-Source) | Centrally-Ducted | DLCURAH24ABK | EA*4X37L17A* | *95MSU0601716A* | 24000 | 17 | 10 | 8.5 | 25600 | 22400 | 87.5% | 1.88
212983560 | 2 | Yes | ARCOAIRE | HRCU-A-CB (Split System: Heat Pump with Remote Outdoor Unit-Air-Source) | Centrally-Ducted | DLCURAH24ABK | EA*4X36L17A* | *92MSN0601412A* | 24000 | 17 | 10 | 8.5 | 26400 | 23400 | 88.64% | 1.94
212986921 | 2 | Yes | ARCOAIRE | HRCU-A-CB (Split System: Heat Pump with Remote Outdoor Unit-Air-Source) | Centrally-Ducted | DLCURAH24ABK | EA*4X37L17A* | *96MSN0601412A* | 24000 | 16.5 | 10 | 8.5 | 25200 | 22200 | 88.1% | 1.84
212973235 | 2 | Yes | ARCOAIRE | HRCU-A-CB (Split System: Heat Pump with Remote Outdoor Unit-Air-Source) | Centrally-Ducted | DLCURAH24ABK | EA*4X37L17A* | *96VSN0401712B* | 24000 | 16 | 10 | 8.1 | 25400 | 22000 | 86.61% | 1.82
214242079 | 2 | Yes | ARCOAIRE | HRCU-A-CB (Split System: Heat Pump with Remote Outdoor Unit-Air-Source) | Centrally-Ducted | HVH825GKA3* | END4X42L17**+WALLCON | *96CTN0801714B* | 24000 | 16.5 | 11 | 8.1 | 21400 | 16700 | 78.04% | 1.98
212979495 | 2 | Yes | ARCOAIRE | HRCU-A-CB (Split System: Heat Pump with Remote Outdoor Unit-Air-Source) | Centrally-Ducted | DLCURAH24ABK | EA*4X36L21A* | *80MS(N,L)0702116A* | 24000 | 17.5 | 10 | 8.5 | 26400 | 23400 | 88.64% | 1.94
210473601 | 2 | Yes | ARCOAIRE | HRCU-A-CB (Split System: Heat Pump with Remote Outdoor Unit-Air-Source) | Centrally-Ducted | HVH825GKA3* | END4X42L17**+WALLCON | *80CSU0401712A* | 24000 | 17 | 11 | 8.1 | 21400 | 16600 | 77.57% | 1.98
210474151 | 2 | Yes | ARCOAIRE | HRCU-A-CB (Split System: Heat Pump with Remote Outdoor Unit-Air-Source) | Centrally-Ducted | HVH825GKA3* | EN(A,D)4X48L24**+WALLCON | *97CMN0602120A* | 24000 | 16.5 | 11 | 8.1 | 21400 | 16700 | 78.04% | 2
210474085 | 2 | Yes | ARCOAIRE | HRCU-A-CB (Split System: Heat Pump with Remote Outdoor Unit-Air-Source) | Centrally-Ducted | HVH825GKA3* | EN(A,D)4X48L24**+WALLCON | *80CSU1002120A* | 24000 | 16.5 | 11 | 8.1 | 21400 | 16600 | 77.57% | 2
212984581 | 2 | Yes | ARCOAIRE | HRCU-A-CB (Split System: Heat Pump with Remote Outdoor Unit-Air-Source) | Centrally-Ducted | DLCURAH24ABK | EA*4X25L17A* | *92MSN0801716A* | 24000 | 17.5 | 10 | 8.5 | 25000 | 21800 | 87.2% | 1.84
212989613 | 2 | Yes | ARCOAIRE | HRCU-A-CB (Split System: Heat Pump with Remote Outdoor Unit-Air-Source) | Centrally-Ducted | DLCURAH24ABK | EA*4X37L21A* | *95MSU0802120A* | 24000 | 17.5 | 10 | 8.5 | 25200 | 21800 | 86.51% | 1.82
212986203 | 2 | Yes | ARCOAIRE | HRCU-A-CB (Split System: Heat Pump with Remote Outdoor Unit-Air-Source) | Centrally-Ducted | DLCURAH24ABK | EA*4X37L17A* | *96MSN0401410A* | 24000 | 16 | 10 | 8.1 | 25200 | 22200 | 88.1% | 1.84
213773739 | 2 | Yes | ARCOAIRE | HRCU-A-CB (Split System: Heat Pump with Remote Outdoor Unit-Air-Source) | Centrally-Ducted | HVH825GKA3* | EA*4X48L21A*+WALLCON | *95CSU0601716B* | 24000 | 16.5 | 10.5 | 8.1 | 21000 | 16500 | 78.57% | 2
213773769 | 2 | Yes | ARCOAIRE | HRCU-A-CB (Split System: Heat Pump with Remote Outdoor Unit-Air-Source) | Centrally-Ducted | HVH825GKA3* | EA*4X48L21A*+WALLCON | *97CMN1002122B* | 24000 | 16.5 | 11 | 8.1 | 21000 | 16500 | 78.57% | 2.02
210473352 | 2 | Yes | ARCOAIRE | HRCU-A-CB (Split System: Heat Pump with Remote Outdoor Unit-Air-Source) | Centrally-Ducted | HVH825GKA3* | EA*4X48L21A*+WALLCON | *96CTN0601714A* | 24000 | 16.5 | 11 | 8.1 | 21000 | 16600 | 79.05% | 2
214243089 | 2 | Yes | ARCOAIRE | HRCU-A-CB (Split System: Heat Pump with Remote Outdoor Unit-Air-Source) | Centrally-Ducted | HVH825GKA2* | EN(A,D,W)4X48L21**+WALLCON | *80CTL0701716B* | 24000 | 17 | 11 | 8.1 | 21400 | 16600 | 77.57% | 2
211244982 | 2 | Yes | ARCOAIRE | HRCU-A-CB (Split System: Heat Pump with Remote Outdoor Unit-Air-Source) | Centrally-Ducted | DLCURAH24ABK | EN(A,D,W)4X36L17** | *80ESU0401712A* | 24000 | 17 | 10.5 | 8.1 | 26000 | 23200 | 89.23% | 1.94
212988701 | 2 | Yes | ARCOAIRE | HRCU-A-CB (Split System: Heat Pump with Remote Outdoor Unit-Air-Source) | Centrally-Ducted | DLCURAH24ABK | EA*4X37L17A* | *95MSU0401712A* | 24000 | 16.5 | 10 | 8.5 | 25200 | 22200 | 88.1% | 1.84
211245123 | 2 | Yes | ARCOAIRE | HRCU-A-CB (Split System: Heat Pump with Remote Outdoor Unit-Air-Source) | Centrally-Ducted | DLCURAH24ABK | EN(A,D,W)4X36L17** | *80ES(N,L)0451712A* | 24000 | 16.5 | 10.5 | 8.1 | 26200 | 23000 | 87.79% | 1.9
211244840 | 2 | Yes | ARCOAIRE | HRCU-A-CB (Split System: Heat Pump with Remote Outdoor Unit-Air-Source) | Centrally-Ducted | DLCURAH24ABK | EN(A,D)4X30L17** | OMV112K14A | 24000 | 16 | 10 | 8.1 | 26400 | 23000 | 87.12% | 1.88
211241925 | 2 | Yes | ARCOAIRE | HRCU-A-CB (Split System: Heat Pump with Remote Outdoor Unit-Air-Source) | Centrally-Ducted | DLCURAH24ABK | EA*4X36L17A* | *80VSL0701716A* | 24000 | 16.5 | 10 | 8.5 | 26000 | 22800 | 87.69% | 1.9
212980589 | 2 | Yes | ARCOAIRE | HRCU-A-CB (Split System: Heat Pump with Remote Outdoor Unit-Air-Source) | Centrally-Ducted | DLCURAH24ABK | EA*4X37L21A* | *80MS(N,L)0902120A* | 24000 | 17.5 | 10 | 8.5 | 25200 | 21800 | 86.51% | 1.82
212979183 | 2 | Yes | ARCOAIRE | HRCU-A-CB (Split System: Heat Pump with Remote Outdoor Unit-Air-Source) | Centrally-Ducted | DLCURAH24ABK | EA*4X37L17A* | *80MS(N,L)0701716A* | 24000 | 17 | 10 | 8.5 | 25200 | 22200 | 88.1% | 1.86
211245214 | 2 | Yes | ARCOAIRE | HRCU-A-CB (Split System: Heat Pump with Remote Outdoor Unit-Air-Source) | Centrally-Ducted | DLCURAH24ABK | EN(A,D,W)4X36L17** | *92ESN0401410A* | 24000 | 15.2 | 10 | 8.1 | 26600 | 22800 | 85.71% | 1.86
211243403 | 2 | Yes | ARCOAIRE | HRCU-A-CB (Split System: Heat Pump with Remote Outdoor Unit-Air-Source) | Centrally-Ducted | DLCURAH24ABK | EA*4X37L21A* | *96VTN0401712A* | 24000 | 16 | 10 | 8.1 | 25000 | 21600 | 86.4% | 1.8
211245321 | 2 | Yes | ARCOAIRE | HRCU-A-CB (Split System: Heat Pump with Remote Outdoor Unit-Air-Source) | Centrally-Ducted | DLCURAH24ABK | EN(A,D)4X36L21** | *96VSN0802120A* | 24000 | 17 | 10.5 | 8.1 | 26000 | 23200 | 89.23% | 1.92
211245819 | 2 | Yes | ARCOAIRE | HRCU-A-CB (Split System: Heat Pump with Remote Outdoor Unit-Air-Source) | Centrally-Ducted | DLCURAH24ABK | FEM4X30**BL |  | 24000 | 17 | 10 | 8.5 | 26200 | 23400 | 89.31% | 1.94
211243674 | 2 | Yes | ARCOAIRE | HRCU-A-CB (Split System: Heat Pump with Remote Outdoor Unit-Air-Source) | Centrally-Ducted | DLCURAH24ABK | EA*4X37L21A* | OLV098A12* | 24000 | 16.5 | 10 | 8.1 | 25000 | 21600 | 86.4% | 1.8
211245587 | 2 | Yes | ARCOAIRE | HRCU-A-CB (Split System: Heat Pump with Remote Outdoor Unit-Air-Source) | Centrally-Ducted | DLCURAH24ABK | EN(A,D)4X36L21** | *80ES(N,L)0451712A* | 24000 | 16.5 | 10.5 | 8.1 | 26200 | 23000 | 87.79% | 1.9
211245472 | 2 | Yes | ARCOAIRE | HRCU-A-CB (Split System: Heat Pump with Remote Outdoor Unit-Air-Source) | Centrally-Ducted | DLCURAH24ABK | EN(A,D)4X36L21** | *80ESU0401712A* | 24000 | 17 | 10.5 | 8.1 | 26000 | 23200 | 89.23% | 1.92
211244049 | 2 | Yes | ARCOAIRE | HRCU-A-CB (Split System: Heat Pump with Remote Outdoor Unit-Air-Source) | Centrally-Ducted | DLCURAH24ABK | EN(A,D)4X24L17** | *95ESN0601412A* | 24000 | 15.2 | 10 | 8.5 | 27200 | 23000 | 84.56% | 1.88
212972402 | 2 | Yes | ARCOAIRE | HRCU-A-CB (Split System: Heat Pump with Remote Outdoor Unit-Air-Source) | Centrally-Ducted | DLCURAH24ABK | EA*4X36L21A* | *80VTL1102122B* | 24000 | 17.5 | 10 | 8.5 | 26400 | 23200 | 87.88% | 1.94
211244778 | 2 | Yes | ARCOAIRE | HRCU-A-CB (Split System: Heat Pump with Remote Outdoor Unit-Air-Source) | Centrally-Ducted | DLCURAH24ABK | EN(A,D)4X30L17** | *92ESN0401410A* | 24000 | 15.2 | 10 | 8.1 | 26600 | 22800 | 85.71% | 1.86
212969749 | 2 | Yes | ARCOAIRE | HRCU-A-CB (Split System: Heat Pump with Remote Outdoor Unit-Air-Source) | Centrally-Ducted | DLCURAH24ABK | EA*4X25L17A* | *80VSL0451412B* | 24000 | 17.5 | 10 | 8.5 | 25000 | 21800 | 87.2% | 1.82
211241804 | 2 | Yes | ARCOAIRE | HRCU-A-CB (Split System: Heat Pump with Remote Outdoor Unit-Air-Source) | Centrally-Ducted | DLCURAH24ABK | EA*4X30L17A* | OMV112K14A | 24000 | 16 | 10 | 8.5 | 26400 | 23000 | 87.12% | 1.9
211242802 | 2 | Yes | ARCOAIRE | HRCU-A-CB (Split System: Heat Pump with Remote Outdoor Unit-Air-Source) | Centrally-Ducted | DLCURAH24ABK | EA*4X37L17A* | *96VSN0601412A* | 24000 | 16.5 | 10 | 8.5 | 25200 | 22000 | 87.3% | 1.84
213774229 | 2 | Yes | ARCOAIRE | HRCU-A-CB (Split System: Heat Pump with Remote Outdoor Unit-Air-Source) | Centrally-Ducted | HVH825GKA3* | EHD4X36AAL+WALLCON | *80CTL0701412B* | 24000 | 16.5 | 10.5 | 8.1 | 21400 | 16600 | 77.57% | 1.98
213774279 | 2 | Yes | ARCOAIRE | HRCU-A-CB (Split System: Heat Pump with Remote Outdoor Unit-Air-Source) | Centrally-Ducted | HVH825GKA3* | EHD4X36AAL+WALLCON | *80CTL1352422B* | 24000 | 16 | 10.5 | 8.1 | 21400 | 16600 | 77.57% | 1.98
213773729 | 2 | Yes | ARCOAIRE | HRCU-A-CB (Split System: Heat Pump with Remote Outdoor Unit-Air-Source) | Centrally-Ducted | HVH825GKA3* | EA*4X48L21A*+WALLCON | *80CTL1102120B* | 24000 | 17 | 11 | 8.1 | 21000 | 16500 | 78.57% | 2.02
213773689 | 2 | Yes | ARCOAIRE | HRCU-A-CB (Split System: Heat Pump with Remote Outdoor Unit-Air-Source) | Centrally-Ducted | HVH825GKA3* | EA*4X48L21A*+WALLCON | *80CTL0451712B* | 24000 | 16.5 | 10.5 | 8.1 | 21000 | 16600 | 79.05% | 2
213773789 | 2 | Yes | ARCOAIRE | HRCU-A-CB (Split System: Heat Pump with Remote Outdoor Unit-Air-Source) | Centrally-Ducted | HVH825GKA3* | EA*4X48L21A*+WALLCON | *96CTN0801714B* | 24000 | 16.5 | 11 | 8.1 | 21000 | 16500 | 78.57% | 2.02
213773719 | 2 | Yes | ARCOAIRE | HRCU-A-CB (Split System: Heat Pump with Remote Outdoor Unit-Air-Source) | Centrally-Ducted | HVH825GKA3* | EA*4X48L21A*+WALLCON | *80CTL0902120B* | 24000 | 17 | 11 | 8.1 | 21000 | 16500 | 78.57% | 2.02
213774459 | 2 | Yes | ARCOAIRE | HRCU-A-CB (Split System: Heat Pump with Remote Outdoor Unit-Air-Source) | Centrally-Ducted | HVH825GKA3* | EHD4X42AAL+WALLCON | *95CSU0601716B* | 24000 | 16 | 10.5 | 8.1 | 21400 | 16700 | 78.04% | 2
213773759 | 2 | Yes | ARCOAIRE | HRCU-A-CB (Split System: Heat Pump with Remote Outdoor Unit-Air-Source) | Centrally-Ducted | HVH825GKA3* | EA*4X48L21A*+WALLCON | *97CMN0801714B* | 24000 | 16.5 | 11 | 8.1 | 21000 | 16600 | 79.05% | 2
213772099 | 2 | Yes | ARCOAIRE | HRCU-A-CB (Split System: Heat Pump with Remote Outdoor Unit-Air-Source) | Centrally-Ducted | HVH825GKA2* | EHD4X36AAL+WALLCON | *80CTL0701412B* | 24000 | 16.5 | 10.5 | 8.1 | 21400 | 16600 | 77.57% | 1.98
213772399 | 2 | Yes | ARCOAIRE | HRCU-A-CB (Split System: Heat Pump with Remote Outdoor Unit-Air-Source) | Centrally-Ducted | HVH825GKA2* | EHD4X42AAL+WALLCON | *96CTN0801714B* | 24000 | 16 | 10.5 | 8.1 | 21400 | 16600 | 77.57% | 2
213774639 | 2 | Yes | ARCOAIRE | HRCU-A-CB (Split System: Heat Pump with Remote Outdoor Unit-Air-Source) | Centrally-Ducted | HVH825GKA3* | EHD4X48AAL+WALLCON | *97CMN0601714B* | 24000 | 15.5 | 10.5 | 8.1 | 21400 | 16700 | 78.04% | 2
213774239 | 2 | Yes | ARCOAIRE | HRCU-A-CB (Split System: Heat Pump with Remote Outdoor Unit-Air-Source) | Centrally-Ducted | HVH825GKA3* | EHD4X36AAL+WALLCON | *80CTL0701716B* | 24000 | 16 | 10.5 | 8.1 | 21400 | 16700 | 78.04% | 1.98
213774389 | 2 | Yes | ARCOAIRE | HRCU-A-CB (Split System: Heat Pump with Remote Outdoor Unit-Air-Source) | Centrally-Ducted | HVH825GKA3* | EHD4X42AAL+WALLCON | *80CTL0451712B* | 24000 | 15.5 | 10.5 | 8.1 | 21400 | 16700 | 78.04% | 1.98
213774329 | 2 | Yes | ARCOAIRE | HRCU-A-CB (Split System: Heat Pump with Remote Outdoor Unit-Air-Source) | Centrally-Ducted | HVH825GKA3* | EHD4X36AAL+WALLCON | *97CMN1202422B* | 24000 | 15.5 | 10.5 | 8.1 | 21400 | 16700 | 78.04% | 1.98
213773779 | 2 | Yes | ARCOAIRE | HRCU-A-CB (Split System: Heat Pump with Remote Outdoor Unit-Air-Source) | Centrally-Ducted | HVH825GKA3* | EA*4X48L21A*+WALLCON | *96CTN0601714B* | 24000 | 16.5 | 10.5 | 8.1 | 21000 | 16600 | 79.05% | 2
213774519 | 2 | Yes | ARCOAIRE | HRCU-A-CB (Split System: Heat Pump with Remote Outdoor Unit-Air-Source) | Centrally-Ducted | HVH825GKA3* | EHD4X42AAL+WALLCON | *96CTN0601714B* | 24000 | 15.5 | 10.5 | 8.1 | 21400 | 16700 | 78.04% | 2
213773799 | 2 | Yes | ARCOAIRE | HRCU-A-CB (Split System: Heat Pump with Remote Outdoor Unit-Air-Source) | Centrally-Ducted | HVH825GKA3* | EA*4X48L21A*+WALLCON | *96CTN1002122B* | 24000 | 16.5 | 11 | 8.1 | 21000 | 16500 | 78.57% | 2.02
213773159 | 2 | Yes | ARCOAIRE | HRCU-A-CB (Split System: Heat Pump with Remote Outdoor Unit-Air-Source) | Centrally-Ducted | HVH825GKA3* | EA*4X37L17A*+WALLCON | *80CTL0451712B* | 24000 | 16 | 10.5 | 8.1 | 21600 | 16800 | 77.78% | 1.98
213774369 | 2 | Yes | ARCOAIRE | HRCU-A-CB (Split System: Heat Pump with Remote Outdoor Unit-Air-Source) | Centrally-Ducted | HVH825GKA3* | EHD4X36AAL+WALLCON | *96CTN1002122B* | 24000 | 16 | 10.5 | 8.1 | 21400 | 16600 | 77.57% | 1.98
214242299 | 2 | Yes | ARCOAIRE | HRCU-A-CB (Split System: Heat Pump with Remote Outdoor Unit-Air-Source) | Centrally-Ducted | HVH825GKA3* | EN(A,D,W)4X48L21**+WALLCON | *96CTN0601714B* | 24000 | 16.5 | 11 | 8.1 | 21400 | 16700 | 78.04% | 2
213773239 | 2 | Yes | ARCOAIRE | HRCU-A-CB (Split System: Heat Pump with Remote Outdoor Unit-Air-Source) | Centrally-Ducted | HVH825GKA3* | EA*4X37L17A*+WALLCON | *96CTN0601714B* | 24000 | 16 | 11 | 8.1 | 21400 | 16800 | 78.5% | 1.98
213773699 | 2 | Yes | ARCOAIRE | HRCU-A-CB (Split System: Heat Pump with Remote Outdoor Unit-Air-Source) | Centrally-Ducted | HVH825GKA3* | EA*4X48L21A*+WALLCON | *80CTL0701716B* | 24000 | 17 | 11 | 8.1 | 21000 | 16500 | 78.57% | 2
213773749 | 2 | Yes | ARCOAIRE | HRCU-A-CB (Split System: Heat Pump with Remote Outdoor Unit-Air-Source) | Centrally-Ducted | HVH825GKA3* | EA*4X48L21A*+WALLCON | *97CMN0601714B* | 24000 | 16.5 | 10.5 | 8.1 | 21000 | 16600 | 79.05% | 2
213774529 | 2 | Yes | ARCOAIRE | HRCU-A-CB (Split System: Heat Pump with Remote Outdoor Unit-Air-Source) | Centrally-Ducted | HVH825GKA3* | EHD4X42AAL+WALLCON | *96CTN0801714B* | 24000 | 16 | 10.5 | 8.1 | 21400 | 16600 | 77.57% | 2
213774479 | 2 | Yes | ARCOAIRE | HRCU-A-CB (Split System: Heat Pump with Remote Outdoor Unit-Air-Source) | Centrally-Ducted | HVH825GKA3* | EHD4X42AAL+WALLCON | *97CMN0801714B* | 24000 | 16 | 10.5 | 8.1 | 21400 | 16700 | 78.04% | 2
214242219 | 2 | Yes | ARCOAIRE | HRCU-A-CB (Split System: Heat Pump with Remote Outdoor Unit-Air-Source) | Centrally-Ducted | HVH825GKA3* | EN(A,D,W)4X48L21**+WALLCON | *80CTL0701716B* | 24000 | 17 | 11 | 8.1 | 21400 | 16600 | 77.57% | 2
214243139 | 2 | Yes | ARCOAIRE | HRCU-A-CB (Split System: Heat Pump with Remote Outdoor Unit-Air-Source) | Centrally-Ducted | HVH825GKA2* | EN(A,D,W)4X48L21**+WALLCON | *97CMN0601714B* | 24000 | 16.5 | 11 | 8.1 | 21400 | 16700 | 78.04% | 2
214242889 | 2 | Yes | ARCOAIRE | HRCU-A-CB (Split System: Heat Pump with Remote Outdoor Unit-Air-Source) | Centrally-Ducted | HVH825GKA2* | END4X42L17**+WALLCON | *80CTL0901716B* | 24000 | 17 | 11.5 | 8.1 | 21400 | 16600 | 77.57% | 1.98
213774319 | 2 | Yes | ARCOAIRE | HRCU-A-CB (Split System: Heat Pump with Remote Outdoor Unit-Air-Source) | Centrally-Ducted | HVH825GKA3* | EHD4X36AAL+WALLCON | *97CMN1002122B* | 24000 | 16 | 10.5 | 8.1 | 21400 | 16600 | 77.57% | 1.98
213773849 | 2 | Yes | ARCOAIRE | HRCU-A-CB (Split System: Heat Pump with Remote Outdoor Unit-Air-Source) | Centrally-Ducted | HVH825GKA3* | EA*4X48L24A*+WALLCON | *97CMN1202422B* | 24000 | 16.5 | 11 | 8.1 | 21000 | 16500 | 78.57% | 2.02
213942103 | 2 | Yes | ARCOAIRE | HRCU-A-CB (Split System: Heat Pump with Remote Outdoor Unit-Air-Source) | Centrally-Ducted | DLCURAH24ABK | EN(A,D,W)4X36L17** | *96VTN0601716B* | 24000 | 16.5 | 10.5 | 9 | 26000 | 23200 | 89.23% | 1.92
211243247 | 2 | Yes | ARCOAIRE | HRCU-A-CB (Split System: Heat Pump with Remote Outdoor Unit-Air-Source) | Centrally-Ducted | DLCURAH24ABK | EA*4X37L21A* | *96VSN0401712A* | 24000 | 16 | 10 | 8.1 | 25000 | 21600 | 86.4% | 1.8
211242397 | 2 | Yes | ARCOAIRE | HRCU-A-CB (Split System: Heat Pump with Remote Outdoor Unit-Air-Source) | Centrally-Ducted | DLCURAH24ABK | EA*4X36L21A* | *80VSL0701716A* | 24000 | 17 | 10 | 8.5 | 26000 | 22800 | 87.69% | 1.9
211241510 | 2 | Yes | ARCOAIRE | HRCU-A-CB (Split System: Heat Pump with Remote Outdoor Unit-Air-Source) | Centrally-Ducted | DLCURAH24ABK | EA*4X30L17A* | *80ESU0401712A* | 24000 | 17 | 10 | 8.5 | 26000 | 23200 | 89.23% | 1.94
211244687 | 2 | Yes | ARCOAIRE | HRCU-A-CB (Split System: Heat Pump with Remote Outdoor Unit-Air-Source) | Centrally-Ducted | DLCURAH24ABK | EN(A,D)4X30L17** | *80ES(N,L)0451712A* | 24000 | 16.5 | 10.5 | 8.1 | 26200 | 23000 | 87.79% | 1.9
211240754 | 2 | Yes | ARCOAIRE | HRCU-A-CB (Split System: Heat Pump with Remote Outdoor Unit-Air-Source) | Centrally-Ducted | DLCURAH24ABK | EA*4X24L17A* | *80ES(N,L)0701412A* | 24000 | 16.5 | 10 | 8.5 | 26800 | 23800 | 88.81% | 1.96
214570732 | 2 | Yes | ARCOAIRE | HRCU-A-CB (Split System: Heat Pump with Remote Outdoor Unit-Air-Source) | Centrally-Ducted | HVH825GKA3* | EA*4X48L24A*+WALLCON | *80CTL0702120B* | 24000 | 17 | 11 | 8.5 | 21000 | 16500 | 78.57% | 2.02
214571242 | 2 | Yes | ARCOAIRE | HRCU-A-CB (Split System: Heat Pump with Remote Outdoor Unit-Air-Source) | Centrally-Ducted | HVH825GKA3* | EN(A,D,W)4X48L21**+WALLCON | *97CMN0602120B* | 24000 | 16.5 | 11 | 8.1 | 21400 | 16700 | 78.04% | 2
214229171 | 2 | Yes | ARCOAIRE | HRCU-A-CB (Split System: Heat Pump with Remote Outdoor Unit-Air-Source) | Centrally-Ducted | DLCURAH24ABK | EA*4X37L17A* | *80MSU0601716A* | 24000 | 17.5 | 10 | 8.5 | 25600 | 21600 | 84.38% | 1.82
211244546 | 2 | Yes | ARCOAIRE | HRCU-A-CB (Split System: Heat Pump with Remote Outdoor Unit-Air-Source) | Centrally-Ducted | DLCURAH24ABK | EN(A,D)4X30L17** | *80ESU0401712A* | 24000 | 17 | 10.5 | 8.1 | 26000 | 23200 | 89.23% | 1.94
211242065 | 2 | Yes | ARCOAIRE | HRCU-A-CB (Split System: Heat Pump with Remote Outdoor Unit-Air-Source) | Centrally-Ducted | DLCURAH24ABK | EA*4X36L17A* | *96VTN0601714A* | 24000 | 16.5 | 10 | 8.5 | 26000 | 22800 | 87.69% | 1.88
211241113 | 2 | Yes | ARCOAIRE | HRCU-A-CB (Split System: Heat Pump with Remote Outdoor Unit-Air-Source) | Centrally-Ducted | DLCURAH24ABK | EA*4X25L17A* | *92ESN0601412A* | 24000 | 17 | 10 | 8.1 | 25000 | 21800 | 87.2% | 1.82
214570762 | 2 | Yes | ARCOAIRE | HRCU-A-CB (Split System: Heat Pump with Remote Outdoor Unit-Air-Source) | Centrally-Ducted | HVH825GKA3* | EA*4X48L24A*+WALLCON | *97CMN0602120B* | 24000 | 16.5 | 10.5 | 8.5 | 21000 | 16600 | 79.05% | 2
211243752 | 2 | Yes | ARCOAIRE | HRCU-A-CB (Split System: Heat Pump with Remote Outdoor Unit-Air-Source) | Centrally-Ducted | DLCURAH24ABK | EN(A,D)4X24L14** | *95ESN0601412A* | 24000 | 15.2 | 10 | 8.5 | 27200 | 23000 | 84.56% | 1.88
211245276 | 2 | Yes | ARCOAIRE | HRCU-A-CB (Split System: Heat Pump with Remote Outdoor Unit-Air-Source) | Centrally-Ducted | DLCURAH24ABK | EN(A,D,W)4X36L17** | OMV112K14A | 24000 | 16 | 10 | 8.1 | 26400 | 23000 | 87.12% | 1.88
211245101 | 2 | Yes | ARCOAIRE | HRCU-A-CB (Split System: Heat Pump with Remote Outdoor Unit-Air-Source) | Centrally-Ducted | DLCURAH24ABK | EN(A,D,W)4X36L17** | *96VTN0601714A* | 24000 | 16.5 | 10 | 8.1 | 26200 | 23200 | 88.55% | 1.92
211242541 | 2 | Yes | ARCOAIRE | HRCU-A-CB (Split System: Heat Pump with Remote Outdoor Unit-Air-Source) | Centrally-Ducted | DLCURAH24ABK | EA*4X36L21A* | *80VTL1102122A* | 24000 | 17 | 10 | 8.5 | 25800 | 23000 | 89.15% | 1.9
211244665 | 2 | Yes | ARCOAIRE | HRCU-A-CB (Split System: Heat Pump with Remote Outdoor Unit-Air-Source) | Centrally-Ducted | DLCURAH24ABK | EN(A,D)4X30L17** | *96VTN0601714A* | 24000 | 16.5 | 10 | 8.1 | 26200 | 23200 | 88.55% | 1.92
214570692 | 2 | Yes | ARCOAIRE | HRCU-A-CB (Split System: Heat Pump with Remote Outdoor Unit-Air-Source) | Centrally-Ducted | HVH825GKA3* | EA*4X48L21A*+WALLCON | *95CSU1002122B* | 24000 | 17 | 11 | 8.5 | 21000 | 16500 | 78.57% | 2.02
214570742 | 2 | Yes | ARCOAIRE | HRCU-A-CB (Split System: Heat Pump with Remote Outdoor Unit-Air-Source) | Centrally-Ducted | HVH825GKA3* | EA*4X48L24A*+WALLCON | *95CSU0802120B* | 24000 | 16.5 | 11 | 8.5 | 21000 | 16600 | 79.05% | 2.02
214570672 | 2 | Yes | ARCOAIRE | HRCU-A-CB (Split System: Heat Pump with Remote Outdoor Unit-Air-Source) | Centrally-Ducted | HVH825GKA3* | EA*4X48L21A*+WALLCON | *80CTL0702120B* | 24000 | 16.5 | 11 | 8.5 | 21000 | 16600 | 79.05% | 2.02
214570682 | 2 | Yes | ARCOAIRE | HRCU-A-CB (Split System: Heat Pump with Remote Outdoor Unit-Air-Source) | Centrally-Ducted | HVH825GKA3* | EA*4X48L21A*+WALLCON | *95CSU0802120B* | 24000 | 16.5 | 11 | 8.5 | 21000 | 16600 | 79.05% | 2.02
210598003 | 2 | Yes | ARCOAIRE | HRCU-A-CB (Split System: Heat Pump with Remote Outdoor Unit-Air-Source) | Centrally-Ducted | HVH825GKA2* | EA*4X48L21A*+WALLCON | *80CSU0601716A* | 24000 | 17 | 11 | 8.1 | 21000 | 16600 | 79.05% | 2.02
210598023 | 2 | Yes | ARCOAIRE | HRCU-A-CB (Split System: Heat Pump with Remote Outdoor Unit-Air-Source) | Centrally-Ducted | HVH825GKA2* | EA*4X48L21A*+WALLCON | *95CSU0601716A* | 24000 | 16.5 | 10.5 | 8.1 | 21000 | 16600 | 79.05% | 2
210598522 | 2 | Yes | ARCOAIRE | HRCU-A-CB (Split System: Heat Pump with Remote Outdoor Unit-Air-Source) | Centrally-Ducted | HVH825GKA2* | EN(A,D,W)4X48L21**+WALLCON | *97CMN0602120A* | 24000 | 16.5 | 11 | 8.1 | 21400 | 16700 | 78.04% | 2
214570702 | 2 | Yes | ARCOAIRE | HRCU-A-CB (Split System: Heat Pump with Remote Outdoor Unit-Air-Source) | Centrally-Ducted | HVH825GKA3* | EA*4X48L21A*+WALLCON | *97CMN0602120B* | 24000 | 16.5 | 10.5 | 8.5 | 21000 | 16600 | 79.05% | 2
214570712 | 2 | Yes | ARCOAIRE | HRCU-A-CB (Split System: Heat Pump with Remote Outdoor Unit-Air-Source) | Centrally-Ducted | HVH825GKA3* | EA*4X48L21A*+WALLCON | *97CMN0802120B* | 24000 | 16.5 | 11 | 8.5 | 21000 | 16500 | 78.57% | 2.02
210598207 | 2 | Yes | ARCOAIRE | HRCU-A-CB (Split System: Heat Pump with Remote Outdoor Unit-Air-Source) | Centrally-Ducted | HVH825GKA2* | EHD4X42AAL+WALLCON | *96CTN0801714A* | 24000 | 16 | 10.5 | 8.1 | 21400 | 16700 | 78.04% | 2
210598039 | 2 | Yes | ARCOAIRE | HRCU-A-CB (Split System: Heat Pump with Remote Outdoor Unit-Air-Source) | Centrally-Ducted | HVH825GKA2* | EA*4X48L21A*+WALLCON | *96CTN0801714A* | 24000 | 16.5 | 11 | 8.1 | 21000 | 16600 | 79.05% | 2
210598087 | 2 | Yes | ARCOAIRE | HRCU-A-CB (Split System: Heat Pump with Remote Outdoor Unit-Air-Source) | Centrally-Ducted | HVH825GKA2* | EA*4X48L24A*+WALLCON | *97CMN0602120A* | 24000 | 16.5 | 11 | 8.1 | 21000 | 16600 | 79.05% | 2
214570752 | 2 | Yes | ARCOAIRE | HRCU-A-CB (Split System: Heat Pump with Remote Outdoor Unit-Air-Source) | Centrally-Ducted | HVH825GKA3* | EA*4X48L24A*+WALLCON | *95CSU1002122B* | 24000 | 17 | 11 | 8.5 | 20800 | 16500 | 79.33% | 2.02
210598047 | 2 | Yes | ARCOAIRE | HRCU-A-CB (Split System: Heat Pump with Remote Outdoor Unit-Air-Source) | Centrally-Ducted | HVH825GKA2* | EA*4X48L21A*+WALLCON | *97CMN0601714A* | 24000 | 16.5 | 11 | 8.1 | 21000 | 16700 | 79.52% | 2
210598482 | 2 | Yes | ARCOAIRE | HRCU-A-CB (Split System: Heat Pump with Remote Outdoor Unit-Air-Source) | Centrally-Ducted | HVH825GKA2* | EN(A,D,W)4X48L21**+WALLCON | *80CTL0451712A* | 24000 | 16.5 | 11 | 8.1 | 21400 | 16700 | 78.04% | 2
213372118 | 2 | Yes | ARCOAIRE | HRCU-A-C (Split System: Heat Pump with Remote Outdoor Unit with No Indoor Fan --Air Source) | Centrally-Ducted | DLCURAH24ABK | DLFULAH24XBX + CI |  | 24000 | 16.5 | 10.7 | 9.5 | 25000 | 20000 | 80% | 1.95
209852037 | 2 | Yes | ARCOAIRE | HRCU-A-CB (Split System: Heat Pump with Remote Outdoor Unit-Air-Source) | Centrally-Ducted | DLCURAH24ABK | DLFUAAH24XAK |  | 24000 | 17.4 | 11.7 | 10 | 24000 | 22600 | 94.17% | 1.91
213372117 | 2 | Yes | ARCOAIRE | HRCU-A-C (Split System: Heat Pump with Remote Outdoor Unit with No Indoor Fan --Air Source) | Centrally-Ducted | DLCURAH24ABK | DLFULAH24XAX + CI |  | 24000 | 16.1 | 10.7 | 9.8 | 25000 | 20000 | 80% | 2
209852034 | 2 | Yes | ARCOAIRE | HRCU-A-CB (Split System: Heat Pump with Remote Outdoor Unit-Air-Source) | Centrally-Ducted | DLCURAH24AAK | DLFUAAH24XAK |  | 24000 | 17 | 10.5 | 9.2 | 26000 | 19400 | 74.62% | 2.1
207642990 | 2 | Yes | ARCOAIRE | HMSV-A-CB-O | Non-Ducted Indoor Units | DLCMHBH24CAK |  |  | 24000 | 22.3 | 12.5 | 9.6 | 24000 | 17000 | 70.83% | 1.83
208447615 | 2 | Yes | ARCOAIRE | HRCU-A-CB-O | Mini-Splits(Non-Ducted) | DLCSRBH24AAK | DLFSHCH24XAK |  | 24000 | 21.5 | 13 | 11.4 | 29000 | 25000 | 86.21% | 2.21
207683327 | 2 | Yes | ARCOAIRE | HRCU-A-CB-O | Mini-Splits(Non-Ducted) | DLCSRBH24AAK | DLFSCBH24XAK |  | 24000 | 20.5 | 11 | 11.5 | 25000 | 25800 | 103.2% | 2
206350392 | 2 | Yes | ARCOAIRE | HRCU-A-CB-O | Mini-Splits(Non-Ducted) | DLCSRBH24AAK | DLFSFAH24XAK |  | 24000 | 20.5 | 11.7 | 11 | 25000 | 25000 | 100% | 2.1
207642991 | 2 | Yes | ARCOAIRE | HMSV-A-CB | Ducted Indoor Units | DLCMHBH24CAK |  |  | 24000 | 21.3 | 12.5 | 9.7 | 24000 | 18000 | 75% | 1.9
211132712 | 2 | Yes | ARCOAIRE | HRCU-A-CB | Mini-Splits(Ducted) | DLCSRBH24AAK | DLFSDAH24XHK |  | 24000 | 19.2 | 12 | 11.1 | 25000 | 24000 | 96% | 2
206350391 | 2 | Yes | ARCOAIRE | HRCU-A-CB | Mini-Splits(Ducted) | DLCSRBH24AAK | DLFSDAH24XAK |  | 24000 | 19.2 | 12 | 10.5 | 25000 | 27000 | 108% | 2
212437571 | 2 | No | ARMSTRONG AIR | HRCU-A-CB (Split System: Heat Pump with Remote Outdoor Unit-Air-Source) | Centrally-Ducted | 4SHP22LX124P-**A | 36AX** | A80UH2E090B12 | 24000 | 21 | 13.5 | 8.5 | 22000 | 15400 | 70% | 1.92
212159743 | 2 | No | ARMSTRONG AIR | HRCU-A-CB (Split System: Heat Pump with Remote Outdoor Unit-Air-Source) | Centrally-Ducted | 4SHP22LX124P-**A | PL36H175P149 | A80UH2E090B12 | 24000 | 21 | 13.5 | 8.5 | 22000 | 15400 | 70% | 1.92
212159718 | 2 | No | ARMSTRONG AIR | HRCU-A-CB (Split System: Heat Pump with Remote Outdoor Unit-Air-Source) | Centrally-Ducted | 4SHP22LX124P-**A | H,A,DE34936 | A80UH2E070A12 | 24000 | 21 | 13.5 | 8.5 | 22000 | 15400 | 70% | 1.92
212159737 | 2 | No | ARMSTRONG AIR | HRCU-A-CB (Split System: Heat Pump with Remote Outdoor Unit-Air-Source) | Centrally-Ducted | 4SHP22LX124P-**A | H,A,DE33936 | A80UH2E090B12 | 24000 | 21 | 13.5 | 8.5 | 22000 | 15400 | 70% | 1.92
212438128 | 2 | No | ARMSTRONG AIR | HRCU-A-CB (Split System: Heat Pump with Remote Outdoor Unit-Air-Source) | Centrally-Ducted | 4SHP22LX124P-**A | 36DX** | A80UH2E090B12 | 24000 | 21 | 13.5 | 8.5 | 22000 | 15400 | 70% | 1.92
212159758 | 2 | No | ARMSTRONG AIR | HRCU-A-CB (Split System: Heat Pump with Remote Outdoor Unit-Air-Source) | Centrally-Ducted | 4SHP22LX124P-**A | H,A,DE34936 | A80UH2E090B12 | 24000 | 21 | 13.5 | 8.5 | 22000 | 15400 | 70% | 1.92
212437570 | 2 | No | ARMSTRONG AIR | HRCU-A-CB (Split System: Heat Pump with Remote Outdoor Unit-Air-Source) | Centrally-Ducted | 4SHP22LX124P-**A | 36CX** | A80UH2E070A12 | 24000 | 21 | 13.5 | 8.5 | 22000 | 15400 | 70% | 1.92
212437572 | 2 | No | ARMSTRONG AIR | HRCU-A-CB (Split System: Heat Pump with Remote Outdoor Unit-Air-Source) | Centrally-Ducted | 4SHP22LX124P-**A | 36BX** | A80UH2E090B12 | 24000 | 21 | 13.5 | 8.5 | 22000 | 15400 | 70% | 1.92
212159728 | 2 | No | ARMSTRONG AIR | HRCU-A-CB (Split System: Heat Pump with Remote Outdoor Unit-Air-Source) | Centrally-Ducted | 4SHP22LX124P-**A | PL36H210P299 | A80UH2E090B12 | 24000 | 21 | 13.5 | 8.5 | 22000 | 15400 | 70% | 1.92
212437568 | 2 | No | ARMSTRONG AIR | HRCU-A-CB (Split System: Heat Pump with Remote Outdoor Unit-Air-Source) | Centrally-Ducted | 4SHP22LX124P-**A | 36AX** | A80UH2E070A12 | 24000 | 21 | 13.5 | 8.5 | 22000 | 15400 | 70% | 1.92
212159753 | 2 | No | ARMSTRONG AIR | HRCU-A-CB (Split System: Heat Pump with Remote Outdoor Unit-Air-Source) | Centrally-Ducted | 4SHP22LX124P-**A | PL36H175P159 | A80UH2E090B12 | 24000 | 21 | 13.5 | 8.5 | 22000 | 15400 | 70% | 1.92
212438127 | 2 | No | ARMSTRONG AIR | HRCU-A-CB (Split System: Heat Pump with Remote Outdoor Unit-Air-Source) | Centrally-Ducted | 4SHP22LX124P-**A | 36DX** | A80UH2E070A12 | 24000 | 21 | 13.5 | 8.5 | 22000 | 15400 | 70% | 1.92
212159714 | 2 | No | ARMSTRONG AIR | HRCU-A-CB (Split System: Heat Pump with Remote Outdoor Unit-Air-Source) | Centrally-Ducted | 4SHP22LX124P-**A | PL36H175P159 | A80UH2E070A12 | 24000 | 21 | 13.5 | 8.5 | 22000 | 15400 | 70% | 1.92
212159748 | 2 | No | ARMSTRONG AIR | HRCU-A-CB (Split System: Heat Pump with Remote Outdoor Unit-Air-Source) | Centrally-Ducted | 4SHP22LX124P-**A | V,A,D36H175D149 | A80UH2E090B12 | 24000 | 21 | 13.5 | 8.5 | 22000 | 15400 | 70% | 1.92
212159709 | 2 | No | ARMSTRONG AIR | HRCU-A-CB (Split System: Heat Pump with Remote Outdoor Unit-Air-Source) | Centrally-Ducted | 4SHP22LX124P-**A | PL36H175P149 | A80UH2E070A12 | 24000 | 21 | 13.5 | 8.5 | 22000 | 15400 | 70% | 1.92
212437569 | 2 | No | ARMSTRONG AIR | HRCU-A-CB (Split System: Heat Pump with Remote Outdoor Unit-Air-Source) | Centrally-Ducted | 4SHP22LX124P-**A | 36BX** | A80UH2E070A12 | 24000 | 21 | 13.5 | 8.5 | 22000 | 15400 | 70% | 1.92
212437573 | 2 | No | ARMSTRONG AIR | HRCU-A-CB (Split System: Heat Pump with Remote Outdoor Unit-Air-Source) | Centrally-Ducted | 4SHP22LX124P-**A | 36CX** | A80UH2E090B12 | 24000 | 21 | 13.5 | 8.5 | 22000 | 15400 | 70% | 1.92
211729602 | 2 | Yes | ARMSTRONG AIR | HRCU-A-CB (Split System: Heat Pump with Remote Outdoor Unit-Air-Source) | Centrally-Ducted | 4SHP22LX124P-**A | BCE7S30M*4X* |  | 24000 | 21 | 13.5 | 9 | 22400 | 16100 | 71.88% | 2.32
213770177 | 2 | Yes | ARMSTRONG AIR | HRCU-A-CB (Split System: Heat Pump with Remote Outdoor Unit-Air-Source) | Centrally-Ducted | 4SHP18LX136P | H,A,DE9J936 | A96DF1E045B12 | 24000 | 18 | 12 | 8.5 | 22400 | 16200 | 72.32% | 2.16
211289614 | 2 | Yes | ARMSTRONG AIR | HRCU-A-CB (Split System: Heat Pump with Remote Outdoor Unit-Air-Source) | Centrally-Ducted | 4SHP18LX136P | H,A,DE9J936 | A96UH2E045B12 | 24000 | 18 | 12 | 8.5 | 22400 | 18200 | 81.25% | 2.12
214263948 | 2 | Yes | ARMSTRONG AIR | HRCU-A-CB (Split System: Heat Pump with Remote Outdoor Unit-Air-Source) | Centrally-Ducted | 4SHP18LX136P | H,A,DG9J936 | A96DF1E045B12 | 24000 | 18 | 12 | 8.5 | 22400 | 16200 | 72.32% | 2.16
214263953 | 2 | Yes | ARMSTRONG AIR | HRCU-A-CB (Split System: Heat Pump with Remote Outdoor Unit-Air-Source) | Centrally-Ducted | 4SHP18LX136P | H,A,DG9J(1,2)36+TXV | A96DF2E045B12 | 24000 | 18 | 12 | 8.5 | 22400 | 16300 | 72.77% | 2.16
214263954 | 2 | Yes | ARMSTRONG AIR | HRCU-A-CB (Split System: Heat Pump with Remote Outdoor Unit-Air-Source) | Centrally-Ducted | 4SHP18LX136P | H,A,DG9J936 | A96DF2E045B12 | 24000 | 18 | 12 | 8.5 | 22400 | 16300 | 72.77% | 2.16
214263947 | 2 | Yes | ARMSTRONG AIR | HRCU-A-CB (Split System: Heat Pump with Remote Outdoor Unit-Air-Source) | Centrally-Ducted | 4SHP18LX136P | H,A,DG9J(1,2)36+TXV | A96DF1E045B12 | 24000 | 18 | 12 | 8.5 | 22400 | 16200 | 72.32% | 2.16
214264157 | 2 | No | ARMSTRONG AIR | HRCU-A-CB (Split System: Heat Pump with Remote Outdoor Unit-Air-Source) | Centrally-Ducted | 4SHP22LX124P-**A | H,A,DG9J936 | A80UH2E070A12 | 24000 | 21 | 13.5 | 8.5 | 22000 | 15400 | 70% | 1.92
214264158 | 2 | No | ARMSTRONG AIR | HRCU-A-CB (Split System: Heat Pump with Remote Outdoor Unit-Air-Source) | Centrally-Ducted | 4SHP22LX124P-**A | H,A,DG9J(1,2)36+TXV | A80UH2E090B12 | 24000 | 21 | 13.5 | 8.5 | 22000 | 15400 | 70% | 1.92
214264156 | 2 | No | ARMSTRONG AIR | HRCU-A-CB (Split System: Heat Pump with Remote Outdoor Unit-Air-Source) | Centrally-Ducted | 4SHP22LX124P-**A | H,A,DG9J(1,2)36+TXV | A80UH2E070A12 | 24000 | 21 | 13.5 | 8.5 | 22000 | 15400 | 70% | 1.92
212159697 | 2 | No | ARMSTRONG AIR | HRCU-A-CB (Split System: Heat Pump with Remote Outdoor Unit-Air-Source) | Centrally-Ducted | 4SHP22LX124P-**A | V,A,D36H***D129 | A80UH2E070A12 | 24000 | 21 | 13.5 | 8.45 | 22000 | 15400 | 70% | 1.92
212159722 | 2 | No | ARMSTRONG AIR | HRCU-A-CB (Split System: Heat Pump with Remote Outdoor Unit-Air-Source) | Centrally-Ducted | 4SHP22LX124P-**A | PL36H***P449 | A80UH2E070A12 | 24000 | 21 | 13.5 | 8.5 | 22000 | 15400 | 70% | 1.92
212159705 | 2 | No | ARMSTRONG AIR | HRCU-A-CB (Split System: Heat Pump with Remote Outdoor Unit-Air-Source) | Centrally-Ducted | 4SHP22LX124P-**A | H,A,DE33936 | A80UH2E070A12 | 24000 | 21 | 13.5 | 8.5 | 22000 | 15400 | 70% | 1.92
214264159 | 2 | No | ARMSTRONG AIR | HRCU-A-CB (Split System: Heat Pump with Remote Outdoor Unit-Air-Source) | Centrally-Ducted | 4SHP22LX124P-**A | H,A,DG9J936 | A80UH2E090B12 | 24000 | 21 | 13.5 | 8.5 | 22000 | 15400 | 70% | 1.92
211709429 | 2 | Yes | ARMSTRONG AIR | HRCU-A-CB (Split System: Heat Pump with Remote Outdoor Unit-Air-Source) | Centrally-Ducted | 4SHP22LX124P-**A | BCE7E30M*4X |  | 24000 | 22 | 14 | 9 | 22400 | 16100 | 71.88% | 2.34
208106815 | 2 | Yes | Armstrong Air | HMSV-A-CB-O | Non-Ducted Indoor Units | 4DHP2S24M-1P |  |  | 24000 | 24.6 | 13.4 | 10 | 25000 | 18500 | 74% | 1.9
208106816 | 2 | Yes | Armstrong Air | HMSV-A-CB | Ducted Indoor Units | 4DHP2S24M-1P |  |  | 24000 | 21.3 | 12.5 | 9.7 | 24000 | 18000 | 75% | 1.9
208106817 | 2 | Yes | Armstrong Air | HMSV-A-CB | Mixed Ducted and Non-Ducted Indoor Units | 4DHP2S24M-1P |  |  | 24000 | 22.95 | 12.95 | 9.85 | 24400 | 18200 | 74.59% | 1.9
213430655 | 2 | Yes | ATK | HRCU-A-CB (Split System: Heat Pump with Remote Outdoor Unit-Air-Source) | Centrally-Ducted | ACI-SDAUO24SHP | ACI-AUI24VHE |  | 24000 | 17 | 10.5 | 9.2 | 26000 | 19400 | 74.62% | 2.1
212386849 | 2 | Yes | ATK | HRCU-A-CB (Split System: Heat Pump with Remote Outdoor Unit-Air-Source) | Centrally-Ducted | ACI-AUO24SHP-M | ACI-AUI24VHE |  | 24000 | 17.4 | 11.7 | 10 | 24000 | 22600 | 94.17% | 1.91
213160459 | 2 | Yes | ATK | HRCU-A-C (Split System: Heat Pump with Remote Outdoor Unit with No Indoor Fan --Air Source) | Centrally-Ducted | ACI-SDAUO24SHP | ACI-SDAUI24VHE |  | 24000 | 15.7 | 10 | 9.8 | 25600 | 18500 | 72.27% | 2.2
212386846 | 2 | Yes | ATK | HRCU-A-C (Split System: Heat Pump with Remote Outdoor Unit with No Indoor Fan --Air Source) | Centrally-Ducted | ACI-AUO24SHP-M | ACI-BCO24CP17 |  | 24000 | 16.5 | 10.7 | 9.5 | 25000 | 20000 | 80% | 1.95
212681003 | 2 | Yes | AURIAL | HRCU-A-CB (Split System: Heat Pump with Remote Outdoor Unit-Air-Source) | Centrally-Ducted | ARU36-24WADU | ARUD24-24AH2ADU |  | 24000 | 17 | 12 | 9 | 24000 | 22000 | 91.67% | 1.8
208101262 | 2 | Yes | AURORA | HRCU-A-CB (Split System: Heat Pump with Remote Outdoor Unit-Air-Source) | Centrally-Ducted | AU-LXU24-2A-O | AU-LCU24-2A-I |  | 24000 | 17.4 | 11.7 | 10 | 24000 | 22600 | 94.17% | 1.91
214290029 | 2 | Yes | AUX | HRCU-A-CB-O | Mini-Splits(Non-Ducted) | AJAN24HP230V1CO | AJAN24HP230V1CH |  | 24000 | 20 | 11.9 | 9 | 24000 | 20000 | 83.33% | 2.1
214291424 | 2 | Yes | AUX | HRCU-A-CB-O | Mini-Splits(Non-Ducted) | ASPR24HPMULO | AFEB07HP220V1CHAFEB09HP230V1CHAFEB09HP230V1CH |  | 24000 | 23 | 12.5 | 10 | 24000 | 20400 | 85% | 2
214291431 | 2 | Yes | AUX | HRCU-A-CB-O | Mini-Splits(Non-Ducted) | ASUM24HPMULO | AFEB07HP220V1CHAFEB09HP230V1CHAFEB09HP230V1CH |  | 24000 | 24 | 13 | 10.5 | 26000 | 25400 | 97.69% | 2.1
214097932 | 2 | Yes | AUX | HRCU-A-CB-O | Mini-Splits(Non-Ducted) | ASW-H24G0A2/*R3DI-C5 | ASW-H24G0A2/*R3DI-C5 |  | 24000 | 20 | 11.9 | 9 | 24000 | 19000 | 79.17% | 2.1
214097936 | 2 | Yes | AUX | HRCU-A-CB-O | Mini-Splits(Non-Ducted) | AM3-H24/2DR3A | ASW-H07B0A2/*R3DI-C9ASW-H09B6A2/*R3DI-C9ASW-H09B6A2/*R3DI-C9 |  | 24000 | 23 | 12.5 | 10 | 24000 | 20400 | 85% | 2
214097943 | 2 | Yes | AUX | HRCU-A-CB-O | Mini-Splits(Non-Ducted) | AM3-H24/2DR3B | ASW-H07B0A2/*R3DI-C9ASW-H09B6A2/*R3DI-C9ASW-H09B6A2/*R3DI-C9 |  | 24000 | 24 | 13 | 10.5 | 26000 | 25400 | 97.69% | 2.1
206346136 | 2 | Yes | AZUR | HMSV-A-CB-O | Non-Ducted Indoor Units | AZ-24M322SCO |  |  | 24000 | 22 | 12.5 | 9.05 | 24000 | 24000 | 100% | 1.84
206346137 | 2 | Yes | AZUR | HMSV-A-CB-O | Mixed Ducted and Non-Ducted Indoor Units | AZ-24M322SCO |  |  | 24000 | 21.5 | 12.3 | 8.83 | 24200 | 24000 | 99.17% | 1.84
214056593 | 2 | Yes | Bladex | HRCU-A-C (Split System: Heat Pump with Remote Outdoor Unit with No Indoor Fan --Air Source) | Centrally-Ducted | BX30-24HPHYHA | BLCA-24HWAC1 |  | 24000 | 16.1 | 10.7 | 9.8 | 25000 | 20000 | 80% | 2
213785776 | 2 | Yes | Bladex | HRCU-A-C (Split System: Heat Pump with Remote Outdoor Unit with No Indoor Fan --Air Source) | Centrally-Ducted | BX30-24HPHYHA | BLCA-24A14AC |  | 24000 | 16.1 | 10.7 | 9.8 | 25000 | 20000 | 80% | 2
212916826 | 2 | Yes | Bladex | HRCU-A-C (Split System: Heat Pump with Remote Outdoor Unit with No Indoor Fan --Air Source) | Centrally-Ducted | BX30-24HPHYHA | BLC-24HWAC1-UNC |  | 24000 | 16.5 | 10.7 | 9.5 | 25000 | 20000 | 80% | 1.95
213785777 | 2 | Yes | Bladex | HRCU-A-C (Split System: Heat Pump with Remote Outdoor Unit with No Indoor Fan --Air Source) | Centrally-Ducted | BX30-24HPHYHA | BLCA-24A14AC-UNC |  | 24000 | 16.1 | 10.7 | 9.8 | 25000 | 20000 | 80% | 2
214056594 | 2 | Yes | Bladex | HRCU-A-C (Split System: Heat Pump with Remote Outdoor Unit with No Indoor Fan --Air Source) | Centrally-Ducted | BX30-24HPHYHA | BLCA-24HWAC1-UNC |  | 24000 | 16.1 | 10.7 | 9.8 | 25000 | 20000 | 80% | 2
212528004 | 2 | Yes | Bladex | HRCU-A-C (Split System: Heat Pump with Remote Outdoor Unit with No Indoor Fan --Air Source) | Centrally-Ducted | BX24-HP15ECO | BLC-24HWAC1 |  | 24000 | 15.7 | 10 | 9.8 | 25600 | 18500 | 72.27% | 2.2
212367438 | 2 | Yes | Bladex | HRCU-A-CB (Split System: Heat Pump with Remote Outdoor Unit-Air-Source) | Centrally-Ducted | BX30-24HPHYHA | BLA-24HWAHU1 |  | 24000 | 17.4 | 11.7 | 10 | 24000 | 22600 | 94.17% | 1.91
212916824 | 2 | Yes | Bladex | HRCU-A-C (Split System: Heat Pump with Remote Outdoor Unit with No Indoor Fan --Air Source) | Centrally-Ducted | BX24-HP15ECO | BLC-24HWAC1-UNC |  | 24000 | 15.7 | 10 | 9.8 | 25600 | 18500 | 72.27% | 2.2
212367433 | 2 | Yes | Bladex | HRCU-A-C (Split System: Heat Pump with Remote Outdoor Unit with No Indoor Fan --Air Source) | Centrally-Ducted | BX30-24HPHYHA | BLC-24HWAC1 |  | 24000 | 16.5 | 10.7 | 9.5 | 25000 | 20000 | 80% | 1.95
214312554 | 2 | Yes | Bladex | HRCU-A-CB-O | Mini-Splits(Non-Ducted) | BS25-24HFN1-ODU | BWM-EPB-24HWIU |  | 24000 | 21.5 | 13 | 11.4 | 29000 | 25000 | 86.21% | 2.21
208101243 | 2 | Yes | BLUERIDGE | HRCU-A-CB (Split System: Heat Pump with Remote Outdoor Unit-Air-Source) | Centrally-Ducted | BMAH2420C | BMAH2420I |  | 24000 | 17.4 | 11.7 | 10 | 24000 | 22600 | 94.17% | 1.91
10531401 | 2 | Yes | BLUERIDGE | HMSV-A-CB-O | Non-Ducted Indoor Units | BMKH24M-NDG3 |  |  | 24000 | 21 | 11.8 | 9 | 26000 | 18400 | 70.77% | 1.81
207571394 | 2 | Yes | BLUERIDGE | HRCU-A-CB-O | Mini-Splits(Non-Ducted) | BMY24HH22C | BM24MFCC |  | 24000 | 20.5 | 11.7 | 11 | 25000 | 25000 | 100% | 2.1
207339186 | 2 | Yes | BLUERIDGE | HRCU-A-CB-O | Mini-Splits(Non-Ducted) | BMY24HH22C | BMY24HH22WM |  | 24000 | 21.5 | 13 | 11.4 | 29000 | 25000 | 86.21% | 2.21
207571393 | 2 | Yes | BLUERIDGE | HRCU-A-CB | Mini-Splits(Ducted) | BMY24HH22C | BM24MCD |  | 24000 | 19.2 | 12 | 10.5 | 25000 | 27000 | 108% | 2
208130264 | 2 | Yes | BOREAL | HRCU-A-CB (Split System: Heat Pump with Remote Outdoor Unit-Air-Source) | Centrally-Ducted | ENVBR36HPJ1OA | ENVBR24HPJ1IB |  | 24000 | 17 | 12 | 9 | 24000 | 22000 | 91.67% | 1.8
205818829 | 2 | Yes | BOREAL | HMSV-A-CB-O | Non-Ducted Indoor Units | MBRS24HPJ1OA |  |  | 24000 | 21 | 11.8 | 9 | 26000 | 18400 | 70.77% | 1.81
213355884 | 2 | Yes | BOSCH | HRCU-A-CB (Split System: Heat Pump with Remote Outdoor Unit-Air-Source) | Centrally-Ducted | BOVA-36HDN1-M20G | HG9J936+AEFE4B* |  | 24000 | 20 | 13 | 9.5 | 22400 | 17200 | 76.79% | 2
212380730 | 2 | Yes | BOSCH | HRCU-A-CB (Split System: Heat Pump with Remote Outdoor Unit-Air-Source) | Centrally-Ducted | BOVA-36HDN1-M20G | V,R36H175P159 | BGH96M060B3A | 24000 | 18 | 12 | 9 | 22400 | 17000 | 75.89% | 1.9
212380733 | 2 | Yes | BOSCH | HRCU-A-CB (Split System: Heat Pump with Remote Outdoor Unit-Air-Source) | Centrally-Ducted | BOVA-36HDN1-M20G | H,RG80936 | BGH96M060B3A | 24000 | 18 | 12 | 9 | 22400 | 17000 | 75.89% | 1.9
213362473 | 2 | Yes | BOSCH | HRCU-A-CB (Split System: Heat Pump with Remote Outdoor Unit-Air-Source) | Centrally-Ducted | BOVB-36HDN1-M20G | HG35936 | BGH96M080B3B | 24000 | 18 | 12 | 9 | 22400 | 17000 | 75.89% | 1.9
212367412 | 2 | Yes | BOSCH | HRCU-A-CB (Split System: Heat Pump with Remote Outdoor Unit-Air-Source) | Centrally-Ducted | BOVB-36HDN1-M20G | HG82936 | BGH96M080B3B | 24000 | 18 | 12 | 9 | 22400 | 17000 | 75.89% | 1.9
212380871 | 2 | Yes | BOSCH | HRCU-A-CB (Split System: Heat Pump with Remote Outdoor Unit-Air-Source) | Centrally-Ducted | BOVB-36HDN1-M20G | V,R36H175P159 | BGH96M080B3B | 24000 | 18 | 12 | 9 | 22400 | 17000 | 75.89% | 1.9
212380676 | 2 | Yes | BOSCH | HRCU-A-CB (Split System: Heat Pump with Remote Outdoor Unit-Air-Source) | Centrally-Ducted | BOVA-36HDN1-M20G | PL36H175P159 | BGH96M060B3A | 24000 | 18 | 12 | 9 | 22400 | 17000 | 75.89% | 1.9
212380744 | 2 | Yes | BOSCH | HRCU-A-CB (Split System: Heat Pump with Remote Outdoor Unit-Air-Source) | Centrally-Ducted | BOVA-36HDN1-M20G | V,R36H175P459 | BGH96M080B3A | 24000 | 18 | 12 | 9 | 22400 | 17000 | 75.89% | 1.9
212367497 | 2 | Yes | BOSCH | HRCU-A-CB (Split System: Heat Pump with Remote Outdoor Unit-Air-Source) | Centrally-Ducted | BOVB-36HDN1-M20G | H,RG82936 | BGH96M080B3B | 24000 | 18 | 12 | 9 | 22400 | 17000 | 75.89% | 1.9
212380740 | 2 | Yes | BOSCH | HRCU-A-CB (Split System: Heat Pump with Remote Outdoor Unit-Air-Source) | Centrally-Ducted | BOVA-36HDN1-M20G | H,RG82936 | BGH96M060B3B | 24000 | 18 | 12 | 9 | 22400 | 17000 | 75.89% | 1.9
212380742 | 2 | Yes | BOSCH | HRCU-A-CB (Split System: Heat Pump with Remote Outdoor Unit-Air-Source) | Centrally-Ducted | BOVA-36HDN1-M20G | V,R36H175P159 | BGH96M080B3A | 24000 | 18 | 12 | 9 | 22400 | 17000 | 75.89% | 1.9
213362467 | 2 | Yes | BOSCH | HRCU-A-CB (Split System: Heat Pump with Remote Outdoor Unit-Air-Source) | Centrally-Ducted | BOVA-36HDN1-M20G | HG35936 | BGH96M080B3B | 24000 | 18 | 12 | 9 | 22400 | 17000 | 75.89% | 1.9
212380682 | 2 | Yes | BOSCH | HRCU-A-CB (Split System: Heat Pump with Remote Outdoor Unit-Air-Source) | Centrally-Ducted | BOVA-36HDN1-M20G | PL36H175P159 | BGH96M080B3A | 24000 | 18 | 12 | 9 | 22400 | 17000 | 75.89% | 1.9
212380683 | 2 | Yes | BOSCH | HRCU-A-CB (Split System: Heat Pump with Remote Outdoor Unit-Air-Source) | Centrally-Ducted | BOVA-36HDN1-M20G | PL36H175P459 | BGH96M080B3A | 24000 | 18 | 12 | 9 | 22400 | 17000 | 75.89% | 1.9
212380748 | 2 | Yes | BOSCH | HRCU-A-CB (Split System: Heat Pump with Remote Outdoor Unit-Air-Source) | Centrally-Ducted | BOVA-36HDN1-M20G | V,R36H175P159 | BGH96M080B3B | 24000 | 18 | 12 | 9 | 22400 | 17000 | 75.89% | 1.9
212380867 | 2 | Yes | BOSCH | HRCU-A-CB (Split System: Heat Pump with Remote Outdoor Unit-Air-Source) | Centrally-Ducted | BOVB-36HDN1-M20G | V,R36H175P459 | BGH96M080B3A | 24000 | 18 | 12 | 9 | 22400 | 17000 | 75.89% | 1.9
212367495 | 2 | Yes | BOSCH | HRCU-A-CB (Split System: Heat Pump with Remote Outdoor Unit-Air-Source) | Centrally-Ducted | BOVB-36HDN1-M20G | H,RG82936 | BGH96M060B3B | 24000 | 18 | 12 | 9 | 22400 | 17000 | 75.89% | 1.9
212367410 | 2 | Yes | BOSCH | HRCU-A-CB (Split System: Heat Pump with Remote Outdoor Unit-Air-Source) | Centrally-Ducted | BOVB-36HDN1-M20G | HG82936 | BGH96M060B3B | 24000 | 18 | 12 | 9 | 22400 | 17000 | 75.89% | 1.9
212367483 | 2 | Yes | BOSCH | HRCU-A-CB (Split System: Heat Pump with Remote Outdoor Unit-Air-Source) | Centrally-Ducted | BOVA-36HDN1-M20G | H,RG82936 | BGH96M060B3B | 24000 | 18 | 12 | 9 | 22400 | 17000 | 75.89% | 1.9
212367485 | 2 | Yes | BOSCH | HRCU-A-CB (Split System: Heat Pump with Remote Outdoor Unit-Air-Source) | Centrally-Ducted | BOVA-36HDN1-M20G | H,RG82936 | BGH96M080B3B | 24000 | 18 | 12 | 9 | 22400 | 17000 | 75.89% | 1.9
212367398 | 2 | Yes | BOSCH | HRCU-A-CB (Split System: Heat Pump with Remote Outdoor Unit-Air-Source) | Centrally-Ducted | BOVA-36HDN1-M20G | HG82936 | BGH96M060B3B | 24000 | 18 | 12 | 9 | 22400 | 17000 | 75.89% | 1.9
212380869 | 2 | Yes | BOSCH | HRCU-A-CB (Split System: Heat Pump with Remote Outdoor Unit-Air-Source) | Centrally-Ducted | BOVB-36HDN1-M20G | H,RG82936 | BGH96M080B3A | 24000 | 18 | 12 | 9 | 22400 | 17000 | 75.89% | 1.9
212367400 | 2 | Yes | BOSCH | HRCU-A-CB (Split System: Heat Pump with Remote Outdoor Unit-Air-Source) | Centrally-Ducted | BOVA-36HDN1-M20G | HG82936 | BGH96M080B3B | 24000 | 18 | 12 | 9 | 22400 | 17000 | 75.89% | 1.9
213612173 | 2 | Yes | BOSCH | HRCU-A-CB (Split System: Heat Pump with Remote Outdoor Unit-Air-Source) | Centrally-Ducted | BOVB-36HDN1-M20G | V,T36H175P159+AEFE4B* |  | 24000 | 20 | 13 | 9.5 | 22400 | 17200 | 76.79% | 2
214279023 | 2 | Yes | BOSCH | HRCU-A-CB (Split System: Heat Pump with Remote Outdoor Unit-Air-Source) | Centrally-Ducted | BOVD-36HDN1-M20G | V36H175P459+AEFE4B* |  | 24000 | 20 | 13 | 9.5 | 22400 | 17200 | 76.79% | 2
213281361 | 2 | Yes | BOSCH | HRCU-A-CB (Split System: Heat Pump with Remote Outdoor Unit-Air-Source) | Centrally-Ducted | BOVA-36HDN1-M20G | V36H175P789+AEFE4B* |  | 24000 | 20 | 13 | 9.5 | 22400 | 17200 | 76.79% | 2
212380856 | 2 | Yes | BOSCH | HRCU-A-CB (Split System: Heat Pump with Remote Outdoor Unit-Air-Source) | Centrally-Ducted | BOVB-36HDN1-M20G | H,RG80936 | BGH96M060B3A | 24000 | 18 | 12 | 9 | 22400 | 17000 | 75.89% | 1.9
212380868 | 2 | Yes | BOSCH | HRCU-A-CB (Split System: Heat Pump with Remote Outdoor Unit-Air-Source) | Centrally-Ducted | BOVB-36HDN1-M20G | H,RG80936 | BGH96M080B3A | 24000 | 18 | 12 | 9 | 22400 | 17000 | 75.89% | 1.9
213088362 | 2 | Yes | BOSCH | HRCU-A-CB (Split System: Heat Pump with Remote Outdoor Unit-Air-Source) | Centrally-Ducted | BOVA-36HDN1-M20G | V,R36H175P159+AEFE4B* |  | 24000 | 20 | 13 | 9.5 | 22400 | 17200 | 76.79% | 2
212380734 | 2 | Yes | BOSCH | HRCU-A-CB (Split System: Heat Pump with Remote Outdoor Unit-Air-Source) | Centrally-Ducted | BOVA-36HDN1-M20G | H,RG82936 | BGH96M060B3A | 24000 | 18 | 12 | 9 | 22400 | 17000 | 75.89% | 1.9
212380750 | 2 | Yes | BOSCH | HRCU-A-CB (Split System: Heat Pump with Remote Outdoor Unit-Air-Source) | Centrally-Ducted | BOVA-36HDN1-M20G | V,R36H175P459 | BGH96M080B3B | 24000 | 18 | 12 | 9 | 22400 | 17000 | 75.89% | 1.9
212380685 | 2 | Yes | BOSCH | HRCU-A-CB (Split System: Heat Pump with Remote Outdoor Unit-Air-Source) | Centrally-Ducted | BOVA-36HDN1-M20G | PL36H175P159 | BGH96M080B3B | 24000 | 18 | 12 | 9 | 22400 | 17000 | 75.89% | 1.9
212380862 | 2 | Yes | BOSCH | HRCU-A-CB (Split System: Heat Pump with Remote Outdoor Unit-Air-Source) | Centrally-Ducted | BOVB-36HDN1-M20G | H,RG80936 | BGH96M060B3B | 24000 | 18 | 12 | 9 | 22400 | 17000 | 75.89% | 1.9
212380738 | 2 | Yes | BOSCH | HRCU-A-CB (Split System: Heat Pump with Remote Outdoor Unit-Air-Source) | Centrally-Ducted | BOVA-36HDN1-M20G | V,R36H175P459 | BGH96M060B3B | 24000 | 18 | 12 | 9 | 22400 | 17000 | 75.89% | 1.9
212380857 | 2 | Yes | BOSCH | HRCU-A-CB (Split System: Heat Pump with Remote Outdoor Unit-Air-Source) | Centrally-Ducted | BOVB-36HDN1-M20G | H,RG82936 | BGH96M060B3A | 24000 | 18 | 12 | 9 | 22400 | 17000 | 75.89% | 1.9
212380686 | 2 | Yes | BOSCH | HRCU-A-CB (Split System: Heat Pump with Remote Outdoor Unit-Air-Source) | Centrally-Ducted | BOVA-36HDN1-M20G | PL36H175P459 | BGH96M080B3B | 24000 | 18 | 12 | 9 | 22400 | 17000 | 75.89% | 1.9
212380736 | 2 | Yes | BOSCH | HRCU-A-CB (Split System: Heat Pump with Remote Outdoor Unit-Air-Source) | Centrally-Ducted | BOVA-36HDN1-M20G | V,R36H175P159 | BGH96M060B3B | 24000 | 18 | 12 | 9 | 22400 | 17000 | 75.89% | 1.9
212380745 | 2 | Yes | BOSCH | HRCU-A-CB (Split System: Heat Pump with Remote Outdoor Unit-Air-Source) | Centrally-Ducted | BOVA-36HDN1-M20G | H,RG80936 | BGH96M080B3A | 24000 | 18 | 12 | 9 | 22400 | 17000 | 75.89% | 1.9
212380861 | 2 | Yes | BOSCH | HRCU-A-CB (Split System: Heat Pump with Remote Outdoor Unit-Air-Source) | Centrally-Ducted | BOVB-36HDN1-M20G | V,R36H175P459 | BGH96M060B3B | 24000 | 18 | 12 | 9 | 22400 | 17000 | 75.89% | 1.9
212380865 | 2 | Yes | BOSCH | HRCU-A-CB (Split System: Heat Pump with Remote Outdoor Unit-Air-Source) | Centrally-Ducted | BOVB-36HDN1-M20G | V,R36H175P159 | BGH96M080B3A | 24000 | 18 | 12 | 9 | 22400 | 17000 | 75.89% | 1.9
212380680 | 2 | Yes | BOSCH | HRCU-A-CB (Split System: Heat Pump with Remote Outdoor Unit-Air-Source) | Centrally-Ducted | BOVA-36HDN1-M20G | PL36H175P459 | BGH96M060B3B | 24000 | 18 | 12 | 9 | 22400 | 17000 | 75.89% | 1.9
212380859 | 2 | Yes | BOSCH | HRCU-A-CB (Split System: Heat Pump with Remote Outdoor Unit-Air-Source) | Centrally-Ducted | BOVB-36HDN1-M20G | V,R36H175P159 | BGH96M060B3B | 24000 | 18 | 12 | 9 | 22400 | 17000 | 75.89% | 1.9
212380873 | 2 | Yes | BOSCH | HRCU-A-CB (Split System: Heat Pump with Remote Outdoor Unit-Air-Source) | Centrally-Ducted | BOVB-36HDN1-M20G | V,R36H175P459 | BGH96M080B3B | 24000 | 18 | 12 | 9 | 22400 | 17000 | 75.89% | 1.9
213281366 | 2 | Yes | BOSCH | HRCU-A-CB (Split System: Heat Pump with Remote Outdoor Unit-Air-Source) | Centrally-Ducted | BOVB-36HDN1-M20G | V36H175P789+AEFE4B* |  | 24000 | 20 | 13 | 9.5 | 22400 | 17200 | 76.79% | 2
213145626 | 2 | Yes | BOSCH | HRCU-A-CB (Split System: Heat Pump with Remote Outdoor Unit-Air-Source) | Centrally-Ducted | BOVB-36HDN1-M20G | PL36H175P459+AEFE4B* |  | 24000 | 20 | 13 | 9.5 | 22400 | 17200 | 76.79% | 2
213281149 | 2 | Yes | BOSCH | HRCU-A-CB (Split System: Heat Pump with Remote Outdoor Unit-Air-Source) | Centrally-Ducted | BOVA-36HDN1-M20G | V36H175P159+AEFE4B* |  | 24000 | 20 | 13 | 9.5 | 22400 | 17200 | 76.79% | 2
213145612 | 2 | Yes | BOSCH | HRCU-A-CB (Split System: Heat Pump with Remote Outdoor Unit-Air-Source) | Centrally-Ducted | BOVA-36HDN1-M20G | PL36H175P459+AEFE4B* |  | 24000 | 20 | 13 | 9.5 | 22400 | 17200 | 76.79% | 2
212380746 | 2 | Yes | BOSCH | HRCU-A-CB (Split System: Heat Pump with Remote Outdoor Unit-Air-Source) | Centrally-Ducted | BOVA-36HDN1-M20G | H,RG82936 | BGH96M080B3A | 24000 | 18 | 12 | 9 | 22400 | 17000 | 75.89% | 1.9
212380855 | 2 | Yes | BOSCH | HRCU-A-CB (Split System: Heat Pump with Remote Outdoor Unit-Air-Source) | Centrally-Ducted | BOVB-36HDN1-M20G | V,R36H175P459 | BGH96M060B3A | 24000 | 18 | 12 | 9 | 22400 | 17000 | 75.89% | 1.9
213281364 | 2 | Yes | BOSCH | HRCU-A-CB (Split System: Heat Pump with Remote Outdoor Unit-Air-Source) | Centrally-Ducted | BOVA-36HDN1-M20G | V36H175P389+AEFE4B* |  | 24000 | 20 | 13 | 9.5 | 22400 | 17200 | 76.79% | 2
212380874 | 2 | Yes | BOSCH | HRCU-A-CB (Split System: Heat Pump with Remote Outdoor Unit-Air-Source) | Centrally-Ducted | BOVB-36HDN1-M20G | H,RG80936 | BGH96M080B3B | 24000 | 18 | 12 | 9 | 22400 | 17000 | 75.89% | 1.9
212380875 | 2 | Yes | BOSCH | HRCU-A-CB (Split System: Heat Pump with Remote Outdoor Unit-Air-Source) | Centrally-Ducted | BOVB-36HDN1-M20G | H,RG82936 | BGH96M080B3B | 24000 | 18 | 12 | 9 | 22400 | 17000 | 75.89% | 1.9
213281156 | 2 | Yes | BOSCH | HRCU-A-CB (Split System: Heat Pump with Remote Outdoor Unit-Air-Source) | Centrally-Ducted | BOVB-36HDN1-M20G | V36H175P159+AEFE4B* |  | 24000 | 20 | 13 | 9.5 | 22400 | 17200 | 76.79% | 2
214279018 | 2 | Yes | BOSCH | HRCU-A-CB (Split System: Heat Pump with Remote Outdoor Unit-Air-Source) | Centrally-Ducted | BOVC-36HDN1-M20G | V36H175P459+AEFE4B* |  | 24000 | 20 | 13 | 9.5 | 22400 | 17200 | 76.79% | 2
213281369 | 2 | Yes | BOSCH | HRCU-A-CB (Split System: Heat Pump with Remote Outdoor Unit-Air-Source) | Centrally-Ducted | BOVB-36HDN1-M20G | V36H175P389+AEFE4B* |  | 24000 | 20 | 13 | 9.5 | 22400 | 17200 | 76.79% | 2
213355886 | 2 | Yes | BOSCH | HRCU-A-CB (Split System: Heat Pump with Remote Outdoor Unit-Air-Source) | Centrally-Ducted | BOVB-36HDN1-M20G | HG9J936+AEFE4B* |  | 24000 | 20 | 13 | 9.5 | 22400 | 17200 | 76.79% | 2
212380739 | 2 | Yes | BOSCH | HRCU-A-CB (Split System: Heat Pump with Remote Outdoor Unit-Air-Source) | Centrally-Ducted | BOVA-36HDN1-M20G | H,RG80936 | BGH96M060B3B | 24000 | 18 | 12 | 9 | 22400 | 17000 | 75.89% | 1.9
213362471 | 2 | Yes | BOSCH | HRCU-A-CB (Split System: Heat Pump with Remote Outdoor Unit-Air-Source) | Centrally-Ducted | BOVB-36HDN1-M20G | HG35936 | BGH96M060B3B | 24000 | 18 | 12 | 9 | 22400 | 17000 | 75.89% | 1.9
212380751 | 2 | Yes | BOSCH | HRCU-A-CB (Split System: Heat Pump with Remote Outdoor Unit-Air-Source) | Centrally-Ducted | BOVA-36HDN1-M20G | H,RG80936 | BGH96M080B3B | 24000 | 18 | 12 | 9 | 22400 | 17000 | 75.89% | 1.9
212380853 | 2 | Yes | BOSCH | HRCU-A-CB (Split System: Heat Pump with Remote Outdoor Unit-Air-Source) | Centrally-Ducted | BOVB-36HDN1-M20G | V,R36H175P159 | BGH96M060B3A | 24000 | 18 | 12 | 9 | 22400 | 17000 | 75.89% | 1.9
213362465 | 2 | Yes | BOSCH | HRCU-A-CB (Split System: Heat Pump with Remote Outdoor Unit-Air-Source) | Centrally-Ducted | BOVA-36HDN1-M20G | HG35936 | BGH96M060B3B | 24000 | 18 | 12 | 9 | 22400 | 17000 | 75.89% | 1.9
212380677 | 2 | Yes | BOSCH | HRCU-A-CB (Split System: Heat Pump with Remote Outdoor Unit-Air-Source) | Centrally-Ducted | BOVA-36HDN1-M20G | PL36H175P459 | BGH96M060B3A | 24000 | 18 | 12 | 9 | 22400 | 17000 | 75.89% | 1.9
212380679 | 2 | Yes | BOSCH | HRCU-A-CB (Split System: Heat Pump with Remote Outdoor Unit-Air-Source) | Centrally-Ducted | BOVA-36HDN1-M20G | PL36H175P159 | BGH96M060B3B | 24000 | 18 | 12 | 9 | 22400 | 17000 | 75.89% | 1.9
212380752 | 2 | Yes | BOSCH | HRCU-A-CB (Split System: Heat Pump with Remote Outdoor Unit-Air-Source) | Centrally-Ducted | BOVA-36HDN1-M20G | H,RG82936 | BGH96M080B3B | 24000 | 18 | 12 | 9 | 22400 | 17000 | 75.89% | 1.9
212380863 | 2 | Yes | BOSCH | HRCU-A-CB (Split System: Heat Pump with Remote Outdoor Unit-Air-Source) | Centrally-Ducted | BOVB-36HDN1-M20G | H,RG82936 | BGH96M060B3B | 24000 | 18 | 12 | 9 | 22400 | 17000 | 75.89% | 1.9
212380732 | 2 | Yes | BOSCH | HRCU-A-CB (Split System: Heat Pump with Remote Outdoor Unit-Air-Source) | Centrally-Ducted | BOVA-36HDN1-M20G | V,R36H175P459 | BGH96M060B3A | 24000 | 18 | 12 | 9 | 22400 | 17000 | 75.89% | 1.9
213088390 | 2 | Yes | BOSCH | HRCU-A-CB (Split System: Heat Pump with Remote Outdoor Unit-Air-Source) | Centrally-Ducted | BOVB-36HDN1-M20G | V,R36H175P159+AEFE4B* |  | 24000 | 20 | 13 | 9.5 | 22400 | 17200 | 76.79% | 2
214053809 | 2 | Yes | BOSCH | HRCU-A-CB (Split System: Heat Pump with Remote Outdoor Unit-Air-Source) | Centrally-Ducted | BOVC-36HDN1-M20G | BMAC2430BNTD | BGH96M080B3B | 24000 | 18.5 | 12 | 9 | 24000 | 17400 | 72.5% | 1.9
214053804 | 2 | Yes | BOSCH | HRCU-A-CB (Split System: Heat Pump with Remote Outdoor Unit-Air-Source) | Centrally-Ducted | BOVC-36HDN1-M20G | BVA-24WN1-M20 |  | 24000 | 20 | 13 | 9.5 | 24000 | 17600 | 73.33% | 2
214053823 | 2 | Yes | BOSCH | HRCU-A-CB (Split System: Heat Pump with Remote Outdoor Unit-Air-Source) | Centrally-Ducted | BOVD-36HDN1-M20G | BVA-24WN1-M20 |  | 24000 | 20 | 13 | 9.5 | 24000 | 17600 | 73.33% | 2
214053808 | 2 | Yes | BOSCH | HRCU-A-CB (Split System: Heat Pump with Remote Outdoor Unit-Air-Source) | Centrally-Ducted | BOVC-36HDN1-M20G | BMAC2430BNTD | BGH96M060B3B | 24000 | 18.5 | 12 | 9 | 24000 | 17400 | 72.5% | 1.9
214053827 | 2 | Yes | BOSCH | HRCU-A-CB (Split System: Heat Pump with Remote Outdoor Unit-Air-Source) | Centrally-Ducted | BOVD-36HDN1-M20G | BMAC2430BNTD | BGH96M060B3B | 24000 | 18.5 | 12 | 9 | 24000 | 17400 | 72.5% | 1.9
214053828 | 2 | Yes | BOSCH | HRCU-A-CB (Split System: Heat Pump with Remote Outdoor Unit-Air-Source) | Centrally-Ducted | BOVD-36HDN1-M20G | BMAC2430BNTD | BGH96M080B3B | 24000 | 18.5 | 12 | 9 | 24000 | 17400 | 72.5% | 1.9
203025011 | 2 | Yes | BOSCH | HRCU-A-CB (Split System: Heat Pump with Remote Outdoor Unit-Air-Source) | Centrally-Ducted | BOVA-36HDN1-M20G | BMA*2430BNTD | BGH96M080B3A | 24000 | 18.5 | 12 | 9 | 24000 | 17400 | 72.5% | 1.9
203025008 | 2 | Yes | BOSCH | HRCU-A-CB (Split System: Heat Pump with Remote Outdoor Unit-Air-Source) | Centrally-Ducted | BOVA-36HDN1-M20G | BMA*2430BNTD | BGH96M060B3A | 24000 | 18.5 | 12 | 9 | 24000 | 17400 | 72.5% | 1.9
206395975 | 2 | No | BOSCH | HRCU-A-CB (Split System: Heat Pump with Remote Outdoor Unit-Air-Source) | Centrally-Ducted | BOVB-36HDN1-M18M | BVA-24WN1-M20 |  | 24000 | 17.5 | 11.7 | 8.2 | 24000 | 16800 | 70% | 1.9
207658553 | 2 | Yes | BOSCH | HRCU-A-CB (Split System: Heat Pump with Remote Outdoor Unit-Air-Source) | Centrally-Ducted | BOVB-36HDN1-M20G | BMA*2430BNTD | BGH96M080B3A | 24000 | 18.5 | 12 | 9 | 24000 | 17400 | 72.5% | 1.9
207454644 | 2 | Yes | BOSCH | HRCU-A-CB (Split System: Heat Pump with Remote Outdoor Unit-Air-Source) | Centrally-Ducted | BOVA-36HDN1-M20G | BMA*2430BNTD | BGH96M080B3B | 24000 | 18.5 | 12 | 9 | 24000 | 17400 | 72.5% | 1.9
202868494 | 2 | Yes | BOSCH | HRCU-A-CB (Split System: Heat Pump with Remote Outdoor Unit-Air-Source) | Centrally-Ducted | BOVA-36HDN1-M20G | BVA-24WN1-M20 |  | 24000 | 20 | 13 | 9.5 | 24000 | 17600 | 73.33% | 2
207658568 | 2 | Yes | BOSCH | HRCU-A-CB (Split System: Heat Pump with Remote Outdoor Unit-Air-Source) | Centrally-Ducted | BOVB-36HDN1-M20G | BMA*2430BNTD | BGH96M080B3B | 24000 | 18.5 | 12 | 9 | 24000 | 17400 | 72.5% | 1.9
208128227 | 2 | No | BOSCH | HRCU-A-CB (Split System: Heat Pump with Remote Outdoor Unit-Air-Source) | Centrally-Ducted | BOVA-36HDN1-M15G | BVA-24WN1-M20 |  | 24000 | 16.1 | 11.8 | 8.5 | 24000 | 16800 | 70% | 1.88
207658567 | 2 | Yes | BOSCH | HRCU-A-CB (Split System: Heat Pump with Remote Outdoor Unit-Air-Source) | Centrally-Ducted | BOVB-36HDN1-M20G | BMA*2430BNTD | BGH96M060B3B | 24000 | 18.5 | 12 | 9 | 24000 | 17400 | 72.5% | 1.9
207454643 | 2 | Yes | BOSCH | HRCU-A-CB (Split System: Heat Pump with Remote Outdoor Unit-Air-Source) | Centrally-Ducted | BOVA-36HDN1-M20G | BMA*2430BNTD | BGH96M060B3B | 24000 | 18.5 | 12 | 9 | 24000 | 17400 | 72.5% | 1.9
207658552 | 2 | Yes | BOSCH | HRCU-A-CB (Split System: Heat Pump with Remote Outdoor Unit-Air-Source) | Centrally-Ducted | BOVB-36HDN1-M20G | BMA*2430BNTD | BGH96M060B3A | 24000 | 18.5 | 12 | 9 | 24000 | 17400 | 72.5% | 1.9
214771715 | 2 | Yes | BOSCH | HRCU-A-CB (Split System: Heat Pump with Remote Outdoor Unit-Air-Source) | Centrally-Ducted | BOVA-36RTB-M20S | BMAC2430BBTA | BGH96M080B3C | 24000 | 18.5 | 12 | 9 | 24000 | 17200 | 71.67% | 1.9
207658522 | 2 | Yes | BOSCH | HRCU-A-CB (Split System: Heat Pump with Remote Outdoor Unit-Air-Source) | Centrally-Ducted | BOVB-36HDN1-M20G | BVA-24WN1-M20 |  | 24000 | 20 | 13 | 9.5 | 24000 | 17600 | 73.33% | 2
214771710 | 2 | Yes | BOSCH | HRCU-A-CB (Split System: Heat Pump with Remote Outdoor Unit-Air-Source) | Centrally-Ducted | BOVA-36RTB-M20S | BIVA-24RCB-M20X |  | 24000 | 20 | 13 | 9.5 | 24000 | 17400 | 72.5% | 2
214771714 | 2 | Yes | BOSCH | HRCU-A-CB (Split System: Heat Pump with Remote Outdoor Unit-Air-Source) | Centrally-Ducted | BOVA-36RTB-M20S | BMAC2430BBTA | BGH96M060B3C | 24000 | 18.5 | 12 | 9 | 24000 | 17200 | 71.67% | 1.9
207759997 | 2 | Yes | BOSCH | HRCU-A-CB-O | Mini-Splits(Non-Ducted) | BMS500-AAS024-1CSXHC | BMS500-AAU024-1AHWXC |  | 24000 | 21.5 | 13 | 11.4 | 29000 | 25000 | 86.21% | 2.21
207760017 | 2 | Yes | BOSCH | HRCU-A-CB-O | Mini-Splits(Non-Ducted) | BMS500-AAS024-1CSXRC | BMS500-AAU024-1AHCXC |  | 24000 | 21.5 | 12.5 | 9.7 | 25000 | 18500 | 74% | 2.2
207760018 | 2 | Yes | BOSCH | HRCU-A-CB-O | Mini-Splits(Non-Ducted) | BMS500-AAS024-1CSXHC | BMS500-AAU024-1AHCXC |  | 24000 | 20.5 | 11 | 11.5 | 25000 | 25800 | 103.2% | 2
207760008 | 2 | Yes | BOSCH | HRCU-A-CB | Mini-Splits(Ducted) | BMS500-AAS024-1CSXHC | BMS500-AAU024-1AHDXB |  | 24000 | 19.2 | 12 | 10.5 | 25000 | 27000 | 108% | 2
204014470 | 2 | Yes | BOSCH | HRCU-A-CB | Mini-Splits(Ducted) | BMS500-AAS024-1CSXHB | BMS500-AAU024-1AHDXB |  | 24000 | 19.2 | 11.7 | 10.5 | 24000 | 24000 | 100% | 1.9
213732640 | 2 | Yes | Breeze33 | HRCU-A-C (Split System: Heat Pump with Remote Outdoor Unit with No Indoor Fan --Air Source) | Centrally-Ducted | BZ33-INV24OUT2-J | BZ33-MSC24B-J |  | 24000 | 16.5 | 10.7 | 9.5 | 25000 | 20000 | 80% | 1.95
214389568 | 2 | Yes | Breeze33 | HRCU-A-CB (Split System: Heat Pump with Remote Outdoor Unit-Air-Source) | Centrally-Ducted | BZ33-INV24OUT2-J | BZ33-WMAHU24-J |  | 24000 | 17.5 | 11.7 | 10.5 | 26000 | 24000 | 92.31% | 2
213732639 | 2 | Yes | Breeze33 | HRCU-A-C (Split System: Heat Pump with Remote Outdoor Unit with No Indoor Fan --Air Source) | Centrally-Ducted | BZ33-INV24OUT2-J | BZ33-MSC24A-J |  | 24000 | 16.1 | 10.7 | 9.8 | 25000 | 20000 | 80% | 2
211277593 | 2 | Yes | Breeze33 | HRCU-A-CB-O | Mini-Splits(Non-Ducted) | HSZ24H424ZMO | CA24H424ZMI |  | 24000 | 20.5 | 11 | 11.5 | 25000 | 25800 | 103.2% | 2
211277595 | 2 | Yes | Breeze33 | HRCU-A-CB-O | Mini-Splits(Non-Ducted) | HSZ24H424ZMO | FC24H424ZMI |  | 24000 | 20.5 | 11.7 | 11 | 25000 | 25000 | 100% | 2.1
207862073 | 2 | Yes | Breeze33 | HRCU-A-CB-O | Mini-Splits(Non-Ducted) | BZ33-HYP24OUT2-G2-P | BZ33-HYP24WALL2-G2-P |  | 24000 | 21.5 | 13 | 11.4 | 29000 | 25000 | 86.21% | 2.21
207862078 | 2 | Yes | Breeze33 | HRCU-A-CB-O | Mini-Splits(Non-Ducted) | BZ33-HYP24OUT2-G2-P | BZ33-CASS24-G2-P |  | 24000 | 20.5 | 11 | 11.5 | 25000 | 25800 | 103.2% | 2
207862084 | 2 | Yes | Breeze33 | HRCU-A-CB-O | Mini-Splits(Non-Ducted) | BZ33-HYP24OUT2-G2-P | BZ33-IFMU24-G2-P |  | 24000 | 20.5 | 11.7 | 11 | 25000 | 25000 | 100% | 2.1
211277594 | 2 | Yes | Breeze33 | HRCU-A-CB | Mini-Splits(Ducted) | HSZ24H424ZMO | D24H424ZMI |  | 24000 | 19.2 | 12 | 10.5 | 25000 | 27000 | 108% | 2
213796734 | 2 | Yes | BRYANT | HRCU-A-CB (Split System: Heat Pump with Remote Outdoor Unit-Air-Source) | Centrally-Ducted | 38MURAQ24AB3 | V,C36H***P039+CBPE3A* |  | 24000 | 16 | 10.5 | 9 | 23200 | 19600 | 84.48% | 1.86
213608451 | 2 | Yes | BRYANT | HRCU-A-C (Split System: Heat Pump with Remote Outdoor Unit with No Indoor Fan --Air Source) | Centrally-Ducted | 38MURAQ24AB3 | H,PG30924+TD |  | 24000 | 16 | 10.5 | 9.1 | 23200 | 19600 | 84.48% | 1.88
213948866 | 2 | Yes | BRYANT | HRCU-A-CB (Split System: Heat Pump with Remote Outdoor Unit-Air-Source) | Centrally-Ducted | 38MURAQ24AB3 | F,PE*G22924 |  | 24000 | 16 | 10.5 | 9 | 23200 | 19600 | 84.48% | 1.86
213608450 | 2 | Yes | BRYANT | HRCU-A-C (Split System: Heat Pump with Remote Outdoor Unit with No Indoor Fan --Air Source) | Centrally-Ducted | 38MURAQ24AB3 | CDP24H15P+TD |  | 24000 | 16 | 10.5 | 9.1 | 23200 | 19600 | 84.48% | 1.88
213608449 | 2 | Yes | BRYANT | HRCU-A-C (Split System: Heat Pump with Remote Outdoor Unit with No Indoor Fan --Air Source) | Centrally-Ducted | 38MURAQ24AB3 | CDP24H13P+TD |  | 24000 | 16 | 10.5 | 9.1 | 23200 | 19600 | 84.48% | 1.88
208447896 | 2 | Yes | BRYANT | HRCU-A-CB (Split System: Heat Pump with Remote Outdoor Unit-Air-Source) | Centrally-Ducted | 38MURAQ24AB3 | 40MUAAQ24XA3 |  | 24000 | 17.4 | 11.7 | 10 | 24000 | 22600 | 94.17% | 1.91
213372213 | 2 | Yes | BRYANT | HRCU-A-C (Split System: Heat Pump with Remote Outdoor Unit with No Indoor Fan --Air Source) | Centrally-Ducted | 38MURAQ24AB3 | 40MULAQ24XAX + CI |  | 24000 | 16.1 | 10.7 | 9.8 | 25000 | 20000 | 80% | 2
208447890 | 2 | Yes | BRYANT | HRCU-A-CB (Split System: Heat Pump with Remote Outdoor Unit-Air-Source) | Centrally-Ducted | 38MURAQ24AA3 | 40MUAAQ24XA3 |  | 24000 | 17 | 10.5 | 9.2 | 26000 | 19400 | 74.62% | 2.1
213372214 | 2 | Yes | BRYANT | HRCU-A-C (Split System: Heat Pump with Remote Outdoor Unit with No Indoor Fan --Air Source) | Centrally-Ducted | 38MURAQ24AB3 | 40MULAQ24XBX + CI |  | 24000 | 16.5 | 10.7 | 9.5 | 25000 | 20000 | 80% | 1.95
207642900 | 2 | Yes | BRYANT | HMSV-A-CB-O | Non-Ducted Indoor Units | 38MGHBQ24CA3 |  |  | 24000 | 24.6 | 13.4 | 10 | 25000 | 18500 | 74% | 1.9
207683299 | 2 | Yes | BRYANT | HRCU-A-CB-O | Mini-Splits(Non-Ducted) | 38MARBQ24AA3 | 40MBCAQ24XA3 |  | 24000 | 20.5 | 11 | 11.5 | 25000 | 25800 | 103.2% | 2
206348145 | 2 | Yes | BRYANT | HRCU-A-CB-O | Mini-Splits(Non-Ducted) | 38MARBQ24AA3 | 619AHBQ24XA3 |  | 24000 | 21.5 | 13 | 11.4 | 29000 | 25000 | 86.21% | 2.21
206350348 | 2 | Yes | BRYANT | HRCU-A-CB-O | Mini-Splits(Non-Ducted) | 38MARBQ24AA3 | 40MBFQ24---3 |  | 24000 | 20.5 | 11.7 | 11 | 25000 | 25000 | 100% | 2.1
207642901 | 2 | Yes | BRYANT | HMSV-A-CB | Ducted Indoor Units | 38MGHBQ24CA3 |  |  | 24000 | 21.3 | 12.5 | 9.7 | 24000 | 18000 | 75% | 1.9
207642902 | 2 | Yes | BRYANT | HMSV-A-CB | Mixed Ducted and Non-Ducted Indoor Units | 38MGHBQ24CA3 |  |  | 24000 | 22.95 | 12.95 | 9.85 | 24400 | 18200 | 74.59% | 1.9
211132935 | 2 | Yes | BRYANT | HRCU-A-CB | Mini-Splits(Ducted) | 38MARBQ24AA3 | 40MBDAQ24XH3 |  | 24000 | 19.2 | 12 | 11.1 | 25000 | 24000 | 96% | 2
206350347 | 2 | Yes | BRYANT | HRCU-A-CB | Mini-Splits(Ducted) | 38MARBQ24AA3 | 40MBDQ24---3 |  | 24000 | 19.2 | 12 | 10.5 | 25000 | 27000 | 108% | 2
200059144 | 2 | Yes | BRYANT | HRCU-A-CB | Mini-Splits(Ducted) | 38MAQB24R--3 | 40MBDQ24---3 |  | 24000 | 19.2 | 11.7 | 10.5 | 24000 | 24000 | 100% | 1.9
214570709 | 2 | Yes | BRYANT HEATING AND COOLING SYSTEMS | HRCU-A-CB (Split System: Heat Pump with Remote Outdoor Unit-Air-Source) | Centrally-Ducted | 288BNV025*0**C* | CAP**4821AL*+UI | 987MC60080C21*** | 24000 | 16.5 | 11 | 8.5 | 21000 | 16500 | 78.57% | 2.02
214570739 | 2 | Yes | BRYANT HEATING AND COOLING SYSTEMS | HRCU-A-CB (Split System: Heat Pump with Remote Outdoor Unit-Air-Source) | Centrally-Ducted | 288BNV025*0**C* | CAP**4824AL*+UI | 935CB60080C21*** | 24000 | 16.5 | 11 | 8.5 | 21000 | 16600 | 79.05% | 2.02
214571239 | 2 | Yes | BRYANT HEATING AND COOLING SYSTEMS | HRCU-A-CB (Split System: Heat Pump with Remote Outdoor Unit-Air-Source) | Centrally-Ducted | 288BNV025*0**C* | CNPV*4821AL*+UI | 987MC60060C21*** | 24000 | 16.5 | 11 | 8.1 | 21400 | 16700 | 78.04% | 2
214570679 | 2 | Yes | BRYANT HEATING AND COOLING SYSTEMS | HRCU-A-CB (Split System: Heat Pump with Remote Outdoor Unit-Air-Source) | Centrally-Ducted | 288BNV025*0**C* | CAP**4821AL*+UI | 935CB60080C21*** | 24000 | 16.5 | 11 | 8.5 | 21000 | 16600 | 79.05% | 2.02
214570729 | 2 | Yes | BRYANT HEATING AND COOLING SYSTEMS | HRCU-A-CB (Split System: Heat Pump with Remote Outdoor Unit-Air-Source) | Centrally-Ducted | 288BNV025*0**C* | CAP**4824AL*+UI | 88*TB60070C21*** | 24000 | 17 | 11 | 8.5 | 21000 | 16500 | 78.57% | 2.02
214570669 | 2 | Yes | BRYANT HEATING AND COOLING SYSTEMS | HRCU-A-CB (Split System: Heat Pump with Remote Outdoor Unit-Air-Source) | Centrally-Ducted | 288BNV025*0**C* | CAP**4821AL*+UI | 88*TB60070C21*** | 24000 | 16.5 | 11 | 8.5 | 21000 | 16600 | 79.05% | 2.02
214570749 | 2 | Yes | BRYANT HEATING AND COOLING SYSTEMS | HRCU-A-CB (Split System: Heat Pump with Remote Outdoor Unit-Air-Source) | Centrally-Ducted | 288BNV025*0**C* | CAP**4824AL*+UI | 935CB66100C21*** | 24000 | 17 | 11 | 8.5 | 20800 | 16500 | 79.33% | 2.02
214570759 | 2 | Yes | BRYANT HEATING AND COOLING SYSTEMS | HRCU-A-CB (Split System: Heat Pump with Remote Outdoor Unit-Air-Source) | Centrally-Ducted | 288BNV025*0**C* | CAP**4824AL*+UI | 987MC60060C21*** | 24000 | 16.5 | 10.5 | 8.5 | 21000 | 16600 | 79.05% | 2
211243672 | 2 | Yes | BRYANT HEATING AND COOLING SYSTEMS | HRCU-A-CB (Split System: Heat Pump with Remote Outdoor Unit-Air-Source) | Centrally-Ducted | 38MURAQ24AB3* | CAP**3721AL* | OVLAAB036098 | 24000 | 16.5 | 10 | 8.1 | 25000 | 21600 | 86.4% | 1.8
211245274 | 2 | Yes | BRYANT HEATING AND COOLING SYSTEMS | HRCU-A-CB (Split System: Heat Pump with Remote Outdoor Unit-Air-Source) | Centrally-Ducted | 38MURAQ24AB3* | CNPV*3617AL* | OVMAAB042112 | 24000 | 16 | 10 | 8.1 | 26400 | 23000 | 87.12% | 1.88
214570769 | 2 | Yes | BRYANT HEATING AND COOLING SYSTEMS | HRCU-A-CB (Split System: Heat Pump with Remote Outdoor Unit-Air-Source) | Centrally-Ducted | 288BNV025*0**C* | CAP**4824AL*+UI | 987MC60080C21*** | 24000 | 16.5 | 11 | 8.5 | 21000 | 16500 | 78.57% | 2.02
214570699 | 2 | Yes | BRYANT HEATING AND COOLING SYSTEMS | HRCU-A-CB (Split System: Heat Pump with Remote Outdoor Unit-Air-Source) | Centrally-Ducted | 288BNV025*0**C* | CAP**4821AL*+UI | 987MC60060C21*** | 24000 | 16.5 | 10.5 | 8.5 | 21000 | 16600 | 79.05% | 2
213613593 | 2 | No | BRYANT HEATING AND COOLING SYSTEMS | HRCU-A-CB (Split System: Heat Pump with Remote Outdoor Unit-Air-Source) | Centrally-Ducted | 38MURAQ24AA3* | L(E,G)M36L4 |  | 24000 | 15.5 | 9 | 9 | 25400 | 22600 | 88.98% | 2.89
214595165 | 2 | Yes | BRYANT HEATING AND COOLING SYSTEMS | HRCU-A-CB (Split System: Heat Pump with Remote Outdoor Unit-Air-Source) | Centrally-Ducted | 38MURAQ24AB3* | L(E,G)M36F4 |  | 24000 | 16 | 10 | 9 | 26400 | 23400 | 88.64% | 1.92
214595164 | 2 | Yes | BRYANT HEATING AND COOLING SYSTEMS | HRCU-A-CB (Split System: Heat Pump with Remote Outdoor Unit-Air-Source) | Centrally-Ducted | 38MURAQ24AB3* | L(E,G)M36E4 |  | 24000 | 16 | 10 | 9 | 26400 | 23400 | 88.64% | 1.92
214595157 | 2 | Yes | BRYANT HEATING AND COOLING SYSTEMS | HRCU-A-CB (Split System: Heat Pump with Remote Outdoor Unit-Air-Source) | Centrally-Ducted | 38MURAQ24AB3* | L(E,G)M24I4 |  | 24000 | 16 | 10 | 9 | 26400 | 23400 | 88.64% | 1.92
214595151 | 2 | Yes | BRYANT HEATING AND COOLING SYSTEMS | HRCU-A-CB (Split System: Heat Pump with Remote Outdoor Unit-Air-Source) | Centrally-Ducted | 38MURAQ24AB3* | A(E,F)M364+TDR |  | 24000 | 15.2 | 10 | 9 | 26400 | 23400 | 88.64% | 1.92
214595166 | 2 | No | BRYANT HEATING AND COOLING SYSTEMS | HRCU-A-CB (Split System: Heat Pump with Remote Outdoor Unit-Air-Source) | Centrally-Ducted | 38MURAQ24AB3* | L(E,G)M36L4 |  | 24000 | 15.2 | 9.8 | 8.5 | 26400 | 23400 | 88.64% | 1.92
214595158 | 2 | Yes | BRYANT HEATING AND COOLING SYSTEMS | HRCU-A-CB (Split System: Heat Pump with Remote Outdoor Unit-Air-Source) | Centrally-Ducted | 38MURAQ24AB3* | L(E,G)M24J4 |  | 24000 | 16 | 10 | 9 | 26400 | 23400 | 88.64% | 1.92
213147348 | 2 | Yes | BRYANT HEATING AND COOLING SYSTEMS | HRCU-A-CB (Split System: Heat Pump with Remote Outdoor Unit-Air-Source) | Centrally-Ducted | 38MURAQ24AB3* | V,C36H175P139+AEFE4B* |  | 24000 | 18 | 10.5 | 8.85 | 25000 | 22600 | 90.4% | 1.9
214242266 | 2 | Yes | BRYANT HEATING AND COOLING SYSTEMS | HRCU-A-CB (Split System: Heat Pump with Remote Outdoor Unit-Air-Source) | Centrally-Ducted | 288BNV025*0**C* | CNPV*4821AL*+UI | 987MC42060C17*** | 24000 | 16.5 | 11 | 8.1 | 21400 | 16700 | 78.04% | 2
213147347 | 2 | Yes | BRYANT HEATING AND COOLING SYSTEMS | HRCU-A-CB (Split System: Heat Pump with Remote Outdoor Unit-Air-Source) | Centrally-Ducted | 38MURAQ24AB3* | V,C36H***P219+AEFE3A* |  | 24000 | 18 | 10.5 | 8.9 | 25000 | 22600 | 90.4% | 1.9
214243136 | 2 | Yes | BRYANT HEATING AND COOLING SYSTEMS | HRCU-A-CB (Split System: Heat Pump with Remote Outdoor Unit-Air-Source) | Centrally-Ducted | 288BNV025*0**B* | CNPV*4821AL*+UI | 987MC42060C17*** | 24000 | 16.5 | 11 | 8.1 | 21400 | 16700 | 78.04% | 2
210473304 | 2 | Yes | BRYANT HEATING AND COOLING SYSTEMS | HRCU-A-CB (Split System: Heat Pump with Remote Outdoor Unit-Air-Source) | Centrally-Ducted | 288BNV025*0**C* | CAP**4821AL*+UI | 83*CA48060C17*** | 24000 | 17 | 11 | 8.1 | 21000 | 16600 | 79.05% | 2.02
214595163 | 2 | Yes | BRYANT HEATING AND COOLING SYSTEMS | HRCU-A-CB (Split System: Heat Pump with Remote Outdoor Unit-Air-Source) | Centrally-Ducted | 38MURAQ24AB3* | L(E,G)M36D4 |  | 24000 | 16 | 10 | 9 | 26400 | 23400 | 88.64% | 1.92
210473938 | 2 | Yes | BRYANT HEATING AND COOLING SYSTEMS | HRCU-A-CB (Split System: Heat Pump with Remote Outdoor Unit-Air-Source) | Centrally-Ducted | 288BNV025*0**C* | CNPV*4821AL*+UI | 83*CA60100C21*** | 24000 | 16.5 | 11 | 8.1 | 21400 | 16600 | 77.57% | 2
210473337 | 2 | Yes | BRYANT HEATING AND COOLING SYSTEMS | HRCU-A-CB (Split System: Heat Pump with Remote Outdoor Unit-Air-Source) | Centrally-Ducted | 288BNV025*0**C* | CAP**4821AL*+UI | 88*TA48070C17*** | 24000 | 17 | 11 | 8.1 | 21000 | 16600 | 79.05% | 2.02
210473260 | 2 | Yes | BRYANT HEATING AND COOLING SYSTEMS | HRCU-A-CB (Split System: Heat Pump with Remote Outdoor Unit-Air-Source) | Centrally-Ducted | 288BNV025*0**C* | CAP**4821AL*+UI | 935CA48060C17*** | 24000 | 16.5 | 10.5 | 8.1 | 21000 | 16600 | 79.05% | 2
210473326 | 2 | Yes | BRYANT HEATING AND COOLING SYSTEMS | HRCU-A-CB (Split System: Heat Pump with Remote Outdoor Unit-Air-Source) | Centrally-Ducted | 288BNV025*0**C* | CAP**4821AL*+UI | 88*TA36045C17*** | 24000 | 16.5 | 11 | 8.1 | 21000 | 16700 | 79.52% | 2
210473392 | 2 | Yes | BRYANT HEATING AND COOLING SYSTEMS | HRCU-A-CB (Split System: Heat Pump with Remote Outdoor Unit-Air-Source) | Centrally-Ducted | 288BNV025*0**C* | CAP**4821AL*+UI | 987MB66100C21*** | 24000 | 16.5 | 11 | 8.1 | 21000 | 16500 | 78.57% | 2.02
210473971 | 2 | Yes | BRYANT HEATING AND COOLING SYSTEMS | HRCU-A-CB (Split System: Heat Pump with Remote Outdoor Unit-Air-Source) | Centrally-Ducted | 288BNV025*0**C* | CNPV*4821AL*+UI | 986TC42060C17*** | 24000 | 16.5 | 11 | 8.1 | 21400 | 16700 | 78.04% | 2
210474328 | 2 | Yes | BRYANT HEATING AND COOLING SYSTEMS | HRCU-A-CB (Split System: Heat Pump with Remote Outdoor Unit-Air-Source) | Centrally-Ducted | 288BNV025*0**C* | CSPH*4212AL*+UI | 986TC42080C17*** | 24000 | 16 | 10.5 | 8.1 | 21400 | 16700 | 78.04% | 2
210473370 | 2 | Yes | BRYANT HEATING AND COOLING SYSTEMS | HRCU-A-CB (Split System: Heat Pump with Remote Outdoor Unit-Air-Source) | Centrally-Ducted | 288BNV025*0**C* | CAP**4821AL*+UI | 987MB42060C17*** | 24000 | 16.5 | 11 | 8.1 | 21000 | 16700 | 79.52% | 2
210473403 | 2 | Yes | BRYANT HEATING AND COOLING SYSTEMS | HRCU-A-CB (Split System: Heat Pump with Remote Outdoor Unit-Air-Source) | Centrally-Ducted | 288BNV025*0**C* | CAP**4821AL*+UI | 986TC66100C21*** | 24000 | 16.5 | 11 | 8.1 | 21000 | 16500 | 78.57% | 2.02
210473524 | 2 | Yes | BRYANT HEATING AND COOLING SYSTEMS | HRCU-A-CB (Split System: Heat Pump with Remote Outdoor Unit-Air-Source) | Centrally-Ducted | 288BNV025*0**C* | CAP**4824AL*+UI | 987MB60060C21*** | 24000 | 16.5 | 11 | 8.1 | 21000 | 16600 | 79.05% | 2
213356137 | 2 | Yes | BRYANT HEATING AND COOLING SYSTEMS | HRCU-A-CB (Split System: Heat Pump with Remote Outdoor Unit-Air-Source) | Centrally-Ducted | 38MURAQ24AB3* | A36VCA+TXV+CBPE3A* |  | 24000 | 18 | 10.5 | 8.85 | 25000 | 22600 | 90.4% | 1.9
210473458 | 2 | Yes | BRYANT HEATING AND COOLING SYSTEMS | HRCU-A-CB (Split System: Heat Pump with Remote Outdoor Unit-Air-Source) | Centrally-Ducted | 288BNV025*0**C* | CAP**4824AL*+UI | 83*CA60100C21*** | 24000 | 16.5 | 11 | 8.1 | 21000 | 16600 | 79.05% | 2.02
210473425 | 2 | Yes | BRYANT HEATING AND COOLING SYSTEMS | HRCU-A-CB (Split System: Heat Pump with Remote Outdoor Unit-Air-Source) | Centrally-Ducted | 288BNV025*0**C* | CAP**4821AL*+UI | 987MB60060C21*** | 24000 | 16.5 | 11 | 8.1 | 21000 | 16600 | 79.05% | 2
210473883 | 2 | Yes | BRYANT HEATING AND COOLING SYSTEMS | HRCU-A-CB (Split System: Heat Pump with Remote Outdoor Unit-Air-Source) | Centrally-Ducted | 288BNV025*0**C* | CNPV*4821AL*+UI | 935CA48060C17*** | 24000 | 16.5 | 11 | 8.1 | 21400 | 16700 | 78.04% | 2
210473949 | 2 | Yes | BRYANT HEATING AND COOLING SYSTEMS | HRCU-A-CB (Split System: Heat Pump with Remote Outdoor Unit-Air-Source) | Centrally-Ducted | 288BNV025*0**C* | CNPV*4821AL*+UI | 88*TA36045C17*** | 24000 | 16.5 | 11 | 8.1 | 21400 | 16700 | 78.04% | 2
214731178 | 2 | Yes | BRYANT HEATING AND COOLING SYSTEMS | HRCU-A-CB (Split System: Heat Pump with Remote Outdoor Unit-Air-Source) | Centrally-Ducted | 38MURAQ24AB3* | H,PG35936 | 926TC48060V17*** | 24000 | 16 | 10.5 | 9 | 24400 | 22800 | 93.44% | 1.92
214731180 | 2 | Yes | BRYANT HEATING AND COOLING SYSTEMS | HRCU-A-CB (Split System: Heat Pump with Remote Outdoor Unit-Air-Source) | Centrally-Ducted | 38MURAQ24AB3* | H,PG9J936 | 926TC48060V17*** | 24000 | 16 | 10.5 | 9 | 24400 | 22800 | 93.44% | 1.92
214731181 | 2 | Yes | BRYANT HEATING AND COOLING SYSTEMS | HRCU-A-CB (Split System: Heat Pump with Remote Outdoor Unit-Air-Source) | Centrally-Ducted | 38MURAQ24AB3* | H,PG81936 | 926TC48060V17*** | 24000 | 16 | 10.5 | 9 | 24400 | 22800 | 93.44% | 1.92
213312841 | 2 | Yes | BRYANT HEATING AND COOLING SYSTEMS | HRCU-A-CB (Split System: Heat Pump with Remote Outdoor Unit-Air-Source) | Centrally-Ducted | 38MURAQ24AB3* | V36H175P139+CBPE4B* |  | 24000 | 18 | 10.5 | 8.85 | 25000 | 22600 | 90.4% | 1.9
212983141 | 2 | Yes | BRYANT HEATING AND COOLING SYSTEMS | HRCU-A-CB (Split System: Heat Pump with Remote Outdoor Unit-Air-Source) | Centrally-Ducted | 38MURAQ24AB3* | CAP**2517AL* | 912SE36040M17*** | 24000 | 16 | 10 | 8.1 | 25200 | 22000 | 87.3% | 1.82
214241996 | 2 | Yes | BRYANT HEATING AND COOLING SYSTEMS | HRCU-A-CB (Split System: Heat Pump with Remote Outdoor Unit-Air-Source) | Centrally-Ducted | 288BNV025*0**C* | CNPV*4217AL*+UI | 88*TB36070C14*** | 24000 | 17 | 11 | 8.1 | 21400 | 16600 | 77.57% | 1.98
214242016 | 2 | Yes | BRYANT HEATING AND COOLING SYSTEMS | HRCU-A-CB (Split System: Heat Pump with Remote Outdoor Unit-Air-Source) | Centrally-Ducted | 288BNV025*0**C* | CNPV*4217AL*+UI | 88*TB48090C17*** | 24000 | 17 | 11.5 | 8.1 | 21400 | 16600 | 77.57% | 1.98
214242006 | 2 | Yes | BRYANT HEATING AND COOLING SYSTEMS | HRCU-A-CB (Split System: Heat Pump with Remote Outdoor Unit-Air-Source) | Centrally-Ducted | 288BNV025*0**C* | CNPV*4217AL*+UI | 88*TB48070C17*** | 24000 | 16.5 | 11 | 8.1 | 21400 | 16700 | 78.04% | 1.98
214242886 | 2 | Yes | BRYANT HEATING AND COOLING SYSTEMS | HRCU-A-CB (Split System: Heat Pump with Remote Outdoor Unit-Air-Source) | Centrally-Ducted | 288BNV025*0**B* | CNPV*4217AL*+UI | 88*TB48090C17*** | 24000 | 17 | 11.5 | 8.1 | 21400 | 16600 | 77.57% | 1.98
214243126 | 2 | Yes | BRYANT HEATING AND COOLING SYSTEMS | HRCU-A-CB (Split System: Heat Pump with Remote Outdoor Unit-Air-Source) | Centrally-Ducted | 288BNV025*0**B* | CNPV*4821AL*+UI | 935CB48060C17*** | 24000 | 16.5 | 11 | 8.1 | 21400 | 16600 | 77.57% | 2
214242946 | 2 | Yes | BRYANT HEATING AND COOLING SYSTEMS | HRCU-A-CB (Split System: Heat Pump with Remote Outdoor Unit-Air-Source) | Centrally-Ducted | 288BNV025*0**B* | CNPV*4217AL*+UI | 986TD42080C17*** | 24000 | 16.5 | 11 | 8.1 | 21400 | 16700 | 78.04% | 1.98
214242296 | 2 | Yes | BRYANT HEATING AND COOLING SYSTEMS | HRCU-A-CB (Split System: Heat Pump with Remote Outdoor Unit-Air-Source) | Centrally-Ducted | 288BNV025*0**C* | CNPV*4821AL*+UI | 986TD42060C17*** | 24000 | 16.5 | 11 | 8.1 | 21400 | 16700 | 78.04% | 2
214242276 | 2 | Yes | BRYANT HEATING AND COOLING SYSTEMS | HRCU-A-CB (Split System: Heat Pump with Remote Outdoor Unit-Air-Source) | Centrally-Ducted | 288BNV025*0**C* | CNPV*4821AL*+UI | 987MC42080C17*** | 24000 | 16.5 | 11 | 8.1 | 21400 | 16600 | 77.57% | 2
214243146 | 2 | Yes | BRYANT HEATING AND COOLING SYSTEMS | HRCU-A-CB (Split System: Heat Pump with Remote Outdoor Unit-Air-Source) | Centrally-Ducted | 288BNV025*0**B* | CNPV*4821AL*+UI | 987MC42080C17*** | 24000 | 16.5 | 11 | 8.1 | 21400 | 16600 | 77.57% | 2
214242876 | 2 | Yes | BRYANT HEATING AND COOLING SYSTEMS | HRCU-A-CB (Split System: Heat Pump with Remote Outdoor Unit-Air-Source) | Centrally-Ducted | 288BNV025*0**B* | CNPV*4217AL*+UI | 88*TB48070C17*** | 24000 | 16.5 | 11 | 8.1 | 21400 | 16700 | 78.04% | 1.98
214243076 | 2 | Yes | BRYANT HEATING AND COOLING SYSTEMS | HRCU-A-CB (Split System: Heat Pump with Remote Outdoor Unit-Air-Source) | Centrally-Ducted | 288BNV025*0**B* | CNPV*4821AL*+UI | 88*TB36045C17*** | 24000 | 16.5 | 11 | 8.1 | 21400 | 16700 | 78.04% | 2
214242076 | 2 | Yes | BRYANT HEATING AND COOLING SYSTEMS | HRCU-A-CB (Split System: Heat Pump with Remote Outdoor Unit-Air-Source) | Centrally-Ducted | 288BNV025*0**C* | CNPV*4217AL*+UI | 986TD42080C17*** | 24000 | 16.5 | 11 | 8.1 | 21400 | 16700 | 78.04% | 1.98
214243086 | 2 | Yes | BRYANT HEATING AND COOLING SYSTEMS | HRCU-A-CB (Split System: Heat Pump with Remote Outdoor Unit-Air-Source) | Centrally-Ducted | 288BNV025*0**B* | CNPV*4821AL*+UI | 88*TB48070C17*** | 24000 | 17 | 11 | 8.1 | 21400 | 16600 | 77.57% | 2
213312008 | 2 | Yes | BRYANT HEATING AND COOLING SYSTEMS | HRCU-A-CB (Split System: Heat Pump with Remote Outdoor Unit-Air-Source) | Centrally-Ducted | 38MURAQ24AB3* | V36H***P219+CBPE3A* |  | 24000 | 18 | 10.5 | 8.9 | 25000 | 22600 | 90.4% | 1.9
213771606 | 2 | Yes | BRYANT HEATING AND COOLING SYSTEMS | HRCU-A-CB (Split System: Heat Pump with Remote Outdoor Unit-Air-Source) | Centrally-Ducted | 288BNV025*0**B* | CAP**4821AL*+UI | 935CB48060C17*** | 24000 | 16.5 | 10.5 | 8.1 | 21000 | 16500 | 78.57% | 2
210473315 | 2 | Yes | BRYANT HEATING AND COOLING SYSTEMS | HRCU-A-CB (Split System: Heat Pump with Remote Outdoor Unit-Air-Source) | Centrally-Ducted | 288BNV025*0**C* | CAP**4821AL*+UI | 83*CA60100C21*** | 24000 | 16.5 | 11 | 8.1 | 21000 | 16600 | 79.05% | 2.02
210473348 | 2 | Yes | BRYANT HEATING AND COOLING SYSTEMS | HRCU-A-CB (Split System: Heat Pump with Remote Outdoor Unit-Air-Source) | Centrally-Ducted | 288BNV025*0**C* | CAP**4821AL*+UI | 986TC42060C17*** | 24000 | 16.5 | 11 | 8.1 | 21000 | 16600 | 79.05% | 2
210473982 | 2 | Yes | BRYANT HEATING AND COOLING SYSTEMS | HRCU-A-CB (Split System: Heat Pump with Remote Outdoor Unit-Air-Source) | Centrally-Ducted | 288BNV025*0**C* | CNPV*4821AL*+UI | 986TC42080C17*** | 24000 | 16.5 | 11 | 8.1 | 21400 | 16600 | 77.57% | 2
210473502 | 2 | Yes | BRYANT HEATING AND COOLING SYSTEMS | HRCU-A-CB (Split System: Heat Pump with Remote Outdoor Unit-Air-Source) | Centrally-Ducted | 288BNV025*0**C* | CAP**4824AL*+UI | 987MB66120C24*** | 24000 | 16.5 | 11 | 8.1 | 21000 | 16600 | 79.05% | 2.02
210474081 | 2 | Yes | BRYANT HEATING AND COOLING SYSTEMS | HRCU-A-CB (Split System: Heat Pump with Remote Outdoor Unit-Air-Source) | Centrally-Ducted | 288BNV025*0**C* | CNPV*4824AL*+UI | 83*CA60100C21*** | 24000 | 16.5 | 11 | 8.1 | 21400 | 16600 | 77.57% | 2
210473696 | 2 | Yes | BRYANT HEATING AND COOLING SYSTEMS | HRCU-A-CB (Split System: Heat Pump with Remote Outdoor Unit-Air-Source) | Centrally-Ducted | 288BNV025*0**C* | CNPV*4217AL*+UI | 88*TA48090C17*** | 24000 | 17 | 11.5 | 8.1 | 21400 | 16600 | 77.57% | 2
210474004 | 2 | Yes | BRYANT HEATING AND COOLING SYSTEMS | HRCU-A-CB (Split System: Heat Pump with Remote Outdoor Unit-Air-Source) | Centrally-Ducted | 288BNV025*0**C* | CNPV*4821AL*+UI | 987MB42080C17*** | 24000 | 16.5 | 11 | 8.1 | 21400 | 16700 | 78.04% | 2
210473359 | 2 | Yes | BRYANT HEATING AND COOLING SYSTEMS | HRCU-A-CB (Split System: Heat Pump with Remote Outdoor Unit-Air-Source) | Centrally-Ducted | 288BNV025*0**C* | CAP**4821AL*+UI | 986TC42080C17*** | 24000 | 16.5 | 11 | 8.1 | 21000 | 16600 | 79.05% | 2
210473381 | 2 | Yes | BRYANT HEATING AND COOLING SYSTEMS | HRCU-A-CB (Split System: Heat Pump with Remote Outdoor Unit-Air-Source) | Centrally-Ducted | 288BNV025*0**C* | CAP**4821AL*+UI | 987MB42080C17*** | 24000 | 16.5 | 11 | 8.1 | 21000 | 16600 | 79.05% | 2
210473597 | 2 | Yes | BRYANT HEATING AND COOLING SYSTEMS | HRCU-A-CB (Split System: Heat Pump with Remote Outdoor Unit-Air-Source) | Centrally-Ducted | 288BNV025*0**C* | CNPV*4217AL*+UI | 83*CA36040C17*** | 24000 | 17 | 11 | 8.1 | 21400 | 16600 | 77.57% | 1.98
210474048 | 2 | Yes | BRYANT HEATING AND COOLING SYSTEMS | HRCU-A-CB (Split System: Heat Pump with Remote Outdoor Unit-Air-Source) | Centrally-Ducted | 288BNV025*0**C* | CNPV*4821AL*+UI | 987MB60060C21*** | 24000 | 16.5 | 11 | 8.1 | 21400 | 16700 | 78.04% | 2
210474147 | 2 | Yes | BRYANT HEATING AND COOLING SYSTEMS | HRCU-A-CB (Split System: Heat Pump with Remote Outdoor Unit-Air-Source) | Centrally-Ducted | 288BNV025*0**C* | CNPV*4824AL*+UI | 987MB60060C21*** | 24000 | 16.5 | 11 | 8.1 | 21400 | 16700 | 78.04% | 2
213774366 | 2 | Yes | BRYANT HEATING AND COOLING SYSTEMS | HRCU-A-CB (Split System: Heat Pump with Remote Outdoor Unit-Air-Source) | Centrally-Ducted | 288BNV025*0**C* | CSPH*3612AL*+UI | 986TD66100C21*** | 24000 | 16 | 10.5 | 8.1 | 21400 | 16600 | 77.57% | 1.98
213785264 | 2 | Yes | BRYANT HEATING AND COOLING SYSTEMS | HRCU-A-CB (Split System: Heat Pump with Remote Outdoor Unit-Air-Source) | Centrally-Ducted | 284ANV024*0**B* | CSPH*4212AL*+UI | 987MC66100C21*** | 24000 | 19.5 | 13 | 10 | 26400 | 19600 | 74.24% | 2.54
213773716 | 2 | Yes | BRYANT HEATING AND COOLING SYSTEMS | HRCU-A-CB (Split System: Heat Pump with Remote Outdoor Unit-Air-Source) | Centrally-Ducted | 288BNV025*0**C* | CAP**4821AL*+UI | 88*TB60090C21*** | 24000 | 17 | 11 | 8.1 | 21000 | 16500 | 78.57% | 2.02
211240696 | 2 | Yes | BRYANT HEATING AND COOLING SYSTEMS | HRCU-A-CB (Split System: Heat Pump with Remote Outdoor Unit-Air-Source) | Centrally-Ducted | 38MURAQ24AB3* | CAP**2417AL* | 912SD48080E17*** | 24000 | 17 | 10 | 8.5 | 26800 | 23800 | 88.81% | 1.96
211240846 | 2 | Yes | BRYANT HEATING AND COOLING SYSTEMS | HRCU-A-CB (Split System: Heat Pump with Remote Outdoor Unit-Air-Source) | Centrally-Ducted | 38MURAQ24AB3* | CAP**2517AL* | 926SA36060V14*** | 24000 | 16.5 | 10 | 8.1 | 25200 | 21600 | 85.71% | 1.82
212988698 | 2 | Yes | BRYANT HEATING AND COOLING SYSTEMS | HRCU-A-CB (Split System: Heat Pump with Remote Outdoor Unit-Air-Source) | Centrally-Ducted | 38MURAQ24AB3* | CAP**3717AL* | 935SB36040M17*** | 24000 | 16.5 | 10 | 8.5 | 25200 | 22200 | 88.1% | 1.84
213773696 | 2 | Yes | BRYANT HEATING AND COOLING SYSTEMS | HRCU-A-CB (Split System: Heat Pump with Remote Outdoor Unit-Air-Source) | Centrally-Ducted | 288BNV025*0**C* | CAP**4821AL*+UI | 88*TB48070C17*** | 24000 | 17 | 11 | 8.1 | 21000 | 16500 | 78.57% | 2
213773796 | 2 | Yes | BRYANT HEATING AND COOLING SYSTEMS | HRCU-A-CB (Split System: Heat Pump with Remote Outdoor Unit-Air-Source) | Centrally-Ducted | 288BNV025*0**C* | CAP**4821AL*+UI | 986TD66100C21*** | 24000 | 16.5 | 11 | 8.1 | 21000 | 16500 | 78.57% | 2.02
210473685 | 2 | Yes | BRYANT HEATING AND COOLING SYSTEMS | HRCU-A-CB (Split System: Heat Pump with Remote Outdoor Unit-Air-Source) | Centrally-Ducted | 288BNV025*0**C* | CNPV*4217AL*+UI | 88*TA36070C14*** | 24000 | 17 | 11 | 8.1 | 21400 | 16600 | 77.57% | 2
214242866 | 2 | Yes | BRYANT HEATING AND COOLING SYSTEMS | HRCU-A-CB (Split System: Heat Pump with Remote Outdoor Unit-Air-Source) | Centrally-Ducted | 288BNV025*0**B* | CNPV*4217AL*+UI | 88*TB36070C14*** | 24000 | 17 | 11 | 8.1 | 21400 | 16600 | 77.57% | 1.98
214242256 | 2 | Yes | BRYANT HEATING AND COOLING SYSTEMS | HRCU-A-CB (Split System: Heat Pump with Remote Outdoor Unit-Air-Source) | Centrally-Ducted | 288BNV025*0**C* | CNPV*4821AL*+UI | 935CB48060C17*** | 24000 | 16.5 | 11 | 8.1 | 21400 | 16600 | 77.57% | 2
214242306 | 2 | Yes | BRYANT HEATING AND COOLING SYSTEMS | HRCU-A-CB (Split System: Heat Pump with Remote Outdoor Unit-Air-Source) | Centrally-Ducted | 288BNV025*0**C* | CNPV*4821AL*+UI | 986TD42080C17*** | 24000 | 17 | 11 | 8.1 | 21400 | 16600 | 77.57% | 2
211245544 | 2 | Yes | BRYANT HEATING AND COOLING SYSTEMS | HRCU-A-CB (Split System: Heat Pump with Remote Outdoor Unit-Air-Source) | Centrally-Ducted | 38MURAQ24AB3* | CNPV*3621AL* | 926TB42060V17*** | 24000 | 16.5 | 10 | 8.1 | 26200 | 23200 | 88.55% | 1.92
211245815 | 2 | Yes | BRYANT HEATING AND COOLING SYSTEMS | HRCU-A-CB (Split System: Heat Pump with Remote Outdoor Unit-Air-Source) | Centrally-Ducted | 38MURAQ24AB3* | FB4CNP030L |  | 24000 | 17 | 10 | 8.5 | 26200 | 23400 | 89.31% | 1.94
211242818 | 2 | Yes | BRYANT HEATING AND COOLING SYSTEMS | HRCU-A-CB (Split System: Heat Pump with Remote Outdoor Unit-Air-Source) | Centrally-Ducted | 38MURAQ24AB3* | CAP**3717AL* | 935SA36040E17*** | 24000 | 17 | 10 | 8.5 | 25200 | 22000 | 87.3% | 1.84
211243245 | 2 | Yes | BRYANT HEATING AND COOLING SYSTEMS | HRCU-A-CB (Split System: Heat Pump with Remote Outdoor Unit-Air-Source) | Centrally-Ducted | 38MURAQ24AB3* | CAP**3721AL* | 926SA36040V17*** | 24000 | 16 | 10 | 8.1 | 25000 | 21600 | 86.4% | 1.8
211244838 | 2 | Yes | BRYANT HEATING AND COOLING SYSTEMS | HRCU-A-CB (Split System: Heat Pump with Remote Outdoor Unit-Air-Source) | Centrally-Ducted | 38MURAQ24AB3* | CNPV*3017AL* | OVMAAB042112 | 24000 | 16 | 10 | 8.1 | 26400 | 23000 | 87.12% | 1.88
211244046 | 2 | Yes | BRYANT HEATING AND COOLING SYSTEMS | HRCU-A-CB (Split System: Heat Pump with Remote Outdoor Unit-Air-Source) | Centrally-Ducted | 38MURAQ24AB3* | CNPV*2417AL* | 915SB36060E14*** | 24000 | 15.2 | 10 | 8.5 | 27200 | 23000 | 84.56% | 1.88
211242538 | 2 | Yes | BRYANT HEATING AND COOLING SYSTEMS | HRCU-A-CB (Split System: Heat Pump with Remote Outdoor Unit-Air-Source) | Centrally-Ducted | 38MURAQ24AB3* | CAP**3621AL* | 82*TA66110V21*** | 24000 | 17 | 10 | 8.5 | 25800 | 23000 | 89.15% | 1.9
211245098 | 2 | Yes | BRYANT HEATING AND COOLING SYSTEMS | HRCU-A-CB (Split System: Heat Pump with Remote Outdoor Unit-Air-Source) | Centrally-Ducted | 38MURAQ24AB3* | CNPV*3617AL* | 926TB42060V17*** | 24000 | 16.5 | 10 | 8.1 | 26200 | 23200 | 88.55% | 1.92
211244300 | 2 | Yes | BRYANT HEATING AND COOLING SYSTEMS | HRCU-A-CB (Split System: Heat Pump with Remote Outdoor Unit-Air-Source) | Centrally-Ducted | 38MURAQ24AB3* | CNPV*3014AL* | 82*TA36045V14*** | 24000 | 16.5 | 10.5 | 8.1 | 26200 | 23000 | 87.79% | 1.9
211245319 | 2 | Yes | BRYANT HEATING AND COOLING SYSTEMS | HRCU-A-CB (Split System: Heat Pump with Remote Outdoor Unit-Air-Source) | Centrally-Ducted | 38MURAQ24AB3* | CNPV*3621AL* | 926SA60080V21*** | 24000 | 17 | 10.5 | 8.1 | 26000 | 23200 | 89.23% | 1.92
211242800 | 2 | Yes | BRYANT HEATING AND COOLING SYSTEMS | HRCU-A-CB (Split System: Heat Pump with Remote Outdoor Unit-Air-Source) | Centrally-Ducted | 38MURAQ24AB3* | CAP**3717AL* | 926SA36060V14*** | 24000 | 16.5 | 10 | 8.5 | 25200 | 22000 | 87.3% | 1.84
211244979 | 2 | Yes | BRYANT HEATING AND COOLING SYSTEMS | HRCU-A-CB (Split System: Heat Pump with Remote Outdoor Unit-Air-Source) | Centrally-Ducted | 38MURAQ24AB3* | CNPV*3617AL* | 83*SA36040E17*** | 24000 | 17 | 10.5 | 8.1 | 26000 | 23200 | 89.23% | 1.94
211244775 | 2 | Yes | BRYANT HEATING AND COOLING SYSTEMS | HRCU-A-CB (Split System: Heat Pump with Remote Outdoor Unit-Air-Source) | Centrally-Ducted | 38MURAQ24AB3* | CNPV*3017AL* | 912SD30040E14*** | 24000 | 15.2 | 10 | 8.1 | 26600 | 22800 | 85.71% | 1.86
211245792 | 2 | Yes | BRYANT HEATING AND COOLING SYSTEMS | HRCU-A-CB (Split System: Heat Pump with Remote Outdoor Unit-Air-Source) | Centrally-Ducted | 38MURAQ24AB3* | FB4CNF030L |  | 24000 | 17 | 10 | 8.5 | 26200 | 23400 | 89.31% | 1.94
212969747 | 2 | Yes | BRYANT HEATING AND COOLING SYSTEMS | HRCU-A-CB (Split System: Heat Pump with Remote Outdoor Unit-Air-Source) | Centrally-Ducted | 38MURAQ24AB3* | CAP**2517AL* | 82*SB36045V14*** | 24000 | 17.5 | 10 | 8.5 | 25000 | 21800 | 87.2% | 1.82
211242508 | 2 | Yes | BRYANT HEATING AND COOLING SYSTEMS | HRCU-A-CB (Split System: Heat Pump with Remote Outdoor Unit-Air-Source) | Centrally-Ducted | 38MURAQ24AB3* | CAP**3621AL* | 926TB42060V17*** | 24000 | 16.5 | 10 | 8.5 | 26000 | 22800 | 87.69% | 1.88
211242985 | 2 | Yes | BRYANT HEATING AND COOLING SYSTEMS | HRCU-A-CB (Split System: Heat Pump with Remote Outdoor Unit-Air-Source) | Centrally-Ducted | 38MURAQ24AB3* | CAP**3717AL* | 926TB36060V14*** | 24000 | 16.5 | 10 | 8.5 | 25200 | 22000 | 87.3% | 1.84
211244273 | 2 | Yes | BRYANT HEATING AND COOLING SYSTEMS | HRCU-A-CB (Split System: Heat Pump with Remote Outdoor Unit-Air-Source) | Centrally-Ducted | 38MURAQ24AB3* | CNPV*3014AL* | 82*SA36045V14*** | 24000 | 16 | 10 | 8.1 | 26400 | 23000 | 87.12% | 1.88
212974093 | 2 | Yes | BRYANT HEATING AND COOLING SYSTEMS | HRCU-A-CB (Split System: Heat Pump with Remote Outdoor Unit-Air-Source) | Centrally-Ducted | 38MURAQ24AB3* | CAP**3621AL* | 926SB60080V21*** | 24000 | 17 | 10 | 8.5 | 26400 | 23400 | 88.64% | 1.94
211245584 | 2 | Yes | BRYANT HEATING AND COOLING SYSTEMS | HRCU-A-CB (Split System: Heat Pump with Remote Outdoor Unit-Air-Source) | Centrally-Ducted | 38MURAQ24AB3* | CNPV*3621AL* | 8(0,1)*SA36045E17*** | 24000 | 16.5 | 10.5 | 8.1 | 26200 | 23000 | 87.79% | 1.9
211243400 | 2 | Yes | BRYANT HEATING AND COOLING SYSTEMS | HRCU-A-CB (Split System: Heat Pump with Remote Outdoor Unit-Air-Source) | Centrally-Ducted | 38MURAQ24AB3* | CAP**3721AL* | 926TB36040V17*** | 24000 | 16 | 10 | 8.1 | 25000 | 21600 | 86.4% | 1.8
211243749 | 2 | Yes | BRYANT HEATING AND COOLING SYSTEMS | HRCU-A-CB (Split System: Heat Pump with Remote Outdoor Unit-Air-Source) | Centrally-Ducted | 38MURAQ24AB3* | CNPV*2414AL* | 915SB36060E14*** | 24000 | 15.2 | 10 | 8.5 | 27200 | 23000 | 84.56% | 1.88
211244134 | 2 | Yes | BRYANT HEATING AND COOLING SYSTEMS | HRCU-A-CB (Split System: Heat Pump with Remote Outdoor Unit-Air-Source) | Centrally-Ducted | 38MURAQ24AB3* | CNPV*2417AL* | 8(0,1)*SA42090E17*** | 24000 | 16 | 10 | 8.5 | 27000 | 23000 | 85.19% | 1.9
211244684 | 2 | Yes | BRYANT HEATING AND COOLING SYSTEMS | HRCU-A-CB (Split System: Heat Pump with Remote Outdoor Unit-Air-Source) | Centrally-Ducted | 38MURAQ24AB3* | CNPV*3017AL* | 8(0,1)*SA36045E17*** | 24000 | 16.5 | 10.5 | 8.1 | 26200 | 23000 | 87.79% | 1.9
211245120 | 2 | Yes | BRYANT HEATING AND COOLING SYSTEMS | HRCU-A-CB (Split System: Heat Pump with Remote Outdoor Unit-Air-Source) | Centrally-Ducted | 38MURAQ24AB3* | CNPV*3617AL* | 8(0,1)*SA36045E17*** | 24000 | 16.5 | 10.5 | 8.1 | 26200 | 23000 | 87.79% | 1.9
213773206 | 2 | Yes | BRYANT HEATING AND COOLING SYSTEMS | HRCU-A-CB (Split System: Heat Pump with Remote Outdoor Unit-Air-Source) | Centrally-Ducted | 288BNV025*0**C* | CAP**3717AL*+UI | 987MC42060C17*** | 24000 | 16 | 10.5 | 8.1 | 21600 | 16800 | 77.78% | 1.98
213773156 | 2 | Yes | BRYANT HEATING AND COOLING SYSTEMS | HRCU-A-CB (Split System: Heat Pump with Remote Outdoor Unit-Air-Source) | Centrally-Ducted | 288BNV025*0**C* | CAP**3717AL*+UI | 88*TB36045C17*** | 24000 | 16 | 10.5 | 8.1 | 21600 | 16800 | 77.78% | 1.98
213773846 | 2 | Yes | BRYANT HEATING AND COOLING SYSTEMS | HRCU-A-CB (Split System: Heat Pump with Remote Outdoor Unit-Air-Source) | Centrally-Ducted | 288BNV025*0**C* | CAP**4824AL*+UI | 987MC66120C24*** | 24000 | 16.5 | 11 | 8.1 | 21000 | 16500 | 78.57% | 2.02
213785028 | 2 | Yes | BRYANT HEATING AND COOLING SYSTEMS | HRCU-A-CB (Split System: Heat Pump with Remote Outdoor Unit-Air-Source) | Centrally-Ducted | 284ANV024*0**B* | CAP**2517AL*+UI | 88*TB36045C17*** | 24000 | 19.5 | 12.5 | 10.5 | 26600 | 19900 | 74.81% | 2.5
213785044 | 2 | Yes | BRYANT HEATING AND COOLING SYSTEMS | HRCU-A-CB (Split System: Heat Pump with Remote Outdoor Unit-Air-Source) | Centrally-Ducted | 284ANV024*0**B* | CAP**2517AL*+UI | 986TD42080C17*** | 24000 | 20 | 13 | 10.5 | 26600 | 19800 | 74.44% | 2.52
213774636 | 2 | Yes | BRYANT HEATING AND COOLING SYSTEMS | HRCU-A-CB (Split System: Heat Pump with Remote Outdoor Unit-Air-Source) | Centrally-Ducted | 288BNV025*0**C* | CSPH*4812AL*+UI | 987MC42060C17*** | 24000 | 15.5 | 10.5 | 8.1 | 21400 | 16700 | 78.04% | 2
213773746 | 2 | Yes | BRYANT HEATING AND COOLING SYSTEMS | HRCU-A-CB (Split System: Heat Pump with Remote Outdoor Unit-Air-Source) | Centrally-Ducted | 288BNV025*0**C* | CAP**4821AL*+UI | 987MC42060C17*** | 24000 | 16.5 | 10.5 | 8.1 | 21000 | 16600 | 79.05% | 2
213773686 | 2 | Yes | BRYANT HEATING AND COOLING SYSTEMS | HRCU-A-CB (Split System: Heat Pump with Remote Outdoor Unit-Air-Source) | Centrally-Ducted | 288BNV025*0**C* | CAP**4821AL*+UI | 88*TB36045C17*** | 24000 | 16.5 | 10.5 | 8.1 | 21000 | 16600 | 79.05% | 2
213774256 | 2 | Yes | BRYANT HEATING AND COOLING SYSTEMS | HRCU-A-CB (Split System: Heat Pump with Remote Outdoor Unit-Air-Source) | Centrally-Ducted | 288BNV025*0**C* | CSPH*3612AL*+UI | 88*TB60090C21*** | 24000 | 16 | 10.5 | 8.1 | 21400 | 16600 | 77.57% | 1.98
213774516 | 2 | Yes | BRYANT HEATING AND COOLING SYSTEMS | HRCU-A-CB (Split System: Heat Pump with Remote Outdoor Unit-Air-Source) | Centrally-Ducted | 288BNV025*0**C* | CSPH*4212AL*+UI | 986TD42060C17*** | 24000 | 15.5 | 10.5 | 8.1 | 21400 | 16700 | 78.04% | 2
213785176 | 2 | Yes | BRYANT HEATING AND COOLING SYSTEMS | HRCU-A-CB (Split System: Heat Pump with Remote Outdoor Unit-Air-Source) | Centrally-Ducted | 284ANV024*0**B* | CAP**4321AL*+UI | 987MC42080C17*** | 24000 | 20 | 13 | 10.5 | 26400 | 19700 | 74.62% | 2.54
213785182 | 2 | Yes | BRYANT HEATING AND COOLING SYSTEMS | HRCU-A-CB (Split System: Heat Pump with Remote Outdoor Unit-Air-Source) | Centrally-Ducted | 284ANV024*0**B* | CAP**4321AL*+UI | 986TD42080C17*** | 24000 | 20 | 13 | 10.5 | 26400 | 19700 | 74.62% | 2.54
213785124 | 2 | Yes | BRYANT HEATING AND COOLING SYSTEMS | HRCU-A-CB (Split System: Heat Pump with Remote Outdoor Unit-Air-Source) | Centrally-Ducted | 284ANV024*0**B* | CAP**3721AL*+UI | 986TD42060C17*** | 24000 | 20 | 13 | 10.5 | 26600 | 19800 | 74.44% | 2.52
213785120 | 2 | Yes | BRYANT HEATING AND COOLING SYSTEMS | HRCU-A-CB (Split System: Heat Pump with Remote Outdoor Unit-Air-Source) | Centrally-Ducted | 284ANV024*0**B* | CAP**3721AL*+UI | 987MC42080C17*** | 24000 | 20 | 13 | 10.5 | 26400 | 19800 | 75% | 2.54
213772396 | 2 | Yes | BRYANT HEATING AND COOLING SYSTEMS | HRCU-A-CB (Split System: Heat Pump with Remote Outdoor Unit-Air-Source) | Centrally-Ducted | 288BNV025*0**B* | CSPH*4212AL*+UI | 986TD42080C17*** | 24000 | 16 | 10.5 | 8.1 | 21400 | 16600 | 77.57% | 2
213773766 | 2 | Yes | BRYANT HEATING AND COOLING SYSTEMS | HRCU-A-CB (Split System: Heat Pump with Remote Outdoor Unit-Air-Source) | Centrally-Ducted | 288BNV025*0**C* | CAP**4821AL*+UI | 987MC66100C21*** | 24000 | 16.5 | 11 | 8.1 | 21000 | 16500 | 78.57% | 2.02
213774236 | 2 | Yes | BRYANT HEATING AND COOLING SYSTEMS | HRCU-A-CB (Split System: Heat Pump with Remote Outdoor Unit-Air-Source) | Centrally-Ducted | 288BNV025*0**C* | CSPH*3612AL*+UI | 88*TB48070C17*** | 24000 | 16 | 10.5 | 8.1 | 21400 | 16700 | 78.04% | 1.98
213774316 | 2 | Yes | BRYANT HEATING AND COOLING SYSTEMS | HRCU-A-CB (Split System: Heat Pump with Remote Outdoor Unit-Air-Source) | Centrally-Ducted | 288BNV025*0**C* | CSPH*3612AL*+UI | 987MC66100C21*** | 24000 | 16 | 10.5 | 8.1 | 21400 | 16600 | 77.57% | 1.98
213785180 | 2 | Yes | BRYANT HEATING AND COOLING SYSTEMS | HRCU-A-CB (Split System: Heat Pump with Remote Outdoor Unit-Air-Source) | Centrally-Ducted | 284ANV024*0**B* | CAP**4321AL*+UI | 986TD42060C17*** | 24000 | 20 | 13 | 10.5 | 26600 | 19800 | 74.44% | 2.52
213773726 | 2 | Yes | BRYANT HEATING AND COOLING SYSTEMS | HRCU-A-CB (Split System: Heat Pump with Remote Outdoor Unit-Air-Source) | Centrally-Ducted | 288BNV025*0**C* | CAP**4821AL*+UI | 88*TB60110C21*** | 24000 | 17 | 11 | 8.1 | 21000 | 16500 | 78.57% | 2.02
213773776 | 2 | Yes | BRYANT HEATING AND COOLING SYSTEMS | HRCU-A-CB (Split System: Heat Pump with Remote Outdoor Unit-Air-Source) | Centrally-Ducted | 288BNV025*0**C* | CAP**4821AL*+UI | 986TD42060C17*** | 24000 | 16.5 | 10.5 | 8.1 | 21000 | 16600 | 79.05% | 2
211242292 | 2 | Yes | BRYANT HEATING AND COOLING SYSTEMS | HRCU-A-CB (Split System: Heat Pump with Remote Outdoor Unit-Air-Source) | Centrally-Ducted | 38MURAQ24AB3* | CAP**3621AL* | 926SA60100V21*** | 24000 | 17 | 10 | 8.5 | 26000 | 22800 | 87.69% | 1.9
211245827 | 2 | Yes | BRYANT HEATING AND COOLING SYSTEMS | HRCU-A-CB (Split System: Heat Pump with Remote Outdoor Unit-Air-Source) | Centrally-Ducted | 38MURAQ24AB3* | FX4DNF025L |  | 24000 | 17 | 10 | 8.5 | 26200 | 23400 | 89.31% | 1.94
204456815 | 2 | Yes | BRYANT HEATING AND COOLING SYSTEMS | HRCU-A-CB (Split System: Heat Pump with Remote Outdoor Unit-Air-Source) | Centrally-Ducted | 288BNV025*0**B* | CAP**3717AL*+UI | 88*TA36045C17*** | 24000 | 16 | 10.5 | 8.1 | 21600 | 16800 | 77.78% | 1.98
204456833 | 2 | Yes | BRYANT HEATING AND COOLING SYSTEMS | HRCU-A-CB (Split System: Heat Pump with Remote Outdoor Unit-Air-Source) | Centrally-Ducted | 288BNV025*0**B* | CAP**3717AL*+UI | 986TC42060C17*** | 24000 | 16 | 11 | 8.1 | 21400 | 16800 | 78.5% | 1.98
206133983 | 2 | Yes | BRYANT HEATING AND COOLING SYSTEMS | HRCU-A-CB (Split System: Heat Pump with Remote Outdoor Unit-Air-Source) | Centrally-Ducted | 288BNV025*0**B* | CSPH*3612AL*+UI | 935CA60080C21*** | 24000 | 16 | 10.5 | 8.1 | 21400 | 16600 | 77.57% | 1.98
206133687 | 2 | Yes | BRYANT HEATING AND COOLING SYSTEMS | HRCU-A-CB (Split System: Heat Pump with Remote Outdoor Unit-Air-Source) | Centrally-Ducted | 288BNV025*0**B* | CSPH*3612AL*+UI | 83*CA36040C17*** | 24000 | 16 | 10.5 | 8.1 | 21400 | 16600 | 77.57% | 1.98
204456852 | 2 | Yes | BRYANT HEATING AND COOLING SYSTEMS | HRCU-A-CB (Split System: Heat Pump with Remote Outdoor Unit-Air-Source) | Centrally-Ducted | 288BNV025*0**B* | CAP**3717AL*+UI | 987MB42060C17*** | 24000 | 16 | 10.5 | 8.1 | 21600 | 16900 | 78.24% | 1.98
206765852 | 2 | Yes | BRYANT HEATING AND COOLING SYSTEMS | HRCU-A-CB (Split System: Heat Pump with Remote Outdoor Unit-Air-Source) | Centrally-Ducted | 288BNV025*0**C* | CAP**3717AL*+UI | 88*TA36045C17*** | 24000 | 16 | 10.5 | 8.1 | 21600 | 16800 | 77.78% | 1.98
206767693 | 2 | Yes | BRYANT HEATING AND COOLING SYSTEMS | HRCU-A-CB (Split System: Heat Pump with Remote Outdoor Unit-Air-Source) | Centrally-Ducted | 288BNV025*0**C* | CSPH*3612AL*+UI | 935CA60080C21*** | 24000 | 16 | 10.5 | 8.1 | 21400 | 16600 | 77.57% | 1.98
206765870 | 2 | Yes | BRYANT HEATING AND COOLING SYSTEMS | HRCU-A-CB (Split System: Heat Pump with Remote Outdoor Unit-Air-Source) | Centrally-Ducted | 288BNV025*0**C* | CAP**3717AL*+UI | 986TC42060C17*** | 24000 | 16 | 11 | 8.1 | 21400 | 16800 | 78.5% | 1.98
206790115 | 2 | Yes | BRYANT HEATING AND COOLING SYSTEMS | HRCU-A-CB (Split System: Heat Pump with Remote Outdoor Unit-Air-Source) | Centrally-Ducted | 284ANV024*0**B* | CSPH*4212AL*+UI | 88*TA48090C17*** | 24000 | 20.5 | 13 | 10.5 | 26400 | 19600 | 74.24% | 2.54
204459403 | 2 | Yes | BRYANT HEATING AND COOLING SYSTEMS | HRCU-A-CB (Split System: Heat Pump with Remote Outdoor Unit-Air-Source) | Centrally-Ducted | 288BNV025*0**B* | CSPH*3612AL*+UI | 88*TA36070C14*** | 24000 | 16.5 | 11 | 8.1 | 21400 | 16600 | 77.57% | 2
213785272 | 2 | Yes | BRYANT HEATING AND COOLING SYSTEMS | HRCU-A-CB (Split System: Heat Pump with Remote Outdoor Unit-Air-Source) | Centrally-Ducted | 284ANV024*0**B* | CSPH*4212AL*+UI | 986TD66100C21*** | 24000 | 19.5 | 13 | 10 | 26400 | 19600 | 74.24% | 2.54
212971677 | 2 | Yes | BRYANT HEATING AND COOLING SYSTEMS | HRCU-A-CB (Split System: Heat Pump with Remote Outdoor Unit-Air-Source) | Centrally-Ducted | 38MURAQ24AB3* | CAP**3717AL* | 82*TB48070V17*** | 24000 | 17 | 10 | 8.5 | 25200 | 22000 | 87.3% | 1.84
214243176 | 2 | Yes | BRYANT HEATING AND COOLING SYSTEMS | HRCU-A-CB (Split System: Heat Pump with Remote Outdoor Unit-Air-Source) | Centrally-Ducted | 288BNV025*0**B* | CNPV*4821AL*+UI | 986TD42080C17*** | 24000 | 17 | 11 | 8.1 | 21400 | 16600 | 77.57% | 2
213785038 | 2 | Yes | BRYANT HEATING AND COOLING SYSTEMS | HRCU-A-CB (Split System: Heat Pump with Remote Outdoor Unit-Air-Source) | Centrally-Ducted | 284ANV024*0**B* | CAP**2517AL*+UI | 987MC42080C17*** | 24000 | 20 | 13 | 10.5 | 26600 | 19800 | 74.44% | 2.52
212984086 | 2 | Yes | BRYANT HEATING AND COOLING SYSTEMS | HRCU-A-CB (Split System: Heat Pump with Remote Outdoor Unit-Air-Source) | Centrally-Ducted | 38MURAQ24AB3* | CAP**3717AL* | 912SE42060M17*** | 24000 | 17 | 10 | 8.5 | 25600 | 22400 | 87.5% | 1.88
214569355 | 2 | Yes | BRYANT HEATING AND COOLING SYSTEMS | HRCU-A-CB (Split System: Heat Pump with Remote Outdoor Unit-Air-Source) | Centrally-Ducted | 284ANV024*0**B* | CAP**4321AL*+UI | 987MC60060C21*** | 24000 | 20 | 13 | 11 | 26400 | 19800 | 75% | 2.54
212975651 | 2 | Yes | BRYANT HEATING AND COOLING SYSTEMS | HRCU-A-CB (Split System: Heat Pump with Remote Outdoor Unit-Air-Source) | Centrally-Ducted | 38MURAQ24AB3* | CAP**2517AL* | 926TC36060V14*** | 24000 | 17 | 10 | 8.5 | 25000 | 21800 | 87.2% | 1.82
212972913 | 2 | Yes | BRYANT HEATING AND COOLING SYSTEMS | HRCU-A-CB (Split System: Heat Pump with Remote Outdoor Unit-Air-Source) | Centrally-Ducted | 38MURAQ24AB3* | CAP**2517AL* | 926SB30040V14*** | 24000 | 16.5 | 10 | 8.1 | 25200 | 21800 | 86.51% | 1.82
212976677 | 2 | Yes | BRYANT HEATING AND COOLING SYSTEMS | HRCU-A-CB (Split System: Heat Pump with Remote Outdoor Unit-Air-Source) | Centrally-Ducted | 38MURAQ24AB3* | CAP**3721AL* | 926TC60100V21*** | 24000 | 17.5 | 10 | 8.5 | 25200 | 21800 | 86.51% | 1.82
212973583 | 2 | Yes | BRYANT HEATING AND COOLING SYSTEMS | HRCU-A-CB (Split System: Heat Pump with Remote Outdoor Unit-Air-Source) | Centrally-Ducted | 38MURAQ24AB3* | CAP**3717AL* | 926SB36060V14*** | 24000 | 17 | 10 | 8.1 | 25200 | 22400 | 88.89% | 1.86
212972399 | 2 | Yes | BRYANT HEATING AND COOLING SYSTEMS | HRCU-A-CB (Split System: Heat Pump with Remote Outdoor Unit-Air-Source) | Centrally-Ducted | 38MURAQ24AB3* | CAP**3621AL* | 82*TB66110V21*** | 24000 | 17.5 | 10 | 8.5 | 26400 | 23200 | 87.88% | 1.94
210596360 | 2 | Yes | BRYANT HEATING AND COOLING SYSTEMS | HRCU-A-CB (Split System: Heat Pump with Remote Outdoor Unit-Air-Source) | Centrally-Ducted | 288BNV025*0**B* | CNPV*4217AL*+UI | 83*CA36040C17*** | 24000 | 17 | 11 | 8.1 | 21400 | 16600 | 77.57% | 1.98
210596393 | 2 | Yes | BRYANT HEATING AND COOLING SYSTEMS | HRCU-A-CB (Split System: Heat Pump with Remote Outdoor Unit-Air-Source) | Centrally-Ducted | 288BNV025*0**B* | CNPV*4821AL*+UI | 935CA48060C17*** | 24000 | 16.5 | 11 | 8.1 | 21400 | 16700 | 78.04% | 2
210596424 | 2 | Yes | BRYANT HEATING AND COOLING SYSTEMS | HRCU-A-CB (Split System: Heat Pump with Remote Outdoor Unit-Air-Source) | Centrally-Ducted | 288BNV025*0**B* | CSPH*4212AL*+UI | 986TC42080C17*** | 24000 | 16 | 10.5 | 8.1 | 21400 | 16700 | 78.04% | 2
210596336 | 2 | Yes | BRYANT HEATING AND COOLING SYSTEMS | HRCU-A-CB (Split System: Heat Pump with Remote Outdoor Unit-Air-Source) | Centrally-Ducted | 288BNV025*0**B* | CAP**4821AL*+UI | 83*CA48060C17*** | 24000 | 17 | 11 | 8.1 | 21000 | 16600 | 79.05% | 2.02
210596338 | 2 | Yes | BRYANT HEATING AND COOLING SYSTEMS | HRCU-A-CB (Split System: Heat Pump with Remote Outdoor Unit-Air-Source) | Centrally-Ducted | 288BNV025*0**B* | CAP**4821AL*+UI | 88*TA36045C17*** | 24000 | 16.5 | 11 | 8.1 | 21000 | 16700 | 79.52% | 2
211240353 | 2 | Yes | BRYANT HEATING AND COOLING SYSTEMS | HRCU-A-CB (Split System: Heat Pump with Remote Outdoor Unit-Air-Source) | Centrally-Ducted | 38MURAQ24AB3* | CAP**2414AL* | 8(0,1)*SA36070E14*** | 24000 | 16.5 | 10 | 8.5 | 26800 | 24000 | 89.55% | 1.98
211241648 | 2 | Yes | BRYANT HEATING AND COOLING SYSTEMS | HRCU-A-CB (Split System: Heat Pump with Remote Outdoor Unit-Air-Source) | Centrally-Ducted | 38MURAQ24AB3* | CAP**3017AL* | 8(0,1)*SA36045E17*** | 24000 | 16.5 | 10 | 8.5 | 26200 | 23200 | 88.55% | 1.9
211240277 | 2 | Yes | BRYANT HEATING AND COOLING SYSTEMS | HRCU-A-CB (Split System: Heat Pump with Remote Outdoor Unit-Air-Source) | Centrally-Ducted | 38MURAQ24AB3* | CAP**2414AL* | 915SB36060E14*** | 24000 | 15.5 | 10 | 8.5 | 27200 | 23600 | 86.76% | 1.92
211240486 | 2 | Yes | BRYANT HEATING AND COOLING SYSTEMS | HRCU-A-CB (Split System: Heat Pump with Remote Outdoor Unit-Air-Source) | Centrally-Ducted | 38MURAQ24AB3* | CAP**2417AL* | 935SA48060E17*** | 24000 | 16.5 | 10 | 8.5 | 26800 | 24000 | 89.55% | 1.98
211241739 | 2 | No | BRYANT HEATING AND COOLING SYSTEMS | HRCU-A-CB (Split System: Heat Pump with Remote Outdoor Unit-Air-Source) | Centrally-Ducted | 38MURAQ24AB3* | CAP**3017AL* | 912SD30040E14*** | 24000 | 15.2 | 9.5 | 8.5 | 26600 | 23000 | 86.47% | 1.86
211727051 | 2 | Yes | BRYANT HEATING AND COOLING SYSTEMS | HRCU-A-CB (Split System: Heat Pump with Remote Outdoor Unit-Air-Source) | Centrally-Ducted | 38MURAQ24AB3* | PF4MN*B24L* |  | 24000 | 16 | 10 | 9 | 26400 | 23400 | 88.64% | 1.92
211240685 | 2 | Yes | BRYANT HEATING AND COOLING SYSTEMS | HRCU-A-CB (Split System: Heat Pump with Remote Outdoor Unit-Air-Source) | Centrally-Ducted | 38MURAQ24AB3* | CAP**2417AL* | 912SD42060E17*** | 24000 | 16.5 | 10 | 8.5 | 26800 | 23800 | 88.81% | 1.96
211241264 | 2 | Yes | BRYANT HEATING AND COOLING SYSTEMS | HRCU-A-CB (Split System: Heat Pump with Remote Outdoor Unit-Air-Source) | Centrally-Ducted | 38MURAQ24AB3* | CAP**3014AL* | 82*TA36045V14*** | 24000 | 16.5 | 10 | 8.5 | 26200 | 23000 | 87.79% | 1.9
211239221 | 2 | Yes | BRYANT HEATING AND COOLING SYSTEMS | HRCU-A-CB (Split System: Heat Pump with Remote Outdoor Unit-Air-Source) | Centrally-Ducted | 38MURAQ24AB3* | FJ4DN*B24L* |  | 24000 | 16 | 10 | 9 | 26400 | 23400 | 88.64% | 1.92
211241507 | 2 | Yes | BRYANT HEATING AND COOLING SYSTEMS | HRCU-A-CB (Split System: Heat Pump with Remote Outdoor Unit-Air-Source) | Centrally-Ducted | 38MURAQ24AB3* | CAP**3017AL* | 83*SA36040E17*** | 24000 | 17 | 10 | 8.5 | 26000 | 23200 | 89.23% | 1.94
211242444 | 2 | Yes | BRYANT HEATING AND COOLING SYSTEMS | HRCU-A-CB (Split System: Heat Pump with Remote Outdoor Unit-Air-Source) | Centrally-Ducted | 38MURAQ24AB3* | CAP**3621AL* | 82*TA48090V17*** | 24000 | 17 | 10 | 8.5 | 26000 | 22800 | 87.69% | 1.9
211241923 | 2 | Yes | BRYANT HEATING AND COOLING SYSTEMS | HRCU-A-CB (Split System: Heat Pump with Remote Outdoor Unit-Air-Source) | Centrally-Ducted | 38MURAQ24AB3* | CAP**3617AL* | 82*SA48070V17*** | 24000 | 16.5 | 10 | 8.5 | 26000 | 22800 | 87.69% | 1.9
211240365 | 2 | Yes | BRYANT HEATING AND COOLING SYSTEMS | HRCU-A-CB (Split System: Heat Pump with Remote Outdoor Unit-Air-Source) | Centrally-Ducted | 38MURAQ24AB3* | CAP**2417AL* | 82*SA36045V14*** | 24000 | 16 | 10 | 8.5 | 27000 | 23800 | 88.15% | 1.96
211241031 | 2 | Yes | BRYANT HEATING AND COOLING SYSTEMS | HRCU-A-CB (Split System: Heat Pump with Remote Outdoor Unit-Air-Source) | Centrally-Ducted | 38MURAQ24AB3* | CAP**2517AL* | 926TB36060V14*** | 24000 | 16.5 | 10 | 8.1 | 25200 | 21600 | 85.71% | 1.82
211242062 | 2 | Yes | BRYANT HEATING AND COOLING SYSTEMS | HRCU-A-CB (Split System: Heat Pump with Remote Outdoor Unit-Air-Source) | Centrally-Ducted | 38MURAQ24AB3* | CAP**3617AL* | 926TB42060V17*** | 24000 | 16.5 | 10 | 8.5 | 26000 | 22800 | 87.69% | 1.88
211241943 | 2 | Yes | BRYANT HEATING AND COOLING SYSTEMS | HRCU-A-CB (Split System: Heat Pump with Remote Outdoor Unit-Air-Source) | Centrally-Ducted | 38MURAQ24AB3* | CAP**3617AL* | 83*SA36040E17*** | 24000 | 17.5 | 10 | 8.5 | 26000 | 22800 | 87.69% | 1.9
211240518 | 2 | Yes | BRYANT HEATING AND COOLING SYSTEMS | HRCU-A-CB (Split System: Heat Pump with Remote Outdoor Unit-Air-Source) | Centrally-Ducted | 38MURAQ24AB3* | CAP**2417AL* | 82*TA36070V14*** | 24000 | 16.5 | 10 | 8.5 | 26800 | 23600 | 88.06% | 1.96
211240650 | 2 | Yes | BRYANT HEATING AND COOLING SYSTEMS | HRCU-A-CB (Split System: Heat Pump with Remote Outdoor Unit-Air-Source) | Centrally-Ducted | 38MURAQ24AB3* | CAP**2417AL* | 8(0,1)*SA36070E17*** | 24000 | 16 | 10 | 8.5 | 27000 | 23600 | 87.41% | 1.94
211240227 | 2 | Yes | BRYANT HEATING AND COOLING SYSTEMS | HRCU-A-CB (Split System: Heat Pump with Remote Outdoor Unit-Air-Source) | Centrally-Ducted | 38MURAQ24AB3* | CAP**2414AL* | 82*SA36045V14*** | 24000 | 16 | 10 | 8.5 | 27000 | 23800 | 88.15% | 1.96
211244662 | 2 | Yes | BRYANT HEATING AND COOLING SYSTEMS | HRCU-A-CB (Split System: Heat Pump with Remote Outdoor Unit-Air-Source) | Centrally-Ducted | 38MURAQ24AB3* | CNPV*3017AL* | 926TB42060V17*** | 24000 | 16.5 | 10 | 8.1 | 26200 | 23200 | 88.55% | 1.92
211245211 | 2 | Yes | BRYANT HEATING AND COOLING SYSTEMS | HRCU-A-CB (Split System: Heat Pump with Remote Outdoor Unit-Air-Source) | Centrally-Ducted | 38MURAQ24AB3* | CNPV*3617AL* | 912SD30040E14*** | 24000 | 15.2 | 10 | 8.1 | 26600 | 22800 | 85.71% | 1.86
211244543 | 2 | Yes | BRYANT HEATING AND COOLING SYSTEMS | HRCU-A-CB (Split System: Heat Pump with Remote Outdoor Unit-Air-Source) | Centrally-Ducted | 38MURAQ24AB3* | CNPV*3017AL* | 83*SA36040E17*** | 24000 | 17 | 10.5 | 8.1 | 26000 | 23200 | 89.23% | 1.94
211240508 | 2 | Yes | BRYANT HEATING AND COOLING SYSTEMS | HRCU-A-CB (Split System: Heat Pump with Remote Outdoor Unit-Air-Source) | Centrally-Ducted | 38MURAQ24AB3* | CAP**2417AL* | 82*TA36045V14*** | 24000 | 16.5 | 10 | 8.5 | 26800 | 24000 | 89.55% | 1.98
211240574 | 2 | Yes | BRYANT HEATING AND COOLING SYSTEMS | HRCU-A-CB (Split System: Heat Pump with Remote Outdoor Unit-Air-Source) | Centrally-Ducted | 38MURAQ24AB3* | CAP**2417AL* | 915SB36060E14*** | 24000 | 15.5 | 10 | 8.5 | 27200 | 23600 | 86.76% | 1.92
211240264 | 2 | Yes | BRYANT HEATING AND COOLING SYSTEMS | HRCU-A-CB (Split System: Heat Pump with Remote Outdoor Unit-Air-Source) | Centrally-Ducted | 38MURAQ24AB3* | CAP**2414AL* | 82*TA36070V14*** | 24000 | 16.5 | 10 | 8.5 | 26800 | 23800 | 88.81% | 1.96
211241219 | 2 | Yes | BRYANT HEATING AND COOLING SYSTEMS | HRCU-A-CB (Split System: Heat Pump with Remote Outdoor Unit-Air-Source) | Centrally-Ducted | 38MURAQ24AB3* | CAP**2517AL* | OVLAAB036098 | 24000 | 16.5 | 10 | 8.1 | 25000 | 21800 | 87.2% | 1.82
211240751 | 2 | Yes | BRYANT HEATING AND COOLING SYSTEMS | HRCU-A-CB (Split System: Heat Pump with Remote Outdoor Unit-Air-Source) | Centrally-Ducted | 38MURAQ24AB3* | CAP**2417AL* | 8(0,1)*SA36070E14*** | 24000 | 16.5 | 10 | 8.5 | 26800 | 23800 | 88.81% | 1.96
211241802 | 2 | Yes | BRYANT HEATING AND COOLING SYSTEMS | HRCU-A-CB (Split System: Heat Pump with Remote Outdoor Unit-Air-Source) | Centrally-Ducted | 38MURAQ24AB3* | CAP**3017AL* | OVMAAB042112 | 24000 | 16 | 10 | 8.5 | 26400 | 23000 | 87.12% | 1.9
211241110 | 2 | Yes | BRYANT HEATING AND COOLING SYSTEMS | HRCU-A-CB (Split System: Heat Pump with Remote Outdoor Unit-Air-Source) | Centrally-Ducted | 38MURAQ24AB3* | CAP**2517AL* | 912SD36060E14*** | 24000 | 17 | 10 | 8.1 | 25000 | 21800 | 87.2% | 1.82
206765888 | 2 | Yes | BRYANT HEATING AND COOLING SYSTEMS | HRCU-A-CB (Split System: Heat Pump with Remote Outdoor Unit-Air-Source) | Centrally-Ducted | 288BNV025*0**C* | CAP**3717AL*+UI | 987MB42060C17*** | 24000 | 16 | 10.5 | 8.1 | 21600 | 16900 | 78.24% | 1.98
206767033 | 2 | Yes | BRYANT HEATING AND COOLING SYSTEMS | HRCU-A-CB (Split System: Heat Pump with Remote Outdoor Unit-Air-Source) | Centrally-Ducted | 288BNV025*0**C* | CSPH*3612AL*+UI | 88*TA36070C14*** | 24000 | 16.5 | 11 | 8.1 | 21400 | 16600 | 77.57% | 2
206790114 | 2 | Yes | BRYANT HEATING AND COOLING SYSTEMS | HRCU-A-CB (Split System: Heat Pump with Remote Outdoor Unit-Air-Source) | Centrally-Ducted | 284ANV024*0**B* | CSPH*4212AL*+UI | 88*TA36070C14*** | 24000 | 20.5 | 13 | 9.5 | 26400 | 19700 | 74.62% | 2.52
206767425 | 2 | Yes | BRYANT HEATING AND COOLING SYSTEMS | HRCU-A-CB (Split System: Heat Pump with Remote Outdoor Unit-Air-Source) | Centrally-Ducted | 288BNV025*0**C* | CSPH*3612AL*+UI | 83*CA36040C17*** | 24000 | 16 | 10.5 | 8.1 | 21400 | 16600 | 77.57% | 1.98
210532963 | 2 | Yes | BRYANT HEATING AND COOLING SYSTEMS | HRCU-A-CB (Split System: Heat Pump with Remote Outdoor Unit-Air-Source) | Centrally-Ducted | 284ANV024*0**B* | CAP**2517AL*+UI | 987MB42080C17*** | 24000 | 20 | 13 | 10.5 | 26600 | 19900 | 74.81% | 2.5
210532991 | 2 | Yes | BRYANT HEATING AND COOLING SYSTEMS | HRCU-A-CB (Split System: Heat Pump with Remote Outdoor Unit-Air-Source) | Centrally-Ducted | 284ANV024*0**B* | CAP**3721AL*+UI | 935CA48060C17*** | 24000 | 20 | 13 | 10.5 | 26600 | 19800 | 74.44% | 2.52
210532955 | 2 | Yes | BRYANT HEATING AND COOLING SYSTEMS | HRCU-A-CB (Split System: Heat Pump with Remote Outdoor Unit-Air-Source) | Centrally-Ducted | 284ANV024*0**B* | CAP**2517AL*+UI | 83*CA48060C17*** | 24000 | 20.5 | 13.5 | 10.5 | 26600 | 19700 | 74.06% | 2.54
210533005 | 2 | Yes | BRYANT HEATING AND COOLING SYSTEMS | HRCU-A-CB (Split System: Heat Pump with Remote Outdoor Unit-Air-Source) | Centrally-Ducted | 284ANV024*0**B* | CAP**3721AL*+UI | 986TC42080C17*** | 24000 | 20 | 13.5 | 10.5 | 26400 | 19800 | 75% | 2.54
210596348 | 2 | Yes | BRYANT HEATING AND COOLING SYSTEMS | HRCU-A-CB (Split System: Heat Pump with Remote Outdoor Unit-Air-Source) | Centrally-Ducted | 288BNV025*0**B* | CAP**4821AL*+UI | 987MB42080C17*** | 24000 | 16.5 | 11 | 8.1 | 21000 | 16600 | 79.05% | 2
210532953 | 2 | Yes | BRYANT HEATING AND COOLING SYSTEMS | HRCU-A-CB (Split System: Heat Pump with Remote Outdoor Unit-Air-Source) | Centrally-Ducted | 284ANV024*0**B* | CAP**2517AL*+UI | 83*CA36040C17*** | 24000 | 21 | 13.5 | 10.5 | 26400 | 19700 | 74.62% | 2.54
210596345 | 2 | Yes | BRYANT HEATING AND COOLING SYSTEMS | HRCU-A-CB (Split System: Heat Pump with Remote Outdoor Unit-Air-Source) | Centrally-Ducted | 288BNV025*0**B* | CAP**4821AL*+UI | 986TC42080C17*** | 24000 | 16.5 | 11 | 8.1 | 21000 | 16600 | 79.05% | 2
210596347 | 2 | Yes | BRYANT HEATING AND COOLING SYSTEMS | HRCU-A-CB (Split System: Heat Pump with Remote Outdoor Unit-Air-Source) | Centrally-Ducted | 288BNV025*0**B* | CAP**4821AL*+UI | 987MB42060C17*** | 24000 | 16.5 | 11 | 8.1 | 21000 | 16700 | 79.52% | 2
210596365 | 2 | Yes | BRYANT HEATING AND COOLING SYSTEMS | HRCU-A-CB (Split System: Heat Pump with Remote Outdoor Unit-Air-Source) | Centrally-Ducted | 288BNV025*0**B* | CNPV*4217AL*+UI | 88*TA48090C17*** | 24000 | 17 | 11.5 | 8.1 | 21400 | 16600 | 77.57% | 2
210596400 | 2 | Yes | BRYANT HEATING AND COOLING SYSTEMS | HRCU-A-CB (Split System: Heat Pump with Remote Outdoor Unit-Air-Source) | Centrally-Ducted | 288BNV025*0**B* | CNPV*4821AL*+UI | 987MB42080C17*** | 24000 | 16.5 | 11 | 8.1 | 21400 | 16700 | 78.04% | 2
210533047 | 2 | Yes | BRYANT HEATING AND COOLING SYSTEMS | HRCU-A-CB (Split System: Heat Pump with Remote Outdoor Unit-Air-Source) | Centrally-Ducted | 284ANV024*0**B* | CAP**4321AL*+UI | 987MB60060C21*** | 24000 | 20 | 13.5 | 10.5 | 26400 | 19800 | 75% | 2.52
210596357 | 2 | Yes | BRYANT HEATING AND COOLING SYSTEMS | HRCU-A-CB (Split System: Heat Pump with Remote Outdoor Unit-Air-Source) | Centrally-Ducted | 288BNV025*0**B* | CAP**4824AL*+UI | 987MB60060C21*** | 24000 | 16.5 | 11 | 8.1 | 21000 | 16600 | 79.05% | 2
210596389 | 2 | Yes | BRYANT HEATING AND COOLING SYSTEMS | HRCU-A-CB (Split System: Heat Pump with Remote Outdoor Unit-Air-Source) | Centrally-Ducted | 288BNV025*0**B* | CNPV*4821AL*+UI | 83*CA60100C21*** | 24000 | 16.5 | 11 | 8.1 | 21400 | 16600 | 77.57% | 2
210596339 | 2 | Yes | BRYANT HEATING AND COOLING SYSTEMS | HRCU-A-CB (Split System: Heat Pump with Remote Outdoor Unit-Air-Source) | Centrally-Ducted | 288BNV025*0**B* | CAP**4821AL*+UI | 88*TA48070C17*** | 24000 | 17 | 11 | 8.1 | 21000 | 16600 | 79.05% | 2.02
210596346 | 2 | Yes | BRYANT HEATING AND COOLING SYSTEMS | HRCU-A-CB (Split System: Heat Pump with Remote Outdoor Unit-Air-Source) | Centrally-Ducted | 288BNV025*0**B* | CAP**4821AL*+UI | 986TC66100C21*** | 24000 | 16.5 | 11 | 8.1 | 21000 | 16500 | 78.57% | 2.02
210596359 | 2 | Yes | BRYANT HEATING AND COOLING SYSTEMS | HRCU-A-CB (Split System: Heat Pump with Remote Outdoor Unit-Air-Source) | Centrally-Ducted | 288BNV025*0**B* | CAP**4824AL*+UI | 987MB66120C24*** | 24000 | 16.5 | 11 | 8.1 | 21000 | 16600 | 79.05% | 2.02
210596390 | 2 | Yes | BRYANT HEATING AND COOLING SYSTEMS | HRCU-A-CB (Split System: Heat Pump with Remote Outdoor Unit-Air-Source) | Centrally-Ducted | 288BNV025*0**B* | CNPV*4821AL*+UI | 88*TA36045C17*** | 24000 | 16.5 | 11 | 8.1 | 21400 | 16700 | 78.04% | 2
210596350 | 2 | Yes | BRYANT HEATING AND COOLING SYSTEMS | HRCU-A-CB (Split System: Heat Pump with Remote Outdoor Unit-Air-Source) | Centrally-Ducted | 288BNV025*0**B* | CAP**4821AL*+UI | 987MB66100C21*** | 24000 | 16.5 | 11 | 8.1 | 21000 | 16500 | 78.57% | 2.02
210596349 | 2 | Yes | BRYANT HEATING AND COOLING SYSTEMS | HRCU-A-CB (Split System: Heat Pump with Remote Outdoor Unit-Air-Source) | Centrally-Ducted | 288BNV025*0**B* | CAP**4821AL*+UI | 987MB60060C21*** | 24000 | 16.5 | 11 | 8.1 | 21000 | 16600 | 79.05% | 2
210596351 | 2 | Yes | BRYANT HEATING AND COOLING SYSTEMS | HRCU-A-CB (Split System: Heat Pump with Remote Outdoor Unit-Air-Source) | Centrally-Ducted | 288BNV025*0**B* | CAP**4824AL*+UI | 83*CA60100C21*** | 24000 | 16.5 | 11 | 8.1 | 21000 | 16600 | 79.05% | 2.02
210596341 | 2 | Yes | BRYANT HEATING AND COOLING SYSTEMS | HRCU-A-CB (Split System: Heat Pump with Remote Outdoor Unit-Air-Source) | Centrally-Ducted | 288BNV025*0**B* | CAP**4821AL*+UI | 935CA48060C17*** | 24000 | 16.5 | 10.5 | 8.1 | 21000 | 16600 | 79.05% | 2
210596409 | 2 | Yes | BRYANT HEATING AND COOLING SYSTEMS | HRCU-A-CB (Split System: Heat Pump with Remote Outdoor Unit-Air-Source) | Centrally-Ducted | 288BNV025*0**B* | CNPV*4824AL*+UI | 987MB60060C21*** | 24000 | 16.5 | 11 | 8.1 | 21400 | 16700 | 78.04% | 2
210532961 | 2 | Yes | BRYANT HEATING AND COOLING SYSTEMS | HRCU-A-CB (Split System: Heat Pump with Remote Outdoor Unit-Air-Source) | Centrally-Ducted | 284ANV024*0**B* | CAP**2517AL*+UI | 986TC42080C17*** | 24000 | 20 | 13 | 10.5 | 26600 | 19800 | 74.44% | 2.52
210533003 | 2 | Yes | BRYANT HEATING AND COOLING SYSTEMS | HRCU-A-CB (Split System: Heat Pump with Remote Outdoor Unit-Air-Source) | Centrally-Ducted | 284ANV024*0**B* | CAP**3721AL*+UI | 986TC42060C17*** | 24000 | 20 | 13 | 10.5 | 26600 | 19900 | 74.81% | 2.52
210532959 | 2 | Yes | BRYANT HEATING AND COOLING SYSTEMS | HRCU-A-CB (Split System: Heat Pump with Remote Outdoor Unit-Air-Source) | Centrally-Ducted | 284ANV024*0**B* | CAP**2517AL*+UI | 986TC42060C17*** | 24000 | 20 | 13 | 10.5 | 26600 | 19900 | 74.81% | 2.5
210533109 | 2 | Yes | BRYANT HEATING AND COOLING SYSTEMS | HRCU-A-CB (Split System: Heat Pump with Remote Outdoor Unit-Air-Source) | Centrally-Ducted | 284ANV024*0**B* | CSPH*4212AL*+UI | 935CA60080C21*** | 24000 | 20 | 13 | 9.5 | 26400 | 19600 | 74.24% | 2.54
210533011 | 2 | Yes | BRYANT HEATING AND COOLING SYSTEMS | HRCU-A-CB (Split System: Heat Pump with Remote Outdoor Unit-Air-Source) | Centrally-Ducted | 284ANV024*0**B* | CAP**3721AL*+UI | 987MB60060C21*** | 24000 | 19.5 | 13.5 | 10.5 | 26400 | 19800 | 75% | 2.52
210533043 | 2 | Yes | BRYANT HEATING AND COOLING SYSTEMS | HRCU-A-CB (Split System: Heat Pump with Remote Outdoor Unit-Air-Source) | Centrally-Ducted | 284ANV024*0**B* | CAP**4321AL*+UI | 987MB42080C17*** | 24000 | 20 | 13.5 | 10.5 | 26400 | 19800 | 75% | 2.52
210532951 | 2 | Yes | BRYANT HEATING AND COOLING SYSTEMS | HRCU-A-CB (Split System: Heat Pump with Remote Outdoor Unit-Air-Source) | Centrally-Ducted | 284ANV024*0**B* | CAP**2517AL*+UI | 935CA48060C17*** | 24000 | 20 | 13 | 10.5 | 26600 | 19900 | 74.81% | 2.5
210596401 | 2 | Yes | BRYANT HEATING AND COOLING SYSTEMS | HRCU-A-CB (Split System: Heat Pump with Remote Outdoor Unit-Air-Source) | Centrally-Ducted | 288BNV025*0**B* | CNPV*4821AL*+UI | 987MB60060C21*** | 24000 | 16.5 | 11 | 8.1 | 21400 | 16700 | 78.04% | 2
210533027 | 2 | Yes | BRYANT HEATING AND COOLING SYSTEMS | HRCU-A-CB (Split System: Heat Pump with Remote Outdoor Unit-Air-Source) | Centrally-Ducted | 284ANV024*0**B* | CAP**4321AL*+UI | 935CA48060C17*** | 24000 | 20 | 13 | 10.5 | 26400 | 19800 | 75% | 2.52
210533111 | 2 | Yes | BRYANT HEATING AND COOLING SYSTEMS | HRCU-A-CB (Split System: Heat Pump with Remote Outdoor Unit-Air-Source) | Centrally-Ducted | 284ANV024*0**B* | CSPH*4212AL*+UI | 935CA66100C21*** | 24000 | 19.5 | 13 | 9.5 | 26400 | 19600 | 74.24% | 2.54
210533113 | 2 | Yes | BRYANT HEATING AND COOLING SYSTEMS | HRCU-A-CB (Split System: Heat Pump with Remote Outdoor Unit-Air-Source) | Centrally-Ducted | 284ANV024*0**B* | CSPH*4212AL*+UI | 83*CA36040C17*** | 24000 | 20 | 13 | 9.5 | 26400 | 19600 | 74.24% | 2.54
210533041 | 2 | Yes | BRYANT HEATING AND COOLING SYSTEMS | HRCU-A-CB (Split System: Heat Pump with Remote Outdoor Unit-Air-Source) | Centrally-Ducted | 284ANV024*0**B* | CAP**4321AL*+UI | 986TC42080C17*** | 24000 | 20 | 13.5 | 10.5 | 26400 | 19800 | 75% | 2.54
210596363 | 2 | Yes | BRYANT HEATING AND COOLING SYSTEMS | HRCU-A-CB (Split System: Heat Pump with Remote Outdoor Unit-Air-Source) | Centrally-Ducted | 288BNV025*0**B* | CNPV*4217AL*+UI | 88*TA36070C14*** | 24000 | 17 | 11 | 8.1 | 21400 | 16600 | 77.57% | 2
210596397 | 2 | Yes | BRYANT HEATING AND COOLING SYSTEMS | HRCU-A-CB (Split System: Heat Pump with Remote Outdoor Unit-Air-Source) | Centrally-Ducted | 288BNV025*0**B* | CNPV*4821AL*+UI | 986TC42080C17*** | 24000 | 16.5 | 11 | 8.1 | 21400 | 16600 | 77.57% | 2
212975310 | 2 | Yes | BRYANT HEATING AND COOLING SYSTEMS | HRCU-A-CB (Split System: Heat Pump with Remote Outdoor Unit-Air-Source) | Centrally-Ducted | 38MURAQ24AB3* | CAP**3717AL* | 926TC36040V17*** | 24000 | 16 | 10 | 8.1 | 25400 | 22000 | 86.61% | 1.82
212978151 | 2 | Yes | BRYANT HEATING AND COOLING SYSTEMS | HRCU-A-CB (Split System: Heat Pump with Remote Outdoor Unit-Air-Source) | Centrally-Ducted | 38MURAQ24AB3* | CAP**3717AL* | 8(0,1)*SB36070M14*** | 24000 | 17.5 | 10 | 8.5 | 25200 | 22200 | 88.1% | 1.86
213942097 | 2 | Yes | BRYANT HEATING AND COOLING SYSTEMS | HRCU-A-CB (Split System: Heat Pump with Remote Outdoor Unit-Air-Source) | Centrally-Ducted | 38MURAQ24AB3* | CNPV*3617AL* | 926TC48060V17*** | 24000 | 16.5 | 10.5 | 9 | 26000 | 23200 | 89.23% | 1.92
213774456 | 2 | Yes | BRYANT HEATING AND COOLING SYSTEMS | HRCU-A-CB (Split System: Heat Pump with Remote Outdoor Unit-Air-Source) | Centrally-Ducted | 288BNV025*0**C* | CSPH*4212AL*+UI | 935CB48060C17*** | 24000 | 16 | 10.5 | 8.1 | 21400 | 16700 | 78.04% | 2
212986584 | 2 | Yes | BRYANT HEATING AND COOLING SYSTEMS | HRCU-A-CB (Split System: Heat Pump with Remote Outdoor Unit-Air-Source) | Centrally-Ducted | 38MURAQ24AB3* | CAP**3717AL* | 916SA36040M17*** | 24000 | 15.5 | 10 | 8.5 | 25600 | 22200 | 86.72% | 1.82
214570689 | 2 | Yes | BRYANT HEATING AND COOLING SYSTEMS | HRCU-A-CB (Split System: Heat Pump with Remote Outdoor Unit-Air-Source) | Centrally-Ducted | 288BNV025*0**C* | CAP**4821AL*+UI | 935CB66100C21*** | 24000 | 17 | 11 | 8.5 | 21000 | 16500 | 78.57% | 2.02
213892601 | 2 | Yes | BRYANT HEATING AND COOLING SYSTEMS | HRCU-A-CB (Split System: Heat Pump with Remote Outdoor Unit-Air-Source) | Centrally-Ducted | 288BNV025*0**C* | CAP**2517AL*+UI | 986TD30040C14*** | 24000 | 15.5 | 10 | 8.1 | 21600 | 17000 | 78.7% | 1.96
213773236 | 2 | Yes | BRYANT HEATING AND COOLING SYSTEMS | HRCU-A-CB (Split System: Heat Pump with Remote Outdoor Unit-Air-Source) | Centrally-Ducted | 288BNV025*0**C* | CAP**3717AL*+UI | 986TD42060C17*** | 24000 | 16 | 11 | 8.1 | 21400 | 16800 | 78.5% | 1.98
213774476 | 2 | Yes | BRYANT HEATING AND COOLING SYSTEMS | HRCU-A-CB (Split System: Heat Pump with Remote Outdoor Unit-Air-Source) | Centrally-Ducted | 288BNV025*0**C* | CSPH*4212AL*+UI | 987MC42080C17*** | 24000 | 16 | 10.5 | 8.1 | 21400 | 16700 | 78.04% | 2
213774526 | 2 | Yes | BRYANT HEATING AND COOLING SYSTEMS | HRCU-A-CB (Split System: Heat Pump with Remote Outdoor Unit-Air-Source) | Centrally-Ducted | 288BNV025*0**C* | CSPH*4212AL*+UI | 986TD42080C17*** | 24000 | 16 | 10.5 | 8.1 | 21400 | 16600 | 77.57% | 2
213785256 | 2 | Yes | BRYANT HEATING AND COOLING SYSTEMS | HRCU-A-CB (Split System: Heat Pump with Remote Outdoor Unit-Air-Source) | Centrally-Ducted | 284ANV024*0**B* | CSPH*4212AL*+UI | 88*TB60110C21*** | 24000 | 19.5 | 13 | 10 | 26400 | 19600 | 74.24% | 2.54
213774226 | 2 | Yes | BRYANT HEATING AND COOLING SYSTEMS | HRCU-A-CB (Split System: Heat Pump with Remote Outdoor Unit-Air-Source) | Centrally-Ducted | 288BNV025*0**C* | CSPH*3612AL*+UI | 88*TB36070C14*** | 24000 | 16.5 | 10.5 | 8.1 | 21400 | 16600 | 77.57% | 1.98
213774376 | 2 | Yes | BRYANT HEATING AND COOLING SYSTEMS | HRCU-A-CB (Split System: Heat Pump with Remote Outdoor Unit-Air-Source) | Centrally-Ducted | 288BNV025*0**C* | CSPH*3612AL*+UI | 986TD66120C24*** | 24000 | 16 | 10.5 | 8.1 | 21400 | 16600 | 77.57% | 1.98
213785174 | 2 | Yes | BRYANT HEATING AND COOLING SYSTEMS | HRCU-A-CB (Split System: Heat Pump with Remote Outdoor Unit-Air-Source) | Centrally-Ducted | 284ANV024*0**B* | CAP**4321AL*+UI | 987MC42060C17*** | 24000 | 20 | 13 | 10.5 | 26400 | 19800 | 75% | 2.52
213773736 | 2 | Yes | BRYANT HEATING AND COOLING SYSTEMS | HRCU-A-CB (Split System: Heat Pump with Remote Outdoor Unit-Air-Source) | Centrally-Ducted | 288BNV025*0**C* | CAP**4821AL*+UI | 935CB48060C17*** | 24000 | 16.5 | 10.5 | 8.1 | 21000 | 16500 | 78.57% | 2
213785108 | 2 | Yes | BRYANT HEATING AND COOLING SYSTEMS | HRCU-A-CB (Split System: Heat Pump with Remote Outdoor Unit-Air-Source) | Centrally-Ducted | 284ANV024*0**B* | CAP**3721AL*+UI | 88*TB36045C17*** | 24000 | 19.5 | 13 | 10.5 | 26600 | 19900 | 74.81% | 2.52
213773786 | 2 | Yes | BRYANT HEATING AND COOLING SYSTEMS | HRCU-A-CB (Split System: Heat Pump with Remote Outdoor Unit-Air-Source) | Centrally-Ducted | 288BNV025*0**C* | CAP**4821AL*+UI | 986TD42080C17*** | 24000 | 16.5 | 11 | 8.1 | 21000 | 16500 | 78.57% | 2.02
213785042 | 2 | Yes | BRYANT HEATING AND COOLING SYSTEMS | HRCU-A-CB (Split System: Heat Pump with Remote Outdoor Unit-Air-Source) | Centrally-Ducted | 284ANV024*0**B* | CAP**2517AL*+UI | 986TD42060C17*** | 24000 | 20 | 13 | 10.5 | 26600 | 19800 | 74.44% | 2.52
213785126 | 2 | Yes | BRYANT HEATING AND COOLING SYSTEMS | HRCU-A-CB (Split System: Heat Pump with Remote Outdoor Unit-Air-Source) | Centrally-Ducted | 284ANV024*0**B* | CAP**3721AL*+UI | 986TD42080C17*** | 24000 | 20 | 13 | 10.5 | 26400 | 19700 | 74.62% | 2.54
214569331 | 2 | Yes | BRYANT HEATING AND COOLING SYSTEMS | HRCU-A-CB (Split System: Heat Pump with Remote Outdoor Unit-Air-Source) | Centrally-Ducted | 284ANV024*0**B* | CAP**3721AL*+UI | 987MC60060C21*** | 24000 | 19.5 | 13 | 11 | 26400 | 19800 | 75% | 2.52
213772096 | 2 | Yes | BRYANT HEATING AND COOLING SYSTEMS | HRCU-A-CB (Split System: Heat Pump with Remote Outdoor Unit-Air-Source) | Centrally-Ducted | 288BNV025*0**B* | CSPH*3612AL*+UI | 88*TB36070C14*** | 24000 | 16.5 | 10.5 | 8.1 | 21400 | 16600 | 77.57% | 1.98
213774266 | 2 | Yes | BRYANT HEATING AND COOLING SYSTEMS | HRCU-A-CB (Split System: Heat Pump with Remote Outdoor Unit-Air-Source) | Centrally-Ducted | 288BNV025*0**C* | CSPH*3612AL*+UI | 88*TB60110C21*** | 24000 | 16 | 10.5 | 8.1 | 21400 | 16600 | 77.57% | 1.98
213774386 | 2 | Yes | BRYANT HEATING AND COOLING SYSTEMS | HRCU-A-CB (Split System: Heat Pump with Remote Outdoor Unit-Air-Source) | Centrally-Ducted | 288BNV025*0**C* | CSPH*4212AL*+UI | 88*TB36045C17*** | 24000 | 15.5 | 10.5 | 8.1 | 21400 | 16700 | 78.04% | 1.98
213785032 | 2 | Yes | BRYANT HEATING AND COOLING SYSTEMS | HRCU-A-CB (Split System: Heat Pump with Remote Outdoor Unit-Air-Source) | Centrally-Ducted | 284ANV024*0**B* | CAP**2517AL*+UI | 88*TB48070C17*** | 24000 | 20.5 | 13.5 | 10.5 | 26400 | 19800 | 75% | 2.52
213785164 | 2 | Yes | BRYANT HEATING AND COOLING SYSTEMS | HRCU-A-CB (Split System: Heat Pump with Remote Outdoor Unit-Air-Source) | Centrally-Ducted | 284ANV024*0**B* | CAP**4321AL*+UI | 88*TB36045C17*** | 24000 | 20 | 13 | 10.5 | 26600 | 19900 | 74.81% | 2.52
213785248 | 2 | Yes | BRYANT HEATING AND COOLING SYSTEMS | HRCU-A-CB (Split System: Heat Pump with Remote Outdoor Unit-Air-Source) | Centrally-Ducted | 284ANV024*0**B* | CSPH*4212AL*+UI | 88*TB36070C14*** | 24000 | 20.5 | 13 | 9.5 | 26400 | 19700 | 74.62% | 2.52
212975695 | 2 | Yes | BRYANT HEATING AND COOLING SYSTEMS | HRCU-A-CB (Split System: Heat Pump with Remote Outdoor Unit-Air-Source) | Centrally-Ducted | 38MURAQ24AB3* | CAP**3717AL* | 926TC36060V14*** | 24000 | 17 | 10 | 8.1 | 25200 | 22400 | 88.89% | 1.86
214243166 | 2 | Yes | BRYANT HEATING AND COOLING SYSTEMS | HRCU-A-CB (Split System: Heat Pump with Remote Outdoor Unit-Air-Source) | Centrally-Ducted | 288BNV025*0**B* | CNPV*4821AL*+UI | 986TD42060C17*** | 24000 | 16.5 | 11 | 8.1 | 21400 | 16700 | 78.04% | 2
211242395 | 2 | Yes | BRYANT HEATING AND COOLING SYSTEMS | HRCU-A-CB (Split System: Heat Pump with Remote Outdoor Unit-Air-Source) | Centrally-Ducted | 38MURAQ24AB3* | CAP**3621AL* | 82*SA48070V17*** | 24000 | 17 | 10 | 8.5 | 26000 | 22800 | 87.69% | 1.9
211242528 | 2 | Yes | BRYANT HEATING AND COOLING SYSTEMS | HRCU-A-CB (Split System: Heat Pump with Remote Outdoor Unit-Air-Source) | Centrally-Ducted | 38MURAQ24AB3* | CAP**3621AL* | 926TB60100V21*** | 24000 | 17 | 10 | 8.5 | 26000 | 22800 | 87.69% | 1.9
211245469 | 2 | Yes | BRYANT HEATING AND COOLING SYSTEMS | HRCU-A-CB (Split System: Heat Pump with Remote Outdoor Unit-Air-Source) | Centrally-Ducted | 38MURAQ24AB3* | CNPV*3621AL* | 83*SA36040E17*** | 24000 | 17 | 10.5 | 8.1 | 26000 | 23200 | 89.23% | 1.92
214242206 | 2 | Yes | BRYANT HEATING AND COOLING SYSTEMS | HRCU-A-CB (Split System: Heat Pump with Remote Outdoor Unit-Air-Source) | Centrally-Ducted | 288BNV025*0**C* | CNPV*4821AL*+UI | 88*TB36045C17*** | 24000 | 16.5 | 11 | 8.1 | 21400 | 16700 | 78.04% | 2
212974939 | 2 | Yes | BRYANT HEATING AND COOLING SYSTEMS | HRCU-A-CB (Split System: Heat Pump with Remote Outdoor Unit-Air-Source) | Centrally-Ducted | 38MURAQ24AB3* | CAP**2517AL* | 926TC30040V14*** | 24000 | 16 | 10 | 8.1 | 25200 | 22000 | 87.3% | 1.82
213773756 | 2 | Yes | BRYANT HEATING AND COOLING SYSTEMS | HRCU-A-CB (Split System: Heat Pump with Remote Outdoor Unit-Air-Source) | Centrally-Ducted | 288BNV025*0**C* | CAP**4821AL*+UI | 987MC42080C17*** | 24000 | 16.5 | 11 | 8.1 | 21000 | 16600 | 79.05% | 2
213785036 | 2 | Yes | BRYANT HEATING AND COOLING SYSTEMS | HRCU-A-CB (Split System: Heat Pump with Remote Outdoor Unit-Air-Source) | Centrally-Ducted | 284ANV024*0**B* | CAP**2517AL*+UI | 987MC42060C17*** | 24000 | 19.5 | 13 | 10.5 | 26600 | 19900 | 74.81% | 2.5
213785118 | 2 | Yes | BRYANT HEATING AND COOLING SYSTEMS | HRCU-A-CB (Split System: Heat Pump with Remote Outdoor Unit-Air-Source) | Centrally-Ducted | 284ANV024*0**B* | CAP**3721AL*+UI | 987MC42060C17*** | 24000 | 20 | 13 | 10.5 | 26600 | 19800 | 74.44% | 2.52
213785252 | 2 | Yes | BRYANT HEATING AND COOLING SYSTEMS | HRCU-A-CB (Split System: Heat Pump with Remote Outdoor Unit-Air-Source) | Centrally-Ducted | 284ANV024*0**B* | CSPH*4212AL*+UI | 88*TB48090C17*** | 24000 | 20.5 | 13 | 10.5 | 26400 | 19700 | 74.62% | 2.52
212973233 | 2 | Yes | BRYANT HEATING AND COOLING SYSTEMS | HRCU-A-CB (Split System: Heat Pump with Remote Outdoor Unit-Air-Source) | Centrally-Ducted | 38MURAQ24AB3* | CAP**3717AL* | 926SB36040V17*** | 24000 | 16 | 10 | 8.1 | 25400 | 22000 | 86.61% | 1.82
212979492 | 2 | Yes | BRYANT HEATING AND COOLING SYSTEMS | HRCU-A-CB (Split System: Heat Pump with Remote Outdoor Unit-Air-Source) | Centrally-Ducted | 38MURAQ24AB3* | CAP**3621AL* | 8(0,1)*SB48070M21*** | 24000 | 17.5 | 10 | 8.5 | 26400 | 23400 | 88.64% | 1.94
213774276 | 2 | Yes | BRYANT HEATING AND COOLING SYSTEMS | HRCU-A-CB (Split System: Heat Pump with Remote Outdoor Unit-Air-Source) | Centrally-Ducted | 288BNV025*0**C* | CSPH*3612AL*+UI | 88*TB66135C24*** | 24000 | 16 | 10.5 | 8.1 | 21400 | 16600 | 77.57% | 1.98
213774326 | 2 | Yes | BRYANT HEATING AND COOLING SYSTEMS | HRCU-A-CB (Split System: Heat Pump with Remote Outdoor Unit-Air-Source) | Centrally-Ducted | 288BNV025*0**C* | CSPH*3612AL*+UI | 987MC66120C24*** | 24000 | 15.5 | 10.5 | 8.1 | 21400 | 16700 | 78.04% | 1.98
212976387 | 2 | Yes | BRYANT HEATING AND COOLING SYSTEMS | HRCU-A-CB (Split System: Heat Pump with Remote Outdoor Unit-Air-Source) | Centrally-Ducted | 38MURAQ24AB3* | CAP**3621AL* | 926TC60080V21*** | 24000 | 17 | 10 | 8.5 | 26400 | 23400 | 88.64% | 1.94
212979870 | 2 | Yes | BRYANT HEATING AND COOLING SYSTEMS | HRCU-A-CB (Split System: Heat Pump with Remote Outdoor Unit-Air-Source) | Centrally-Ducted | 38MURAQ24AB3* | CAP**3717AL* | 8(0,1)*SB42090M17*** | 24000 | 17 | 10 | 8.1 | 25200 | 22400 | 88.89% | 1.86
212983196 | 2 | Yes | BRYANT HEATING AND COOLING SYSTEMS | HRCU-A-CB (Split System: Heat Pump with Remote Outdoor Unit-Air-Source) | Centrally-Ducted | 38MURAQ24AB3* | CAP**3721AL* | 912SE36040M17*** | 24000 | 16 | 10 | 8.1 | 25400 | 21800 | 85.83% | 1.8
212980586 | 2 | Yes | BRYANT HEATING AND COOLING SYSTEMS | HRCU-A-CB (Split System: Heat Pump with Remote Outdoor Unit-Air-Source) | Centrally-Ducted | 38MURAQ24AB3* | CAP**3721AL* | 8(0,1)*SB60090M21*** | 24000 | 17.5 | 10 | 8.5 | 25200 | 21800 | 86.51% | 1.82
212986152 | 2 | Yes | BRYANT HEATING AND COOLING SYSTEMS | HRCU-A-CB (Split System: Heat Pump with Remote Outdoor Unit-Air-Source) | Centrally-Ducted | 38MURAQ24AB3* | CAP**2517AL* | 916SA30040M14*** | 24000 | 16.5 | 10 | 8.5 | 25400 | 21800 | 85.83% | 1.82
212986596 | 2 | Yes | BRYANT HEATING AND COOLING SYSTEMS | HRCU-A-CB (Split System: Heat Pump with Remote Outdoor Unit-Air-Source) | Centrally-Ducted | 38MURAQ24AB3* | CAP**3721AL* | 916SA36040M17*** | 24000 | 16 | 10 | 8.1 | 25200 | 22000 | 87.3% | 1.82
212984578 | 2 | Yes | BRYANT HEATING AND COOLING SYSTEMS | HRCU-A-CB (Split System: Heat Pump with Remote Outdoor Unit-Air-Source) | Centrally-Ducted | 38MURAQ24AB3* | CAP**2517AL* | 912SE48080M17*** | 24000 | 17.5 | 10 | 8.5 | 25000 | 21800 | 87.2% | 1.84
212986918 | 2 | Yes | BRYANT HEATING AND COOLING SYSTEMS | HRCU-A-CB (Split System: Heat Pump with Remote Outdoor Unit-Air-Source) | Centrally-Ducted | 38MURAQ24AB3* | CAP**3717AL* | 916SA36060M14*** | 24000 | 16.5 | 10 | 8.5 | 25200 | 22200 | 88.1% | 1.84
212985814 | 2 | Yes | BRYANT HEATING AND COOLING SYSTEMS | HRCU-A-CB (Split System: Heat Pump with Remote Outdoor Unit-Air-Source) | Centrally-Ducted | 38MURAQ24AB3* | CAP**3717AL* | 916SA30026M14*** | 24000 | 16.5 | 10 | 8.5 | 25200 | 22200 | 88.1% | 1.84
212979180 | 2 | Yes | BRYANT HEATING AND COOLING SYSTEMS | HRCU-A-CB (Split System: Heat Pump with Remote Outdoor Unit-Air-Source) | Centrally-Ducted | 38MURAQ24AB3* | CAP**3717AL* | 8(0,1)*SB48070M17*** | 24000 | 17 | 10 | 8.5 | 25200 | 22200 | 88.1% | 1.86
212989610 | 2 | Yes | BRYANT HEATING AND COOLING SYSTEMS | HRCU-A-CB (Split System: Heat Pump with Remote Outdoor Unit-Air-Source) | Centrally-Ducted | 38MURAQ24AB3* | CAP**3721AL* | 935SB60080M21*** | 24000 | 17.5 | 10 | 8.5 | 25200 | 21800 | 86.51% | 1.82
212983557 | 2 | Yes | BRYANT HEATING AND COOLING SYSTEMS | HRCU-A-CB (Split System: Heat Pump with Remote Outdoor Unit-Air-Source) | Centrally-Ducted | 38MURAQ24AB3* | CAP**3617AL* | 912SE36060M14*** | 24000 | 17 | 10 | 8.5 | 26400 | 23400 | 88.64% | 1.94
212986200 | 2 | Yes | BRYANT HEATING AND COOLING SYSTEMS | HRCU-A-CB (Split System: Heat Pump with Remote Outdoor Unit-Air-Source) | Centrally-Ducted | 38MURAQ24AB3* | CAP**3717AL* | 916SA30040M14*** | 24000 | 16 | 10 | 8.1 | 25200 | 22200 | 88.1% | 1.84
212989190 | 2 | Yes | BRYANT HEATING AND COOLING SYSTEMS | HRCU-A-CB (Split System: Heat Pump with Remote Outdoor Unit-Air-Source) | Centrally-Ducted | 38MURAQ24AB3* | CAP**3717AL* | 935SB48060M17*** | 24000 | 17 | 10 | 8.5 | 25600 | 22400 | 87.5% | 1.88
213771656 | 2 | Yes | BRYANT HEATING AND COOLING SYSTEMS | HRCU-A-CB (Split System: Heat Pump with Remote Outdoor Unit-Air-Source) | Centrally-Ducted | 288BNV025*0**B* | CAP**4821AL*+UI | 986TD42080C17*** | 24000 | 16.5 | 11 | 8.1 | 21000 | 16500 | 78.57% | 2.02
213771076 | 2 | Yes | BRYANT HEATING AND COOLING SYSTEMS | HRCU-A-CB (Split System: Heat Pump with Remote Outdoor Unit-Air-Source) | Centrally-Ducted | 288BNV025*0**B* | CAP**3717AL*+UI | 987MC42060C17*** | 24000 | 16 | 10.5 | 8.1 | 21600 | 16800 | 77.78% | 1.98
213771106 | 2 | Yes | BRYANT HEATING AND COOLING SYSTEMS | HRCU-A-CB (Split System: Heat Pump with Remote Outdoor Unit-Air-Source) | Centrally-Ducted | 288BNV025*0**B* | CAP**3717AL*+UI | 986TD42060C17*** | 24000 | 16 | 11 | 8.1 | 21400 | 16800 | 78.5% | 1.98
214242216 | 2 | Yes | BRYANT HEATING AND COOLING SYSTEMS | HRCU-A-CB (Split System: Heat Pump with Remote Outdoor Unit-Air-Source) | Centrally-Ducted | 288BNV025*0**C* | CNPV*4821AL*+UI | 88*TB48070C17*** | 24000 | 17 | 11 | 8.1 | 21400 | 16600 | 77.57% | 2
214229167 | 2 | Yes | BRYANT HEATING AND COOLING SYSTEMS | HRCU-A-CB (Split System: Heat Pump with Remote Outdoor Unit-Air-Source) | Centrally-Ducted | 38MURAQ24AB3* | CAP**3717AL* | 83*SB48060M17*** | 24000 | 17.5 | 10 | 8.5 | 25600 | 21600 | 84.38% | 1.82
213771666 | 2 | Yes | BRYANT HEATING AND COOLING SYSTEMS | HRCU-A-CB (Split System: Heat Pump with Remote Outdoor Unit-Air-Source) | Centrally-Ducted | 288BNV025*0**B* | CAP**4821AL*+UI | 986TD66100C21*** | 24000 | 16.5 | 11 | 8.1 | 21000 | 16500 | 78.57% | 2.02
213771616 | 2 | Yes | BRYANT HEATING AND COOLING SYSTEMS | HRCU-A-CB (Split System: Heat Pump with Remote Outdoor Unit-Air-Source) | Centrally-Ducted | 288BNV025*0**B* | CAP**4821AL*+UI | 987MC42060C17*** | 24000 | 16.5 | 10.5 | 8.1 | 21000 | 16600 | 79.05% | 2
213771716 | 2 | Yes | BRYANT HEATING AND COOLING SYSTEMS | HRCU-A-CB (Split System: Heat Pump with Remote Outdoor Unit-Air-Source) | Centrally-Ducted | 288BNV025*0**B* | CAP**4824AL*+UI | 987MC66120C24*** | 24000 | 16.5 | 11 | 8.1 | 21000 | 16500 | 78.57% | 2.02
213771626 | 2 | Yes | BRYANT HEATING AND COOLING SYSTEMS | HRCU-A-CB (Split System: Heat Pump with Remote Outdoor Unit-Air-Source) | Centrally-Ducted | 288BNV025*0**B* | CAP**4821AL*+UI | 987MC42080C17*** | 24000 | 16.5 | 11 | 8.1 | 21000 | 16600 | 79.05% | 2
213771026 | 2 | Yes | BRYANT HEATING AND COOLING SYSTEMS | HRCU-A-CB (Split System: Heat Pump with Remote Outdoor Unit-Air-Source) | Centrally-Ducted | 288BNV025*0**B* | CAP**3717AL*+UI | 88*TB36045C17*** | 24000 | 16 | 10.5 | 8.1 | 21600 | 16800 | 77.78% | 1.98
213771556 | 2 | Yes | BRYANT HEATING AND COOLING SYSTEMS | HRCU-A-CB (Split System: Heat Pump with Remote Outdoor Unit-Air-Source) | Centrally-Ducted | 288BNV025*0**B* | CAP**4821AL*+UI | 88*TB36045C17*** | 24000 | 16.5 | 10.5 | 8.1 | 21000 | 16600 | 79.05% | 2
212972000 | 2 | Yes | BRYANT HEATING AND COOLING SYSTEMS | HRCU-A-CB (Split System: Heat Pump with Remote Outdoor Unit-Air-Source) | Centrally-Ducted | 38MURAQ24AB3* | CAP**3721AL* | 82*TB48090V17*** | 24000 | 17.5 | 10 | 8.5 | 25200 | 21800 | 86.51% | 1.82
212973543 | 2 | Yes | BRYANT HEATING AND COOLING SYSTEMS | HRCU-A-CB (Split System: Heat Pump with Remote Outdoor Unit-Air-Source) | Centrally-Ducted | 38MURAQ24AB3* | CAP**2517AL* | 926SB36060V14*** | 24000 | 17 | 10 | 8.5 | 25000 | 21800 | 87.2% | 1.82
213771566 | 2 | Yes | BRYANT HEATING AND COOLING SYSTEMS | HRCU-A-CB (Split System: Heat Pump with Remote Outdoor Unit-Air-Source) | Centrally-Ducted | 288BNV025*0**B* | CAP**4821AL*+UI | 88*TB48070C17*** | 24000 | 17 | 11 | 8.1 | 21000 | 16500 | 78.57% | 2
213771646 | 2 | Yes | BRYANT HEATING AND COOLING SYSTEMS | HRCU-A-CB (Split System: Heat Pump with Remote Outdoor Unit-Air-Source) | Centrally-Ducted | 288BNV025*0**B* | CAP**4821AL*+UI | 986TD42060C17*** | 24000 | 16.5 | 10.5 | 8.1 | 21000 | 16600 | 79.05% | 2
213771636 | 2 | Yes | BRYANT HEATING AND COOLING SYSTEMS | HRCU-A-CB (Split System: Heat Pump with Remote Outdoor Unit-Air-Source) | Centrally-Ducted | 288BNV025*0**B* | CAP**4821AL*+UI | 987MC66100C21*** | 24000 | 16.5 | 11 | 8.1 | 21000 | 16500 | 78.57% | 2.02
210596396 | 2 | Yes | BRYANT HEATING AND COOLING SYSTEMS | HRCU-A-CB (Split System: Heat Pump with Remote Outdoor Unit-Air-Source) | Centrally-Ducted | 288BNV025*0**B* | CNPV*4821AL*+UI | 986TC42060C17*** | 24000 | 16.5 | 11 | 8.1 | 21400 | 16700 | 78.04% | 2
210596403 | 2 | Yes | BRYANT HEATING AND COOLING SYSTEMS | HRCU-A-CB (Split System: Heat Pump with Remote Outdoor Unit-Air-Source) | Centrally-Ducted | 288BNV025*0**B* | CNPV*4824AL*+UI | 83*CA60100C21*** | 24000 | 16.5 | 11 | 8.1 | 21400 | 16600 | 77.57% | 2
210533007 | 2 | Yes | BRYANT HEATING AND COOLING SYSTEMS | HRCU-A-CB (Split System: Heat Pump with Remote Outdoor Unit-Air-Source) | Centrally-Ducted | 284ANV024*0**B* | CAP**3721AL*+UI | 987MB42080C17*** | 24000 | 20 | 13.5 | 10.5 | 26400 | 19800 | 75% | 2.52
210533039 | 2 | Yes | BRYANT HEATING AND COOLING SYSTEMS | HRCU-A-CB (Split System: Heat Pump with Remote Outdoor Unit-Air-Source) | Centrally-Ducted | 284ANV024*0**B* | CAP**4321AL*+UI | 986TC42060C17*** | 24000 | 20 | 13 | 10.5 | 26600 | 19900 | 74.81% | 2.52
210596337 | 2 | Yes | BRYANT HEATING AND COOLING SYSTEMS | HRCU-A-CB (Split System: Heat Pump with Remote Outdoor Unit-Air-Source) | Centrally-Ducted | 288BNV025*0**B* | CAP**4821AL*+UI | 83*CA60100C21*** | 24000 | 16.5 | 11 | 8.1 | 21000 | 16600 | 79.05% | 2.02
210596344 | 2 | Yes | BRYANT HEATING AND COOLING SYSTEMS | HRCU-A-CB (Split System: Heat Pump with Remote Outdoor Unit-Air-Source) | Centrally-Ducted | 288BNV025*0**B* | CAP**4821AL*+UI | 986TC42060C17*** | 24000 | 16.5 | 11 | 8.1 | 21000 | 16600 | 79.05% | 2
210532957 | 2 | Yes | BRYANT HEATING AND COOLING SYSTEMS | HRCU-A-CB (Split System: Heat Pump with Remote Outdoor Unit-Air-Source) | Centrally-Ducted | 284ANV024*0**B* | CAP**2517AL*+UI | 88*TA48070C17*** | 24000 | 20.5 | 13.5 | 10.5 | 26400 | 19800 | 75% | 2.52
207740504 | 2 | Yes | C&H | HRCU-A-CB-O | Mini-Splits(Non-Ducted) | CH-HPR24-230VO | CH-24MASTWM-230VI |  | 24000 | 21.5 | 13 | 11.4 | 29000 | 25000 | 86.21% | 2.21
207742324 | 2 | Yes | C&H | HRCU-A-CB-O | Mini-Splits(Non-Ducted) | CH-ES24-230VO | CH-N24MSPHCT-230VI |  | 24000 | 21.5 | 12.5 | 9.7 | 25000 | 18500 | 74% | 2.2
207742326 | 2 | Yes | C&H | HRCU-A-CB-O | Mini-Splits(Non-Ducted) | CH-ES24-230VO | CH-24MSPHFC-230VI |  | 24000 | 21.2 | 12.5 | 10.3 | 24000 | 18200 | 75.83% | 2.2
207742335 | 2 | Yes | C&H | HRCU-A-CB-O | Mini-Splits(Non-Ducted) | CH-HPR24-230VO | CH-N24MSPHCT-230VI |  | 24000 | 20.5 | 11 | 11.5 | 25000 | 25800 | 103.2% | 2
207742337 | 2 | Yes | C&H | HRCU-A-CB-O | Mini-Splits(Non-Ducted) | CH-HPR24-230VO | CH-24MSPHFC-230VI |  | 24000 | 20.5 | 11.7 | 11 | 25000 | 25000 | 100% | 2.1
207742336 | 2 | Yes | C&H | HRCU-A-CB | Mini-Splits(Ducted) | CH-HPR24-230VO | CH-M24DTUI |  | 24000 | 19.2 | 12 | 10.5 | 25000 | 27000 | 108% | 2
205263857 | 2 | Yes | C&H | HRCU-A-CB | Mini-Splits(Ducted) | CH-24LCU/O | CH-M24DTUI |  | 24000 | 19.2 | 11.7 | 10.5 | 24000 | 24000 | 100% | 1.9
205263858 | 2 | Yes | C&H | HRCU-A-CB | Mini-Splits(Ducted) | CH-HYP24SPH230VO | CH-M24DTUI |  | 24000 | 19.2 | 11.7 | 10.5 | 24000 | 24000 | 100% | 1.9
204098427 | 2 | Yes | C&H | HRCU-A-CB | Mini-Splits(Ducted) | CH-24DKT230VO | CH-24LCDTU/I |  | 24000 | 19.2 | 11.7 | 10.5 | 24000 | 24000 | 100% | 1.9
201755335 | 2 | Yes | C&H | HRCU-A-CB | Mini-Splits(Ducted) | CH-24LCU/O | CH-24LCDTU/I |  | 24000 | 19.2 | 11.7 | 10.5 | 24000 | 24000 | 100% | 1.9
10443490 | 2 | Yes | C&H | HRCU-A-CB | Mini-Splits(Ducted) | CH-24LCDTU/O | CH-24LCDTU/I |  | 24000 | 19.2 | 11.7 | 10.5 | 24000 | 24000 | 100% | 1.9
207706569 | 2 | Yes | CanAir | HRCU-A-CB (Split System: Heat Pump with Remote Outdoor Unit-Air-Source) | Centrally-Ducted | CDH2024C21 | CDH2024F21 |  | 24000 | 17.4 | 11.7 | 10 | 24000 | 22600 | 94.17% | 1.91
209550334 | 2 | Yes | CanAir | HRCU-A-C (Split System: Heat Pump with Remote Outdoor Unit with No Indoor Fan --Air Source) | Centrally-Ducted | MOD30-24HFN1-MW | MAC-24HWDN1-MN0 |  | 24000 | 16.5 | 10.7 | 9.5 | 25000 | 20000 | 80% | 1.95
211644139 | 2 | Yes | CanAir | HRCU-A-C (Split System: Heat Pump with Remote Outdoor Unit with No Indoor Fan --Air Source) | Centrally-Ducted | CDH2024C21 | MAC-24HWDN1-MN0 |  | 24000 | 16.5 | 10.7 | 9.5 | 25000 | 20000 | 80% | 1.95
213479418 | 2 | Yes | CanAir | HRCU-A-C (Split System: Heat Pump with Remote Outdoor Unit with No Indoor Fan --Air Source) | Centrally-Ducted | CDH2024C21 | MVBM-24A18T3N1 |  | 24000 | 16.1 | 10.7 | 9.8 | 25000 | 20000 | 80% | 2
209550328 | 2 | Yes | CanAir | HRCU-A-C (Split System: Heat Pump with Remote Outdoor Unit with No Indoor Fan --Air Source) | Centrally-Ducted | MOX430-24HFN1-MR0 | MAC-24HWDN1-MN0 |  | 24000 | 15.7 | 10 | 9.8 | 25600 | 18500 | 72.27% | 2.2
207683265 | 2 | Yes | CanAir | HMSV-A-CB-O | Non-Ducted Indoor Units | C28MC324H21 |  |  | 24000 | 24.6 | 13.4 | 10 | 25000 | 18500 | 74% | 1.9
207683259 | 2 | Yes | CanAir | HRCU-A-CB-O | Mini-Splits(Non-Ducted) | C28SCH24H21 | C28SEH24H21 |  | 24000 | 21.5 | 13 | 11.4 | 29000 | 25000 | 86.21% | 2.21
207683266 | 2 | Yes | CanAir | HMSV-A-CB | Ducted Indoor Units | C28MC324H21 |  |  | 24000 | 21.3 | 12.5 | 9.7 | 24000 | 18000 | 75% | 1.9
207683267 | 2 | Yes | CanAir | HMSV-A-CB | Mixed Ducted and Non-Ducted Indoor Units | C28MC324H21 |  |  | 24000 | 22.95 | 12.95 | 9.85 | 24400 | 18200 | 74.59% | 1.9
212578238 | 2 | Yes | CARRIER | HRCU-A-CB (Split System: Heat Pump with Remote Outdoor Unit-Air-Source) | Centrally-Ducted | 25VNA424A*031* | H,PG53936 | 59TN6B060C17**14 | 24000 | 20 | 13 | 10.5 | 25000 | 19500 | 78% | 2.5
212578234 | 2 | Yes | CARRIER | HRCU-A-CB (Split System: Heat Pump with Remote Outdoor Unit-Air-Source) | Centrally-Ducted | 25VNA424A*031* | H,PG53936 | 59MN7B080C17**14 | 24000 | 20 | 13.5 | 10.5 | 24800 | 19400 | 78.23% | 2.52
212578243 | 2 | Yes | CARRIER | HRCU-A-CB (Split System: Heat Pump with Remote Outdoor Unit-Air-Source) | Centrally-Ducted | 25VNA424A*031* | H,PG53936 | 59TN6B080C17**14 | 24000 | 20 | 13.5 | 10.5 | 24800 | 19400 | 78.23% | 2.54
212578229 | 2 | Yes | CARRIER | HRCU-A-CB (Split System: Heat Pump with Remote Outdoor Unit-Air-Source) | Centrally-Ducted | 25VNA424A*031* | H,PG53936 | 59MN7B060C21**20 | 24000 | 20 | 13.5 | 10.5 | 24800 | 19400 | 78.23% | 2.52
214389867 | 2 | Yes | CARRIER | HRCU-A-CB (Split System: Heat Pump with Remote Outdoor Unit-Air-Source) | Centrally-Ducted | 25VNA424A*031* | H,PG53936 | 58TN*B045C17**12 | 24000 | 20 | 13 | 10.5 | 25000 | 19500 | 78% | 2.52
214271897 | 2 | Yes | CARRIER | HRCU-A-CB (Split System: Heat Pump with Remote Outdoor Unit-Air-Source) | Centrally-Ducted | 25VNA825A*032* | PL36H175P159 | 58TN*B070C14**12 | 24000 | 17 | 10.5 | 8.1 | 19600 | 16200 | 82.65% | 2.02
214271904 | 2 | Yes | CARRIER | HRCU-A-CB (Split System: Heat Pump with Remote Outdoor Unit-Air-Source) | Centrally-Ducted | 25VNA825A*032* | PL36H***P449 | 58TN*B070C14**12 | 24000 | 17 | 10.5 | 8.1 | 19600 | 16200 | 82.65% | 2.02
214271578 | 2 | Yes | CARRIER | HRCU-A-CB (Split System: Heat Pump with Remote Outdoor Unit-Air-Source) | Centrally-Ducted | 25VNA424A*031* | PL36H210P299 | 58TN*B045C17**12 | 24000 | 20 | 13 | 10.5 | 25000 | 19500 | 78% | 2.52
214271900 | 2 | Yes | CARRIER | HRCU-A-CB (Split System: Heat Pump with Remote Outdoor Unit-Air-Source) | Centrally-Ducted | 25VNA825A*032* | C36A***L159 | 58TN*B070C14**12 | 24000 | 17 | 10.5 | 8.1 | 19600 | 16200 | 82.65% | 2.02
214389877 | 2 | Yes | CARRIER | HRCU-A-CB (Split System: Heat Pump with Remote Outdoor Unit-Air-Source) | Centrally-Ducted | 25VNA424A*031* | H,PG53936 | 58TN*B070C17**16 | 24000 | 20 | 13.5 | 10.5 | 24800 | 19400 | 78.23% | 2.52
214271875 | 2 | Yes | CARRIER | HRCU-A-CB (Split System: Heat Pump with Remote Outdoor Unit-Air-Source) | Centrally-Ducted | 25VNA825A*031* | PL36H***P449 | 58TN*B070C14**12 | 24000 | 17 | 10.5 | 8.1 | 19600 | 16200 | 82.65% | 2.02
213613375 | 2 | No | CARRIER | HRCU-A-CB (Split System: Heat Pump with Remote Outdoor Unit-Air-Source) | Centrally-Ducted | 38MURAQ24AA3* | L(E,G)M36L4 |  | 24000 | 15.5 | 9 | 9 | 25400 | 22600 | 88.98% | 2.89
213613392 | 2 | Yes | CARRIER | HRCU-A-CB (Split System: Heat Pump with Remote Outdoor Unit-Air-Source) | Centrally-Ducted | 38MURAQ24AB3* | L(E,G)M36D4 |  | 24000 | 16 | 10 | 9 | 26400 | 23400 | 88.64% | 1.92
213613393 | 2 | Yes | CARRIER | HRCU-A-CB (Split System: Heat Pump with Remote Outdoor Unit-Air-Source) | Centrally-Ducted | 38MURAQ24AB3* | L(E,G)M36E4 |  | 24000 | 16 | 10 | 9 | 26400 | 23400 | 88.64% | 1.92
213613394 | 2 | Yes | CARRIER | HRCU-A-CB (Split System: Heat Pump with Remote Outdoor Unit-Air-Source) | Centrally-Ducted | 38MURAQ24AB3* | L(E,G)M36F4 |  | 24000 | 16 | 10 | 9 | 26400 | 23400 | 88.64% | 1.92
213613395 | 2 | No | CARRIER | HRCU-A-CB (Split System: Heat Pump with Remote Outdoor Unit-Air-Source) | Centrally-Ducted | 38MURAQ24AB3* | L(E,G)M36L4 |  | 24000 | 15.2 | 9.8 | 8.5 | 26400 | 23400 | 88.64% | 1.92
213613386 | 2 | Yes | CARRIER | HRCU-A-CB (Split System: Heat Pump with Remote Outdoor Unit-Air-Source) | Centrally-Ducted | 38MURAQ24AB3* | L(E,G)M24I4 |  | 24000 | 16 | 10 | 9 | 26400 | 23400 | 88.64% | 1.92
213613387 | 2 | Yes | CARRIER | HRCU-A-CB (Split System: Heat Pump with Remote Outdoor Unit-Air-Source) | Centrally-Ducted | 38MURAQ24AB3* | L(E,G)M24J4 |  | 24000 | 16 | 10 | 9 | 26400 | 23400 | 88.64% | 1.92
210473523 | 2 | Yes | CARRIER | HRCU-A-CB (Split System: Heat Pump with Remote Outdoor Unit-Air-Source) | Centrally-Ducted | 25VNA825A*032* | CAP**4824AL*+UI | 59MN7B060C21**20 | 24000 | 16.5 | 11 | 8.1 | 21000 | 16600 | 79.05% | 2
211912009 | 2 | Yes | CARRIER | HRCU-A-CB (Split System: Heat Pump with Remote Outdoor Unit-Air-Source) | Centrally-Ducted | 38MURAQ24AB3* | CDP35H15P+TXV | 59SC2D080E17**16 | 24000 | 17 | 10 | 8.5 | 25200 | 23800 | 94.44% | 1.96
212982300 | 2 | Yes | CARRIER | HRCU-A-CB (Split System: Heat Pump with Remote Outdoor Unit-Air-Source) | Centrally-Ducted | 38MURAQ24AB3* | CAP**3717AL* | 58SU*B060M17**16 | 24000 | 17.5 | 10 | 8.5 | 25600 | 21600 | 84.38% | 1.82
212983140 | 2 | Yes | CARRIER | HRCU-A-CB (Split System: Heat Pump with Remote Outdoor Unit-Air-Source) | Centrally-Ducted | 38MURAQ24AB3* | CAP**2517AL* | 59SC2E040M17**12 | 24000 | 16 | 10 | 8.1 | 25200 | 22000 | 87.3% | 1.82
212988697 | 2 | Yes | CARRIER | HRCU-A-CB (Split System: Heat Pump with Remote Outdoor Unit-Air-Source) | Centrally-Ducted | 38MURAQ24AB3* | CAP**3717AL* | 59SU5B040M17**12 | 24000 | 16.5 | 10 | 8.5 | 25200 | 22200 | 88.1% | 1.84
212983195 | 2 | Yes | CARRIER | HRCU-A-CB (Split System: Heat Pump with Remote Outdoor Unit-Air-Source) | Centrally-Ducted | 38MURAQ24AB3* | CAP**3721AL* | 59SC2E040M17**12 | 24000 | 16 | 10 | 8.1 | 25400 | 21800 | 85.83% | 1.8
212986151 | 2 | Yes | CARRIER | HRCU-A-CB (Split System: Heat Pump with Remote Outdoor Unit-Air-Source) | Centrally-Ducted | 38MURAQ24AB3* | CAP**2517AL* | 59SC6A040M14**10 | 24000 | 16.5 | 10 | 8.5 | 25400 | 21800 | 85.83% | 1.82
212984085 | 2 | Yes | CARRIER | HRCU-A-CB (Split System: Heat Pump with Remote Outdoor Unit-Air-Source) | Centrally-Ducted | 38MURAQ24AB3* | CAP**3717AL* | 59SC2E060M17**14 | 24000 | 17 | 10 | 8.5 | 25600 | 22400 | 87.5% | 1.88
212986595 | 2 | Yes | CARRIER | HRCU-A-CB (Split System: Heat Pump with Remote Outdoor Unit-Air-Source) | Centrally-Ducted | 38MURAQ24AB3* | CAP**3721AL* | 59SC6A040M17**12 | 24000 | 16 | 10 | 8.1 | 25200 | 22000 | 87.3% | 1.82
212984577 | 2 | Yes | CARRIER | HRCU-A-CB (Split System: Heat Pump with Remote Outdoor Unit-Air-Source) | Centrally-Ducted | 38MURAQ24AB3* | CAP**2517AL* | 59SC2E080M17**16 | 24000 | 17.5 | 10 | 8.5 | 25000 | 21800 | 87.2% | 1.84
212986583 | 2 | Yes | CARRIER | HRCU-A-CB (Split System: Heat Pump with Remote Outdoor Unit-Air-Source) | Centrally-Ducted | 38MURAQ24AB3* | CAP**3717AL* | 59SC6A040M17**12 | 24000 | 15.5 | 10 | 8.5 | 25600 | 22200 | 86.72% | 1.82
212480156 | 2 | Yes | CARRIER | HRCU-A-CB (Split System: Heat Pump with Remote Outdoor Unit-Air-Source) | Centrally-Ducted | 38MURAQ24AB3* | C36A***L139 | 59TP6B080V17**16 | 24000 | 16 | 10.5 | 8.1 | 24600 | 22600 | 91.87% | 1.9
214630384 | 2 | Yes | CARRIER | HRCU-A-CB (Split System: Heat Pump with Remote Outdoor Unit-Air-Source) | Centrally-Ducted | 25VNA825A*032* | PL36H210P299 | 59CU5B060C17**16 | 24000 | 16 | 11 | 8.1 | 19800 | 16200 | 81.82% | 2
212989609 | 2 | Yes | CARRIER | HRCU-A-CB (Split System: Heat Pump with Remote Outdoor Unit-Air-Source) | Centrally-Ducted | 38MURAQ24AB3* | CAP**3721AL* | 59SU5B080M21**20 | 24000 | 17.5 | 10 | 8.5 | 25200 | 21800 | 86.51% | 1.82
212986199 | 2 | Yes | CARRIER | HRCU-A-CB (Split System: Heat Pump with Remote Outdoor Unit-Air-Source) | Centrally-Ducted | 38MURAQ24AB3* | CAP**3717AL* | 59SC6A040M14**10 | 24000 | 16 | 10 | 8.1 | 25200 | 22200 | 88.1% | 1.84
212986917 | 2 | Yes | CARRIER | HRCU-A-CB (Split System: Heat Pump with Remote Outdoor Unit-Air-Source) | Centrally-Ducted | 38MURAQ24AB3* | CAP**3717AL* | 59SC6A060M14**12 | 24000 | 16.5 | 10 | 8.5 | 25200 | 22200 | 88.1% | 1.84
212989189 | 2 | Yes | CARRIER | HRCU-A-CB (Split System: Heat Pump with Remote Outdoor Unit-Air-Source) | Centrally-Ducted | 38MURAQ24AB3* | CAP**3717AL* | 59SU5B060M17**16 | 24000 | 17 | 10 | 8.5 | 25600 | 22400 | 87.5% | 1.88
213311592 | 2 | Yes | CARRIER | HRCU-A-CB (Split System: Heat Pump with Remote Outdoor Unit-Air-Source) | Centrally-Ducted | 38MURAQ24AB3* | V36H***P219+CBPE3A* |  | 24000 | 18 | 10.5 | 8.9 | 25000 | 22600 | 90.4% | 1.9
214630374 | 2 | Yes | CARRIER | HRCU-A-CB (Split System: Heat Pump with Remote Outdoor Unit-Air-Source) | Centrally-Ducted | 25VNA825A*032* | PL36H210P299 | 59CU5A060C17**16 | 24000 | 16 | 11 | 8.1 | 19800 | 16300 | 82.32% | 2
214630406 | 2 | Yes | CARRIER | HRCU-A-CB (Split System: Heat Pump with Remote Outdoor Unit-Air-Source) | Centrally-Ducted | 25VNA825A*032* | PL36H210P299 | 59MN7C060C17**14 | 24000 | 16 | 11 | 8.1 | 19800 | 16300 | 82.32% | 2
213773845 | 2 | Yes | CARRIER | HRCU-A-CB (Split System: Heat Pump with Remote Outdoor Unit-Air-Source) | Centrally-Ducted | 25VNA825A*032* | CAP**4824AL*+UI | 59MN7C120C24**22 | 24000 | 16.5 | 11 | 8.1 | 21000 | 16500 | 78.57% | 2.02
213785175 | 2 | Yes | CARRIER | HRCU-A-CB (Split System: Heat Pump with Remote Outdoor Unit-Air-Source) | Centrally-Ducted | 25VNA424A*031* | CAP**4321AL*+UI | 59MN7C080C17**14 | 24000 | 20 | 13 | 10.5 | 26400 | 19700 | 74.62% | 2.54
214570748 | 2 | Yes | CARRIER | HRCU-A-CB (Split System: Heat Pump with Remote Outdoor Unit-Air-Source) | Centrally-Ducted | 25VNA825A*032* | CAP**4824AL*+UI | 59CU5B100C21**22 | 24000 | 17 | 11 | 8.5 | 20800 | 16500 | 79.33% | 2.02
212479939 | 2 | Yes | CARRIER | HRCU-A-CB (Split System: Heat Pump with Remote Outdoor Unit-Air-Source) | Centrally-Ducted | 38MURAQ24AB3* | A36VCA+TXV | 58SU*A040E17**12 | 24000 | 17 | 10.5 | 8.1 | 24400 | 22800 | 93.44% | 1.94
213608460 | 2 | Yes | CARRIER | HRCU-A-C (Split System: Heat Pump with Remote Outdoor Unit with No Indoor Fan --Air Source) | Centrally-Ducted | 38MURAQ24AB3 | CDP24H15P+TD |  | 24000 | 16 | 10.5 | 9.1 | 23200 | 19600 | 84.48% | 1.88
211239994 | 2 | Yes | CARRIER | HRCU-A-CB (Split System: Heat Pump with Remote Outdoor Unit-Air-Source) | Centrally-Ducted | 38MURAQ24AB3* | CAP**3721AL* | OVLAAB036098 | 24000 | 16.5 | 10 | 8.1 | 25000 | 21600 | 86.4% | 1.8
211240212 | 2 | Yes | CARRIER | HRCU-A-CB (Split System: Heat Pump with Remote Outdoor Unit-Air-Source) | Centrally-Ducted | 38MURAQ24AB3* | FX4DNF025L |  | 24000 | 17 | 10 | 8.5 | 26200 | 23400 | 89.31% | 1.94
211239674 | 2 | Yes | CARRIER | HRCU-A-CB (Split System: Heat Pump with Remote Outdoor Unit-Air-Source) | Centrally-Ducted | 38MURAQ24AB3* | CAP**2417AL* | 59SU5A060E17**16 | 24000 | 16.5 | 10 | 8.5 | 26800 | 24000 | 89.55% | 1.98
211239710 | 2 | Yes | CARRIER | HRCU-A-CB (Split System: Heat Pump with Remote Outdoor Unit-Air-Source) | Centrally-Ducted | 38MURAQ24AB3* | CAP**2517AL* | 59SP6A060V14**12 | 24000 | 16.5 | 10 | 8.1 | 25200 | 21600 | 85.71% | 1.82
211239867 | 2 | Yes | CARRIER | HRCU-A-CB (Split System: Heat Pump with Remote Outdoor Unit-Air-Source) | Centrally-Ducted | 38MURAQ24AB3* | CAP**3621AL* | 58SP*A070V17**16 | 24000 | 17 | 10 | 8.5 | 26000 | 22800 | 87.69% | 1.9
212520259 | 2 | Yes | CARRIER | HRCU-A-CB (Split System: Heat Pump with Remote Outdoor Unit-Air-Source) | Centrally-Ducted | 38MURAQ24AB3* | H,PG9J936 | 58SU*A040E17**12 | 24000 | 17 | 10.5 | 8.1 | 24400 | 22800 | 93.44% | 1.94
212380606 | 2 | Yes | CARRIER | HRCU-A-CB (Split System: Heat Pump with Remote Outdoor Unit-Air-Source) | Centrally-Ducted | 25VNA424A*031* | C36A***L539 | 59TN6B080C17**14 | 24000 | 20 | 13.5 | 8.5 | 24800 | 19400 | 78.23% | 2.54
212520258 | 2 | Yes | CARRIER | HRCU-A-CB (Split System: Heat Pump with Remote Outdoor Unit-Air-Source) | Centrally-Ducted | 38MURAQ24AB3* | H,PG34936 | 58SU*A040E17**12 | 24000 | 17 | 10.5 | 8.1 | 24400 | 22800 | 93.44% | 1.94
212520273 | 2 | No | CARRIER | HRCU-A-CB (Split System: Heat Pump with Remote Outdoor Unit-Air-Source) | Centrally-Ducted | 38MURAQ24AB3* | H,PG32936 | 58TP*A070V14**12 | 24000 | 17 | 9.5 | 8.5 | 24600 | 22000 | 89.43% | 1.86
213796804 | 2 | Yes | CARRIER | HRCU-A-CB (Split System: Heat Pump with Remote Outdoor Unit-Air-Source) | Centrally-Ducted | 38MURAQ24AB3 | V,C36H***P039+CBPE3A* |  | 24000 | 16 | 10.5 | 9 | 23200 | 19600 | 84.48% | 1.86
213608459 | 2 | Yes | CARRIER | HRCU-A-C (Split System: Heat Pump with Remote Outdoor Unit with No Indoor Fan --Air Source) | Centrally-Ducted | 38MURAQ24AB3 | CDP24H13P+TD |  | 24000 | 16 | 10.5 | 9.1 | 23200 | 19600 | 84.48% | 1.88
213608461 | 2 | Yes | CARRIER | HRCU-A-C (Split System: Heat Pump with Remote Outdoor Unit with No Indoor Fan --Air Source) | Centrally-Ducted | 38MURAQ24AB3 | H,PG30924+TD |  | 24000 | 16 | 10.5 | 9.1 | 23200 | 19600 | 84.48% | 1.88
211727050 | 2 | Yes | CARRIER | HRCU-A-CB (Split System: Heat Pump with Remote Outdoor Unit-Air-Source) | Centrally-Ducted | 38MURAQ24AB3* | PF4MN*B24L* |  | 24000 | 16 | 10 | 9 | 26400 | 23400 | 88.64% | 1.92
214595097 | 2 | Yes | CARRIER | HRCU-A-CB (Split System: Heat Pump with Remote Outdoor Unit-Air-Source) | Centrally-Ducted | 38MURAQ24AB3* | A(E,F)M364+TDR |  | 24000 | 15.2 | 10 | 9 | 26400 | 23400 | 88.64% | 1.92
212380585 | 2 | Yes | CARRIER | HRCU-A-CB (Split System: Heat Pump with Remote Outdoor Unit-Air-Source) | Centrally-Ducted | 25VNA424A*031* | PL36H210P299 | 59TN6B060C17**14 | 24000 | 20 | 13 | 8.5 | 25000 | 19500 | 78% | 2.5
212520237 | 2 | Yes | CARRIER | HRCU-A-CB (Split System: Heat Pump with Remote Outdoor Unit-Air-Source) | Centrally-Ducted | 38MURAQ24AB3* | H,PG32936 | 58SP*A045V14**12 | 24000 | 16 | 10 | 8.5 | 25400 | 23400 | 92.13% | 1.96
212520269 | 2 | Yes | CARRIER | HRCU-A-CB (Split System: Heat Pump with Remote Outdoor Unit-Air-Source) | Centrally-Ducted | 38MURAQ24AB3* | H,PG32936 | 58TP*A045V14**12 | 24000 | 16 | 10 | 8.5 | 25200 | 23600 | 93.65% | 1.98
212520268 | 2 | Yes | CARRIER | HRCU-A-CB (Split System: Heat Pump with Remote Outdoor Unit-Air-Source) | Centrally-Ducted | 38MURAQ24AB3* | H,PG24936 | 58TP*A045V14**12 | 24000 | 16 | 10 | 8.5 | 25200 | 23600 | 93.65% | 1.98
212520246 | 2 | Yes | CARRIER | HRCU-A-CB (Split System: Heat Pump with Remote Outdoor Unit-Air-Source) | Centrally-Ducted | 38MURAQ24AB3* | H,PG34936 | 58SP*A070V17**16 | 24000 | 17 | 10 | 8.5 | 24400 | 22400 | 91.8% | 1.9
212520248 | 2 | Yes | CARRIER | HRCU-A-CB (Split System: Heat Pump with Remote Outdoor Unit-Air-Source) | Centrally-Ducted | 38MURAQ24AB3* | H,PG24936 | 58SP*A070V21**20 | 24000 | 16 | 10 | 8.1 | 25000 | 22000 | 88% | 1.84
212520247 | 2 | Yes | CARRIER | HRCU-A-CB (Split System: Heat Pump with Remote Outdoor Unit-Air-Source) | Centrally-Ducted | 38MURAQ24AB3* | H,PG9J936 | 58SP*A070V17**16 | 24000 | 17 | 10 | 8.5 | 24400 | 22400 | 91.8% | 1.9
212520213 | 2 | Yes | CARRIER | HRCU-A-CB (Split System: Heat Pump with Remote Outdoor Unit-Air-Source) | Centrally-Ducted | 38MURAQ24AB3* | H,PG32936 | 58S(B,C)*A070E17**12 | 24000 | 16 | 10 | 8.5 | 25400 | 23200 | 91.34% | 1.94
212479929 | 2 | Yes | CARRIER | HRCU-A-CB (Split System: Heat Pump with Remote Outdoor Unit-Air-Source) | Centrally-Ducted | 38MURAQ24AB3* | PL36H175P159 | 58SP*A070V17**16 | 24000 | 17 | 10 | 8.5 | 24400 | 22400 | 91.8% | 1.9
212480097 | 2 | Yes | CARRIER | HRCU-A-CB (Split System: Heat Pump with Remote Outdoor Unit-Air-Source) | Centrally-Ducted | 38MURAQ24AB3* | C36A***L139 | 59SP6A080V17**16 | 24000 | 16 | 10.5 | 8.1 | 24600 | 22600 | 91.87% | 1.9
212380583 | 2 | Yes | CARRIER | HRCU-A-CB (Split System: Heat Pump with Remote Outdoor Unit-Air-Source) | Centrally-Ducted | 25VNA424A*031* | C36A***L539 | 59MN7B080C17**14 | 24000 | 20 | 13 | 8.5 | 24800 | 19400 | 78.23% | 2.52
212479935 | 2 | Yes | CARRIER | HRCU-A-CB (Split System: Heat Pump with Remote Outdoor Unit-Air-Source) | Centrally-Ducted | 38MURAQ24AB3* | C36A***L159 | 58SP*A070V17**16 | 24000 | 17 | 10 | 8.5 | 24400 | 22400 | 91.8% | 1.9
212479925 | 2 | Yes | CARRIER | HRCU-A-CB (Split System: Heat Pump with Remote Outdoor Unit-Air-Source) | Centrally-Ducted | 38MURAQ24AB3* | PL36H175P149 | 58SP*A070V17**16 | 24000 | 17 | 10 | 8.5 | 24400 | 22400 | 91.8% | 1.9
212479927 | 2 | Yes | CARRIER | HRCU-A-CB (Split System: Heat Pump with Remote Outdoor Unit-Air-Source) | Centrally-Ducted | 38MURAQ24AB3* | V,C36H175P149 | 58SP*A070V17**16 | 24000 | 17 | 10 | 8.5 | 24400 | 22400 | 91.8% | 1.9
212480013 | 2 | Yes | CARRIER | HRCU-A-CB (Split System: Heat Pump with Remote Outdoor Unit-Air-Source) | Centrally-Ducted | 38MURAQ24AB3* | A24VBA+TXV | 59SC2D040E14**10 | 24000 | 15.2 | 10 | 8.5 | 24800 | 22200 | 89.52% | 1.84
214626821 | 2 | Yes | CARRIER | HRCU-A-CB (Split System: Heat Pump with Remote Outdoor Unit-Air-Source) | Centrally-Ducted | 25VNA424A*031* | V,C36H175P459 | 58CU*A040C17**12 | 24000 | 21 | 13.5 | 10.5 | 24800 | 19200 | 77.42% | 2.56
212380572 | 2 | Yes | CARRIER | HRCU-A-CB (Split System: Heat Pump with Remote Outdoor Unit-Air-Source) | Centrally-Ducted | 25VNA424A*031* | C36A***L539 | 59MN7B060C21**20 | 24000 | 20 | 13 | 8.5 | 24800 | 19400 | 78.23% | 2.52
212380573 | 2 | Yes | CARRIER | HRCU-A-CB (Split System: Heat Pump with Remote Outdoor Unit-Air-Source) | Centrally-Ducted | 25VNA424A*031* | PL36H210P299 | 59MN7B080C17**14 | 24000 | 20 | 13 | 8.5 | 24800 | 19400 | 78.23% | 2.52
213147025 | 2 | Yes | CARRIER | HRCU-A-CB (Split System: Heat Pump with Remote Outdoor Unit-Air-Source) | Centrally-Ducted | 38MURAQ24AB3* | V,C36H***P219+AEFE3A* |  | 24000 | 18 | 10.5 | 8.9 | 25000 | 22600 | 90.4% | 1.9
214440949 | 2 | Yes | CARRIER | HRCU-A-CB (Split System: Heat Pump with Remote Outdoor Unit-Air-Source) | Centrally-Ducted | 25VNA424A*031* | H,PG53936 | 59TN6C080C17**14 | 24000 | 20 | 13 | 10.5 | 24800 | 19300 | 77.82% | 2.54
211902845 | 2 | Yes | CARRIER | HRCU-A-CB (Split System: Heat Pump with Remote Outdoor Unit-Air-Source) | Centrally-Ducted | 38MURAQ24AB3* | CDP35A15P+TXV | 59SC2D080E17**16 | 24000 | 17 | 10 | 8.5 | 25200 | 23800 | 94.44% | 1.96
213312774 | 2 | Yes | CARRIER | HRCU-A-CB (Split System: Heat Pump with Remote Outdoor Unit-Air-Source) | Centrally-Ducted | 38MURAQ24AB3* | V36H175P139+CBPE4B* |  | 24000 | 18 | 10.5 | 8.85 | 25000 | 22600 | 90.4% | 1.9
213356093 | 2 | Yes | CARRIER | HRCU-A-CB (Split System: Heat Pump with Remote Outdoor Unit-Air-Source) | Centrally-Ducted | 38MURAQ24AB3* | A36VCA+TXV+CBPE3A* |  | 24000 | 18 | 10.5 | 8.85 | 25000 | 22600 | 90.4% | 1.9
212380544 | 2 | Yes | CARRIER | HRCU-A-CB (Split System: Heat Pump with Remote Outdoor Unit-Air-Source) | Centrally-Ducted | 25VNA424A*031* | V,C36H175P459 | 58TN*A070C17**16 | 24000 | 20 | 13.5 | 8.5 | 24800 | 19400 | 78.23% | 2.52
214626932 | 2 | Yes | CARRIER | HRCU-A-CB (Split System: Heat Pump with Remote Outdoor Unit-Air-Source) | Centrally-Ducted | 25VNA424A*031* | C36A***L539 | 59CU5A060C17**16 | 24000 | 20 | 13 | 10.5 | 24800 | 19400 | 78.23% | 2.52
214626882 | 2 | Yes | CARRIER | HRCU-A-CB (Split System: Heat Pump with Remote Outdoor Unit-Air-Source) | Centrally-Ducted | 25VNA424A*031* | PL36H210P299 | 59CU5A060C17**16 | 24000 | 20 | 13 | 10.5 | 24800 | 19400 | 78.23% | 2.52
212380594 | 2 | Yes | CARRIER | HRCU-A-CB (Split System: Heat Pump with Remote Outdoor Unit-Air-Source) | Centrally-Ducted | 25VNA424A*031* | C36A***L539 | 59TN6B060C17**14 | 24000 | 20 | 13 | 8.5 | 25000 | 19500 | 78% | 2.52
214271867 | 2 | Yes | CARRIER | HRCU-A-CB (Split System: Heat Pump with Remote Outdoor Unit-Air-Source) | Centrally-Ducted | 25VNA825A*031* | PL36H175P159 | 58TN*B070C14**12 | 24000 | 17 | 10.5 | 8.1 | 19600 | 16200 | 82.65% | 2.02
214271870 | 2 | Yes | CARRIER | HRCU-A-CB (Split System: Heat Pump with Remote Outdoor Unit-Air-Source) | Centrally-Ducted | 25VNA825A*031* | C36A***L159 | 58TN*B070C14**12 | 24000 | 17 | 10.5 | 8.1 | 19600 | 16200 | 82.65% | 2.02
214271601 | 2 | Yes | CARRIER | HRCU-A-CB (Split System: Heat Pump with Remote Outdoor Unit-Air-Source) | Centrally-Ducted | 25VNA424A*031* | C36A***L539 | 58TN*B045C17**12 | 24000 | 20 | 13 | 10.5 | 25000 | 19500 | 78% | 2.52
214630349 | 2 | Yes | CARRIER | HRCU-A-CB (Split System: Heat Pump with Remote Outdoor Unit-Air-Source) | Centrally-Ducted | 25VNA825A*032* | PL36H175P159 | 58CU*A040C17**12 | 24000 | 17 | 11 | 8.1 | 19400 | 16100 | 82.99% | 2.02
214630350 | 2 | Yes | CARRIER | HRCU-A-CB (Split System: Heat Pump with Remote Outdoor Unit-Air-Source) | Centrally-Ducted | 25VNA825A*032* | V,C36H175P159 | 58CU*A040C17**12 | 24000 | 17 | 11 | 8.1 | 19400 | 16100 | 82.99% | 2.02
214628354 | 2 | Yes | CARRIER | HRCU-A-CB (Split System: Heat Pump with Remote Outdoor Unit-Air-Source) | Centrally-Ducted | 38MURAQ24AB3* | PL36H210P299 | 59SC6A040M17**12 | 24000 | 16 | 10 | 8.1 | 23600 | 21600 | 91.53% | 1.82
212479931 | 2 | Yes | CARRIER | HRCU-A-CB (Split System: Heat Pump with Remote Outdoor Unit-Air-Source) | Centrally-Ducted | 38MURAQ24AB3* | V,C36H175P159 | 58SP*A070V17**16 | 24000 | 17 | 10 | 8.5 | 24400 | 22400 | 91.8% | 1.9
214440939 | 2 | Yes | CARRIER | HRCU-A-CB (Split System: Heat Pump with Remote Outdoor Unit-Air-Source) | Centrally-Ducted | 25VNA424A*031* | H,PG53936 | 59TN6C060C17**14 | 24000 | 20 | 13 | 10.5 | 25000 | 19400 | 77.6% | 2.52
214626933 | 2 | Yes | CARRIER | HRCU-A-CB (Split System: Heat Pump with Remote Outdoor Unit-Air-Source) | Centrally-Ducted | 25VNA424A*031* | V,C36H175P459 | 59CU5A060C17**16 | 24000 | 20 | 13 | 10.5 | 25000 | 19500 | 78% | 2.5
211871492 | 2 | Yes | CARRIER | HRCU-A-CB (Split System: Heat Pump with Remote Outdoor Unit-Air-Source) | Centrally-Ducted | 38MURAQ24AB3* | H,PE32(1,2)36+TXV | 59SC2D080E17**16 | 24000 | 17 | 10 | 8.5 | 25200 | 23800 | 94.44% | 1.96
212520236 | 2 | Yes | CARRIER | HRCU-A-CB (Split System: Heat Pump with Remote Outdoor Unit-Air-Source) | Centrally-Ducted | 38MURAQ24AB3* | H,PG24936 | 58SP*A045V14**12 | 24000 | 16 | 10 | 8.5 | 25400 | 23400 | 92.13% | 1.96
212520264 | 2 | Yes | CARRIER | HRCU-A-CB (Split System: Heat Pump with Remote Outdoor Unit-Air-Source) | Centrally-Ducted | 38MURAQ24AB3* | H,PG24936 | 58SU*A080E21**20 | 24000 | 17 | 10 | 8.5 | 24600 | 21800 | 88.62% | 1.86
212380596 | 2 | Yes | CARRIER | HRCU-A-CB (Split System: Heat Pump with Remote Outdoor Unit-Air-Source) | Centrally-Ducted | 25VNA424A*031* | PL36H210P299 | 59TN6B080C17**14 | 24000 | 20 | 13.5 | 8.5 | 24800 | 19400 | 78.23% | 2.54
212479964 | 2 | Yes | CARRIER | HRCU-A-CB (Split System: Heat Pump with Remote Outdoor Unit-Air-Source) | Centrally-Ducted | 38MURAQ24AB3* | A24VBA+TXV | 58TP*A045V14**12 | 24000 | 16 | 10 | 8.5 | 24600 | 22000 | 89.43% | 1.86
212480147 | 2 | Yes | CARRIER | HRCU-A-CB (Split System: Heat Pump with Remote Outdoor Unit-Air-Source) | Centrally-Ducted | 38MURAQ24AB3* | A36VCA+TXV | 59TP6B060V17**14 | 24000 | 16 | 10 | 8.5 | 24400 | 22400 | 91.8% | 1.88
212479933 | 2 | Yes | CARRIER | HRCU-A-CB (Split System: Heat Pump with Remote Outdoor Unit-Air-Source) | Centrally-Ducted | 38MURAQ24AB3* | PL36H210P749 | 58SP*A070V17**16 | 24000 | 17 | 10 | 8.5 | 24400 | 22400 | 91.8% | 1.9
212479974 | 2 | Yes | CARRIER | HRCU-A-CB (Split System: Heat Pump with Remote Outdoor Unit-Air-Source) | Centrally-Ducted | 38MURAQ24AB3* | C36A***L139 | 58TP*A070V17**16 | 24000 | 17 | 10.5 | 8.1 | 24600 | 22600 | 91.87% | 1.9
212479891 | 2 | Yes | CARRIER | HRCU-A-CB (Split System: Heat Pump with Remote Outdoor Unit-Air-Source) | Centrally-Ducted | 38MURAQ24AB3* | A24VBA+TXV | 58SP*A045V14**12 | 24000 | 16 | 10 | 8.5 | 24800 | 22600 | 91.13% | 1.9
212380584 | 2 | Yes | CARRIER | HRCU-A-CB (Split System: Heat Pump with Remote Outdoor Unit-Air-Source) | Centrally-Ducted | 25VNA424A*031* | V,C36H175P459 | 59MN7B080C17**14 | 24000 | 20 | 13 | 8.5 | 25000 | 19500 | 78% | 2.5
212380556 | 2 | Yes | CARRIER | HRCU-A-CB (Split System: Heat Pump with Remote Outdoor Unit-Air-Source) | Centrally-Ducted | 25VNA424A*031* | V,C36H175P459 | 58TN*A090C17**16 | 24000 | 21 | 14 | 8.5 | 24800 | 19200 | 77.42% | 2.58
212380595 | 2 | Yes | CARRIER | HRCU-A-CB (Split System: Heat Pump with Remote Outdoor Unit-Air-Source) | Centrally-Ducted | 25VNA424A*031* | V,C36H175P459 | 59TN6B060C17**14 | 24000 | 20 | 13 | 8.5 | 25000 | 19500 | 78% | 2.5
212480027 | 2 | Yes | CARRIER | HRCU-A-CB (Split System: Heat Pump with Remote Outdoor Unit-Air-Source) | Centrally-Ducted | 38MURAQ24AB3* | C36A***L129 | 59SC2D080E17**16 | 24000 | 17 | 10 | 8.5 | 25200 | 23400 | 92.86% | 1.96
212480121 | 2 | No | CARRIER | HRCU-A-CB (Split System: Heat Pump with Remote Outdoor Unit-Air-Source) | Centrally-Ducted | 38MURAQ24AB3* | C36A***L129 | 59SU5A060E17**16 | 24000 | 17 | 9.5 | 8.5 | 24600 | 22000 | 89.43% | 1.86
213147026 | 2 | Yes | CARRIER | HRCU-A-CB (Split System: Heat Pump with Remote Outdoor Unit-Air-Source) | Centrally-Ducted | 38MURAQ24AB3* | V,C36H175P139+AEFE4B* |  | 24000 | 18 | 10.5 | 8.85 | 25000 | 22600 | 90.4% | 1.9
212380569 | 2 | Yes | CARRIER | HRCU-A-CB (Split System: Heat Pump with Remote Outdoor Unit-Air-Source) | Centrally-Ducted | 25VNA424A*031* | PL36H210P299 | 59MN7B060C21**20 | 24000 | 20 | 13 | 8.5 | 24800 | 19400 | 78.23% | 2.52
212480029 | 2 | Yes | CARRIER | HRCU-A-CB (Split System: Heat Pump with Remote Outdoor Unit-Air-Source) | Centrally-Ducted | 38MURAQ24AB3* | C36A***L139 | 59SC2D080E17**16 | 24000 | 17 | 10.5 | 8.1 | 24600 | 22400 | 91.06% | 1.88
212479919 | 2 | Yes | CARRIER | HRCU-A-CB (Split System: Heat Pump with Remote Outdoor Unit-Air-Source) | Centrally-Ducted | 38MURAQ24AB3* | A36VCA+TXV | 58SP*A070V17**16 | 24000 | 17 | 10 | 8.5 | 24400 | 22400 | 91.8% | 1.9
212479988 | 2 | Yes | CARRIER | HRCU-A-CB (Split System: Heat Pump with Remote Outdoor Unit-Air-Source) | Centrally-Ducted | 38MURAQ24AB3* | V,C36H175P139 | 58TP*A070V17**16 | 24000 | 17 | 10.5 | 8.1 | 24600 | 22600 | 91.87% | 1.9
214626879 | 2 | Yes | CARRIER | HRCU-A-CB (Split System: Heat Pump with Remote Outdoor Unit-Air-Source) | Centrally-Ducted | 25VNA424A*031* | V,C36H175P459 | 58CU*A060C17**16 | 24000 | 20 | 13.5 | 10.5 | 24800 | 19300 | 77.82% | 2.56
212520209 | 2 | No | CARRIER | HRCU-A-CB (Split System: Heat Pump with Remote Outdoor Unit-Air-Source) | Centrally-Ducted | 38MURAQ24AB3* | H,PG32936 | 58S(B,C)*A070E14**12 | 24000 | 17 | 9.5 | 8.5 | 24600 | 22000 | 89.43% | 1.86
206764530 | 2 | Yes | CARRIER | HRCU-A-CB (Split System: Heat Pump with Remote Outdoor Unit-Air-Source) | Centrally-Ducted | 25VNA825A*032* | CSPH*3612AL*+UI | 59CU5A080C21**20 | 24000 | 16 | 10.5 | 8.1 | 21400 | 16600 | 77.57% | 1.98
206764462 | 2 | Yes | CARRIER | HRCU-A-CB (Split System: Heat Pump with Remote Outdoor Unit-Air-Source) | Centrally-Ducted | 25VNA825A*032* | CSPH*3612AL*+UI | 58TN*A070C14**12 | 24000 | 16.5 | 11 | 8.1 | 21400 | 16600 | 77.57% | 2
206788426 | 2 | Yes | CARRIER | HRCU-A-CB (Split System: Heat Pump with Remote Outdoor Unit-Air-Source) | Centrally-Ducted | 25VNA424A*031* | CSPH*4212AL*+UI | 58TN*A070C14**12 | 24000 | 20.5 | 13 | 9.5 | 26400 | 19700 | 74.62% | 2.52
206764502 | 2 | Yes | CARRIER | HRCU-A-CB (Split System: Heat Pump with Remote Outdoor Unit-Air-Source) | Centrally-Ducted | 25VNA825A*032* | CSPH*3612AL*+UI | 58CU*A040C17**12 | 24000 | 16 | 10.5 | 8.1 | 21400 | 16600 | 77.57% | 1.98
210532952 | 2 | Yes | CARRIER | HRCU-A-CB (Split System: Heat Pump with Remote Outdoor Unit-Air-Source) | Centrally-Ducted | 25VNA424A*031* | CAP**2517AL*+UI | 58CU*A040C17**12 | 24000 | 21 | 13.5 | 10.5 | 26400 | 19700 | 74.62% | 2.54
210532950 | 2 | Yes | CARRIER | HRCU-A-CB (Split System: Heat Pump with Remote Outdoor Unit-Air-Source) | Centrally-Ducted | 25VNA424A*031* | CAP**2517AL*+UI | 59CU5A060C17**16 | 24000 | 20 | 13 | 10.5 | 26600 | 19900 | 74.81% | 2.5
211239700 | 2 | Yes | CARRIER | HRCU-A-CB (Split System: Heat Pump with Remote Outdoor Unit-Air-Source) | Centrally-Ducted | 38MURAQ24AB3* | CAP**2417AL* | 58S(B,C)*A070E14**12 | 24000 | 16.5 | 10 | 8.5 | 26800 | 23800 | 88.81% | 1.96
210595979 | 2 | Yes | CARRIER | HRCU-A-CB (Split System: Heat Pump with Remote Outdoor Unit-Air-Source) | Centrally-Ducted | 25VNA825A*031* | CAP**4821AL*+UI | 58TN*A045C17**12 | 24000 | 16.5 | 11 | 8.1 | 21000 | 16700 | 79.52% | 2
210596004 | 2 | Yes | CARRIER | HRCU-A-CB (Split System: Heat Pump with Remote Outdoor Unit-Air-Source) | Centrally-Ducted | 25VNA825A*031* | CNPV*4217AL*+UI | 58TN*A070C14**12 | 24000 | 17 | 11 | 8.1 | 21400 | 16600 | 77.57% | 2
210596038 | 2 | Yes | CARRIER | HRCU-A-CB (Split System: Heat Pump with Remote Outdoor Unit-Air-Source) | Centrally-Ducted | 25VNA825A*031* | CNPV*4821AL*+UI | 59MN7B060C21**20 | 24000 | 16.5 | 11 | 8.1 | 21400 | 16700 | 78.04% | 2
211239752 | 2 | Yes | CARRIER | HRCU-A-CB (Split System: Heat Pump with Remote Outdoor Unit-Air-Source) | Centrally-Ducted | 38MURAQ24AB3* | CAP**3014AL* | 58TP*A045V14**12 | 24000 | 16.5 | 10 | 8.5 | 26200 | 23000 | 87.79% | 1.9
210595989 | 2 | Yes | CARRIER | HRCU-A-CB (Split System: Heat Pump with Remote Outdoor Unit-Air-Source) | Centrally-Ducted | 25VNA825A*031* | CAP**4821AL*+UI | 59TN6B060C17**14 | 24000 | 16.5 | 11 | 8.1 | 21000 | 16600 | 79.05% | 2
210595990 | 2 | Yes | CARRIER | HRCU-A-CB (Split System: Heat Pump with Remote Outdoor Unit-Air-Source) | Centrally-Ducted | 25VNA825A*031* | CAP**4821AL*+UI | 59TN6B080C17**14 | 24000 | 16.5 | 11 | 8.1 | 21000 | 16600 | 79.05% | 2
210596039 | 2 | Yes | CARRIER | HRCU-A-CB (Split System: Heat Pump with Remote Outdoor Unit-Air-Source) | Centrally-Ducted | 25VNA825A*031* | CNPV*4821AL*+UI | 59MN7B080C17**14 | 24000 | 16.5 | 11 | 8.1 | 21400 | 16700 | 78.04% | 2
210596041 | 2 | Yes | CARRIER | HRCU-A-CB (Split System: Heat Pump with Remote Outdoor Unit-Air-Source) | Centrally-Ducted | 25VNA825A*031* | CNPV*4821AL*+UI | 59TN6B060C17**14 | 24000 | 16.5 | 11 | 8.1 | 21400 | 16700 | 78.04% | 2
210596042 | 2 | Yes | CARRIER | HRCU-A-CB (Split System: Heat Pump with Remote Outdoor Unit-Air-Source) | Centrally-Ducted | 25VNA825A*031* | CNPV*4821AL*+UI | 59TN6B080C17**14 | 24000 | 16.5 | 11 | 8.1 | 21400 | 16600 | 77.57% | 2
211239821 | 2 | Yes | CARRIER | HRCU-A-CB (Split System: Heat Pump with Remote Outdoor Unit-Air-Source) | Centrally-Ducted | 38MURAQ24AB3* | CAP**3617AL* | 58SU*A040E17**12 | 24000 | 17.5 | 10 | 8.5 | 26000 | 22800 | 87.69% | 1.9
211239747 | 2 | Yes | CARRIER | HRCU-A-CB (Split System: Heat Pump with Remote Outdoor Unit-Air-Source) | Centrally-Ducted | 38MURAQ24AB3* | CAP**2517AL* | OVLAAB036098 | 24000 | 16.5 | 10 | 8.1 | 25000 | 21800 | 87.2% | 1.82
211240083 | 2 | Yes | CARRIER | HRCU-A-CB (Split System: Heat Pump with Remote Outdoor Unit-Air-Source) | Centrally-Ducted | 38MURAQ24AB3* | CNPV*3017AL* | 58SU*A040E17**12 | 24000 | 17 | 10.5 | 8.1 | 26000 | 23200 | 89.23% | 1.94
211240096 | 2 | Yes | CARRIER | HRCU-A-CB (Split System: Heat Pump with Remote Outdoor Unit-Air-Source) | Centrally-Ducted | 38MURAQ24AB3* | CNPV*3017AL* | 59TP6B060V17**14 | 24000 | 16.5 | 10 | 8.1 | 26200 | 23200 | 88.55% | 1.92
211239881 | 2 | Yes | CARRIER | HRCU-A-CB (Split System: Heat Pump with Remote Outdoor Unit-Air-Source) | Centrally-Ducted | 38MURAQ24AB3* | CAP**3621AL* | 59TP6B100V21**20 | 24000 | 17 | 10 | 8.5 | 26000 | 22800 | 87.69% | 1.9
211239882 | 2 | Yes | CARRIER | HRCU-A-CB (Split System: Heat Pump with Remote Outdoor Unit-Air-Source) | Centrally-Ducted | 38MURAQ24AB3* | CAP**3621AL* | 58TP*A110V21**22 | 24000 | 17 | 10 | 8.5 | 25800 | 23000 | 89.15% | 1.9
211240098 | 2 | Yes | CARRIER | HRCU-A-CB (Split System: Heat Pump with Remote Outdoor Unit-Air-Source) | Centrally-Ducted | 38MURAQ24AB3* | CNPV*3017AL* | 58S(B,C)*A045E17**12 | 24000 | 16.5 | 10.5 | 8.1 | 26200 | 23000 | 87.79% | 1.9
211239800 | 2 | No | CARRIER | HRCU-A-CB (Split System: Heat Pump with Remote Outdoor Unit-Air-Source) | Centrally-Ducted | 38MURAQ24AB3* | CAP**3017AL* | 59SC2D040E14**10 | 24000 | 15.2 | 9.5 | 8.5 | 26600 | 23000 | 86.47% | 1.86
211240209 | 2 | Yes | CARRIER | HRCU-A-CB (Split System: Heat Pump with Remote Outdoor Unit-Air-Source) | Centrally-Ducted | 38MURAQ24AB3* | FB4CNF030L |  | 24000 | 17 | 10 | 8.5 | 26200 | 23400 | 89.31% | 1.94
211240211 | 2 | Yes | CARRIER | HRCU-A-CB (Split System: Heat Pump with Remote Outdoor Unit-Air-Source) | Centrally-Ducted | 38MURAQ24AB3* | FB4CNP030L |  | 24000 | 17 | 10 | 8.5 | 26200 | 23400 | 89.31% | 1.94
211239792 | 2 | Yes | CARRIER | HRCU-A-CB (Split System: Heat Pump with Remote Outdoor Unit-Air-Source) | Centrally-Ducted | 38MURAQ24AB3* | CAP**3017AL* | 58S(B,C)*A045E17**12 | 24000 | 16.5 | 10 | 8.5 | 26200 | 23200 | 88.55% | 1.9
211240112 | 2 | Yes | CARRIER | HRCU-A-CB (Split System: Heat Pump with Remote Outdoor Unit-Air-Source) | Centrally-Ducted | 38MURAQ24AB3* | CNPV*3017AL* | OVMAAB042112 | 24000 | 16 | 10 | 8.1 | 26400 | 23000 | 87.12% | 1.88
211240185 | 2 | Yes | CARRIER | HRCU-A-CB (Split System: Heat Pump with Remote Outdoor Unit-Air-Source) | Centrally-Ducted | 38MURAQ24AB3* | CNPV*3621AL* | 59TP6B060V17**14 | 24000 | 16.5 | 10 | 8.1 | 26200 | 23200 | 88.55% | 1.92
206788427 | 2 | Yes | CARRIER | HRCU-A-CB (Split System: Heat Pump with Remote Outdoor Unit-Air-Source) | Centrally-Ducted | 25VNA424A*031* | CSPH*4212AL*+UI | 58TN*A090C17**16 | 24000 | 20.5 | 13 | 10.5 | 26400 | 19600 | 74.24% | 2.54
206764347 | 2 | Yes | CARRIER | HRCU-A-CB (Split System: Heat Pump with Remote Outdoor Unit-Air-Source) | Centrally-Ducted | 25VNA825A*032* | CAP**3717AL*+UI | 59TN6B060C17**14 | 24000 | 16 | 11 | 8.1 | 21400 | 16800 | 78.5% | 1.98
206764345 | 2 | Yes | CARRIER | HRCU-A-CB (Split System: Heat Pump with Remote Outdoor Unit-Air-Source) | Centrally-Ducted | 25VNA825A*032* | CAP**3717AL*+UI | 58TN*A045C17**12 | 24000 | 16 | 10.5 | 8.1 | 21600 | 16800 | 77.78% | 1.98
206133982 | 2 | Yes | CARRIER | HRCU-A-CB (Split System: Heat Pump with Remote Outdoor Unit-Air-Source) | Centrally-Ducted | 25VNA825A*031* | CSPH*3612AL*+UI | 59CU5A080C21**20 | 24000 | 16 | 10.5 | 8.1 | 21400 | 16600 | 77.57% | 1.98
206133686 | 2 | Yes | CARRIER | HRCU-A-CB (Split System: Heat Pump with Remote Outdoor Unit-Air-Source) | Centrally-Ducted | 25VNA825A*031* | CSPH*3612AL*+UI | 58CU*A040C17**12 | 24000 | 16 | 10.5 | 8.1 | 21400 | 16600 | 77.57% | 1.98
206764349 | 2 | Yes | CARRIER | HRCU-A-CB (Split System: Heat Pump with Remote Outdoor Unit-Air-Source) | Centrally-Ducted | 25VNA825A*032* | CAP**3717AL*+UI | 59MN7B060C17**14 | 24000 | 16 | 10.5 | 8.1 | 21600 | 16900 | 78.24% | 1.98
210533046 | 2 | Yes | CARRIER | HRCU-A-CB (Split System: Heat Pump with Remote Outdoor Unit-Air-Source) | Centrally-Ducted | 25VNA424A*031* | CAP**4321AL*+UI | 59MN7B060C21**20 | 24000 | 20 | 13.5 | 10.5 | 26400 | 19800 | 75% | 2.52
210533026 | 2 | Yes | CARRIER | HRCU-A-CB (Split System: Heat Pump with Remote Outdoor Unit-Air-Source) | Centrally-Ducted | 25VNA424A*031* | CAP**4321AL*+UI | 59CU5A060C17**16 | 24000 | 20 | 13 | 10.5 | 26400 | 19800 | 75% | 2.52
210533042 | 2 | Yes | CARRIER | HRCU-A-CB (Split System: Heat Pump with Remote Outdoor Unit-Air-Source) | Centrally-Ducted | 25VNA424A*031* | CAP**4321AL*+UI | 59MN7B080C17**14 | 24000 | 20 | 13.5 | 10.5 | 26400 | 19800 | 75% | 2.52
210532956 | 2 | Yes | CARRIER | HRCU-A-CB (Split System: Heat Pump with Remote Outdoor Unit-Air-Source) | Centrally-Ducted | 25VNA424A*031* | CAP**2517AL*+UI | 58TN*A070C17**16 | 24000 | 20.5 | 13.5 | 10.5 | 26400 | 19800 | 75% | 2.52
210595978 | 2 | Yes | CARRIER | HRCU-A-CB (Split System: Heat Pump with Remote Outdoor Unit-Air-Source) | Centrally-Ducted | 25VNA825A*031* | CAP**4821AL*+UI | 58CU*A100C21**20 | 24000 | 16.5 | 11 | 8.1 | 21000 | 16600 | 79.05% | 2.02
210595985 | 2 | Yes | CARRIER | HRCU-A-CB (Split System: Heat Pump with Remote Outdoor Unit-Air-Source) | Centrally-Ducted | 25VNA825A*031* | CAP**4821AL*+UI | 59MN7B060C17**14 | 24000 | 16.5 | 11 | 8.1 | 21000 | 16700 | 79.52% | 2
210595987 | 2 | Yes | CARRIER | HRCU-A-CB (Split System: Heat Pump with Remote Outdoor Unit-Air-Source) | Centrally-Ducted | 25VNA825A*031* | CAP**4821AL*+UI | 59MN7B080C17**14 | 24000 | 16.5 | 11 | 8.1 | 21000 | 16600 | 79.05% | 2
210532954 | 2 | Yes | CARRIER | HRCU-A-CB (Split System: Heat Pump with Remote Outdoor Unit-Air-Source) | Centrally-Ducted | 25VNA424A*031* | CAP**2517AL*+UI | 58CU*A060C17**16 | 24000 | 20.5 | 13.5 | 10.5 | 26600 | 19700 | 74.06% | 2.54
210533112 | 2 | Yes | CARRIER | HRCU-A-CB (Split System: Heat Pump with Remote Outdoor Unit-Air-Source) | Centrally-Ducted | 25VNA424A*031* | CSPH*4212AL*+UI | 58CU*A040C17**12 | 24000 | 20 | 13 | 9.5 | 26400 | 19600 | 74.24% | 2.54
210533040 | 2 | Yes | CARRIER | HRCU-A-CB (Split System: Heat Pump with Remote Outdoor Unit-Air-Source) | Centrally-Ducted | 25VNA424A*031* | CAP**4321AL*+UI | 59TN6B080C17**14 | 24000 | 20 | 13.5 | 10.5 | 26400 | 19800 | 75% | 2.54
210595977 | 2 | Yes | CARRIER | HRCU-A-CB (Split System: Heat Pump with Remote Outdoor Unit-Air-Source) | Centrally-Ducted | 25VNA825A*031* | CAP**4821AL*+UI | 58CU*A060C17**16 | 24000 | 17 | 11 | 8.1 | 21000 | 16600 | 79.05% | 2.02
210595986 | 2 | Yes | CARRIER | HRCU-A-CB (Split System: Heat Pump with Remote Outdoor Unit-Air-Source) | Centrally-Ducted | 25VNA825A*031* | CAP**4821AL*+UI | 59MN7B060C21**20 | 24000 | 16.5 | 11 | 8.1 | 21000 | 16600 | 79.05% | 2
210595988 | 2 | Yes | CARRIER | HRCU-A-CB (Split System: Heat Pump with Remote Outdoor Unit-Air-Source) | Centrally-Ducted | 25VNA825A*031* | CAP**4821AL*+UI | 59MN7B100C21**22 | 24000 | 16.5 | 11 | 8.1 | 21000 | 16500 | 78.57% | 2.02
210596070 | 2 | Yes | CARRIER | HRCU-A-CB (Split System: Heat Pump with Remote Outdoor Unit-Air-Source) | Centrally-Ducted | 25VNA825A*031* | CSPH*4212AL*+UI | 59TN6B080C17**14 | 24000 | 16 | 10.5 | 8.1 | 21400 | 16700 | 78.04% | 2
210595998 | 2 | Yes | CARRIER | HRCU-A-CB (Split System: Heat Pump with Remote Outdoor Unit-Air-Source) | Centrally-Ducted | 25VNA825A*031* | CAP**4824AL*+UI | 59MN7B120C24**22 | 24000 | 16.5 | 11 | 8.1 | 21000 | 16600 | 79.05% | 2.02
210596034 | 2 | Yes | CARRIER | HRCU-A-CB (Split System: Heat Pump with Remote Outdoor Unit-Air-Source) | Centrally-Ducted | 25VNA825A*031* | CNPV*4821AL*+UI | 59CU5A060C17**16 | 24000 | 16.5 | 11 | 8.1 | 21400 | 16700 | 78.04% | 2
210596048 | 2 | Yes | CARRIER | HRCU-A-CB (Split System: Heat Pump with Remote Outdoor Unit-Air-Source) | Centrally-Ducted | 25VNA825A*031* | CNPV*4824AL*+UI | 59MN7B060C21**20 | 24000 | 16.5 | 11 | 8.1 | 21400 | 16700 | 78.04% | 2
210596030 | 2 | Yes | CARRIER | HRCU-A-CB (Split System: Heat Pump with Remote Outdoor Unit-Air-Source) | Centrally-Ducted | 25VNA825A*031* | CNPV*4821AL*+UI | 58CU*A100C21**20 | 24000 | 16.5 | 11 | 8.1 | 21400 | 16600 | 77.57% | 2
210596044 | 2 | Yes | CARRIER | HRCU-A-CB (Split System: Heat Pump with Remote Outdoor Unit-Air-Source) | Centrally-Ducted | 25VNA825A*031* | CNPV*4824AL*+UI | 58CU*A100C21**20 | 24000 | 16.5 | 11 | 8.1 | 21400 | 16600 | 77.57% | 2
210595992 | 2 | Yes | CARRIER | HRCU-A-CB (Split System: Heat Pump with Remote Outdoor Unit-Air-Source) | Centrally-Ducted | 25VNA825A*031* | CAP**4824AL*+UI | 58CU*A100C21**20 | 24000 | 16.5 | 11 | 8.1 | 21000 | 16600 | 79.05% | 2.02
210596006 | 2 | Yes | CARRIER | HRCU-A-CB (Split System: Heat Pump with Remote Outdoor Unit-Air-Source) | Centrally-Ducted | 25VNA825A*031* | CNPV*4217AL*+UI | 58TN*A090C17**16 | 24000 | 17 | 11.5 | 8.1 | 21400 | 16600 | 77.57% | 2
210533004 | 2 | Yes | CARRIER | HRCU-A-CB (Split System: Heat Pump with Remote Outdoor Unit-Air-Source) | Centrally-Ducted | 25VNA424A*031* | CAP**3721AL*+UI | 59TN6B080C17**14 | 24000 | 20 | 13.5 | 10.5 | 26400 | 19800 | 75% | 2.54
210533006 | 2 | Yes | CARRIER | HRCU-A-CB (Split System: Heat Pump with Remote Outdoor Unit-Air-Source) | Centrally-Ducted | 25VNA424A*031* | CAP**3721AL*+UI | 59MN7B080C17**14 | 24000 | 20 | 13.5 | 10.5 | 26400 | 19800 | 75% | 2.52
210596031 | 2 | Yes | CARRIER | HRCU-A-CB (Split System: Heat Pump with Remote Outdoor Unit-Air-Source) | Centrally-Ducted | 25VNA825A*031* | CNPV*4821AL*+UI | 58TN*A045C17**12 | 24000 | 16.5 | 11 | 8.1 | 21400 | 16700 | 78.04% | 2
210595991 | 2 | Yes | CARRIER | HRCU-A-CB (Split System: Heat Pump with Remote Outdoor Unit-Air-Source) | Centrally-Ducted | 25VNA825A*031* | CAP**4821AL*+UI | 59TN6B100C21**22 | 24000 | 16.5 | 11 | 8.1 | 21000 | 16500 | 78.57% | 2.02
210595982 | 2 | Yes | CARRIER | HRCU-A-CB (Split System: Heat Pump with Remote Outdoor Unit-Air-Source) | Centrally-Ducted | 25VNA825A*031* | CAP**4821AL*+UI | 59CU5A060C17**16 | 24000 | 16.5 | 10.5 | 8.1 | 21000 | 16600 | 79.05% | 2
210596001 | 2 | Yes | CARRIER | HRCU-A-CB (Split System: Heat Pump with Remote Outdoor Unit-Air-Source) | Centrally-Ducted | 25VNA825A*031* | CNPV*4217AL*+UI | 58CU*A040C17**12 | 24000 | 17 | 11 | 8.1 | 21400 | 16600 | 77.57% | 1.98
210533038 | 2 | Yes | CARRIER | HRCU-A-CB (Split System: Heat Pump with Remote Outdoor Unit-Air-Source) | Centrally-Ducted | 25VNA424A*031* | CAP**4321AL*+UI | 59TN6B060C17**14 | 24000 | 20 | 13 | 10.5 | 26600 | 19900 | 74.81% | 2.52
210532958 | 2 | Yes | CARRIER | HRCU-A-CB (Split System: Heat Pump with Remote Outdoor Unit-Air-Source) | Centrally-Ducted | 25VNA424A*031* | CAP**2517AL*+UI | 59TN6B060C17**14 | 24000 | 20 | 13 | 10.5 | 26600 | 19900 | 74.81% | 2.5
210533010 | 2 | Yes | CARRIER | HRCU-A-CB (Split System: Heat Pump with Remote Outdoor Unit-Air-Source) | Centrally-Ducted | 25VNA424A*031* | CAP**3721AL*+UI | 59MN7B060C21**20 | 24000 | 19.5 | 13.5 | 10.5 | 26400 | 19800 | 75% | 2.52
210532960 | 2 | Yes | CARRIER | HRCU-A-CB (Split System: Heat Pump with Remote Outdoor Unit-Air-Source) | Centrally-Ducted | 25VNA424A*031* | CAP**2517AL*+UI | 59TN6B080C17**14 | 24000 | 20 | 13 | 10.5 | 26600 | 19800 | 74.44% | 2.52
210533110 | 2 | Yes | CARRIER | HRCU-A-CB (Split System: Heat Pump with Remote Outdoor Unit-Air-Source) | Centrally-Ducted | 25VNA424A*031* | CSPH*4212AL*+UI | 59CU5A100C21**22 | 24000 | 19.5 | 13 | 9.5 | 26400 | 19600 | 74.24% | 2.54
210533002 | 2 | Yes | CARRIER | HRCU-A-CB (Split System: Heat Pump with Remote Outdoor Unit-Air-Source) | Centrally-Ducted | 25VNA424A*031* | CAP**3721AL*+UI | 59TN6B060C17**14 | 24000 | 20 | 13 | 10.5 | 26600 | 19900 | 74.81% | 2.52
213773795 | 2 | Yes | CARRIER | HRCU-A-CB (Split System: Heat Pump with Remote Outdoor Unit-Air-Source) | Centrally-Ducted | 25VNA825A*032* | CAP**4821AL*+UI | 59TN6C100C21**22 | 24000 | 16.5 | 11 | 8.1 | 21000 | 16500 | 78.57% | 2.02
213774265 | 2 | Yes | CARRIER | HRCU-A-CB (Split System: Heat Pump with Remote Outdoor Unit-Air-Source) | Centrally-Ducted | 25VNA825A*032* | CSPH*3612AL*+UI | 58TN*B110C21**20 | 24000 | 16 | 10.5 | 8.1 | 21400 | 16600 | 77.57% | 1.98
211239856 | 2 | Yes | CARRIER | HRCU-A-CB (Split System: Heat Pump with Remote Outdoor Unit-Air-Source) | Centrally-Ducted | 38MURAQ24AB3* | CAP**3621AL* | 59SP6A100V21**20 | 24000 | 17 | 10 | 8.5 | 26000 | 22800 | 87.69% | 1.9
211239907 | 2 | Yes | CARRIER | HRCU-A-CB (Split System: Heat Pump with Remote Outdoor Unit-Air-Source) | Centrally-Ducted | 38MURAQ24AB3* | CAP**3717AL* | 59SP6A060V14**12 | 24000 | 16.5 | 10 | 8.5 | 25200 | 22000 | 87.3% | 1.84
211240189 | 2 | Yes | CARRIER | HRCU-A-CB (Split System: Heat Pump with Remote Outdoor Unit-Air-Source) | Centrally-Ducted | 38MURAQ24AB3* | CNPV*3621AL* | 58S(B,C)*A045E17**12 | 24000 | 16.5 | 10.5 | 8.1 | 26200 | 23000 | 87.79% | 1.9
211239684 | 2 | Yes | CARRIER | HRCU-A-CB (Split System: Heat Pump with Remote Outdoor Unit-Air-Source) | Centrally-Ducted | 38MURAQ24AB3* | CAP**2417AL* | 59SC5B060E14**12 | 24000 | 15.5 | 10 | 8.5 | 27200 | 23600 | 86.76% | 1.92
211239927 | 2 | Yes | CARRIER | HRCU-A-CB (Split System: Heat Pump with Remote Outdoor Unit-Air-Source) | Centrally-Ducted | 38MURAQ24AB3* | CAP**3717AL* | 59TP6B060V14**12 | 24000 | 16.5 | 10 | 8.5 | 25200 | 22000 | 87.3% | 1.84
211239952 | 2 | Yes | CARRIER | HRCU-A-CB (Split System: Heat Pump with Remote Outdoor Unit-Air-Source) | Centrally-Ducted | 38MURAQ24AB3* | CAP**3721AL* | 59SP6A040V17**12 | 24000 | 16 | 10 | 8.1 | 25000 | 21600 | 86.4% | 1.8
211240156 | 2 | Yes | CARRIER | HRCU-A-CB (Split System: Heat Pump with Remote Outdoor Unit-Air-Source) | Centrally-Ducted | 38MURAQ24AB3* | CNPV*3617AL* | OVMAAB042112 | 24000 | 16 | 10 | 8.1 | 26400 | 23000 | 87.12% | 1.88
211239676 | 2 | Yes | CARRIER | HRCU-A-CB (Split System: Heat Pump with Remote Outdoor Unit-Air-Source) | Centrally-Ducted | 38MURAQ24AB3* | CAP**2417AL* | 58TP*A045V14**12 | 24000 | 16.5 | 10 | 8.5 | 26800 | 24000 | 89.55% | 1.98
211239694 | 2 | Yes | CARRIER | HRCU-A-CB (Split System: Heat Pump with Remote Outdoor Unit-Air-Source) | Centrally-Ducted | 38MURAQ24AB3* | CAP**2417AL* | 59SC2D060E17**14 | 24000 | 16.5 | 10 | 8.5 | 26800 | 23800 | 88.81% | 1.96
211239969 | 2 | Yes | CARRIER | HRCU-A-CB (Split System: Heat Pump with Remote Outdoor Unit-Air-Source) | Centrally-Ducted | 38MURAQ24AB3* | CAP**3721AL* | 59TP6B040V17**12 | 24000 | 16 | 10 | 8.1 | 25000 | 21600 | 86.4% | 1.8
211240150 | 2 | Yes | CARRIER | HRCU-A-CB (Split System: Heat Pump with Remote Outdoor Unit-Air-Source) | Centrally-Ducted | 38MURAQ24AB3* | CNPV*3617AL* | 59SC2D040E14**10 | 24000 | 15.2 | 10 | 8.1 | 26600 | 22800 | 85.71% | 1.86
211240161 | 2 | Yes | CARRIER | HRCU-A-CB (Split System: Heat Pump with Remote Outdoor Unit-Air-Source) | Centrally-Ducted | 38MURAQ24AB3* | CNPV*3621AL* | 59SP6A080V21**20 | 24000 | 17 | 10.5 | 8.1 | 26000 | 23200 | 89.23% | 1.92
211240140 | 2 | Yes | CARRIER | HRCU-A-CB (Split System: Heat Pump with Remote Outdoor Unit-Air-Source) | Centrally-Ducted | 38MURAQ24AB3* | CNPV*3617AL* | 59TP6B060V17**14 | 24000 | 16.5 | 10 | 8.1 | 26200 | 23200 | 88.55% | 1.92
211239651 | 2 | Yes | CARRIER | HRCU-A-CB (Split System: Heat Pump with Remote Outdoor Unit-Air-Source) | Centrally-Ducted | 38MURAQ24AB3* | CAP**2414AL* | 58TP*A070V14**12 | 24000 | 16.5 | 10 | 8.5 | 26800 | 23800 | 88.81% | 1.96
211239660 | 2 | Yes | CARRIER | HRCU-A-CB (Split System: Heat Pump with Remote Outdoor Unit-Air-Source) | Centrally-Ducted | 38MURAQ24AB3* | CAP**2414AL* | 58S(B,C)*A070E14**12 | 24000 | 16.5 | 10 | 8.5 | 26800 | 24000 | 89.55% | 1.98
211240003 | 2 | Yes | CARRIER | HRCU-A-CB (Split System: Heat Pump with Remote Outdoor Unit-Air-Source) | Centrally-Ducted | 38MURAQ24AB3* | CNPV*2414AL* | 59SC5B060E14**12 | 24000 | 15.2 | 10 | 8.5 | 27200 | 23000 | 84.56% | 1.88
211240042 | 2 | Yes | CARRIER | HRCU-A-CB (Split System: Heat Pump with Remote Outdoor Unit-Air-Source) | Centrally-Ducted | 38MURAQ24AB3* | CNPV*2417AL* | 58S(B,C)*A090E17**14 | 24000 | 16 | 10 | 8.5 | 27000 | 23000 | 85.19% | 1.9
211239661 | 2 | Yes | CARRIER | HRCU-A-CB (Split System: Heat Pump with Remote Outdoor Unit-Air-Source) | Centrally-Ducted | 38MURAQ24AB3* | CAP**2417AL* | 58SP*A045V14**12 | 24000 | 16 | 10 | 8.5 | 27000 | 23800 | 88.15% | 1.96
211239677 | 2 | Yes | CARRIER | HRCU-A-CB (Split System: Heat Pump with Remote Outdoor Unit-Air-Source) | Centrally-Ducted | 38MURAQ24AB3* | CAP**2417AL* | 58TP*A070V14**12 | 24000 | 16.5 | 10 | 8.5 | 26800 | 23600 | 88.06% | 1.96
211239691 | 2 | Yes | CARRIER | HRCU-A-CB (Split System: Heat Pump with Remote Outdoor Unit-Air-Source) | Centrally-Ducted | 38MURAQ24AB3* | CAP**2417AL* | 58S(B,C)*A070E17**12 | 24000 | 16 | 10 | 8.5 | 27000 | 23600 | 87.41% | 1.94
211239777 | 2 | Yes | CARRIER | HRCU-A-CB (Split System: Heat Pump with Remote Outdoor Unit-Air-Source) | Centrally-Ducted | 38MURAQ24AB3* | CAP**3017AL* | 58SU*A040E17**12 | 24000 | 17 | 10 | 8.5 | 26000 | 23200 | 89.23% | 1.94
211240127 | 2 | Yes | CARRIER | HRCU-A-CB (Split System: Heat Pump with Remote Outdoor Unit-Air-Source) | Centrally-Ducted | 38MURAQ24AB3* | CNPV*3617AL* | 58SU*A040E17**12 | 24000 | 17 | 10.5 | 8.1 | 26000 | 23200 | 89.23% | 1.94
211240177 | 2 | Yes | CARRIER | HRCU-A-CB (Split System: Heat Pump with Remote Outdoor Unit-Air-Source) | Centrally-Ducted | 38MURAQ24AB3* | CNPV*3621AL* | 58SU*A040E17**12 | 24000 | 17 | 10.5 | 8.1 | 26000 | 23200 | 89.23% | 1.92
211239730 | 2 | Yes | CARRIER | HRCU-A-CB (Split System: Heat Pump with Remote Outdoor Unit-Air-Source) | Centrally-Ducted | 38MURAQ24AB3* | CAP**2517AL* | 59TP6B060V14**12 | 24000 | 16.5 | 10 | 8.1 | 25200 | 21600 | 85.71% | 1.82
211240034 | 2 | Yes | CARRIER | HRCU-A-CB (Split System: Heat Pump with Remote Outdoor Unit-Air-Source) | Centrally-Ducted | 38MURAQ24AB3* | CNPV*2417AL* | 59SC5B060E14**12 | 24000 | 15.2 | 10 | 8.5 | 27200 | 23000 | 84.56% | 1.88
211239220 | 2 | Yes | CARRIER | HRCU-A-CB (Split System: Heat Pump with Remote Outdoor Unit-Air-Source) | Centrally-Ducted | 38MURAQ24AB3* | FJ4DN*B24L* |  | 24000 | 16 | 10 | 9 | 26400 | 23400 | 88.64% | 1.92
211239806 | 2 | Yes | CARRIER | HRCU-A-CB (Split System: Heat Pump with Remote Outdoor Unit-Air-Source) | Centrally-Ducted | 38MURAQ24AB3* | CAP**3017AL* | OVMAAB042112 | 24000 | 16 | 10 | 8.5 | 26400 | 23000 | 87.12% | 1.9
211239647 | 2 | Yes | CARRIER | HRCU-A-CB (Split System: Heat Pump with Remote Outdoor Unit-Air-Source) | Centrally-Ducted | 38MURAQ24AB3* | CAP**2414AL* | 58SP*A045V14**12 | 24000 | 16 | 10 | 8.5 | 27000 | 23800 | 88.15% | 1.96
211239695 | 2 | Yes | CARRIER | HRCU-A-CB (Split System: Heat Pump with Remote Outdoor Unit-Air-Source) | Centrally-Ducted | 38MURAQ24AB3* | CAP**2417AL* | 59SC2D080E17**16 | 24000 | 17 | 10 | 8.5 | 26800 | 23800 | 88.81% | 1.96
211239879 | 2 | Yes | CARRIER | HRCU-A-CB (Split System: Heat Pump with Remote Outdoor Unit-Air-Source) | Centrally-Ducted | 38MURAQ24AB3* | CAP**3621AL* | 59TP6B060V17**14 | 24000 | 16.5 | 10 | 8.5 | 26000 | 22800 | 87.69% | 1.88
211239819 | 2 | Yes | CARRIER | HRCU-A-CB (Split System: Heat Pump with Remote Outdoor Unit-Air-Source) | Centrally-Ducted | 38MURAQ24AB3* | CAP**3617AL* | 58SP*A070V17**16 | 24000 | 16.5 | 10 | 8.5 | 26000 | 22800 | 87.69% | 1.9
211239737 | 2 | Yes | CARRIER | HRCU-A-CB (Split System: Heat Pump with Remote Outdoor Unit-Air-Source) | Centrally-Ducted | 38MURAQ24AB3* | CAP**2517AL* | 59SC2D060E14**12 | 24000 | 17 | 10 | 8.1 | 25000 | 21800 | 87.2% | 1.82
211239872 | 2 | Yes | CARRIER | HRCU-A-CB (Split System: Heat Pump with Remote Outdoor Unit-Air-Source) | Centrally-Ducted | 38MURAQ24AB3* | CAP**3621AL* | 58TP*A090V17**16 | 24000 | 17 | 10 | 8.5 | 26000 | 22800 | 87.69% | 1.9
211240142 | 2 | Yes | CARRIER | HRCU-A-CB (Split System: Heat Pump with Remote Outdoor Unit-Air-Source) | Centrally-Ducted | 38MURAQ24AB3* | CNPV*3617AL* | 58S(B,C)*A045E17**12 | 24000 | 16.5 | 10.5 | 8.1 | 26200 | 23000 | 87.79% | 1.9
210595980 | 2 | Yes | CARRIER | HRCU-A-CB (Split System: Heat Pump with Remote Outdoor Unit-Air-Source) | Centrally-Ducted | 25VNA825A*031* | CAP**4821AL*+UI | 58TN*A070C17**16 | 24000 | 17 | 11 | 8.1 | 21000 | 16600 | 79.05% | 2.02
210595996 | 2 | Yes | CARRIER | HRCU-A-CB (Split System: Heat Pump with Remote Outdoor Unit-Air-Source) | Centrally-Ducted | 25VNA825A*031* | CAP**4824AL*+UI | 59MN7B060C21**20 | 24000 | 16.5 | 11 | 8.1 | 21000 | 16600 | 79.05% | 2
210532990 | 2 | Yes | CARRIER | HRCU-A-CB (Split System: Heat Pump with Remote Outdoor Unit-Air-Source) | Centrally-Ducted | 25VNA424A*031* | CAP**3721AL*+UI | 59CU5A060C17**16 | 24000 | 20 | 13 | 10.5 | 26600 | 19800 | 74.44% | 2.52
210533108 | 2 | Yes | CARRIER | HRCU-A-CB (Split System: Heat Pump with Remote Outdoor Unit-Air-Source) | Centrally-Ducted | 25VNA424A*031* | CSPH*4212AL*+UI | 59CU5A080C21**20 | 24000 | 20 | 13 | 9.5 | 26400 | 19600 | 74.24% | 2.54
212974092 | 2 | Yes | CARRIER | HRCU-A-CB (Split System: Heat Pump with Remote Outdoor Unit-Air-Source) | Centrally-Ducted | 38MURAQ24AB3* | CAP**3621AL* | 59SP6B080V21**20 | 24000 | 17 | 10 | 8.5 | 26400 | 23400 | 88.64% | 1.94
214571238 | 2 | Yes | CARRIER | HRCU-A-CB (Split System: Heat Pump with Remote Outdoor Unit-Air-Source) | Centrally-Ducted | 25VNA825A*032* | CNPV*4821AL*+UI | 59MN7C060C21**20 | 24000 | 16.5 | 11 | 8.1 | 21400 | 16700 | 78.04% | 2
213771615 | 2 | Yes | CARRIER | HRCU-A-CB (Split System: Heat Pump with Remote Outdoor Unit-Air-Source) | Centrally-Ducted | 25VNA825A*031* | CAP**4821AL*+UI | 59MN7C060C17**14 | 24000 | 16.5 | 10.5 | 8.1 | 21000 | 16600 | 79.05% | 2
213771645 | 2 | Yes | CARRIER | HRCU-A-CB (Split System: Heat Pump with Remote Outdoor Unit-Air-Source) | Centrally-Ducted | 25VNA825A*031* | CAP**4821AL*+UI | 59TN6C060C17**14 | 24000 | 16.5 | 10.5 | 8.1 | 21000 | 16600 | 79.05% | 2
213774455 | 2 | Yes | CARRIER | HRCU-A-CB (Split System: Heat Pump with Remote Outdoor Unit-Air-Source) | Centrally-Ducted | 25VNA825A*032* | CSPH*4212AL*+UI | 59CU5B060C17**16 | 24000 | 16 | 10.5 | 8.1 | 21400 | 16700 | 78.04% | 2
214242255 | 2 | Yes | CARRIER | HRCU-A-CB (Split System: Heat Pump with Remote Outdoor Unit-Air-Source) | Centrally-Ducted | 25VNA825A*032* | CNPV*4821AL*+UI | 59CU5B060C17**16 | 24000 | 16.5 | 11 | 8.1 | 21400 | 16600 | 77.57% | 2
213771605 | 2 | Yes | CARRIER | HRCU-A-CB (Split System: Heat Pump with Remote Outdoor Unit-Air-Source) | Centrally-Ducted | 25VNA825A*031* | CAP**4821AL*+UI | 59CU5B060C17**16 | 24000 | 16.5 | 10.5 | 8.1 | 21000 | 16500 | 78.57% | 2
212985813 | 2 | Yes | CARRIER | HRCU-A-CB (Split System: Heat Pump with Remote Outdoor Unit-Air-Source) | Centrally-Ducted | 38MURAQ24AB3* | CAP**3717AL* | 59SC6A026M14**10 | 24000 | 16.5 | 10 | 8.5 | 25200 | 22200 | 88.1% | 1.84
210473391 | 2 | Yes | CARRIER | HRCU-A-CB (Split System: Heat Pump with Remote Outdoor Unit-Air-Source) | Centrally-Ducted | 25VNA825A*032* | CAP**4821AL*+UI | 59MN7B100C21**22 | 24000 | 16.5 | 11 | 8.1 | 21000 | 16500 | 78.57% | 2.02
210474327 | 2 | Yes | CARRIER | HRCU-A-CB (Split System: Heat Pump with Remote Outdoor Unit-Air-Source) | Centrally-Ducted | 25VNA825A*032* | CSPH*4212AL*+UI | 59TN6B080C17**14 | 24000 | 16 | 10.5 | 8.1 | 21400 | 16700 | 78.04% | 2
210473695 | 2 | Yes | CARRIER | HRCU-A-CB (Split System: Heat Pump with Remote Outdoor Unit-Air-Source) | Centrally-Ducted | 25VNA825A*032* | CNPV*4217AL*+UI | 58TN*A090C17**16 | 24000 | 17 | 11.5 | 8.1 | 21400 | 16600 | 77.57% | 2
214241995 | 2 | Yes | CARRIER | HRCU-A-CB (Split System: Heat Pump with Remote Outdoor Unit-Air-Source) | Centrally-Ducted | 25VNA825A*032* | CNPV*4217AL*+UI | 58TN*B070C14**12 | 24000 | 17 | 11 | 8.1 | 21400 | 16600 | 77.57% | 1.98
214242865 | 2 | Yes | CARRIER | HRCU-A-CB (Split System: Heat Pump with Remote Outdoor Unit-Air-Source) | Centrally-Ducted | 25VNA825A*031* | CNPV*4217AL*+UI | 58TN*B070C14**12 | 24000 | 17 | 11 | 8.1 | 21400 | 16600 | 77.57% | 1.98
213773685 | 2 | Yes | CARRIER | HRCU-A-CB (Split System: Heat Pump with Remote Outdoor Unit-Air-Source) | Centrally-Ducted | 25VNA825A*032* | CAP**4821AL*+UI | 58TN*B045C17**12 | 24000 | 16.5 | 10.5 | 8.1 | 21000 | 16600 | 79.05% | 2
210473937 | 2 | Yes | CARRIER | HRCU-A-CB (Split System: Heat Pump with Remote Outdoor Unit-Air-Source) | Centrally-Ducted | 25VNA825A*032* | CNPV*4821AL*+UI | 58CU*A100C21**20 | 24000 | 16.5 | 11 | 8.1 | 21400 | 16600 | 77.57% | 2
210474146 | 2 | Yes | CARRIER | HRCU-A-CB (Split System: Heat Pump with Remote Outdoor Unit-Air-Source) | Centrally-Ducted | 25VNA825A*032* | CNPV*4824AL*+UI | 59MN7B060C21**20 | 24000 | 16.5 | 11 | 8.1 | 21400 | 16700 | 78.04% | 2
212979869 | 2 | Yes | CARRIER | HRCU-A-CB (Split System: Heat Pump with Remote Outdoor Unit-Air-Source) | Centrally-Ducted | 38MURAQ24AB3* | CAP**3717AL* | 58S(B,C)*B090M17**14 | 24000 | 17 | 10 | 8.1 | 25200 | 22400 | 88.89% | 1.86
212983556 | 2 | Yes | CARRIER | HRCU-A-CB (Split System: Heat Pump with Remote Outdoor Unit-Air-Source) | Centrally-Ducted | 38MURAQ24AB3* | CAP**3617AL* | 59SC2E060M14**12 | 24000 | 17 | 10 | 8.5 | 26400 | 23400 | 88.64% | 1.94
214243075 | 2 | Yes | CARRIER | HRCU-A-CB (Split System: Heat Pump with Remote Outdoor Unit-Air-Source) | Centrally-Ducted | 25VNA825A*031* | CNPV*4821AL*+UI | 58TN*B045C17**12 | 24000 | 16.5 | 11 | 8.1 | 21400 | 16700 | 78.04% | 2
212973542 | 2 | Yes | CARRIER | HRCU-A-CB (Split System: Heat Pump with Remote Outdoor Unit-Air-Source) | Centrally-Ducted | 38MURAQ24AB3* | CAP**2517AL* | 59SP6B060V14**12 | 24000 | 17 | 10 | 8.5 | 25000 | 21800 | 87.2% | 1.82
212978150 | 2 | Yes | CARRIER | HRCU-A-CB (Split System: Heat Pump with Remote Outdoor Unit-Air-Source) | Centrally-Ducted | 38MURAQ24AB3* | CAP**3717AL* | 58S(B,C)*B070M14**12 | 24000 | 17.5 | 10 | 8.5 | 25200 | 22200 | 88.1% | 1.86
212976676 | 2 | Yes | CARRIER | HRCU-A-CB (Split System: Heat Pump with Remote Outdoor Unit-Air-Source) | Centrally-Ducted | 38MURAQ24AB3* | CAP**3721AL* | GG96VTAB60100C** | 24000 | 17.5 | 10 | 8.5 | 25200 | 21800 | 86.51% | 1.82
211246006 | 2 | Yes | CARRIER | HRCU-A-CB (Split System: Heat Pump with Remote Outdoor Unit-Air-Source) | Centrally-Ducted | 38MURAQ24AB3* | CAP**3621AL* | GG96VTAA42060B | 24000 | 16.5 | 10 | 8.5 | 26000 | 22800 | 87.69% | 1.88
212969746 | 2 | Yes | CARRIER | HRCU-A-CB (Split System: Heat Pump with Remote Outdoor Unit-Air-Source) | Centrally-Ducted | 38MURAQ24AB3* | CAP**2517AL* | 58SP*B045V14**12 | 24000 | 17.5 | 10 | 8.5 | 25000 | 21800 | 87.2% | 1.82
212971676 | 2 | Yes | CARRIER | HRCU-A-CB (Split System: Heat Pump with Remote Outdoor Unit-Air-Source) | Centrally-Ducted | 38MURAQ24AB3* | CAP**3717AL* | 58TP*B070V17**16 | 24000 | 17 | 10 | 8.5 | 25200 | 22000 | 87.3% | 1.84
212973232 | 2 | Yes | CARRIER | HRCU-A-CB (Split System: Heat Pump with Remote Outdoor Unit-Air-Source) | Centrally-Ducted | 38MURAQ24AB3* | CAP**3717AL* | 59SP6B040V17**12 | 24000 | 16 | 10 | 8.1 | 25400 | 22000 | 86.61% | 1.82
211246026 | 2 | Yes | CARRIER | HRCU-A-CB (Split System: Heat Pump with Remote Outdoor Unit-Air-Source) | Centrally-Ducted | 38MURAQ24AB3* | CNPV*3621AL* | GG96VTAA42060B | 24000 | 16.5 | 10 | 8.1 | 26200 | 23200 | 88.55% | 1.92
211246023 | 2 | Yes | CARRIER | HRCU-A-CB (Split System: Heat Pump with Remote Outdoor Unit-Air-Source) | Centrally-Ducted | 38MURAQ24AB3* | CNPV*3617AL* | GG96VTAA42060B | 24000 | 16.5 | 10 | 8.1 | 26200 | 23200 | 88.55% | 1.92
212971999 | 2 | Yes | CARRIER | HRCU-A-CB (Split System: Heat Pump with Remote Outdoor Unit-Air-Source) | Centrally-Ducted | 38MURAQ24AB3* | CAP**3721AL* | 58TP*B090V17**16 | 24000 | 17.5 | 10 | 8.5 | 25200 | 21800 | 86.51% | 1.82
212979179 | 2 | Yes | CARRIER | HRCU-A-CB (Split System: Heat Pump with Remote Outdoor Unit-Air-Source) | Centrally-Ducted | 38MURAQ24AB3* | CAP**3717AL* | 58S(B,C)*B070M17**16 | 24000 | 17 | 10 | 8.5 | 25200 | 22200 | 88.1% | 1.86
212974937 | 2 | Yes | CARRIER | HRCU-A-CB (Split System: Heat Pump with Remote Outdoor Unit-Air-Source) | Centrally-Ducted | 38MURAQ24AB3* | CAP**2517AL* | 59TP6C040V14**10 | 24000 | 16 | 10 | 8.1 | 25200 | 22000 | 87.3% | 1.82
214242205 | 2 | Yes | CARRIER | HRCU-A-CB (Split System: Heat Pump with Remote Outdoor Unit-Air-Source) | Centrally-Ducted | 25VNA825A*032* | CNPV*4821AL*+UI | 58TN*B045C17**12 | 24000 | 16.5 | 11 | 8.1 | 21400 | 16700 | 78.04% | 2
212979491 | 2 | Yes | CARRIER | HRCU-A-CB (Split System: Heat Pump with Remote Outdoor Unit-Air-Source) | Centrally-Ducted | 38MURAQ24AB3* | CAP**3621AL* | 58S(B,C)*B070M21**16 | 24000 | 17.5 | 10 | 8.5 | 26400 | 23400 | 88.64% | 1.94
212976386 | 2 | Yes | CARRIER | HRCU-A-CB (Split System: Heat Pump with Remote Outdoor Unit-Air-Source) | Centrally-Ducted | 38MURAQ24AB3* | CAP**3621AL* | 59TP6C080V21**20 | 24000 | 17 | 10 | 8.5 | 26400 | 23400 | 88.64% | 1.94
212973582 | 2 | Yes | CARRIER | HRCU-A-CB (Split System: Heat Pump with Remote Outdoor Unit-Air-Source) | Centrally-Ducted | 38MURAQ24AB3* | CAP**3717AL* | 59SP6B060V14**12 | 24000 | 17 | 10 | 8.1 | 25200 | 22400 | 88.89% | 1.86
213774365 | 2 | Yes | CARRIER | HRCU-A-CB (Split System: Heat Pump with Remote Outdoor Unit-Air-Source) | Centrally-Ducted | 25VNA825A*032* | CSPH*3612AL*+UI | 59TN6C100C21**22 | 24000 | 16 | 10.5 | 8.1 | 21400 | 16600 | 77.57% | 1.98
213774515 | 2 | Yes | CARRIER | HRCU-A-CB (Split System: Heat Pump with Remote Outdoor Unit-Air-Source) | Centrally-Ducted | 25VNA825A*032* | CSPH*4212AL*+UI | 59TN6C060C17**14 | 24000 | 15.5 | 10.5 | 8.1 | 21400 | 16700 | 78.04% | 2
213785043 | 2 | Yes | CARRIER | HRCU-A-CB (Split System: Heat Pump with Remote Outdoor Unit-Air-Source) | Centrally-Ducted | 25VNA424A*031* | CAP**2517AL*+UI | 59TN6C080C17**14 | 24000 | 20 | 13 | 10.5 | 26600 | 19800 | 74.44% | 2.52
212975309 | 2 | Yes | CARRIER | HRCU-A-CB (Split System: Heat Pump with Remote Outdoor Unit-Air-Source) | Centrally-Ducted | 38MURAQ24AB3* | CAP**3717AL* | 59TP6C040V17**12 | 24000 | 16 | 10 | 8.1 | 25400 | 22000 | 86.61% | 1.82
212975650 | 2 | Yes | CARRIER | HRCU-A-CB (Split System: Heat Pump with Remote Outdoor Unit-Air-Source) | Centrally-Ducted | 38MURAQ24AB3* | CAP**2517AL* | 59TP6C060V14**12 | 24000 | 17 | 10 | 8.5 | 25000 | 21800 | 87.2% | 1.82
213774475 | 2 | Yes | CARRIER | HRCU-A-CB (Split System: Heat Pump with Remote Outdoor Unit-Air-Source) | Centrally-Ducted | 25VNA825A*032* | CSPH*4212AL*+UI | 59MN7C080C17**14 | 24000 | 16 | 10.5 | 8.1 | 21400 | 16700 | 78.04% | 2
214243165 | 2 | Yes | CARRIER | HRCU-A-CB (Split System: Heat Pump with Remote Outdoor Unit-Air-Source) | Centrally-Ducted | 25VNA825A*031* | CNPV*4821AL*+UI | 59TN6C060C17**14 | 24000 | 16.5 | 11 | 8.1 | 21400 | 16700 | 78.04% | 2
213785037 | 2 | Yes | CARRIER | HRCU-A-CB (Split System: Heat Pump with Remote Outdoor Unit-Air-Source) | Centrally-Ducted | 25VNA424A*031* | CAP**2517AL*+UI | 59MN7C080C17**14 | 24000 | 20 | 13 | 10.5 | 26600 | 19800 | 74.44% | 2.52
213785271 | 2 | Yes | CARRIER | HRCU-A-CB (Split System: Heat Pump with Remote Outdoor Unit-Air-Source) | Centrally-Ducted | 25VNA424A*031* | CSPH*4212AL*+UI | 59TN6C100C21**22 | 24000 | 19.5 | 13 | 10 | 26400 | 19600 | 74.24% | 2.54
212972912 | 2 | Yes | CARRIER | HRCU-A-CB (Split System: Heat Pump with Remote Outdoor Unit-Air-Source) | Centrally-Ducted | 38MURAQ24AB3* | CAP**2517AL* | 59SP6B040V14**10 | 24000 | 16.5 | 10 | 8.1 | 25200 | 21800 | 86.51% | 1.82
212976675 | 2 | Yes | CARRIER | HRCU-A-CB (Split System: Heat Pump with Remote Outdoor Unit-Air-Source) | Centrally-Ducted | 38MURAQ24AB3* | CAP**3721AL* | 59TP6C100V21**20 | 24000 | 17.5 | 10 | 8.5 | 25200 | 21800 | 86.51% | 1.82
213785107 | 2 | Yes | CARRIER | HRCU-A-CB (Split System: Heat Pump with Remote Outdoor Unit-Air-Source) | Centrally-Ducted | 25VNA424A*031* | CAP**3721AL*+UI | 58TN*B045C17**12 | 24000 | 19.5 | 13 | 10.5 | 26600 | 19900 | 74.81% | 2.52
213785255 | 2 | Yes | CARRIER | HRCU-A-CB (Split System: Heat Pump with Remote Outdoor Unit-Air-Source) | Centrally-Ducted | 25VNA424A*031* | CSPH*4212AL*+UI | 58TN*B110C21**20 | 24000 | 19.5 | 13 | 10 | 26400 | 19600 | 74.24% | 2.54
212980585 | 2 | Yes | CARRIER | HRCU-A-CB (Split System: Heat Pump with Remote Outdoor Unit-Air-Source) | Centrally-Ducted | 38MURAQ24AB3* | CAP**3721AL* | 58S(B,C)*B090M21**20 | 24000 | 17.5 | 10 | 8.5 | 25200 | 21800 | 86.51% | 1.82
214242305 | 2 | Yes | CARRIER | HRCU-A-CB (Split System: Heat Pump with Remote Outdoor Unit-Air-Source) | Centrally-Ducted | 25VNA825A*032* | CNPV*4821AL*+UI | 59TN6C080C17**14 | 24000 | 17 | 11 | 8.1 | 21400 | 16600 | 77.57% | 2
214242075 | 2 | Yes | CARRIER | HRCU-A-CB (Split System: Heat Pump with Remote Outdoor Unit-Air-Source) | Centrally-Ducted | 25VNA825A*032* | CNPV*4217AL*+UI | 59TN6C080C17**14 | 24000 | 16.5 | 11 | 8.1 | 21400 | 16700 | 78.04% | 1.98
214242275 | 2 | Yes | CARRIER | HRCU-A-CB (Split System: Heat Pump with Remote Outdoor Unit-Air-Source) | Centrally-Ducted | 25VNA825A*032* | CNPV*4821AL*+UI | 59MN7C080C17**14 | 24000 | 16.5 | 11 | 8.1 | 21400 | 16600 | 77.57% | 2
214243175 | 2 | Yes | CARRIER | HRCU-A-CB (Split System: Heat Pump with Remote Outdoor Unit-Air-Source) | Centrally-Ducted | 25VNA825A*031* | CNPV*4821AL*+UI | 59TN6C080C17**14 | 24000 | 17 | 11 | 8.1 | 21400 | 16600 | 77.57% | 2
214243135 | 2 | Yes | CARRIER | HRCU-A-CB (Split System: Heat Pump with Remote Outdoor Unit-Air-Source) | Centrally-Ducted | 25VNA825A*031* | CNPV*4821AL*+UI | 59MN7C060C17**14 | 24000 | 16.5 | 11 | 8.1 | 21400 | 16700 | 78.04% | 2
214242265 | 2 | Yes | CARRIER | HRCU-A-CB (Split System: Heat Pump with Remote Outdoor Unit-Air-Source) | Centrally-Ducted | 25VNA825A*032* | CNPV*4821AL*+UI | 59MN7C060C17**14 | 24000 | 16.5 | 11 | 8.1 | 21400 | 16700 | 78.04% | 2
214242875 | 2 | Yes | CARRIER | HRCU-A-CB (Split System: Heat Pump with Remote Outdoor Unit-Air-Source) | Centrally-Ducted | 25VNA825A*031* | CNPV*4217AL*+UI | 58TN*B070C17**16 | 24000 | 16.5 | 11 | 8.1 | 21400 | 16700 | 78.04% | 1.98
214243145 | 2 | Yes | CARRIER | HRCU-A-CB (Split System: Heat Pump with Remote Outdoor Unit-Air-Source) | Centrally-Ducted | 25VNA825A*031* | CNPV*4821AL*+UI | 59MN7C080C17**14 | 24000 | 16.5 | 11 | 8.1 | 21400 | 16600 | 77.57% | 2
214242295 | 2 | Yes | CARRIER | HRCU-A-CB (Split System: Heat Pump with Remote Outdoor Unit-Air-Source) | Centrally-Ducted | 25VNA825A*032* | CNPV*4821AL*+UI | 59TN6C060C17**14 | 24000 | 16.5 | 11 | 8.1 | 21400 | 16700 | 78.04% | 2
214242945 | 2 | Yes | CARRIER | HRCU-A-CB (Split System: Heat Pump with Remote Outdoor Unit-Air-Source) | Centrally-Ducted | 25VNA825A*031* | CNPV*4217AL*+UI | 59TN6C080C17**14 | 24000 | 16.5 | 11 | 8.1 | 21400 | 16700 | 78.04% | 1.98
214243125 | 2 | Yes | CARRIER | HRCU-A-CB (Split System: Heat Pump with Remote Outdoor Unit-Air-Source) | Centrally-Ducted | 25VNA825A*031* | CNPV*4821AL*+UI | 59CU5B060C17**16 | 24000 | 16.5 | 11 | 8.1 | 21400 | 16600 | 77.57% | 2
214242015 | 2 | Yes | CARRIER | HRCU-A-CB (Split System: Heat Pump with Remote Outdoor Unit-Air-Source) | Centrally-Ducted | 25VNA825A*032* | CNPV*4217AL*+UI | 58TN*B090C17**16 | 24000 | 17 | 11.5 | 8.1 | 21400 | 16600 | 77.57% | 1.98
210473596 | 2 | Yes | CARRIER | HRCU-A-CB (Split System: Heat Pump with Remote Outdoor Unit-Air-Source) | Centrally-Ducted | 25VNA825A*032* | CNPV*4217AL*+UI | 58CU*A040C17**12 | 24000 | 17 | 11 | 8.1 | 21400 | 16600 | 77.57% | 1.98
210473358 | 2 | Yes | CARRIER | HRCU-A-CB (Split System: Heat Pump with Remote Outdoor Unit-Air-Source) | Centrally-Ducted | 25VNA825A*032* | CAP**4821AL*+UI | 59TN6B080C17**14 | 24000 | 16.5 | 11 | 8.1 | 21000 | 16600 | 79.05% | 2
210473424 | 2 | Yes | CARRIER | HRCU-A-CB (Split System: Heat Pump with Remote Outdoor Unit-Air-Source) | Centrally-Ducted | 25VNA825A*032* | CAP**4821AL*+UI | 59MN7B060C21**20 | 24000 | 16.5 | 11 | 8.1 | 21000 | 16600 | 79.05% | 2
210473336 | 2 | Yes | CARRIER | HRCU-A-CB (Split System: Heat Pump with Remote Outdoor Unit-Air-Source) | Centrally-Ducted | 25VNA825A*032* | CAP**4821AL*+UI | 58TN*A070C17**16 | 24000 | 17 | 11 | 8.1 | 21000 | 16600 | 79.05% | 2.02
210473981 | 2 | Yes | CARRIER | HRCU-A-CB (Split System: Heat Pump with Remote Outdoor Unit-Air-Source) | Centrally-Ducted | 25VNA825A*032* | CNPV*4821AL*+UI | 59TN6B080C17**14 | 24000 | 16.5 | 11 | 8.1 | 21400 | 16600 | 77.57% | 2
210473347 | 2 | Yes | CARRIER | HRCU-A-CB (Split System: Heat Pump with Remote Outdoor Unit-Air-Source) | Centrally-Ducted | 25VNA825A*032* | CAP**4821AL*+UI | 59TN6B060C17**14 | 24000 | 16.5 | 11 | 8.1 | 21000 | 16600 | 79.05% | 2
210473402 | 2 | Yes | CARRIER | HRCU-A-CB (Split System: Heat Pump with Remote Outdoor Unit-Air-Source) | Centrally-Ducted | 25VNA825A*032* | CAP**4821AL*+UI | 59TN6B100C21**22 | 24000 | 16.5 | 11 | 8.1 | 21000 | 16500 | 78.57% | 2.02
210473970 | 2 | Yes | CARRIER | HRCU-A-CB (Split System: Heat Pump with Remote Outdoor Unit-Air-Source) | Centrally-Ducted | 25VNA825A*032* | CNPV*4821AL*+UI | 59TN6B060C17**14 | 24000 | 16.5 | 11 | 8.1 | 21400 | 16700 | 78.04% | 2
210473380 | 2 | Yes | CARRIER | HRCU-A-CB (Split System: Heat Pump with Remote Outdoor Unit-Air-Source) | Centrally-Ducted | 25VNA825A*032* | CAP**4821AL*+UI | 59MN7B080C17**14 | 24000 | 16.5 | 11 | 8.1 | 21000 | 16600 | 79.05% | 2
210473259 | 2 | Yes | CARRIER | HRCU-A-CB (Split System: Heat Pump with Remote Outdoor Unit-Air-Source) | Centrally-Ducted | 25VNA825A*032* | CAP**4821AL*+UI | 59CU5A060C17**16 | 24000 | 16.5 | 10.5 | 8.1 | 21000 | 16600 | 79.05% | 2
210473325 | 2 | Yes | CARRIER | HRCU-A-CB (Split System: Heat Pump with Remote Outdoor Unit-Air-Source) | Centrally-Ducted | 25VNA825A*032* | CAP**4821AL*+UI | 58TN*A045C17**12 | 24000 | 16.5 | 11 | 8.1 | 21000 | 16700 | 79.52% | 2
210473314 | 2 | Yes | CARRIER | HRCU-A-CB (Split System: Heat Pump with Remote Outdoor Unit-Air-Source) | Centrally-Ducted | 25VNA825A*032* | CAP**4821AL*+UI | 58CU*A100C21**20 | 24000 | 16.5 | 11 | 8.1 | 21000 | 16600 | 79.05% | 2.02
210473882 | 2 | Yes | CARRIER | HRCU-A-CB (Split System: Heat Pump with Remote Outdoor Unit-Air-Source) | Centrally-Ducted | 25VNA825A*032* | CNPV*4821AL*+UI | 59CU5A060C17**16 | 24000 | 16.5 | 11 | 8.1 | 21400 | 16700 | 78.04% | 2
210473948 | 2 | Yes | CARRIER | HRCU-A-CB (Split System: Heat Pump with Remote Outdoor Unit-Air-Source) | Centrally-Ducted | 25VNA825A*032* | CNPV*4821AL*+UI | 58TN*A045C17**12 | 24000 | 16.5 | 11 | 8.1 | 21400 | 16700 | 78.04% | 2
210473684 | 2 | Yes | CARRIER | HRCU-A-CB (Split System: Heat Pump with Remote Outdoor Unit-Air-Source) | Centrally-Ducted | 25VNA825A*032* | CNPV*4217AL*+UI | 58TN*A070C14**12 | 24000 | 17 | 11 | 8.1 | 21400 | 16600 | 77.57% | 2
210473369 | 2 | Yes | CARRIER | HRCU-A-CB (Split System: Heat Pump with Remote Outdoor Unit-Air-Source) | Centrally-Ducted | 25VNA825A*032* | CAP**4821AL*+UI | 59MN7B060C17**14 | 24000 | 16.5 | 11 | 8.1 | 21000 | 16700 | 79.52% | 2
210473501 | 2 | Yes | CARRIER | HRCU-A-CB (Split System: Heat Pump with Remote Outdoor Unit-Air-Source) | Centrally-Ducted | 25VNA825A*032* | CAP**4824AL*+UI | 59MN7B120C24**22 | 24000 | 16.5 | 11 | 8.1 | 21000 | 16600 | 79.05% | 2.02
210474003 | 2 | Yes | CARRIER | HRCU-A-CB (Split System: Heat Pump with Remote Outdoor Unit-Air-Source) | Centrally-Ducted | 25VNA825A*032* | CNPV*4821AL*+UI | 59MN7B080C17**14 | 24000 | 16.5 | 11 | 8.1 | 21400 | 16700 | 78.04% | 2
210474047 | 2 | Yes | CARRIER | HRCU-A-CB (Split System: Heat Pump with Remote Outdoor Unit-Air-Source) | Centrally-Ducted | 25VNA825A*032* | CNPV*4821AL*+UI | 59MN7B060C21**20 | 24000 | 16.5 | 11 | 8.1 | 21400 | 16700 | 78.04% | 2
210474080 | 2 | Yes | CARRIER | HRCU-A-CB (Split System: Heat Pump with Remote Outdoor Unit-Air-Source) | Centrally-Ducted | 25VNA825A*032* | CNPV*4824AL*+UI | 58CU*A100C21**20 | 24000 | 16.5 | 11 | 8.1 | 21400 | 16600 | 77.57% | 2
210473303 | 2 | Yes | CARRIER | HRCU-A-CB (Split System: Heat Pump with Remote Outdoor Unit-Air-Source) | Centrally-Ducted | 25VNA825A*032* | CAP**4821AL*+UI | 58CU*A060C17**16 | 24000 | 17 | 11 | 8.1 | 21000 | 16600 | 79.05% | 2.02
213773785 | 2 | Yes | CARRIER | HRCU-A-CB (Split System: Heat Pump with Remote Outdoor Unit-Air-Source) | Centrally-Ducted | 25VNA825A*032* | CAP**4821AL*+UI | 59TN6C080C17**14 | 24000 | 16.5 | 11 | 8.1 | 21000 | 16500 | 78.57% | 2.02
210473457 | 2 | Yes | CARRIER | HRCU-A-CB (Split System: Heat Pump with Remote Outdoor Unit-Air-Source) | Centrally-Ducted | 25VNA825A*032* | CAP**4824AL*+UI | 58CU*A100C21**20 | 24000 | 16.5 | 11 | 8.1 | 21000 | 16600 | 79.05% | 2.02
213942096 | 2 | Yes | CARRIER | HRCU-A-CB (Split System: Heat Pump with Remote Outdoor Unit-Air-Source) | Centrally-Ducted | 38MURAQ24AB3* | CNPV*3617AL* | GG96VTAB48060B** | 24000 | 16.5 | 10.5 | 9 | 26000 | 23200 | 89.23% | 1.92
213785247 | 2 | Yes | CARRIER | HRCU-A-CB (Split System: Heat Pump with Remote Outdoor Unit-Air-Source) | Centrally-Ducted | 25VNA424A*031* | CSPH*4212AL*+UI | 58TN*B070C14**12 | 24000 | 20.5 | 13 | 9.5 | 26400 | 19700 | 74.62% | 2.52
214570668 | 2 | Yes | CARRIER | HRCU-A-CB (Split System: Heat Pump with Remote Outdoor Unit-Air-Source) | Centrally-Ducted | 25VNA825A*032* | CAP**4821AL*+UI | 58TN*B070C21**20 | 24000 | 16.5 | 11 | 8.5 | 21000 | 16600 | 79.05% | 2.02
211239834 | 2 | Yes | CARRIER | HRCU-A-CB (Split System: Heat Pump with Remote Outdoor Unit-Air-Source) | Centrally-Ducted | 38MURAQ24AB3* | CAP**3617AL* | 59TP6B060V17**14 | 24000 | 16.5 | 10 | 8.5 | 26000 | 22800 | 87.69% | 1.88
211239909 | 2 | Yes | CARRIER | HRCU-A-CB (Split System: Heat Pump with Remote Outdoor Unit-Air-Source) | Centrally-Ducted | 38MURAQ24AB3* | CAP**3717AL* | 59SU5A040E17**12 | 24000 | 17 | 10 | 8.5 | 25200 | 22000 | 87.3% | 1.84
214570708 | 2 | Yes | CARRIER | HRCU-A-CB (Split System: Heat Pump with Remote Outdoor Unit-Air-Source) | Centrally-Ducted | 25VNA825A*032* | CAP**4821AL*+UI | 59MN7C080C21**20 | 24000 | 16.5 | 11 | 8.5 | 21000 | 16500 | 78.57% | 2.02
214570758 | 2 | Yes | CARRIER | HRCU-A-CB (Split System: Heat Pump with Remote Outdoor Unit-Air-Source) | Centrally-Ducted | 25VNA825A*032* | CAP**4824AL*+UI | 59MN7C060C21**20 | 24000 | 16.5 | 10.5 | 8.5 | 21000 | 16600 | 79.05% | 2
214570678 | 2 | Yes | CARRIER | HRCU-A-CB (Split System: Heat Pump with Remote Outdoor Unit-Air-Source) | Centrally-Ducted | 25VNA825A*032* | CAP**4821AL*+UI | 59CU5B080C21**20 | 24000 | 16.5 | 11 | 8.5 | 21000 | 16600 | 79.05% | 2.02
214570698 | 2 | Yes | CARRIER | HRCU-A-CB (Split System: Heat Pump with Remote Outdoor Unit-Air-Source) | Centrally-Ducted | 25VNA825A*032* | CAP**4821AL*+UI | 59MN7C060C21**20 | 24000 | 16.5 | 10.5 | 8.5 | 21000 | 16600 | 79.05% | 2
214570688 | 2 | Yes | CARRIER | HRCU-A-CB (Split System: Heat Pump with Remote Outdoor Unit-Air-Source) | Centrally-Ducted | 25VNA825A*032* | CAP**4821AL*+UI | 59CU5B100C21**22 | 24000 | 17 | 11 | 8.5 | 21000 | 16500 | 78.57% | 2.02
214570738 | 2 | Yes | CARRIER | HRCU-A-CB (Split System: Heat Pump with Remote Outdoor Unit-Air-Source) | Centrally-Ducted | 25VNA825A*032* | CAP**4824AL*+UI | 59CU5B080C21**20 | 24000 | 16.5 | 11 | 8.5 | 21000 | 16600 | 79.05% | 2.02
214570728 | 2 | Yes | CARRIER | HRCU-A-CB (Split System: Heat Pump with Remote Outdoor Unit-Air-Source) | Centrally-Ducted | 25VNA825A*032* | CAP**4824AL*+UI | 58TN*B070C21**20 | 24000 | 17 | 11 | 8.5 | 21000 | 16500 | 78.57% | 2.02
214570768 | 2 | Yes | CARRIER | HRCU-A-CB (Split System: Heat Pump with Remote Outdoor Unit-Air-Source) | Centrally-Ducted | 25VNA825A*032* | CAP**4824AL*+UI | 59MN7C080C21**20 | 24000 | 16.5 | 11 | 8.5 | 21000 | 16500 | 78.57% | 2.02
213772395 | 2 | Yes | CARRIER | HRCU-A-CB (Split System: Heat Pump with Remote Outdoor Unit-Air-Source) | Centrally-Ducted | 25VNA825A*031* | CSPH*4212AL*+UI | 59TN6C080C17**14 | 24000 | 16 | 10.5 | 8.1 | 21400 | 16600 | 77.57% | 2
213773755 | 2 | Yes | CARRIER | HRCU-A-CB (Split System: Heat Pump with Remote Outdoor Unit-Air-Source) | Centrally-Ducted | 25VNA825A*032* | CAP**4821AL*+UI | 59MN7C080C17**14 | 24000 | 16.5 | 11 | 8.1 | 21000 | 16600 | 79.05% | 2
213774255 | 2 | Yes | CARRIER | HRCU-A-CB (Split System: Heat Pump with Remote Outdoor Unit-Air-Source) | Centrally-Ducted | 25VNA825A*032* | CSPH*3612AL*+UI | 58TN*B090C21**20 | 24000 | 16 | 10.5 | 8.1 | 21400 | 16600 | 77.57% | 1.98
213772785 | 2 | Yes | CARRIER | HRCU-A-CB (Split System: Heat Pump with Remote Outdoor Unit-Air-Source) | Centrally-Ducted | 25VNA825A*032* | CAP**2517AL*+UI | 59TN6C040C14**10 | 24000 | 15.5 | 10 | 8.1 | 21600 | 17000 | 78.7% | 1.96
213773735 | 2 | Yes | CARRIER | HRCU-A-CB (Split System: Heat Pump with Remote Outdoor Unit-Air-Source) | Centrally-Ducted | 25VNA825A*032* | CAP**4821AL*+UI | 59CU5B060C17**16 | 24000 | 16.5 | 10.5 | 8.1 | 21000 | 16500 | 78.57% | 2
213785035 | 2 | Yes | CARRIER | HRCU-A-CB (Split System: Heat Pump with Remote Outdoor Unit-Air-Source) | Centrally-Ducted | 25VNA424A*031* | CAP**2517AL*+UI | 59MN7C060C17**14 | 24000 | 19.5 | 13 | 10.5 | 26600 | 19900 | 74.81% | 2.5
213785119 | 2 | Yes | CARRIER | HRCU-A-CB (Split System: Heat Pump with Remote Outdoor Unit-Air-Source) | Centrally-Ducted | 25VNA424A*031* | CAP**3721AL*+UI | 59MN7C080C17**14 | 24000 | 20 | 13 | 10.5 | 26400 | 19800 | 75% | 2.54
213774225 | 2 | Yes | CARRIER | HRCU-A-CB (Split System: Heat Pump with Remote Outdoor Unit-Air-Source) | Centrally-Ducted | 25VNA825A*032* | CSPH*3612AL*+UI | 58TN*B070C14**12 | 24000 | 16.5 | 10.5 | 8.1 | 21400 | 16600 | 77.57% | 1.98
213774275 | 2 | Yes | CARRIER | HRCU-A-CB (Split System: Heat Pump with Remote Outdoor Unit-Air-Source) | Centrally-Ducted | 25VNA825A*032* | CSPH*3612AL*+UI | 58TN*B135C24**22 | 24000 | 16 | 10.5 | 8.1 | 21400 | 16600 | 77.57% | 1.98
213773695 | 2 | Yes | CARRIER | HRCU-A-CB (Split System: Heat Pump with Remote Outdoor Unit-Air-Source) | Centrally-Ducted | 25VNA825A*032* | CAP**4821AL*+UI | 58TN*B070C17**16 | 24000 | 17 | 11 | 8.1 | 21000 | 16500 | 78.57% | 2
213773745 | 2 | Yes | CARRIER | HRCU-A-CB (Split System: Heat Pump with Remote Outdoor Unit-Air-Source) | Centrally-Ducted | 25VNA825A*032* | CAP**4821AL*+UI | 59MN7C060C17**14 | 24000 | 16.5 | 10.5 | 8.1 | 21000 | 16600 | 79.05% | 2
213773715 | 2 | Yes | CARRIER | HRCU-A-CB (Split System: Heat Pump with Remote Outdoor Unit-Air-Source) | Centrally-Ducted | 25VNA825A*032* | CAP**4821AL*+UI | 58TN*B090C21**20 | 24000 | 17 | 11 | 8.1 | 21000 | 16500 | 78.57% | 2.02
213773765 | 2 | Yes | CARRIER | HRCU-A-CB (Split System: Heat Pump with Remote Outdoor Unit-Air-Source) | Centrally-Ducted | 25VNA825A*032* | CAP**4821AL*+UI | 59MN7C100C21**22 | 24000 | 16.5 | 11 | 8.1 | 21000 | 16500 | 78.57% | 2.02
213774385 | 2 | Yes | CARRIER | HRCU-A-CB (Split System: Heat Pump with Remote Outdoor Unit-Air-Source) | Centrally-Ducted | 25VNA825A*032* | CSPH*4212AL*+UI | 58TN*B045C17**12 | 24000 | 15.5 | 10.5 | 8.1 | 21400 | 16700 | 78.04% | 1.98
213773155 | 2 | Yes | CARRIER | HRCU-A-CB (Split System: Heat Pump with Remote Outdoor Unit-Air-Source) | Centrally-Ducted | 25VNA825A*032* | CAP**3717AL*+UI | 58TN*B045C17**12 | 24000 | 16 | 10.5 | 8.1 | 21600 | 16800 | 77.78% | 1.98
213773205 | 2 | Yes | CARRIER | HRCU-A-CB (Split System: Heat Pump with Remote Outdoor Unit-Air-Source) | Centrally-Ducted | 25VNA825A*032* | CAP**3717AL*+UI | 59MN7C060C17**14 | 24000 | 16 | 10.5 | 8.1 | 21600 | 16800 | 77.78% | 1.98
213785123 | 2 | Yes | CARRIER | HRCU-A-CB (Split System: Heat Pump with Remote Outdoor Unit-Air-Source) | Centrally-Ducted | 25VNA424A*031* | CAP**3721AL*+UI | 59TN6C060C17**14 | 24000 | 20 | 13 | 10.5 | 26600 | 19800 | 74.44% | 2.52
213773775 | 2 | Yes | CARRIER | HRCU-A-CB (Split System: Heat Pump with Remote Outdoor Unit-Air-Source) | Centrally-Ducted | 25VNA825A*032* | CAP**4821AL*+UI | 59TN6C060C17**14 | 24000 | 16.5 | 10.5 | 8.1 | 21000 | 16600 | 79.05% | 2
213785173 | 2 | Yes | CARRIER | HRCU-A-CB (Split System: Heat Pump with Remote Outdoor Unit-Air-Source) | Centrally-Ducted | 25VNA424A*031* | CAP**4321AL*+UI | 59MN7C060C17**14 | 24000 | 20 | 13 | 10.5 | 26400 | 19800 | 75% | 2.52
213773235 | 2 | Yes | CARRIER | HRCU-A-CB (Split System: Heat Pump with Remote Outdoor Unit-Air-Source) | Centrally-Ducted | 25VNA825A*032* | CAP**3717AL*+UI | 59TN6C060C17**14 | 24000 | 16 | 11 | 8.1 | 21400 | 16800 | 78.5% | 1.98
213774325 | 2 | Yes | CARRIER | HRCU-A-CB (Split System: Heat Pump with Remote Outdoor Unit-Air-Source) | Centrally-Ducted | 25VNA825A*032* | CSPH*3612AL*+UI | 59MN7C120C24**22 | 24000 | 15.5 | 10.5 | 8.1 | 21400 | 16700 | 78.04% | 1.98
213774375 | 2 | Yes | CARRIER | HRCU-A-CB (Split System: Heat Pump with Remote Outdoor Unit-Air-Source) | Centrally-Ducted | 25VNA825A*032* | CSPH*3612AL*+UI | 59TN6C120C24**22 | 24000 | 16 | 10.5 | 8.1 | 21400 | 16600 | 77.57% | 1.98
213774525 | 2 | Yes | CARRIER | HRCU-A-CB (Split System: Heat Pump with Remote Outdoor Unit-Air-Source) | Centrally-Ducted | 25VNA825A*032* | CSPH*4212AL*+UI | 59TN6C080C17**14 | 24000 | 16 | 10.5 | 8.1 | 21400 | 16600 | 77.57% | 2
213773725 | 2 | Yes | CARRIER | HRCU-A-CB (Split System: Heat Pump with Remote Outdoor Unit-Air-Source) | Centrally-Ducted | 25VNA825A*032* | CAP**4821AL*+UI | 58TN*B110C21**20 | 24000 | 17 | 11 | 8.1 | 21000 | 16500 | 78.57% | 2.02
213785117 | 2 | Yes | CARRIER | HRCU-A-CB (Split System: Heat Pump with Remote Outdoor Unit-Air-Source) | Centrally-Ducted | 25VNA424A*031* | CAP**3721AL*+UI | 59MN7C060C17**14 | 24000 | 20 | 13 | 10.5 | 26600 | 19800 | 74.44% | 2.52
208447881 | 2 | Yes | CARRIER | HRCU-A-CB (Split System: Heat Pump with Remote Outdoor Unit-Air-Source) | Centrally-Ducted | 38MURAQ24AA3 | 40MUAAQ24XA3 |  | 24000 | 17 | 10.5 | 9.2 | 26000 | 19400 | 74.62% | 2.1
208447887 | 2 | Yes | CARRIER | HRCU-A-CB (Split System: Heat Pump with Remote Outdoor Unit-Air-Source) | Centrally-Ducted | 38MURAQ24AB3 | 40MUAAQ24XA3 |  | 24000 | 17.4 | 11.7 | 10 | 24000 | 22600 | 94.17% | 1.91
213372205 | 2 | Yes | CARRIER | HRCU-A-C (Split System: Heat Pump with Remote Outdoor Unit with No Indoor Fan --Air Source) | Centrally-Ducted | 38MURAQ24AB3 | 40MULAQ24XAX + CI |  | 24000 | 16.1 | 10.7 | 9.8 | 25000 | 20000 | 80% | 2
213372206 | 2 | Yes | CARRIER | HRCU-A-C (Split System: Heat Pump with Remote Outdoor Unit with No Indoor Fan --Air Source) | Centrally-Ducted | 38MURAQ24AB3 | 40MULAQ24XBX + CI |  | 24000 | 16.5 | 10.7 | 9.5 | 25000 | 20000 | 80% | 1.95
204451357 | 2 | Yes | CARRIER | HRCU-A-CB (Split System: Heat Pump with Remote Outdoor Unit-Air-Source) | Centrally-Ducted | 25VNA825A*031* | CSPH*3612AL*+UI | 58TN*A070C14**12 | 24000 | 16.5 | 11 | 8.1 | 21400 | 16600 | 77.57% | 2
204451242 | 2 | Yes | CARRIER | HRCU-A-CB (Split System: Heat Pump with Remote Outdoor Unit-Air-Source) | Centrally-Ducted | 25VNA825A*031* | CAP**3717AL*+UI | 59TN6B060C17**14 | 24000 | 16 | 11 | 8.1 | 21400 | 16800 | 78.5% | 1.98
204451244 | 2 | Yes | CARRIER | HRCU-A-CB (Split System: Heat Pump with Remote Outdoor Unit-Air-Source) | Centrally-Ducted | 25VNA825A*031* | CAP**3717AL*+UI | 59MN7B060C17**14 | 24000 | 16 | 10.5 | 8.1 | 21600 | 16900 | 78.24% | 1.98
204451240 | 2 | Yes | CARRIER | HRCU-A-CB (Split System: Heat Pump with Remote Outdoor Unit-Air-Source) | Centrally-Ducted | 25VNA825A*031* | CAP**3717AL*+UI | 58TN*A045C17**12 | 24000 | 16 | 10.5 | 8.1 | 21600 | 16800 | 77.78% | 1.98
213785251 | 2 | Yes | CARRIER | HRCU-A-CB (Split System: Heat Pump with Remote Outdoor Unit-Air-Source) | Centrally-Ducted | 25VNA424A*031* | CSPH*4212AL*+UI | 58TN*B090C17**16 | 24000 | 20.5 | 13 | 10.5 | 26400 | 19700 | 74.62% | 2.52
213774315 | 2 | Yes | CARRIER | HRCU-A-CB (Split System: Heat Pump with Remote Outdoor Unit-Air-Source) | Centrally-Ducted | 25VNA825A*032* | CSPH*3612AL*+UI | 59MN7C100C21**22 | 24000 | 16 | 10.5 | 8.1 | 21400 | 16600 | 77.57% | 1.98
213785027 | 2 | Yes | CARRIER | HRCU-A-CB (Split System: Heat Pump with Remote Outdoor Unit-Air-Source) | Centrally-Ducted | 25VNA424A*031* | CAP**2517AL*+UI | 58TN*B045C17**12 | 24000 | 19.5 | 12.5 | 10.5 | 26600 | 19900 | 74.81% | 2.5
213785041 | 2 | Yes | CARRIER | HRCU-A-CB (Split System: Heat Pump with Remote Outdoor Unit-Air-Source) | Centrally-Ducted | 25VNA424A*031* | CAP**2517AL*+UI | 59TN6C060C17**14 | 24000 | 20 | 13 | 10.5 | 26600 | 19800 | 74.44% | 2.52
214569330 | 2 | Yes | CARRIER | HRCU-A-CB (Split System: Heat Pump with Remote Outdoor Unit-Air-Source) | Centrally-Ducted | 25VNA424A*031* | CAP**3721AL*+UI | 59MN7C060C21**20 | 24000 | 19.5 | 13 | 11 | 26400 | 19800 | 75% | 2.52
213772095 | 2 | Yes | CARRIER | HRCU-A-CB (Split System: Heat Pump with Remote Outdoor Unit-Air-Source) | Centrally-Ducted | 25VNA825A*031* | CSPH*3612AL*+UI | 58TN*B070C14**12 | 24000 | 16.5 | 10.5 | 8.1 | 21400 | 16600 | 77.57% | 1.98
213785125 | 2 | Yes | CARRIER | HRCU-A-CB (Split System: Heat Pump with Remote Outdoor Unit-Air-Source) | Centrally-Ducted | 25VNA424A*031* | CAP**3721AL*+UI | 59TN6C080C17**14 | 24000 | 20 | 13 | 10.5 | 26400 | 19700 | 74.62% | 2.54
213774235 | 2 | Yes | CARRIER | HRCU-A-CB (Split System: Heat Pump with Remote Outdoor Unit-Air-Source) | Centrally-Ducted | 25VNA825A*032* | CSPH*3612AL*+UI | 58TN*B070C17**16 | 24000 | 16 | 10.5 | 8.1 | 21400 | 16700 | 78.04% | 1.98
213774635 | 2 | Yes | CARRIER | HRCU-A-CB (Split System: Heat Pump with Remote Outdoor Unit-Air-Source) | Centrally-Ducted | 25VNA825A*032* | CSPH*4812AL*+UI | 59MN7C060C17**14 | 24000 | 15.5 | 10.5 | 8.1 | 21400 | 16700 | 78.04% | 2
213785179 | 2 | Yes | CARRIER | HRCU-A-CB (Split System: Heat Pump with Remote Outdoor Unit-Air-Source) | Centrally-Ducted | 25VNA424A*031* | CAP**4321AL*+UI | 59TN6C060C17**14 | 24000 | 20 | 13 | 10.5 | 26600 | 19800 | 74.44% | 2.52
214569354 | 2 | Yes | CARRIER | HRCU-A-CB (Split System: Heat Pump with Remote Outdoor Unit-Air-Source) | Centrally-Ducted | 25VNA424A*031* | CAP**4321AL*+UI | 59MN7C060C21**20 | 24000 | 20 | 13 | 11 | 26400 | 19800 | 75% | 2.54
213785031 | 2 | Yes | CARRIER | HRCU-A-CB (Split System: Heat Pump with Remote Outdoor Unit-Air-Source) | Centrally-Ducted | 25VNA424A*031* | CAP**2517AL*+UI | 58TN*B070C17**16 | 24000 | 20.5 | 13.5 | 10.5 | 26400 | 19800 | 75% | 2.52
213785163 | 2 | Yes | CARRIER | HRCU-A-CB (Split System: Heat Pump with Remote Outdoor Unit-Air-Source) | Centrally-Ducted | 25VNA424A*031* | CAP**4321AL*+UI | 58TN*B045C17**12 | 24000 | 20 | 13 | 10.5 | 26600 | 19900 | 74.81% | 2.52
213785181 | 2 | Yes | CARRIER | HRCU-A-CB (Split System: Heat Pump with Remote Outdoor Unit-Air-Source) | Centrally-Ducted | 25VNA424A*031* | CAP**4321AL*+UI | 59TN6C080C17**14 | 24000 | 20 | 13 | 10.5 | 26400 | 19700 | 74.62% | 2.54
213785263 | 2 | Yes | CARRIER | HRCU-A-CB (Split System: Heat Pump with Remote Outdoor Unit-Air-Source) | Centrally-Ducted | 25VNA424A*031* | CSPH*4212AL*+UI | 59MN7C100C21**22 | 24000 | 19.5 | 13 | 10 | 26400 | 19600 | 74.24% | 2.54
214242215 | 2 | Yes | CARRIER | HRCU-A-CB (Split System: Heat Pump with Remote Outdoor Unit-Air-Source) | Centrally-Ducted | 25VNA825A*032* | CNPV*4821AL*+UI | 58TN*B070C17**16 | 24000 | 17 | 11 | 8.1 | 21400 | 16600 | 77.57% | 2
214242885 | 2 | Yes | CARRIER | HRCU-A-CB (Split System: Heat Pump with Remote Outdoor Unit-Air-Source) | Centrally-Ducted | 25VNA825A*031* | CNPV*4217AL*+UI | 58TN*B090C17**16 | 24000 | 17 | 11.5 | 8.1 | 21400 | 16600 | 77.57% | 1.98
212975694 | 2 | Yes | CARRIER | HRCU-A-CB (Split System: Heat Pump with Remote Outdoor Unit-Air-Source) | Centrally-Ducted | 38MURAQ24AB3* | CAP**3717AL* | 59TP6C060V14**12 | 24000 | 17 | 10 | 8.1 | 25200 | 22400 | 88.89% | 1.86
214242005 | 2 | Yes | CARRIER | HRCU-A-CB (Split System: Heat Pump with Remote Outdoor Unit-Air-Source) | Centrally-Ducted | 25VNA825A*032* | CNPV*4217AL*+UI | 58TN*B070C17**16 | 24000 | 16.5 | 11 | 8.1 | 21400 | 16700 | 78.04% | 1.98
213771025 | 2 | Yes | CARRIER | HRCU-A-CB (Split System: Heat Pump with Remote Outdoor Unit-Air-Source) | Centrally-Ducted | 25VNA825A*031* | CAP**3717AL*+UI | 58TN*B045C17**12 | 24000 | 16 | 10.5 | 8.1 | 21600 | 16800 | 77.78% | 1.98
214243085 | 2 | Yes | CARRIER | HRCU-A-CB (Split System: Heat Pump with Remote Outdoor Unit-Air-Source) | Centrally-Ducted | 25VNA825A*031* | CNPV*4821AL*+UI | 58TN*B070C17**16 | 24000 | 17 | 11 | 8.1 | 21400 | 16600 | 77.57% | 2
213771665 | 2 | Yes | CARRIER | HRCU-A-CB (Split System: Heat Pump with Remote Outdoor Unit-Air-Source) | Centrally-Ducted | 25VNA825A*031* | CAP**4821AL*+UI | 59TN6C100C21**22 | 24000 | 16.5 | 11 | 8.1 | 21000 | 16500 | 78.57% | 2.02
213771565 | 2 | Yes | CARRIER | HRCU-A-CB (Split System: Heat Pump with Remote Outdoor Unit-Air-Source) | Centrally-Ducted | 25VNA825A*031* | CAP**4821AL*+UI | 58TN*B070C17**16 | 24000 | 17 | 11 | 8.1 | 21000 | 16500 | 78.57% | 2
213771715 | 2 | Yes | CARRIER | HRCU-A-CB (Split System: Heat Pump with Remote Outdoor Unit-Air-Source) | Centrally-Ducted | 25VNA825A*031* | CAP**4824AL*+UI | 59MN7C120C24**22 | 24000 | 16.5 | 11 | 8.1 | 21000 | 16500 | 78.57% | 2.02
213771075 | 2 | Yes | CARRIER | HRCU-A-CB (Split System: Heat Pump with Remote Outdoor Unit-Air-Source) | Centrally-Ducted | 25VNA825A*031* | CAP**3717AL*+UI | 59MN7C060C17**14 | 24000 | 16 | 10.5 | 8.1 | 21600 | 16800 | 77.78% | 1.98
213771625 | 2 | Yes | CARRIER | HRCU-A-CB (Split System: Heat Pump with Remote Outdoor Unit-Air-Source) | Centrally-Ducted | 25VNA825A*031* | CAP**4821AL*+UI | 59MN7C080C17**14 | 24000 | 16.5 | 11 | 8.1 | 21000 | 16600 | 79.05% | 2
213771555 | 2 | Yes | CARRIER | HRCU-A-CB (Split System: Heat Pump with Remote Outdoor Unit-Air-Source) | Centrally-Ducted | 25VNA825A*031* | CAP**4821AL*+UI | 58TN*B045C17**12 | 24000 | 16.5 | 10.5 | 8.1 | 21000 | 16600 | 79.05% | 2
213771655 | 2 | Yes | CARRIER | HRCU-A-CB (Split System: Heat Pump with Remote Outdoor Unit-Air-Source) | Centrally-Ducted | 25VNA825A*031* | CAP**4821AL*+UI | 59TN6C080C17**14 | 24000 | 16.5 | 11 | 8.1 | 21000 | 16500 | 78.57% | 2.02
213771105 | 2 | Yes | CARRIER | HRCU-A-CB (Split System: Heat Pump with Remote Outdoor Unit-Air-Source) | Centrally-Ducted | 25VNA825A*031* | CAP**3717AL*+UI | 59TN6C060C17**14 | 24000 | 16 | 11 | 8.1 | 21400 | 16800 | 78.5% | 1.98
212972398 | 2 | Yes | CARRIER | HRCU-A-CB (Split System: Heat Pump with Remote Outdoor Unit-Air-Source) | Centrally-Ducted | 38MURAQ24AB3* | CAP**3621AL* | 58TP*B110V21**22 | 24000 | 17.5 | 10 | 8.5 | 26400 | 23200 | 87.88% | 1.94
212974938 | 2 | Yes | CARRIER | HRCU-A-CB (Split System: Heat Pump with Remote Outdoor Unit-Air-Source) | Centrally-Ducted | 38MURAQ24AB3* | CAP**2517AL* | GG96VTAB30040A** | 24000 | 16 | 10 | 8.1 | 25200 | 22000 | 87.3% | 1.82
213771635 | 2 | Yes | CARRIER | HRCU-A-CB (Split System: Heat Pump with Remote Outdoor Unit-Air-Source) | Centrally-Ducted | 25VNA825A*031* | CAP**4821AL*+UI | 59MN7C100C21**22 | 24000 | 16.5 | 11 | 8.1 | 21000 | 16500 | 78.57% | 2.02
211246003 | 2 | Yes | CARRIER | HRCU-A-CB (Split System: Heat Pump with Remote Outdoor Unit-Air-Source) | Centrally-Ducted | 38MURAQ24AB3* | CAP**3617AL* | GG96VTAA42060B | 24000 | 16.5 | 10 | 8.5 | 26000 | 22800 | 87.69% | 1.88
211239653 | 2 | Yes | CARRIER | HRCU-A-CB (Split System: Heat Pump with Remote Outdoor Unit-Air-Source) | Centrally-Ducted | 38MURAQ24AB3* | CAP**2414AL* | 59SC5B060E14**12 | 24000 | 15.5 | 10 | 8.5 | 27200 | 23600 | 86.76% | 1.92
210532962 | 2 | Yes | CARRIER | HRCU-A-CB (Split System: Heat Pump with Remote Outdoor Unit-Air-Source) | Centrally-Ducted | 25VNA424A*031* | CAP**2517AL*+UI | 59MN7B080C17**14 | 24000 | 20 | 13 | 10.5 | 26600 | 19900 | 74.81% | 2.5
211240055 | 2 | Yes | CARRIER | HRCU-A-CB (Split System: Heat Pump with Remote Outdoor Unit-Air-Source) | Centrally-Ducted | 38MURAQ24AB3* | CNPV*3014AL* | 58SP*A045V14**12 | 24000 | 16 | 10 | 8.1 | 26400 | 23000 | 87.12% | 1.88
211240058 | 2 | Yes | CARRIER | HRCU-A-CB (Split System: Heat Pump with Remote Outdoor Unit-Air-Source) | Centrally-Ducted | 38MURAQ24AB3* | CNPV*3014AL* | 58TP*A045V14**12 | 24000 | 16.5 | 10.5 | 8.1 | 26200 | 23000 | 87.79% | 1.9
211240106 | 2 | Yes | CARRIER | HRCU-A-CB (Split System: Heat Pump with Remote Outdoor Unit-Air-Source) | Centrally-Ducted | 38MURAQ24AB3* | CNPV*3017AL* | 59SC2D040E14**10 | 24000 | 15.2 | 10 | 8.1 | 26600 | 22800 | 85.71% | 1.86
213942095 | 2 | Yes | CARRIER | HRCU-A-CB (Split System: Heat Pump with Remote Outdoor Unit-Air-Source) | Centrally-Ducted | 38MURAQ24AB3* | CNPV*3617AL* | 59TP6C060V17**16 | 24000 | 16.5 | 10.5 | 9 | 26000 | 23200 | 89.23% | 1.92
211246020 | 2 | Yes | CARRIER | HRCU-A-CB (Split System: Heat Pump with Remote Outdoor Unit-Air-Source) | Centrally-Ducted | 38MURAQ24AB3* | CNPV*3017AL* | GG96VTAA42060B | 24000 | 16.5 | 10 | 8.1 | 26200 | 23200 | 88.55% | 1.92
207642879 | 2 | Yes | CARRIER | HMSV-A-CB-O | Non-Ducted Indoor Units | 38MGHBQ24CA3 |  |  | 24000 | 24.6 | 13.4 | 10 | 25000 | 18500 | 74% | 1.9
207683292 | 2 | Yes | CARRIER | HRCU-A-CB-O | Mini-Splits(Non-Ducted) | 38MARBQ24AA3 | 40MBCAQ24XA3 |  | 24000 | 20.5 | 11 | 11.5 | 25000 | 25800 | 103.2% | 2
206348138 | 2 | Yes | CARRIER | HRCU-A-CB-O | Mini-Splits(Non-Ducted) | 38MARBQ24AA3 | 40MAHBQ24XA3 |  | 24000 | 21.5 | 13 | 11.4 | 29000 | 25000 | 86.21% | 2.21
206350337 | 2 | Yes | CARRIER | HRCU-A-CB-O | Mini-Splits(Non-Ducted) | 38MARBQ24AA3 | 40MBFQ24---3 |  | 24000 | 20.5 | 11.7 | 11 | 25000 | 25000 | 100% | 2.1
207642880 | 2 | Yes | CARRIER | HMSV-A-CB | Ducted Indoor Units | 38MGHBQ24CA3 |  |  | 24000 | 21.3 | 12.5 | 9.7 | 24000 | 18000 | 75% | 1.9
207642881 | 2 | Yes | CARRIER | HMSV-A-CB | Mixed Ducted and Non-Ducted Indoor Units | 38MGHBQ24CA3 |  |  | 24000 | 22.95 | 12.95 | 9.85 | 24400 | 18200 | 74.59% | 1.9
211132923 | 2 | Yes | CARRIER | HRCU-A-CB | Mini-Splits(Ducted) | 38MARBQ24AA3 | 40MBDAQ24XH3 |  | 24000 | 19.2 | 12 | 11.1 | 25000 | 24000 | 96% | 2
206350336 | 2 | Yes | CARRIER | HRCU-A-CB | Mini-Splits(Ducted) | 38MARBQ24AA3 | 40MBDQ24---3 |  | 24000 | 19.2 | 12 | 10.5 | 25000 | 27000 | 108% | 2
200059145 | 2 | Yes | CARRIER | HRCU-A-CB | Mini-Splits(Ducted) | 38MAQB24R--3 | 40MBDQ24---3 |  | 24000 | 19.2 | 11.7 | 10.5 | 24000 | 24000 | 100% | 1.9
212940802 | 2 | Yes | CENTURY | HRCU-A-CB (Split System: Heat Pump with Remote Outdoor Unit-Air-Source) | Centrally-Ducted | A-VCD24SA-1 | B-VCD24SA-1 |  | 24000 | 17.4 | 11.7 | 10 | 24000 | 22600 | 94.17% | 1.91
212940798 | 2 | Yes | CENTURY | HRCU-A-C (Split System: Heat Pump with Remote Outdoor Unit with No Indoor Fan --Air Source) | Centrally-Ducted | A-VCD24SA-1 | MCD18/24B1A |  | 24000 | 16.5 | 10.7 | 9.5 | 25000 | 20000 | 80% | 1.95
200059086 | 2 | Yes | CENTURY | HMSV-A-CB-O | Non-Ducted Indoor Units | A-VFH24TB-1 |  |  | 24000 | 21 | 11.8 | 9 | 26000 | 18400 | 70.77% | 1.81
212940817 | 2 | Yes | CENTURY | HRCU-A-CB-O | Mini-Splits(Non-Ducted) | A-VMH24SV-1 | B-VMH24SV-1 |  | 24000 | 21.5 | 13 | 11.4 | 29000 | 25000 | 86.21% | 2.21
202110996 | 2 | Yes | CENTURY | HRCU-A-CB | Mini-Splits(Ducted) | A-VMH24SU-1 | B-VMH24DU-1 |  | 24000 | 19.2 | 11.7 | 10.5 | 24000 | 24000 | 100% | 1.9
214395394 | 2 | Yes | CHAMPION HEATING AND COOLING | HRCU-A-CB (Split System: Heat Pump with Remote Outdoor Unit-Air-Source) | Centrally-Ducted | HH824E2S11 | JHC24B5AC2SS1 |  | 24000 | 19 | 12 | 9.5 | 24000 | 17000 | 70.83% | 2.1
213927676 | 2 | Yes | CIAC | HRCU-A-CB-O | Mini-Splits(Non-Ducted) | CM43BX024-H3N2H | CK43BX024-C3N2H |  | 24000 | 21.5 | 12.5 | 9.7 | 25000 | 18500 | 74% | 2.2
213927680 | 2 | Yes | CIAC | HRCU-A-CB-O | Mini-Splits(Non-Ducted) | CM43BX024-H3N2H | CF43BX024-M3N1H |  | 24000 | 21.2 | 12.5 | 10.3 | 24000 | 18200 | 75.83% | 2.2
209842998 | 2 | Yes | CLASSIC | HRCU-A-CB-O | Mini-Splits(Non-Ducted) | MRSVHC24AS | MC4VHC24S |  | 24000 | 21.5 | 12.5 | 9.7 | 25000 | 18500 | 74% | 2.2
209843008 | 2 | Yes | CLASSIC | HRCU-A-CB-O | Mini-Splits(Non-Ducted) | MRSVHC24AS | MUVHC24S |  | 24000 | 21.2 | 12.5 | 10.3 | 24000 | 18200 | 75.83% | 2.2
210278958 | 2 | Yes | Clearity | HRCU-A-CB-O | Mini-Splits(Non-Ducted) | MOD30-24HFN1-MU0W | MSEPD-24HRFN1-MU0W |  | 24000 | 21.5 | 13 | 11.4 | 29000 | 25000 | 86.21% | 2.21
214395404 | 2 | Yes | COLEMAN | HRCU-A-CB (Split System: Heat Pump with Remote Outdoor Unit-Air-Source) | Centrally-Ducted | HH824E2S11 | JHC24B5AC2SS1 |  | 24000 | 19 | 12 | 9.5 | 24000 | 17000 | 70.83% | 2.1
208128251 | 2 | Yes | Comfor Matic | HMSV-A-CB-O | Non-Ducted Indoor Units | GFMCB24-H2 |  |  | 24000 | 21 | 11.8 | 9 | 26000 | 18400 | 70.77% | 1.81
210568233 | 2 | Yes | COMFORT-AIRE | HRCU-A-CB (Split System: Heat Pump with Remote Outdoor Unit-Air-Source) | Centrally-Ducted | A-VCD24SA-1 | B-VCD24SA-1 |  | 24000 | 17.4 | 11.7 | 10 | 24000 | 22600 | 94.17% | 1.91
213348293 | 2 | Yes | COMFORT-AIRE | HRCU-A-CB (Split System: Heat Pump with Remote Outdoor Unit-Air-Source) | Centrally-Ducted | A-VCD24SA-1 | B-KCD24SA-1 |  | 24000 | 17.4 | 11.7 | 10 | 24000 | 22600 | 94.17% | 1.91
210568229 | 2 | Yes | COMFORT-AIRE | HRCU-A-C (Split System: Heat Pump with Remote Outdoor Unit with No Indoor Fan --Air Source) | Centrally-Ducted | A-VCD24SA-1 | MCD18/24B1A |  | 24000 | 16.5 | 10.7 | 9.5 | 25000 | 20000 | 80% | 1.95
200059085 | 2 | Yes | COMFORT-AIRE | HMSV-A-CB-O | Non-Ducted Indoor Units | A-VFH24TB-1 |  |  | 24000 | 21 | 11.8 | 9 | 26000 | 18400 | 70.77% | 1.81
210568244 | 2 | Yes | COMFORT-AIRE | HRCU-A-CB-O | Mini-Splits(Non-Ducted) | A-VMH24SV-1 | B-VMH24UU-1 |  | 24000 | 20.5 | 11.7 | 11 | 25000 | 25000 | 100% | 2.1
208141178 | 2 | Yes | COMFORT-AIRE | HRCU-A-CB-O | Mini-Splits(Non-Ducted) | A-VMH24SU-1 | B-VMH24SV-1 |  | 24000 | 21.5 | 13 | 11.4 | 29000 | 25000 | 86.21% | 2.21
208141189 | 2 | Yes | COMFORT-AIRE | HRCU-A-CB-O | Mini-Splits(Non-Ducted) | A-KMH24SU-1 | B-KMH24SV-1 |  | 24000 | 21.5 | 13 | 11.4 | 29000 | 25000 | 86.21% | 2.21
207657389 | 2 | Yes | COMFORT-AIRE | HRCU-A-CB-O | Mini-Splits(Non-Ducted) | A-VMH24SV-1 | B-VMH24SV-1 |  | 24000 | 21.5 | 13 | 11.4 | 29000 | 25000 | 86.21% | 2.21
207657392 | 2 | Yes | COMFORT-AIRE | HRCU-A-CB-O | Mini-Splits(Non-Ducted) | A-VMH24SV-1 | B-VMH24CV-1 |  | 24000 | 20.5 | 11 | 11.5 | 25000 | 25800 | 103.2% | 2
210568243 | 2 | Yes | COMFORT-AIRE | HRCU-A-CB | Mini-Splits(Ducted) | A-VMH24SV-1 | B-VMH24DU-1 |  | 24000 | 19.2 | 12 | 10.5 | 25000 | 27000 | 108% | 2
202110995 | 2 | Yes | COMFORT-AIRE | HRCU-A-CB | Mini-Splits(Ducted) | A-VMH24SU-1 | B-VMH24DU-1 |  | 24000 | 19.2 | 11.7 | 10.5 | 24000 | 24000 | 100% | 1.9
211242822 | 2 | Yes | COMFORTMAKER | HRCU-A-CB (Split System: Heat Pump with Remote Outdoor Unit-Air-Source) | Centrally-Ducted | DLCURAH24ABK | EA*4X37L17A* | *95ESU0401712A* | 24000 | 17 | 10 | 8.5 | 25200 | 22000 | 87.3% | 1.84
211245796 | 2 | Yes | COMFORTMAKER | HRCU-A-CB (Split System: Heat Pump with Remote Outdoor Unit-Air-Source) | Centrally-Ducted | DLCURAH24ABK | FEM4P30**AL |  | 24000 | 17 | 10 | 8.5 | 26200 | 23400 | 89.31% | 1.94
211242066 | 2 | Yes | COMFORTMAKER | HRCU-A-CB (Split System: Heat Pump with Remote Outdoor Unit-Air-Source) | Centrally-Ducted | DLCURAH24ABK | EA*4X36L17A* | *96VTN0601714A* | 24000 | 16.5 | 10 | 8.5 | 26000 | 22800 | 87.69% | 1.88
211244138 | 2 | Yes | COMFORTMAKER | HRCU-A-CB (Split System: Heat Pump with Remote Outdoor Unit-Air-Source) | Centrally-Ducted | DLCURAH24ABK | EN(A,D)4X24L17** | *80ES(N,L)0901714A* | 24000 | 16 | 10 | 8.5 | 27000 | 23000 | 85.19% | 1.9
211241947 | 2 | Yes | COMFORTMAKER | HRCU-A-CB (Split System: Heat Pump with Remote Outdoor Unit-Air-Source) | Centrally-Ducted | DLCURAH24ABK | EA*4X36L17A* | *80ESU0401712A* | 24000 | 17.5 | 10 | 8.5 | 26000 | 22800 | 87.69% | 1.9
211245215 | 2 | Yes | COMFORTMAKER | HRCU-A-CB (Split System: Heat Pump with Remote Outdoor Unit-Air-Source) | Centrally-Ducted | DLCURAH24ABK | EN(A,D,W)4X36L17** | *92ESN0401410A* | 24000 | 15.2 | 10 | 8.1 | 26600 | 22800 | 85.71% | 1.86
211244050 | 2 | Yes | COMFORTMAKER | HRCU-A-CB (Split System: Heat Pump with Remote Outdoor Unit-Air-Source) | Centrally-Ducted | DLCURAH24ABK | EN(A,D)4X24L17** | *95ESN0601412A* | 24000 | 15.2 | 10 | 8.5 | 27200 | 23000 | 84.56% | 1.88
211243248 | 2 | Yes | COMFORTMAKER | HRCU-A-CB (Split System: Heat Pump with Remote Outdoor Unit-Air-Source) | Centrally-Ducted | DLCURAH24ABK | EA*4X37L21A* | *96VSN0401712A* | 24000 | 16 | 10 | 8.1 | 25000 | 21600 | 86.4% | 1.8
211245322 | 2 | Yes | COMFORTMAKER | HRCU-A-CB (Split System: Heat Pump with Remote Outdoor Unit-Air-Source) | Centrally-Ducted | DLCURAH24ABK | EN(A,D)4X36L21** | *96VSN0802120A* | 24000 | 17 | 10.5 | 8.1 | 26000 | 23200 | 89.23% | 1.92
211245820 | 2 | Yes | COMFORTMAKER | HRCU-A-CB (Split System: Heat Pump with Remote Outdoor Unit-Air-Source) | Centrally-Ducted | DLCURAH24ABK | FEM4X30**BL |  | 24000 | 17 | 10 | 8.5 | 26200 | 23400 | 89.31% | 1.94
211245588 | 2 | Yes | COMFORTMAKER | HRCU-A-CB (Split System: Heat Pump with Remote Outdoor Unit-Air-Source) | Centrally-Ducted | DLCURAH24ABK | EN(A,D)4X36L21** | *80ES(N,L)0451712A* | 24000 | 16.5 | 10.5 | 8.1 | 26200 | 23000 | 87.79% | 1.9
211244779 | 2 | Yes | COMFORTMAKER | HRCU-A-CB (Split System: Heat Pump with Remote Outdoor Unit-Air-Source) | Centrally-Ducted | DLCURAH24ABK | EN(A,D)4X30L17** | *92ESN0401410A* | 24000 | 15.2 | 10 | 8.1 | 26600 | 22800 | 85.71% | 1.86
211244304 | 2 | Yes | COMFORTMAKER | HRCU-A-CB (Split System: Heat Pump with Remote Outdoor Unit-Air-Source) | Centrally-Ducted | DLCURAH24ABK | EN(A,D)4X30L14** | *80VTL0451412A* | 24000 | 16.5 | 10.5 | 8.1 | 26200 | 23000 | 87.79% | 1.9
212969750 | 2 | Yes | COMFORTMAKER | HRCU-A-CB (Split System: Heat Pump with Remote Outdoor Unit-Air-Source) | Centrally-Ducted | DLCURAH24ABK | EA*4X25L17A* | *80VSL0451412B* | 24000 | 17.5 | 10 | 8.5 | 25000 | 21800 | 87.2% | 1.82
212976681 | 2 | Yes | COMFORTMAKER | HRCU-A-CB (Split System: Heat Pump with Remote Outdoor Unit-Air-Source) | Centrally-Ducted | DLCURAH24ABK | EA*4X37L21A* | *96VTN1002120B* | 24000 | 17.5 | 10 | 8.5 | 25200 | 21800 | 86.51% | 1.82
213372125 | 2 | Yes | COMFORTMAKER | HRCU-A-C (Split System: Heat Pump with Remote Outdoor Unit with No Indoor Fan --Air Source) | Centrally-Ducted | DLCURAH24ABK | DLFULAH24XAX + CI |  | 24000 | 16.1 | 10.7 | 9.8 | 25000 | 20000 | 80% | 2
213372126 | 2 | Yes | COMFORTMAKER | HRCU-A-C (Split System: Heat Pump with Remote Outdoor Unit with No Indoor Fan --Air Source) | Centrally-Ducted | DLCURAH24ABK | DLFULAH24XBX + CI |  | 24000 | 16.5 | 10.7 | 9.5 | 25000 | 20000 | 80% | 1.95
214385842 | 2 | Yes | COMFORTMAKER | HRCU-A-C (Split System: Heat Pump with Remote Outdoor Unit with No Indoor Fan --Air Source) | Centrally-Ducted | DLCURAH24ABK | H,YE35936+TD |  | 24000 | 16 | 10.5 | 9.5 | 23400 | 19600 | 83.76% | 1.95
214385858 | 2 | Yes | COMFORTMAKER | HRCU-A-C (Split System: Heat Pump with Remote Outdoor Unit with No Indoor Fan --Air Source) | Centrally-Ducted | DLCURAH24ABK | H,YA10936+TD |  | 24000 | 16 | 10.5 | 9.15 | 23200 | 19600 | 84.48% | 1.9
211241805 | 2 | Yes | COMFORTMAKER | HRCU-A-CB (Split System: Heat Pump with Remote Outdoor Unit-Air-Source) | Centrally-Ducted | DLCURAH24ABK | EA*4X30L17A* | OMV112K14A | 24000 | 16 | 10 | 8.5 | 26400 | 23000 | 87.12% | 1.9
213942105 | 2 | Yes | COMFORTMAKER | HRCU-A-CB (Split System: Heat Pump with Remote Outdoor Unit-Air-Source) | Centrally-Ducted | DLCURAH24ABK | EN(A,D,W)4X36L17** | *96VTN0601716B* | 24000 | 16.5 | 10.5 | 9 | 26000 | 23200 | 89.23% | 1.92
211245102 | 2 | Yes | COMFORTMAKER | HRCU-A-CB (Split System: Heat Pump with Remote Outdoor Unit-Air-Source) | Centrally-Ducted | DLCURAH24ABK | EN(A,D,W)4X36L17** | *96VTN0601714A* | 24000 | 16.5 | 10 | 8.1 | 26200 | 23200 | 88.55% | 1.92
214229172 | 2 | Yes | COMFORTMAKER | HRCU-A-CB (Split System: Heat Pump with Remote Outdoor Unit-Air-Source) | Centrally-Ducted | DLCURAH24ABK | EA*4X37L17A* | *80MSU0601716A* | 24000 | 17.5 | 10 | 8.5 | 25600 | 21600 | 84.38% | 1.82
211244983 | 2 | Yes | COMFORTMAKER | HRCU-A-CB (Split System: Heat Pump with Remote Outdoor Unit-Air-Source) | Centrally-Ducted | DLCURAH24ABK | EN(A,D,W)4X36L17** | *80ESU0401712A* | 24000 | 17 | 10.5 | 8.1 | 26000 | 23200 | 89.23% | 1.94
211245124 | 2 | Yes | COMFORTMAKER | HRCU-A-CB (Split System: Heat Pump with Remote Outdoor Unit-Air-Source) | Centrally-Ducted | DLCURAH24ABK | EN(A,D,W)4X36L17** | *80ES(N,L)0451712A* | 24000 | 16.5 | 10.5 | 8.1 | 26200 | 23000 | 87.79% | 1.9
214570683 | 2 | Yes | COMFORTMAKER | HRCU-A-CB (Split System: Heat Pump with Remote Outdoor Unit-Air-Source) | Centrally-Ducted | CVH825GKA3* | EA*4X48L21A*+WALLCON | *95CSU0802120B* | 24000 | 16.5 | 11 | 8.5 | 21000 | 16600 | 79.05% | 2.02
214570733 | 2 | Yes | COMFORTMAKER | HRCU-A-CB (Split System: Heat Pump with Remote Outdoor Unit-Air-Source) | Centrally-Ducted | CVH825GKA3* | EA*4X48L24A*+WALLCON | *80CTL0702120B* | 24000 | 17 | 11 | 8.5 | 21000 | 16500 | 78.57% | 2.02
209852048 | 2 | Yes | COMFORTMAKER | HRCU-A-CB (Split System: Heat Pump with Remote Outdoor Unit-Air-Source) | Centrally-Ducted | DLCURAH24ABK | DLFUAAH24XAK |  | 24000 | 17.4 | 11.7 | 10 | 24000 | 22600 | 94.17% | 1.91
209852045 | 2 | Yes | COMFORTMAKER | HRCU-A-CB (Split System: Heat Pump with Remote Outdoor Unit-Air-Source) | Centrally-Ducted | DLCURAH24AAK | DLFUAAH24XAK |  | 24000 | 17 | 10.5 | 9.2 | 26000 | 19400 | 74.62% | 2.1
212986922 | 2 | Yes | COMFORTMAKER | HRCU-A-CB (Split System: Heat Pump with Remote Outdoor Unit-Air-Source) | Centrally-Ducted | DLCURAH24ABK | EA*4X37L17A* | *96MSN0601412A* | 24000 | 16.5 | 10 | 8.5 | 25200 | 22200 | 88.1% | 1.84
212983561 | 2 | Yes | COMFORTMAKER | HRCU-A-CB (Split System: Heat Pump with Remote Outdoor Unit-Air-Source) | Centrally-Ducted | DLCURAH24ABK | EA*4X36L17A* | *92MSN0601412A* | 24000 | 17 | 10 | 8.5 | 26400 | 23400 | 88.64% | 1.94
213773720 | 2 | Yes | COMFORTMAKER | HRCU-A-CB (Split System: Heat Pump with Remote Outdoor Unit-Air-Source) | Centrally-Ducted | CVH825GKA3* | EA*4X48L21A*+WALLCON | *80CTL0902120B* | 24000 | 17 | 11 | 8.1 | 21000 | 16500 | 78.57% | 2.02
213774640 | 2 | Yes | COMFORTMAKER | HRCU-A-CB (Split System: Heat Pump with Remote Outdoor Unit-Air-Source) | Centrally-Ducted | CVH825GKA3* | EHD4X48AAL+WALLCON | *97CMN0601714B* | 24000 | 15.5 | 10.5 | 8.1 | 21400 | 16700 | 78.04% | 2
212979496 | 2 | Yes | COMFORTMAKER | HRCU-A-CB (Split System: Heat Pump with Remote Outdoor Unit-Air-Source) | Centrally-Ducted | DLCURAH24ABK | EA*4X36L21A* | *80MS(N,L)0702116A* | 24000 | 17.5 | 10 | 8.5 | 26400 | 23400 | 88.64% | 1.94
212980590 | 2 | Yes | COMFORTMAKER | HRCU-A-CB (Split System: Heat Pump with Remote Outdoor Unit-Air-Source) | Centrally-Ducted | DLCURAH24ABK | EA*4X37L21A* | *80MS(N,L)0902120A* | 24000 | 17.5 | 10 | 8.5 | 25200 | 21800 | 86.51% | 1.82
212984090 | 2 | Yes | COMFORTMAKER | HRCU-A-CB (Split System: Heat Pump with Remote Outdoor Unit-Air-Source) | Centrally-Ducted | DLCURAH24ABK | EA*4X37L17A* | *92MSN0601714A* | 24000 | 17 | 10 | 8.5 | 25600 | 22400 | 87.5% | 1.88
212989614 | 2 | Yes | COMFORTMAKER | HRCU-A-CB (Split System: Heat Pump with Remote Outdoor Unit-Air-Source) | Centrally-Ducted | DLCURAH24ABK | EA*4X37L21A* | *95MSU0802120A* | 24000 | 17.5 | 10 | 8.5 | 25200 | 21800 | 86.51% | 1.82
212986600 | 2 | Yes | COMFORTMAKER | HRCU-A-CB (Split System: Heat Pump with Remote Outdoor Unit-Air-Source) | Centrally-Ducted | DLCURAH24ABK | EA*4X37L21A* | *96MSN0401712A* | 24000 | 16 | 10 | 8.1 | 25200 | 22000 | 87.3% | 1.82
212986156 | 2 | Yes | COMFORTMAKER | HRCU-A-CB (Split System: Heat Pump with Remote Outdoor Unit-Air-Source) | Centrally-Ducted | DLCURAH24ABK | EA*4X25L17A* | *96MSN0401410A* | 24000 | 16.5 | 10 | 8.5 | 25400 | 21800 | 85.83% | 1.82
212986588 | 2 | Yes | COMFORTMAKER | HRCU-A-CB (Split System: Heat Pump with Remote Outdoor Unit-Air-Source) | Centrally-Ducted | DLCURAH24ABK | EA*4X37L17A* | *96MSN0401712A* | 24000 | 15.5 | 10 | 8.5 | 25600 | 22200 | 86.72% | 1.82
212985818 | 2 | Yes | COMFORTMAKER | HRCU-A-CB (Split System: Heat Pump with Remote Outdoor Unit-Air-Source) | Centrally-Ducted | DLCURAH24ABK | EA*4X37L17A* | *96MSN0261410A* | 24000 | 16.5 | 10 | 8.5 | 25200 | 22200 | 88.1% | 1.84
212986204 | 2 | Yes | COMFORTMAKER | HRCU-A-CB (Split System: Heat Pump with Remote Outdoor Unit-Air-Source) | Centrally-Ducted | DLCURAH24ABK | EA*4X37L17A* | *96MSN0401410A* | 24000 | 16 | 10 | 8.1 | 25200 | 22200 | 88.1% | 1.84
211244688 | 2 | Yes | COMFORTMAKER | HRCU-A-CB (Split System: Heat Pump with Remote Outdoor Unit-Air-Source) | Centrally-Ducted | DLCURAH24ABK | EN(A,D)4X30L17** | *80ES(N,L)0451712A* | 24000 | 16.5 | 10.5 | 8.1 | 26200 | 23000 | 87.79% | 1.9
211242398 | 2 | Yes | COMFORTMAKER | HRCU-A-CB (Split System: Heat Pump with Remote Outdoor Unit-Air-Source) | Centrally-Ducted | DLCURAH24ABK | EA*4X36L21A* | *80VSL0701716A* | 24000 | 17 | 10 | 8.5 | 26000 | 22800 | 87.69% | 1.9
211242532 | 2 | Yes | COMFORTMAKER | HRCU-A-CB (Split System: Heat Pump with Remote Outdoor Unit-Air-Source) | Centrally-Ducted | DLCURAH24ABK | EA*4X36L21A* | *96VTN1002120A* | 24000 | 17 | 10 | 8.5 | 26000 | 22800 | 87.69% | 1.9
211243404 | 2 | Yes | COMFORTMAKER | HRCU-A-CB (Split System: Heat Pump with Remote Outdoor Unit-Air-Source) | Centrally-Ducted | DLCURAH24ABK | EA*4X37L21A* | *96VTN0401712A* | 24000 | 16 | 10 | 8.1 | 25000 | 21600 | 86.4% | 1.8
211244547 | 2 | Yes | COMFORTMAKER | HRCU-A-CB (Split System: Heat Pump with Remote Outdoor Unit-Air-Source) | Centrally-Ducted | DLCURAH24ABK | EN(A,D)4X30L17** | *80ESU0401712A* | 24000 | 17 | 10.5 | 8.1 | 26000 | 23200 | 89.23% | 1.94
211241222 | 2 | Yes | COMFORTMAKER | HRCU-A-CB (Split System: Heat Pump with Remote Outdoor Unit-Air-Source) | Centrally-Ducted | DLCURAH24ABK | EA*4X25L17A* | OLV098A12* | 24000 | 16.5 | 10 | 8.1 | 25000 | 21800 | 87.2% | 1.82
214570693 | 2 | Yes | COMFORTMAKER | HRCU-A-CB (Split System: Heat Pump with Remote Outdoor Unit-Air-Source) | Centrally-Ducted | CVH825GKA3* | EA*4X48L21A*+WALLCON | *95CSU1002122B* | 24000 | 17 | 11 | 8.5 | 21000 | 16500 | 78.57% | 2.02
213771110 | 2 | Yes | COMFORTMAKER | HRCU-A-CB (Split System: Heat Pump with Remote Outdoor Unit-Air-Source) | Centrally-Ducted | CVH825GKA2* | EA*4X37L17A*+WALLCON | *96CTN0601714B* | 24000 | 16 | 11 | 8.1 | 21400 | 16800 | 78.5% | 1.98
214242000 | 2 | Yes | COMFORTMAKER | HRCU-A-CB (Split System: Heat Pump with Remote Outdoor Unit-Air-Source) | Centrally-Ducted | CVH825GKA3* | END4X42L17**+WALLCON | *80CTL0701412B* | 24000 | 17 | 11 | 8.1 | 21400 | 16600 | 77.57% | 1.98
214242300 | 2 | Yes | COMFORTMAKER | HRCU-A-CB (Split System: Heat Pump with Remote Outdoor Unit-Air-Source) | Centrally-Ducted | CVH825GKA3* | EN(A,D,W)4X48L21**+WALLCON | *96CTN0601714B* | 24000 | 16.5 | 11 | 8.1 | 21400 | 16700 | 78.04% | 2
213771080 | 2 | Yes | COMFORTMAKER | HRCU-A-CB (Split System: Heat Pump with Remote Outdoor Unit-Air-Source) | Centrally-Ducted | CVH825GKA2* | EA*4X37L17A*+WALLCON | *97CMN0601714B* | 24000 | 16 | 10.5 | 8.1 | 21600 | 16800 | 77.78% | 1.98
214571243 | 2 | Yes | COMFORTMAKER | HRCU-A-CB (Split System: Heat Pump with Remote Outdoor Unit-Air-Source) | Centrally-Ducted | CVH825GKA3* | EN(A,D,W)4X48L21**+WALLCON | *97CMN0602120B* | 24000 | 16.5 | 11 | 8.1 | 21400 | 16700 | 78.04% | 2
214570673 | 2 | Yes | COMFORTMAKER | HRCU-A-CB (Split System: Heat Pump with Remote Outdoor Unit-Air-Source) | Centrally-Ducted | CVH825GKA3* | EA*4X48L21A*+WALLCON | *80CTL0702120B* | 24000 | 16.5 | 11 | 8.5 | 21000 | 16600 | 79.05% | 2.02
212973236 | 2 | Yes | COMFORTMAKER | HRCU-A-CB (Split System: Heat Pump with Remote Outdoor Unit-Air-Source) | Centrally-Ducted | DLCURAH24ABK | EA*4X37L17A* | *96VSN0401712B* | 24000 | 16 | 10 | 8.1 | 25400 | 22000 | 86.61% | 1.82
214570743 | 2 | Yes | COMFORTMAKER | HRCU-A-CB (Split System: Heat Pump with Remote Outdoor Unit-Air-Source) | Centrally-Ducted | CVH825GKA3* | EA*4X48L24A*+WALLCON | *95CSU0802120B* | 24000 | 16.5 | 11 | 8.5 | 21000 | 16600 | 79.05% | 2.02
214570713 | 2 | Yes | COMFORTMAKER | HRCU-A-CB (Split System: Heat Pump with Remote Outdoor Unit-Air-Source) | Centrally-Ducted | CVH825GKA3* | EA*4X48L21A*+WALLCON | *97CMN0802120B* | 24000 | 16.5 | 11 | 8.5 | 21000 | 16500 | 78.57% | 2.02
214570773 | 2 | Yes | COMFORTMAKER | HRCU-A-CB (Split System: Heat Pump with Remote Outdoor Unit-Air-Source) | Centrally-Ducted | CVH825GKA3* | EA*4X48L24A*+WALLCON | *97CMN0802120B* | 24000 | 16.5 | 11 | 8.5 | 21000 | 16500 | 78.57% | 2.02
210597139 | 2 | Yes | COMFORTMAKER | HRCU-A-CB (Split System: Heat Pump with Remote Outdoor Unit-Air-Source) | Centrally-Ducted | CVH825GKA2* | END4X42L17**+WALLCON | *80CTL0901716A* | 24000 | 17 | 11.5 | 8.1 | 21400 | 16600 | 77.57% | 2
212974943 | 2 | Yes | COMFORTMAKER | HRCU-A-CB (Split System: Heat Pump with Remote Outdoor Unit-Air-Source) | Centrally-Ducted | DLCURAH24ABK | EA*4X25L17A* | *96VTN0401410B* | 24000 | 16 | 10 | 8.1 | 25200 | 22000 | 87.3% | 1.82
212975699 | 2 | Yes | COMFORTMAKER | HRCU-A-CB (Split System: Heat Pump with Remote Outdoor Unit-Air-Source) | Centrally-Ducted | DLCURAH24ABK | EA*4X37L17A* | *96VTN0601412B* | 24000 | 17 | 10 | 8.1 | 25200 | 22400 | 88.89% | 1.86
214243180 | 2 | Yes | COMFORTMAKER | HRCU-A-CB (Split System: Heat Pump with Remote Outdoor Unit-Air-Source) | Centrally-Ducted | CVH825GKA2* | EN(A,D,W)4X48L21**+WALLCON | *96CTN0801714B* | 24000 | 17 | 11 | 8.1 | 21400 | 16600 | 77.57% | 2
212972916 | 2 | Yes | COMFORTMAKER | HRCU-A-CB (Split System: Heat Pump with Remote Outdoor Unit-Air-Source) | Centrally-Ducted | DLCURAH24ABK | EA*4X25L17A* | *96VSN0401410B* | 24000 | 16.5 | 10 | 8.1 | 25200 | 21800 | 86.51% | 1.82
214242010 | 2 | Yes | COMFORTMAKER | HRCU-A-CB (Split System: Heat Pump with Remote Outdoor Unit-Air-Source) | Centrally-Ducted | CVH825GKA3* | END4X42L17**+WALLCON | *80CTL0701716B* | 24000 | 16.5 | 11 | 8.1 | 21400 | 16700 | 78.04% | 1.98
212971681 | 2 | Yes | COMFORTMAKER | HRCU-A-CB (Split System: Heat Pump with Remote Outdoor Unit-Air-Source) | Centrally-Ducted | DLCURAH24ABK | EA*4X37L17A* | *80VTL0701716B* | 24000 | 17 | 10 | 8.5 | 25200 | 22000 | 87.3% | 1.84
212984582 | 2 | Yes | COMFORTMAKER | HRCU-A-CB (Split System: Heat Pump with Remote Outdoor Unit-Air-Source) | Centrally-Ducted | DLCURAH24ABK | EA*4X25L17A* | *92MSN0801716A* | 24000 | 17.5 | 10 | 8.5 | 25000 | 21800 | 87.2% | 1.84
214243090 | 2 | Yes | COMFORTMAKER | HRCU-A-CB (Split System: Heat Pump with Remote Outdoor Unit-Air-Source) | Centrally-Ducted | CVH825GKA2* | EN(A,D,W)4X48L21**+WALLCON | *80CTL0701716B* | 24000 | 17 | 11 | 8.1 | 21400 | 16600 | 77.57% | 2
214242270 | 2 | Yes | COMFORTMAKER | HRCU-A-CB (Split System: Heat Pump with Remote Outdoor Unit-Air-Source) | Centrally-Ducted | CVH825GKA3* | EN(A,D,W)4X48L21**+WALLCON | *97CMN0601714B* | 24000 | 16.5 | 11 | 8.1 | 21400 | 16700 | 78.04% | 2
212974096 | 2 | Yes | COMFORTMAKER | HRCU-A-CB (Split System: Heat Pump with Remote Outdoor Unit-Air-Source) | Centrally-Ducted | DLCURAH24ABK | EA*4X36L21A* | *96VSN0802120B* | 24000 | 17 | 10 | 8.5 | 26400 | 23400 | 88.64% | 1.94
212983200 | 2 | Yes | COMFORTMAKER | HRCU-A-CB (Split System: Heat Pump with Remote Outdoor Unit-Air-Source) | Centrally-Ducted | DLCURAH24ABK | EA*4X37L21A* | *92MSN0401712A* | 24000 | 16 | 10 | 8.1 | 25400 | 21800 | 85.83% | 1.8
213772100 | 2 | Yes | COMFORTMAKER | HRCU-A-CB (Split System: Heat Pump with Remote Outdoor Unit-Air-Source) | Centrally-Ducted | CVH825GKA2* | EHD4X36AAL+WALLCON | *80CTL0701412B* | 24000 | 16.5 | 10.5 | 8.1 | 21400 | 16600 | 77.57% | 1.98
213772400 | 2 | Yes | COMFORTMAKER | HRCU-A-CB (Split System: Heat Pump with Remote Outdoor Unit-Air-Source) | Centrally-Ducted | CVH825GKA2* | EHD4X42AAL+WALLCON | *96CTN0801714B* | 24000 | 16 | 10.5 | 8.1 | 21400 | 16600 | 77.57% | 2
212975314 | 2 | Yes | COMFORTMAKER | HRCU-A-CB (Split System: Heat Pump with Remote Outdoor Unit-Air-Source) | Centrally-Ducted | DLCURAH24ABK | EA*4X37L17A* | *96VTN0401712B* | 24000 | 16 | 10 | 8.1 | 25400 | 22000 | 86.61% | 1.82
214242020 | 2 | Yes | COMFORTMAKER | HRCU-A-CB (Split System: Heat Pump with Remote Outdoor Unit-Air-Source) | Centrally-Ducted | CVH825GKA3* | END4X42L17**+WALLCON | *80CTL0901716B* | 24000 | 17 | 11.5 | 8.1 | 21400 | 16600 | 77.57% | 1.98
212973546 | 2 | Yes | COMFORTMAKER | HRCU-A-CB (Split System: Heat Pump with Remote Outdoor Unit-Air-Source) | Centrally-Ducted | DLCURAH24ABK | EA*4X25L17A* | *96VSN0601412B* | 24000 | 17 | 10 | 8.5 | 25000 | 21800 | 87.2% | 1.82
212973586 | 2 | Yes | COMFORTMAKER | HRCU-A-CB (Split System: Heat Pump with Remote Outdoor Unit-Air-Source) | Centrally-Ducted | DLCURAH24ABK | EA*4X37L17A* | *96VSN0601412B* | 24000 | 17 | 10 | 8.1 | 25200 | 22400 | 88.89% | 1.86
212976392 | 2 | Yes | COMFORTMAKER | HRCU-A-CB (Split System: Heat Pump with Remote Outdoor Unit-Air-Source) | Centrally-Ducted | DLCURAH24ABK | EA*4X36L21A* | *96VTN0802120B* | 24000 | 17 | 10 | 8.5 | 26400 | 23400 | 88.64% | 1.94
214242260 | 2 | Yes | COMFORTMAKER | HRCU-A-CB (Split System: Heat Pump with Remote Outdoor Unit-Air-Source) | Centrally-Ducted | CVH825GKA3* | EN(A,D,W)4X48L21**+WALLCON | *95CSU0601716B* | 24000 | 16.5 | 11 | 8.1 | 21400 | 16600 | 77.57% | 2
212975655 | 2 | Yes | COMFORTMAKER | HRCU-A-CB (Split System: Heat Pump with Remote Outdoor Unit-Air-Source) | Centrally-Ducted | DLCURAH24ABK | EA*4X25L17A* | *96VTN0601412B* | 24000 | 17 | 10 | 8.5 | 25000 | 21800 | 87.2% | 1.82
214242880 | 2 | Yes | COMFORTMAKER | HRCU-A-CB (Split System: Heat Pump with Remote Outdoor Unit-Air-Source) | Centrally-Ducted | CVH825GKA2* | END4X42L17**+WALLCON | *80CTL0701716B* | 24000 | 16.5 | 11 | 8.1 | 21400 | 16700 | 78.04% | 1.98
214242210 | 2 | Yes | COMFORTMAKER | HRCU-A-CB (Split System: Heat Pump with Remote Outdoor Unit-Air-Source) | Centrally-Ducted | CVH825GKA3* | EN(A,D,W)4X48L21**+WALLCON | *80CTL0451712B* | 24000 | 16.5 | 11 | 8.1 | 21400 | 16700 | 78.04% | 2
214243080 | 2 | Yes | COMFORTMAKER | HRCU-A-CB (Split System: Heat Pump with Remote Outdoor Unit-Air-Source) | Centrally-Ducted | CVH825GKA2* | EN(A,D,W)4X48L21**+WALLCON | *80CTL0451712B* | 24000 | 16.5 | 11 | 8.1 | 21400 | 16700 | 78.04% | 2
214242890 | 2 | Yes | COMFORTMAKER | HRCU-A-CB (Split System: Heat Pump with Remote Outdoor Unit-Air-Source) | Centrally-Ducted | CVH825GKA2* | END4X42L17**+WALLCON | *80CTL0901716B* | 24000 | 17 | 11.5 | 8.1 | 21400 | 16600 | 77.57% | 1.98
214242870 | 2 | Yes | COMFORTMAKER | HRCU-A-CB (Split System: Heat Pump with Remote Outdoor Unit-Air-Source) | Centrally-Ducted | CVH825GKA2* | END4X42L17**+WALLCON | *80CTL0701412B* | 24000 | 17 | 11 | 8.1 | 21400 | 16600 | 77.57% | 1.98
214242310 | 2 | Yes | COMFORTMAKER | HRCU-A-CB (Split System: Heat Pump with Remote Outdoor Unit-Air-Source) | Centrally-Ducted | CVH825GKA3* | EN(A,D,W)4X48L21**+WALLCON | *96CTN0801714B* | 24000 | 17 | 11 | 8.1 | 21400 | 16600 | 77.57% | 2
214243150 | 2 | Yes | COMFORTMAKER | HRCU-A-CB (Split System: Heat Pump with Remote Outdoor Unit-Air-Source) | Centrally-Ducted | CVH825GKA2* | EN(A,D,W)4X48L21**+WALLCON | *97CMN0801714B* | 24000 | 16.5 | 11 | 8.1 | 21400 | 16600 | 77.57% | 2
214570763 | 2 | Yes | COMFORTMAKER | HRCU-A-CB (Split System: Heat Pump with Remote Outdoor Unit-Air-Source) | Centrally-Ducted | CVH825GKA3* | EA*4X48L24A*+WALLCON | *97CMN0602120B* | 24000 | 16.5 | 10.5 | 8.5 | 21000 | 16600 | 79.05% | 2
214243130 | 2 | Yes | COMFORTMAKER | HRCU-A-CB (Split System: Heat Pump with Remote Outdoor Unit-Air-Source) | Centrally-Ducted | CVH825GKA2* | EN(A,D,W)4X48L21**+WALLCON | *95CSU0601716B* | 24000 | 16.5 | 11 | 8.1 | 21400 | 16600 | 77.57% | 2
210473690 | 2 | Yes | COMFORTMAKER | HRCU-A-CB (Split System: Heat Pump with Remote Outdoor Unit-Air-Source) | Centrally-Ducted | CVH825GKA3* | END4X42L17**+WALLCON | *80CTL0701412A* | 24000 | 17 | 11 | 8.1 | 21400 | 16600 | 77.57% | 2
210473353 | 2 | Yes | COMFORTMAKER | HRCU-A-CB (Split System: Heat Pump with Remote Outdoor Unit-Air-Source) | Centrally-Ducted | CVH825GKA3* | EA*4X48L21A*+WALLCON | *96CTN0601714A* | 24000 | 16.5 | 11 | 8.1 | 21000 | 16600 | 79.05% | 2
210473309 | 2 | Yes | COMFORTMAKER | HRCU-A-CB (Split System: Heat Pump with Remote Outdoor Unit-Air-Source) | Centrally-Ducted | CVH825GKA3* | EA*4X48L21A*+WALLCON | *80CSU0601716A* | 24000 | 17 | 11 | 8.1 | 21000 | 16600 | 79.05% | 2.02
210473529 | 2 | Yes | COMFORTMAKER | HRCU-A-CB (Split System: Heat Pump with Remote Outdoor Unit-Air-Source) | Centrally-Ducted | CVH825GKA3* | EA*4X48L24A*+WALLCON | *97CMN0602120A* | 24000 | 16.5 | 11 | 8.1 | 21000 | 16600 | 79.05% | 2
210474152 | 2 | Yes | COMFORTMAKER | HRCU-A-CB (Split System: Heat Pump with Remote Outdoor Unit-Air-Source) | Centrally-Ducted | CVH825GKA3* | EN(A,D)4X48L24**+WALLCON | *97CMN0602120A* | 24000 | 16.5 | 11 | 8.1 | 21400 | 16700 | 78.04% | 2
210473430 | 2 | Yes | COMFORTMAKER | HRCU-A-CB (Split System: Heat Pump with Remote Outdoor Unit-Air-Source) | Centrally-Ducted | CVH825GKA3* | EA*4X48L21A*+WALLCON | *97CMN0602120A* | 24000 | 16.5 | 11 | 8.1 | 21000 | 16600 | 79.05% | 2
210473463 | 2 | Yes | COMFORTMAKER | HRCU-A-CB (Split System: Heat Pump with Remote Outdoor Unit-Air-Source) | Centrally-Ducted | CVH825GKA3* | EA*4X48L24A*+WALLCON | *80CSU1002120A* | 24000 | 16.5 | 11 | 8.1 | 21000 | 16600 | 79.05% | 2.02
210473602 | 2 | Yes | COMFORTMAKER | HRCU-A-CB (Split System: Heat Pump with Remote Outdoor Unit-Air-Source) | Centrally-Ducted | CVH825GKA3* | END4X42L17**+WALLCON | *80CSU0401712A* | 24000 | 17 | 11 | 8.1 | 21400 | 16600 | 77.57% | 1.98
210473943 | 2 | Yes | COMFORTMAKER | HRCU-A-CB (Split System: Heat Pump with Remote Outdoor Unit-Air-Source) | Centrally-Ducted | CVH825GKA3* | EN(A,D,W)4X48L21**+WALLCON | *80CSU1002120A* | 24000 | 16.5 | 11 | 8.1 | 21400 | 16600 | 77.57% | 2
210474086 | 2 | Yes | COMFORTMAKER | HRCU-A-CB (Split System: Heat Pump with Remote Outdoor Unit-Air-Source) | Centrally-Ducted | CVH825GKA3* | EN(A,D)4X48L24**+WALLCON | *80CSU1002120A* | 24000 | 16.5 | 11 | 8.1 | 21400 | 16600 | 77.57% | 2
210473408 | 2 | Yes | COMFORTMAKER | HRCU-A-CB (Split System: Heat Pump with Remote Outdoor Unit-Air-Source) | Centrally-Ducted | CVH825GKA3* | EA*4X48L21A*+WALLCON | *96CTN1002122A* | 24000 | 16.5 | 11 | 8.1 | 21000 | 16500 | 78.57% | 2.02
210473364 | 2 | Yes | COMFORTMAKER | HRCU-A-CB (Split System: Heat Pump with Remote Outdoor Unit-Air-Source) | Centrally-Ducted | CVH825GKA3* | EA*4X48L21A*+WALLCON | *96CTN0801714A* | 24000 | 16.5 | 11 | 8.1 | 21000 | 16600 | 79.05% | 2
210473397 | 2 | Yes | COMFORTMAKER | HRCU-A-CB (Split System: Heat Pump with Remote Outdoor Unit-Air-Source) | Centrally-Ducted | CVH825GKA3* | EA*4X48L21A*+WALLCON | *97CMN1002122A* | 24000 | 16.5 | 11 | 8.1 | 21000 | 16500 | 78.57% | 2.02
210473954 | 2 | Yes | COMFORTMAKER | HRCU-A-CB (Split System: Heat Pump with Remote Outdoor Unit-Air-Source) | Centrally-Ducted | CVH825GKA3* | EN(A,D,W)4X48L21**+WALLCON | *80CTL0451712A* | 24000 | 16.5 | 11 | 8.1 | 21400 | 16700 | 78.04% | 2
210473976 | 2 | Yes | COMFORTMAKER | HRCU-A-CB (Split System: Heat Pump with Remote Outdoor Unit-Air-Source) | Centrally-Ducted | CVH825GKA3* | EN(A,D,W)4X48L21**+WALLCON | *96CTN0601714A* | 24000 | 16.5 | 11 | 8.1 | 21400 | 16700 | 78.04% | 2
210473987 | 2 | Yes | COMFORTMAKER | HRCU-A-CB (Split System: Heat Pump with Remote Outdoor Unit-Air-Source) | Centrally-Ducted | CVH825GKA3* | EN(A,D,W)4X48L21**+WALLCON | *96CTN0801714A* | 24000 | 16.5 | 11 | 8.1 | 21400 | 16600 | 77.57% | 2
210474053 | 2 | Yes | COMFORTMAKER | HRCU-A-CB (Split System: Heat Pump with Remote Outdoor Unit-Air-Source) | Centrally-Ducted | CVH825GKA3* | EN(A,D,W)4X48L21**+WALLCON | *97CMN0602120A* | 24000 | 16.5 | 11 | 8.1 | 21400 | 16700 | 78.04% | 2
210473265 | 2 | Yes | COMFORTMAKER | HRCU-A-CB (Split System: Heat Pump with Remote Outdoor Unit-Air-Source) | Centrally-Ducted | CVH825GKA3* | EA*4X48L21A*+WALLCON | *95CSU0601716A* | 24000 | 16.5 | 10.5 | 8.1 | 21000 | 16600 | 79.05% | 2
210473375 | 2 | Yes | COMFORTMAKER | HRCU-A-CB (Split System: Heat Pump with Remote Outdoor Unit-Air-Source) | Centrally-Ducted | CVH825GKA3* | EA*4X48L21A*+WALLCON | *97CMN0601714A* | 24000 | 16.5 | 11 | 8.1 | 21000 | 16700 | 79.52% | 2
214243170 | 2 | Yes | COMFORTMAKER | HRCU-A-CB (Split System: Heat Pump with Remote Outdoor Unit-Air-Source) | Centrally-Ducted | CVH825GKA2* | EN(A,D,W)4X48L21**+WALLCON | *96CTN0601714B* | 24000 | 16.5 | 11 | 8.1 | 21400 | 16700 | 78.04% | 2
210473507 | 2 | Yes | COMFORTMAKER | HRCU-A-CB (Split System: Heat Pump with Remote Outdoor Unit-Air-Source) | Centrally-Ducted | CVH825GKA3* | EA*4X48L24A*+WALLCON | *97CMN1202422A* | 24000 | 16.5 | 11 | 8.1 | 21000 | 16600 | 79.05% | 2.02
210473888 | 2 | Yes | COMFORTMAKER | HRCU-A-CB (Split System: Heat Pump with Remote Outdoor Unit-Air-Source) | Centrally-Ducted | CVH825GKA3* | EN(A,D,W)4X48L21**+WALLCON | *95CSU0601716A* | 24000 | 16.5 | 11 | 8.1 | 21400 | 16700 | 78.04% | 2
210474009 | 2 | Yes | COMFORTMAKER | HRCU-A-CB (Split System: Heat Pump with Remote Outdoor Unit-Air-Source) | Centrally-Ducted | CVH825GKA3* | EN(A,D,W)4X48L21**+WALLCON | *97CMN0801714A* | 24000 | 16.5 | 11 | 8.1 | 21400 | 16700 | 78.04% | 2
213771620 | 2 | Yes | COMFORTMAKER | HRCU-A-CB (Split System: Heat Pump with Remote Outdoor Unit-Air-Source) | Centrally-Ducted | CVH825GKA2* | EA*4X48L21A*+WALLCON | *97CMN0601714B* | 24000 | 16.5 | 10.5 | 8.1 | 21000 | 16600 | 79.05% | 2
210473320 | 2 | Yes | COMFORTMAKER | HRCU-A-CB (Split System: Heat Pump with Remote Outdoor Unit-Air-Source) | Centrally-Ducted | CVH825GKA3* | EA*4X48L21A*+WALLCON | *80CSU1002120A* | 24000 | 16.5 | 11 | 8.1 | 21000 | 16600 | 79.05% | 2.02
213771610 | 2 | Yes | COMFORTMAKER | HRCU-A-CB (Split System: Heat Pump with Remote Outdoor Unit-Air-Source) | Centrally-Ducted | CVH825GKA2* | EA*4X48L21A*+WALLCON | *95CSU0601716B* | 24000 | 16.5 | 10.5 | 8.1 | 21000 | 16500 | 78.57% | 2
214570703 | 2 | Yes | COMFORTMAKER | HRCU-A-CB (Split System: Heat Pump with Remote Outdoor Unit-Air-Source) | Centrally-Ducted | CVH825GKA3* | EA*4X48L21A*+WALLCON | *97CMN0602120B* | 24000 | 16.5 | 10.5 | 8.5 | 21000 | 16600 | 79.05% | 2
214570753 | 2 | Yes | COMFORTMAKER | HRCU-A-CB (Split System: Heat Pump with Remote Outdoor Unit-Air-Source) | Centrally-Ducted | CVH825GKA3* | EA*4X48L24A*+WALLCON | *95CSU1002122B* | 24000 | 17 | 11 | 8.5 | 20800 | 16500 | 79.33% | 2.02
213893309 | 2 | Yes | COMFORTMAKER | HRCU-A-CB (Split System: Heat Pump with Remote Outdoor Unit-Air-Source) | Centrally-Ducted | CVH825GKA3* | EA*4X25L17A*+WALLCON | *96CTN0401410B* | 24000 | 15.5 | 10 | 8.1 | 21600 | 17000 | 78.7% | 1.96
212979874 | 2 | Yes | COMFORTMAKER | HRCU-A-CB (Split System: Heat Pump with Remote Outdoor Unit-Air-Source) | Centrally-Ducted | DLCURAH24ABK | EA*4X37L17A* | *80MS(N,L)0901714A* | 24000 | 17 | 10 | 8.1 | 25200 | 22400 | 88.89% | 1.86
211245473 | 2 | Yes | COMFORTMAKER | HRCU-A-CB (Split System: Heat Pump with Remote Outdoor Unit-Air-Source) | Centrally-Ducted | DLCURAH24ABK | EN(A,D)4X36L21** | *80ESU0401712A* | 24000 | 17 | 10.5 | 8.1 | 26000 | 23200 | 89.23% | 1.92
211245548 | 2 | Yes | COMFORTMAKER | HRCU-A-CB (Split System: Heat Pump with Remote Outdoor Unit-Air-Source) | Centrally-Ducted | DLCURAH24ABK | EN(A,D)4X36L21** | *96VTN0601714A* | 24000 | 16.5 | 10 | 8.1 | 26200 | 23200 | 88.55% | 1.92
211242989 | 2 | Yes | COMFORTMAKER | HRCU-A-CB (Split System: Heat Pump with Remote Outdoor Unit-Air-Source) | Centrally-Ducted | DLCURAH24ABK | EA*4X37L17A* | *96VTN0601412A* | 24000 | 16.5 | 10 | 8.5 | 25200 | 22000 | 87.3% | 1.84
211244276 | 2 | Yes | COMFORTMAKER | HRCU-A-CB (Split System: Heat Pump with Remote Outdoor Unit-Air-Source) | Centrally-Ducted | DLCURAH24ABK | EN(A,D)4X30L14** | *80VSL0451412A* | 24000 | 16 | 10 | 8.1 | 26400 | 23000 | 87.12% | 1.88
211243675 | 2 | Yes | COMFORTMAKER | HRCU-A-CB (Split System: Heat Pump with Remote Outdoor Unit-Air-Source) | Centrally-Ducted | DLCURAH24ABK | EA*4X37L21A* | OLV098A12* | 24000 | 16.5 | 10 | 8.1 | 25000 | 21600 | 86.4% | 1.8
211245277 | 2 | Yes | COMFORTMAKER | HRCU-A-CB (Split System: Heat Pump with Remote Outdoor Unit-Air-Source) | Centrally-Ducted | DLCURAH24ABK | EN(A,D,W)4X36L17** | OMV112K14A | 24000 | 16 | 10 | 8.1 | 26400 | 23000 | 87.12% | 1.88
211244841 | 2 | Yes | COMFORTMAKER | HRCU-A-CB (Split System: Heat Pump with Remote Outdoor Unit-Air-Source) | Centrally-Ducted | DLCURAH24ABK | EN(A,D)4X30L17** | OMV112K14A | 24000 | 16 | 10 | 8.1 | 26400 | 23000 | 87.12% | 1.88
211245831 | 2 | Yes | COMFORTMAKER | HRCU-A-CB (Split System: Heat Pump with Remote Outdoor Unit-Air-Source) | Centrally-Ducted | DLCURAH24ABK | FXM4X24**AL |  | 24000 | 17 | 10 | 8.5 | 26200 | 23400 | 89.31% | 1.94
211241652 | 2 | Yes | COMFORTMAKER | HRCU-A-CB (Split System: Heat Pump with Remote Outdoor Unit-Air-Source) | Centrally-Ducted | DLCURAH24ABK | EA*4X30L17A* | *80ES(N,L)0451712A* | 24000 | 16.5 | 10 | 8.5 | 26200 | 23200 | 88.55% | 1.9
211243753 | 2 | Yes | COMFORTMAKER | HRCU-A-CB (Split System: Heat Pump with Remote Outdoor Unit-Air-Source) | Centrally-Ducted | DLCURAH24ABK | EN(A,D)4X24L14** | *95ESN0601412A* | 24000 | 15.2 | 10 | 8.5 | 27200 | 23000 | 84.56% | 1.88
211244666 | 2 | Yes | COMFORTMAKER | HRCU-A-CB (Split System: Heat Pump with Remote Outdoor Unit-Air-Source) | Centrally-Ducted | DLCURAH24ABK | EN(A,D)4X30L17** | *96VTN0601714A* | 24000 | 16.5 | 10 | 8.1 | 26200 | 23200 | 88.55% | 1.92
211240654 | 2 | Yes | COMFORTMAKER | HRCU-A-CB (Split System: Heat Pump with Remote Outdoor Unit-Air-Source) | Centrally-Ducted | DLCURAH24ABK | EA*4X24L17A* | *80ES(N,L)0701712A* | 24000 | 16 | 10 | 8.5 | 27000 | 23600 | 87.41% | 1.94
211240281 | 2 | Yes | COMFORTMAKER | HRCU-A-CB (Split System: Heat Pump with Remote Outdoor Unit-Air-Source) | Centrally-Ducted | DLCURAH24ABK | EA*4X24L14A* | *95ESN0601412A* | 24000 | 15.5 | 10 | 8.5 | 27200 | 23600 | 86.76% | 1.92
211241035 | 2 | Yes | COMFORTMAKER | HRCU-A-CB (Split System: Heat Pump with Remote Outdoor Unit-Air-Source) | Centrally-Ducted | DLCURAH24ABK | EA*4X25L17A* | *96VTN0601412A* | 24000 | 16.5 | 10 | 8.1 | 25200 | 21600 | 85.71% | 1.82
211240368 | 2 | Yes | COMFORTMAKER | HRCU-A-CB (Split System: Heat Pump with Remote Outdoor Unit-Air-Source) | Centrally-Ducted | DLCURAH24ABK | EA*4X24L17A* | *80VSL0451412A* | 24000 | 16 | 10 | 8.5 | 27000 | 23800 | 88.15% | 1.96
211240700 | 2 | Yes | COMFORTMAKER | HRCU-A-CB (Split System: Heat Pump with Remote Outdoor Unit-Air-Source) | Centrally-Ducted | DLCURAH24ABK | EA*4X24L17A* | *92ESN0801716A* | 24000 | 17 | 10 | 8.5 | 26800 | 23800 | 88.81% | 1.96
211241268 | 2 | Yes | COMFORTMAKER | HRCU-A-CB (Split System: Heat Pump with Remote Outdoor Unit-Air-Source) | Centrally-Ducted | DLCURAH24ABK | EA*4X30L14A* | *80VTL0451412A* | 24000 | 16.5 | 10 | 8.5 | 26200 | 23000 | 87.79% | 1.9
211242542 | 2 | Yes | COMFORTMAKER | HRCU-A-CB (Split System: Heat Pump with Remote Outdoor Unit-Air-Source) | Centrally-Ducted | DLCURAH24ABK | EA*4X36L21A* | *80VTL1102122A* | 24000 | 17 | 10 | 8.5 | 25800 | 23000 | 89.15% | 1.9
211242803 | 2 | Yes | COMFORTMAKER | HRCU-A-CB (Split System: Heat Pump with Remote Outdoor Unit-Air-Source) | Centrally-Ducted | DLCURAH24ABK | EA*4X37L17A* | *96VSN0601412A* | 24000 | 16.5 | 10 | 8.5 | 25200 | 22000 | 87.3% | 1.84
211240230 | 2 | Yes | COMFORTMAKER | HRCU-A-CB (Split System: Heat Pump with Remote Outdoor Unit-Air-Source) | Centrally-Ducted | DLCURAH24ABK | EA*4X24L14A* | *80VSL0451412A* | 24000 | 16 | 10 | 8.5 | 27000 | 23800 | 88.15% | 1.96
211240849 | 2 | Yes | COMFORTMAKER | HRCU-A-CB (Split System: Heat Pump with Remote Outdoor Unit-Air-Source) | Centrally-Ducted | DLCURAH24ABK | EA*4X25L17A* | *96VSN0601412A* | 24000 | 16.5 | 10 | 8.1 | 25200 | 21600 | 85.71% | 1.82
211240357 | 2 | Yes | COMFORTMAKER | HRCU-A-CB (Split System: Heat Pump with Remote Outdoor Unit-Air-Source) | Centrally-Ducted | DLCURAH24ABK | EA*4X24L14A* | *80ES(N,L)0701412A* | 24000 | 16.5 | 10 | 8.5 | 26800 | 24000 | 89.55% | 1.98
211240689 | 2 | Yes | COMFORTMAKER | HRCU-A-CB (Split System: Heat Pump with Remote Outdoor Unit-Air-Source) | Centrally-Ducted | DLCURAH24ABK | EA*4X24L17A* | *92ESN0601714A* | 24000 | 16.5 | 10 | 8.5 | 26800 | 23800 | 88.81% | 1.96
211240490 | 2 | Yes | COMFORTMAKER | HRCU-A-CB (Split System: Heat Pump with Remote Outdoor Unit-Air-Source) | Centrally-Ducted | DLCURAH24ABK | EA*4X24L17A* | *95ESU0601716A* | 24000 | 16.5 | 10 | 8.5 | 26800 | 24000 | 89.55% | 1.98
211241926 | 2 | Yes | COMFORTMAKER | HRCU-A-CB (Split System: Heat Pump with Remote Outdoor Unit-Air-Source) | Centrally-Ducted | DLCURAH24ABK | EA*4X36L17A* | *80VSL0701716A* | 24000 | 16.5 | 10 | 8.5 | 26000 | 22800 | 87.69% | 1.9
211240512 | 2 | Yes | COMFORTMAKER | HRCU-A-CB (Split System: Heat Pump with Remote Outdoor Unit-Air-Source) | Centrally-Ducted | DLCURAH24ABK | EA*4X24L17A* | *80VTL0451412A* | 24000 | 16.5 | 10 | 8.5 | 26800 | 24000 | 89.55% | 1.98
211240578 | 2 | Yes | COMFORTMAKER | HRCU-A-CB (Split System: Heat Pump with Remote Outdoor Unit-Air-Source) | Centrally-Ducted | DLCURAH24ABK | EA*4X24L17A* | *95ESN0601412A* | 24000 | 15.5 | 10 | 8.5 | 27200 | 23600 | 86.76% | 1.92
211239225 | 2 | Yes | COMFORTMAKER | HRCU-A-CB (Split System: Heat Pump with Remote Outdoor Unit-Air-Source) | Centrally-Ducted | DLCURAH24ABK | FJMA4*24L*B* |  | 24000 | 16 | 10 | 9 | 26400 | 23400 | 88.64% | 1.92
211241511 | 2 | Yes | COMFORTMAKER | HRCU-A-CB (Split System: Heat Pump with Remote Outdoor Unit-Air-Source) | Centrally-Ducted | DLCURAH24ABK | EA*4X30L17A* | *80ESU0401712A* | 24000 | 17 | 10 | 8.5 | 26000 | 23200 | 89.23% | 1.94
211241114 | 2 | Yes | COMFORTMAKER | HRCU-A-CB (Split System: Heat Pump with Remote Outdoor Unit-Air-Source) | Centrally-Ducted | DLCURAH24ABK | EA*4X25L17A* | *92ESN0601412A* | 24000 | 17 | 10 | 8.1 | 25000 | 21800 | 87.2% | 1.82
211241743 | 2 | No | COMFORTMAKER | HRCU-A-CB (Split System: Heat Pump with Remote Outdoor Unit-Air-Source) | Centrally-Ducted | DLCURAH24ABK | EA*4X30L17A* | *92ESN0401410A* | 24000 | 15.2 | 9.5 | 8.5 | 26600 | 23000 | 86.47% | 1.86
211242295 | 2 | Yes | COMFORTMAKER | HRCU-A-CB (Split System: Heat Pump with Remote Outdoor Unit-Air-Source) | Centrally-Ducted | DLCURAH24ABK | EA*4X36L21A* | *96VSN1002120A* | 24000 | 17 | 10 | 8.5 | 26000 | 22800 | 87.69% | 1.9
211242512 | 2 | Yes | COMFORTMAKER | HRCU-A-CB (Split System: Heat Pump with Remote Outdoor Unit-Air-Source) | Centrally-Ducted | DLCURAH24ABK | EA*4X36L21A* | *96VTN0601714A* | 24000 | 16.5 | 10 | 8.5 | 26000 | 22800 | 87.69% | 1.88
211240755 | 2 | Yes | COMFORTMAKER | HRCU-A-CB (Split System: Heat Pump with Remote Outdoor Unit-Air-Source) | Centrally-Ducted | DLCURAH24ABK | EA*4X24L17A* | *80ES(N,L)0701412A* | 24000 | 16.5 | 10 | 8.5 | 26800 | 23800 | 88.81% | 1.96
210596815 | 2 | Yes | COMFORTMAKER | HRCU-A-CB (Split System: Heat Pump with Remote Outdoor Unit-Air-Source) | Centrally-Ducted | CVH825GKA2* | EA*4X48L21A*+WALLCON | *80CTL0451712A* | 24000 | 16.5 | 11 | 8.1 | 21000 | 16700 | 79.52% | 2
210596842 | 2 | Yes | COMFORTMAKER | HRCU-A-CB (Split System: Heat Pump with Remote Outdoor Unit-Air-Source) | Centrally-Ducted | CVH825GKA2* | EA*4X48L21A*+WALLCON | *97CMN0601714A* | 24000 | 16.5 | 11 | 8.1 | 21000 | 16700 | 79.52% | 2
210596878 | 2 | Yes | COMFORTMAKER | HRCU-A-CB (Split System: Heat Pump with Remote Outdoor Unit-Air-Source) | Centrally-Ducted | CVH825GKA2* | EA*4X48L24A*+WALLCON | *97CMN1202422A* | 24000 | 16.5 | 11 | 8.1 | 21000 | 16600 | 79.05% | 2.02
210596824 | 2 | Yes | COMFORTMAKER | HRCU-A-CB (Split System: Heat Pump with Remote Outdoor Unit-Air-Source) | Centrally-Ducted | CVH825GKA2* | EA*4X48L21A*+WALLCON | *95CSU0601716A* | 24000 | 16.5 | 10.5 | 8.1 | 21000 | 16600 | 79.05% | 2
210597082 | 2 | Yes | COMFORTMAKER | HRCU-A-CB (Split System: Heat Pump with Remote Outdoor Unit-Air-Source) | Centrally-Ducted | CVH825GKA2* | EN(A,D,W)4X48L21**+WALLCON | *80CSU1002120A* | 24000 | 16.5 | 11 | 8.1 | 21400 | 16600 | 77.57% | 2
210597124 | 2 | Yes | COMFORTMAKER | HRCU-A-CB (Split System: Heat Pump with Remote Outdoor Unit-Air-Source) | Centrally-Ducted | CVH825GKA2* | END4X42L17**+WALLCON | *80CSU0401712A* | 24000 | 17 | 11 | 8.1 | 21400 | 16600 | 77.57% | 1.98
210596812 | 2 | Yes | COMFORTMAKER | HRCU-A-CB (Split System: Heat Pump with Remote Outdoor Unit-Air-Source) | Centrally-Ducted | CVH825GKA2* | EA*4X48L21A*+WALLCON | *80CSU1002120A* | 24000 | 16.5 | 11 | 8.1 | 21000 | 16600 | 79.05% | 2.02
210597094 | 2 | Yes | COMFORTMAKER | HRCU-A-CB (Split System: Heat Pump with Remote Outdoor Unit-Air-Source) | Centrally-Ducted | CVH825GKA2* | EN(A,D,W)4X48L21**+WALLCON | *95CSU0601716A* | 24000 | 16.5 | 11 | 8.1 | 21400 | 16700 | 78.04% | 2
210597133 | 2 | Yes | COMFORTMAKER | HRCU-A-CB (Split System: Heat Pump with Remote Outdoor Unit-Air-Source) | Centrally-Ducted | CVH825GKA2* | END4X42L17**+WALLCON | *80CTL0701412A* | 24000 | 17 | 11 | 8.1 | 21400 | 16600 | 77.57% | 2
214242220 | 2 | Yes | COMFORTMAKER | HRCU-A-CB (Split System: Heat Pump with Remote Outdoor Unit-Air-Source) | Centrally-Ducted | CVH825GKA3* | EN(A,D,W)4X48L21**+WALLCON | *80CTL0701716B* | 24000 | 17 | 11 | 8.1 | 21400 | 16600 | 77.57% | 2
214242080 | 2 | Yes | COMFORTMAKER | HRCU-A-CB (Split System: Heat Pump with Remote Outdoor Unit-Air-Source) | Centrally-Ducted | CVH825GKA3* | END4X42L17**+WALLCON | *96CTN0801714B* | 24000 | 16.5 | 11 | 8.1 | 21400 | 16700 | 78.04% | 1.98
214242950 | 2 | Yes | COMFORTMAKER | HRCU-A-CB (Split System: Heat Pump with Remote Outdoor Unit-Air-Source) | Centrally-Ducted | CVH825GKA2* | END4X42L17**+WALLCON | *96CTN0801714B* | 24000 | 16.5 | 11 | 8.1 | 21400 | 16700 | 78.04% | 1.98
213774520 | 2 | Yes | COMFORTMAKER | HRCU-A-CB (Split System: Heat Pump with Remote Outdoor Unit-Air-Source) | Centrally-Ducted | CVH825GKA3* | EHD4X42AAL+WALLCON | *96CTN0601714B* | 24000 | 15.5 | 10.5 | 8.1 | 21400 | 16700 | 78.04% | 2
213773750 | 2 | Yes | COMFORTMAKER | HRCU-A-CB (Split System: Heat Pump with Remote Outdoor Unit-Air-Source) | Centrally-Ducted | CVH825GKA3* | EA*4X48L21A*+WALLCON | *97CMN0601714B* | 24000 | 16.5 | 10.5 | 8.1 | 21000 | 16600 | 79.05% | 2
213773240 | 2 | Yes | COMFORTMAKER | HRCU-A-CB (Split System: Heat Pump with Remote Outdoor Unit-Air-Source) | Centrally-Ducted | CVH825GKA3* | EA*4X37L17A*+WALLCON | *96CTN0601714B* | 24000 | 16 | 11 | 8.1 | 21400 | 16800 | 78.5% | 1.98
213773210 | 2 | Yes | COMFORTMAKER | HRCU-A-CB (Split System: Heat Pump with Remote Outdoor Unit-Air-Source) | Centrally-Ducted | CVH825GKA3* | EA*4X37L17A*+WALLCON | *97CMN0601714B* | 24000 | 16 | 10.5 | 8.1 | 21600 | 16800 | 77.78% | 1.98
213774330 | 2 | Yes | COMFORTMAKER | HRCU-A-CB (Split System: Heat Pump with Remote Outdoor Unit-Air-Source) | Centrally-Ducted | CVH825GKA3* | EHD4X36AAL+WALLCON | *97CMN1202422B* | 24000 | 15.5 | 10.5 | 8.1 | 21400 | 16700 | 78.04% | 1.98
213773690 | 2 | Yes | COMFORTMAKER | HRCU-A-CB (Split System: Heat Pump with Remote Outdoor Unit-Air-Source) | Centrally-Ducted | CVH825GKA3* | EA*4X48L21A*+WALLCON | *80CTL0451712B* | 24000 | 16.5 | 10.5 | 8.1 | 21000 | 16600 | 79.05% | 2
213773850 | 2 | Yes | COMFORTMAKER | HRCU-A-CB (Split System: Heat Pump with Remote Outdoor Unit-Air-Source) | Centrally-Ducted | CVH825GKA3* | EA*4X48L24A*+WALLCON | *97CMN1202422B* | 24000 | 16.5 | 11 | 8.1 | 21000 | 16500 | 78.57% | 2.02
213774480 | 2 | Yes | COMFORTMAKER | HRCU-A-CB (Split System: Heat Pump with Remote Outdoor Unit-Air-Source) | Centrally-Ducted | CVH825GKA3* | EHD4X42AAL+WALLCON | *97CMN0801714B* | 24000 | 16 | 10.5 | 8.1 | 21400 | 16700 | 78.04% | 2
213773800 | 2 | Yes | COMFORTMAKER | HRCU-A-CB (Split System: Heat Pump with Remote Outdoor Unit-Air-Source) | Centrally-Ducted | CVH825GKA3* | EA*4X48L21A*+WALLCON | *96CTN1002122B* | 24000 | 16.5 | 11 | 8.1 | 21000 | 16500 | 78.57% | 2.02
213773770 | 2 | Yes | COMFORTMAKER | HRCU-A-CB (Split System: Heat Pump with Remote Outdoor Unit-Air-Source) | Centrally-Ducted | CVH825GKA3* | EA*4X48L21A*+WALLCON | *97CMN1002122B* | 24000 | 16.5 | 11 | 8.1 | 21000 | 16500 | 78.57% | 2.02
213774320 | 2 | Yes | COMFORTMAKER | HRCU-A-CB (Split System: Heat Pump with Remote Outdoor Unit-Air-Source) | Centrally-Ducted | CVH825GKA3* | EHD4X36AAL+WALLCON | *97CMN1002122B* | 24000 | 16 | 10.5 | 8.1 | 21400 | 16600 | 77.57% | 1.98
210473331 | 2 | Yes | COMFORTMAKER | HRCU-A-CB (Split System: Heat Pump with Remote Outdoor Unit-Air-Source) | Centrally-Ducted | CVH825GKA3* | EA*4X48L21A*+WALLCON | *80CTL0451712A* | 24000 | 16.5 | 11 | 8.1 | 21000 | 16700 | 79.52% | 2
213773700 | 2 | Yes | COMFORTMAKER | HRCU-A-CB (Split System: Heat Pump with Remote Outdoor Unit-Air-Source) | Centrally-Ducted | CVH825GKA3* | EA*4X48L21A*+WALLCON | *80CTL0701716B* | 24000 | 17 | 11 | 8.1 | 21000 | 16500 | 78.57% | 2
210474333 | 2 | Yes | COMFORTMAKER | HRCU-A-CB (Split System: Heat Pump with Remote Outdoor Unit-Air-Source) | Centrally-Ducted | CVH825GKA3* | EHD4X42AAL+WALLCON | *96CTN0801714A* | 24000 | 16 | 10.5 | 8.1 | 21400 | 16700 | 78.04% | 2
204456819 | 2 | Yes | COMFORTMAKER | HRCU-A-CB (Split System: Heat Pump with Remote Outdoor Unit-Air-Source) | Centrally-Ducted | CVH825GKA2* | EA*4X37L17A*+WALLCON | *80CTL0451712A* | 24000 | 16 | 10.5 | 8.1 | 21600 | 16800 | 77.78% | 1.98
204456837 | 2 | Yes | COMFORTMAKER | HRCU-A-CB (Split System: Heat Pump with Remote Outdoor Unit-Air-Source) | Centrally-Ducted | CVH825GKA2* | EA*4X37L17A*+WALLCON | *96CTN0601714A* | 24000 | 16 | 11 | 8.1 | 21400 | 16800 | 78.5% | 1.98
204459407 | 2 | Yes | COMFORTMAKER | HRCU-A-CB (Split System: Heat Pump with Remote Outdoor Unit-Air-Source) | Centrally-Ducted | CVH825GKA2* | EHD4X36AAL+WALLCON | *80CTL0701412A* | 24000 | 16.5 | 11 | 8.1 | 21400 | 16600 | 77.57% | 2
204456856 | 2 | Yes | COMFORTMAKER | HRCU-A-CB (Split System: Heat Pump with Remote Outdoor Unit-Air-Source) | Centrally-Ducted | CVH825GKA2* | EA*4X37L17A*+WALLCON | *97CMN0601714A* | 24000 | 16 | 10.5 | 8.1 | 21600 | 16900 | 78.24% | 1.98
206133691 | 2 | Yes | COMFORTMAKER | HRCU-A-CB (Split System: Heat Pump with Remote Outdoor Unit-Air-Source) | Centrally-Ducted | CVH825GKA2* | EHD4X36AAL+WALLCON | *80CSU0401712A* | 24000 | 16 | 10.5 | 8.1 | 21400 | 16600 | 77.57% | 1.98
206765856 | 2 | Yes | COMFORTMAKER | HRCU-A-CB (Split System: Heat Pump with Remote Outdoor Unit-Air-Source) | Centrally-Ducted | CVH825GKA3* | EA*4X37L17A*+WALLCON | *80CTL0451712A* | 24000 | 16 | 10.5 | 8.1 | 21600 | 16800 | 77.78% | 1.98
206765874 | 2 | Yes | COMFORTMAKER | HRCU-A-CB (Split System: Heat Pump with Remote Outdoor Unit-Air-Source) | Centrally-Ducted | CVH825GKA3* | EA*4X37L17A*+WALLCON | *96CTN0601714A* | 24000 | 16 | 11 | 8.1 | 21400 | 16800 | 78.5% | 1.98
206767037 | 2 | Yes | COMFORTMAKER | HRCU-A-CB (Split System: Heat Pump with Remote Outdoor Unit-Air-Source) | Centrally-Ducted | CVH825GKA3* | EHD4X36AAL+WALLCON | *80CTL0701412A* | 24000 | 16.5 | 11 | 8.1 | 21400 | 16600 | 77.57% | 2
206133987 | 2 | Yes | COMFORTMAKER | HRCU-A-CB (Split System: Heat Pump with Remote Outdoor Unit-Air-Source) | Centrally-Ducted | CVH825GKA2* | EHD4X36AAL+WALLCON | *95CSU0802120A* | 24000 | 16 | 10.5 | 8.1 | 21400 | 16600 | 77.57% | 1.98
206765892 | 2 | Yes | COMFORTMAKER | HRCU-A-CB (Split System: Heat Pump with Remote Outdoor Unit-Air-Source) | Centrally-Ducted | CVH825GKA3* | EA*4X37L17A*+WALLCON | *97CMN0601714A* | 24000 | 16 | 10.5 | 8.1 | 21600 | 16900 | 78.24% | 1.98
206767429 | 2 | Yes | COMFORTMAKER | HRCU-A-CB (Split System: Heat Pump with Remote Outdoor Unit-Air-Source) | Centrally-Ducted | CVH825GKA3* | EHD4X36AAL+WALLCON | *80CSU0401712A* | 24000 | 16 | 10.5 | 8.1 | 21400 | 16600 | 77.57% | 1.98
206767697 | 2 | Yes | COMFORTMAKER | HRCU-A-CB (Split System: Heat Pump with Remote Outdoor Unit-Air-Source) | Centrally-Ducted | CVH825GKA3* | EHD4X36AAL+WALLCON | *95CSU0802120A* | 24000 | 16 | 10.5 | 8.1 | 21400 | 16600 | 77.57% | 1.98
213771560 | 2 | Yes | COMFORTMAKER | HRCU-A-CB (Split System: Heat Pump with Remote Outdoor Unit-Air-Source) | Centrally-Ducted | CVH825GKA2* | EA*4X48L21A*+WALLCON | *80CTL0451712B* | 24000 | 16.5 | 10.5 | 8.1 | 21000 | 16600 | 79.05% | 2
213771030 | 2 | Yes | COMFORTMAKER | HRCU-A-CB (Split System: Heat Pump with Remote Outdoor Unit-Air-Source) | Centrally-Ducted | CVH825GKA2* | EA*4X37L17A*+WALLCON | *80CTL0451712B* | 24000 | 16 | 10.5 | 8.1 | 21600 | 16800 | 77.78% | 1.98
213771670 | 2 | Yes | COMFORTMAKER | HRCU-A-CB (Split System: Heat Pump with Remote Outdoor Unit-Air-Source) | Centrally-Ducted | CVH825GKA2* | EA*4X48L21A*+WALLCON | *96CTN1002122B* | 24000 | 16.5 | 11 | 8.1 | 21000 | 16500 | 78.57% | 2.02
213771640 | 2 | Yes | COMFORTMAKER | HRCU-A-CB (Split System: Heat Pump with Remote Outdoor Unit-Air-Source) | Centrally-Ducted | CVH825GKA2* | EA*4X48L21A*+WALLCON | *97CMN1002122B* | 24000 | 16.5 | 11 | 8.1 | 21000 | 16500 | 78.57% | 2.02
213771570 | 2 | Yes | COMFORTMAKER | HRCU-A-CB (Split System: Heat Pump with Remote Outdoor Unit-Air-Source) | Centrally-Ducted | CVH825GKA2* | EA*4X48L21A*+WALLCON | *80CTL0701716B* | 24000 | 17 | 11 | 8.1 | 21000 | 16500 | 78.57% | 2
213771720 | 2 | Yes | COMFORTMAKER | HRCU-A-CB (Split System: Heat Pump with Remote Outdoor Unit-Air-Source) | Centrally-Ducted | CVH825GKA2* | EA*4X48L24A*+WALLCON | *97CMN1202422B* | 24000 | 16.5 | 11 | 8.1 | 21000 | 16500 | 78.57% | 2.02
213771660 | 2 | Yes | COMFORTMAKER | HRCU-A-CB (Split System: Heat Pump with Remote Outdoor Unit-Air-Source) | Centrally-Ducted | CVH825GKA2* | EA*4X48L21A*+WALLCON | *96CTN0801714B* | 24000 | 16.5 | 11 | 8.1 | 21000 | 16500 | 78.57% | 2.02
213771650 | 2 | Yes | COMFORTMAKER | HRCU-A-CB (Split System: Heat Pump with Remote Outdoor Unit-Air-Source) | Centrally-Ducted | CVH825GKA2* | EA*4X48L21A*+WALLCON | *96CTN0601714B* | 24000 | 16.5 | 10.5 | 8.1 | 21000 | 16600 | 79.05% | 2
210596836 | 2 | Yes | COMFORTMAKER | HRCU-A-CB (Split System: Heat Pump with Remote Outdoor Unit-Air-Source) | Centrally-Ducted | CVH825GKA2* | EA*4X48L21A*+WALLCON | *96CTN0801714A* | 24000 | 16.5 | 11 | 8.1 | 21000 | 16600 | 79.05% | 2
210597103 | 2 | Yes | COMFORTMAKER | HRCU-A-CB (Split System: Heat Pump with Remote Outdoor Unit-Air-Source) | Centrally-Ducted | CVH825GKA2* | EN(A,D,W)4X48L21**+WALLCON | *96CTN0601714A* | 24000 | 16.5 | 11 | 8.1 | 21400 | 16700 | 78.04% | 2
210597118 | 2 | Yes | COMFORTMAKER | HRCU-A-CB (Split System: Heat Pump with Remote Outdoor Unit-Air-Source) | Centrally-Ducted | CVH825GKA2* | EN(A,D,W)4X48L21**+WALLCON | *97CMN0801714A* | 24000 | 16.5 | 11 | 8.1 | 21400 | 16700 | 78.04% | 2
210596809 | 2 | Yes | COMFORTMAKER | HRCU-A-CB (Split System: Heat Pump with Remote Outdoor Unit-Air-Source) | Centrally-Ducted | CVH825GKA2* | EA*4X48L21A*+WALLCON | *80CSU0601716A* | 24000 | 17 | 11 | 8.1 | 21000 | 16600 | 79.05% | 2.02
210596839 | 2 | Yes | COMFORTMAKER | HRCU-A-CB (Split System: Heat Pump with Remote Outdoor Unit-Air-Source) | Centrally-Ducted | CVH825GKA2* | EA*4X48L21A*+WALLCON | *96CTN1002122A* | 24000 | 16.5 | 11 | 8.1 | 21000 | 16500 | 78.57% | 2.02
210596818 | 2 | Yes | COMFORTMAKER | HRCU-A-CB (Split System: Heat Pump with Remote Outdoor Unit-Air-Source) | Centrally-Ducted | CVH825GKA2* | EA*4X48L21A*+WALLCON | *80CTL0701716A* | 24000 | 17 | 11 | 8.1 | 21000 | 16600 | 79.05% | 2.02
210596851 | 2 | Yes | COMFORTMAKER | HRCU-A-CB (Split System: Heat Pump with Remote Outdoor Unit-Air-Source) | Centrally-Ducted | CVH825GKA2* | EA*4X48L21A*+WALLCON | *97CMN1002122A* | 24000 | 16.5 | 11 | 8.1 | 21000 | 16500 | 78.57% | 2.02
210596917 | 2 | Yes | COMFORTMAKER | HRCU-A-CB (Split System: Heat Pump with Remote Outdoor Unit-Air-Source) | Centrally-Ducted | CVH825GKA2* | EHD4X42AAL+WALLCON | *96CTN0801714A* | 24000 | 16 | 10.5 | 8.1 | 21400 | 16700 | 78.04% | 2
210597019 | 2 | Yes | COMFORTMAKER | HRCU-A-CB (Split System: Heat Pump with Remote Outdoor Unit-Air-Source) | Centrally-Ducted | CVH825GKA2* | EN(A,D)4X48L24**+WALLCON | *97CMN0602120A* | 24000 | 16.5 | 11 | 8.1 | 21400 | 16700 | 78.04% | 2
210597085 | 2 | Yes | COMFORTMAKER | HRCU-A-CB (Split System: Heat Pump with Remote Outdoor Unit-Air-Source) | Centrally-Ducted | CVH825GKA2* | EN(A,D,W)4X48L21**+WALLCON | *80CTL0451712A* | 24000 | 16.5 | 11 | 8.1 | 21400 | 16700 | 78.04% | 2
210597001 | 2 | Yes | COMFORTMAKER | HRCU-A-CB (Split System: Heat Pump with Remote Outdoor Unit-Air-Source) | Centrally-Ducted | CVH825GKA2* | EN(A,D)4X48L24**+WALLCON | *80CSU1002120A* | 24000 | 16.5 | 11 | 8.1 | 21400 | 16600 | 77.57% | 2
210596848 | 2 | Yes | COMFORTMAKER | HRCU-A-CB (Split System: Heat Pump with Remote Outdoor Unit-Air-Source) | Centrally-Ducted | CVH825GKA2* | EA*4X48L21A*+WALLCON | *97CMN0801714A* | 24000 | 16.5 | 11 | 8.1 | 21000 | 16600 | 79.05% | 2
210597106 | 2 | Yes | COMFORTMAKER | HRCU-A-CB (Split System: Heat Pump with Remote Outdoor Unit-Air-Source) | Centrally-Ducted | CVH825GKA2* | EN(A,D,W)4X48L21**+WALLCON | *96CTN0801714A* | 24000 | 16.5 | 11 | 8.1 | 21400 | 16600 | 77.57% | 2
210596845 | 2 | Yes | COMFORTMAKER | HRCU-A-CB (Split System: Heat Pump with Remote Outdoor Unit-Air-Source) | Centrally-Ducted | CVH825GKA2* | EA*4X48L21A*+WALLCON | *97CMN0602120A* | 24000 | 16.5 | 11 | 8.1 | 21000 | 16600 | 79.05% | 2
210596833 | 2 | Yes | COMFORTMAKER | HRCU-A-CB (Split System: Heat Pump with Remote Outdoor Unit-Air-Source) | Centrally-Ducted | CVH825GKA2* | EA*4X48L21A*+WALLCON | *96CTN0601714A* | 24000 | 16.5 | 11 | 8.1 | 21000 | 16600 | 79.05% | 2
210596872 | 2 | Yes | COMFORTMAKER | HRCU-A-CB (Split System: Heat Pump with Remote Outdoor Unit-Air-Source) | Centrally-Ducted | CVH825GKA2* | EA*4X48L24A*+WALLCON | *97CMN0602120A* | 24000 | 16.5 | 11 | 8.1 | 21000 | 16600 | 79.05% | 2
210596854 | 2 | Yes | COMFORTMAKER | HRCU-A-CB (Split System: Heat Pump with Remote Outdoor Unit-Air-Source) | Centrally-Ducted | CVH825GKA2* | EA*4X48L24A*+WALLCON | *80CSU1002120A* | 24000 | 16.5 | 11 | 8.1 | 21000 | 16600 | 79.05% | 2.02
210597115 | 2 | Yes | COMFORTMAKER | HRCU-A-CB (Split System: Heat Pump with Remote Outdoor Unit-Air-Source) | Centrally-Ducted | CVH825GKA2* | EN(A,D,W)4X48L21**+WALLCON | *97CMN0602120A* | 24000 | 16.5 | 11 | 8.1 | 21400 | 16700 | 78.04% | 2
213773740 | 2 | Yes | COMFORTMAKER | HRCU-A-CB (Split System: Heat Pump with Remote Outdoor Unit-Air-Source) | Centrally-Ducted | CVH825GKA3* | EA*4X48L21A*+WALLCON | *95CSU0601716B* | 24000 | 16.5 | 10.5 | 8.1 | 21000 | 16500 | 78.57% | 2
213774460 | 2 | Yes | COMFORTMAKER | HRCU-A-CB (Split System: Heat Pump with Remote Outdoor Unit-Air-Source) | Centrally-Ducted | CVH825GKA3* | EHD4X42AAL+WALLCON | *95CSU0601716B* | 24000 | 16 | 10.5 | 8.1 | 21400 | 16700 | 78.04% | 2
213773790 | 2 | Yes | COMFORTMAKER | HRCU-A-CB (Split System: Heat Pump with Remote Outdoor Unit-Air-Source) | Centrally-Ducted | CVH825GKA3* | EA*4X48L21A*+WALLCON | *96CTN0801714B* | 24000 | 16.5 | 11 | 8.1 | 21000 | 16500 | 78.57% | 2.02
213774260 | 2 | Yes | COMFORTMAKER | HRCU-A-CB (Split System: Heat Pump with Remote Outdoor Unit-Air-Source) | Centrally-Ducted | CVH825GKA3* | EHD4X36AAL+WALLCON | *80CTL0902120B* | 24000 | 16 | 10.5 | 8.1 | 21400 | 16600 | 77.57% | 1.98
213773730 | 2 | Yes | COMFORTMAKER | HRCU-A-CB (Split System: Heat Pump with Remote Outdoor Unit-Air-Source) | Centrally-Ducted | CVH825GKA3* | EA*4X48L21A*+WALLCON | *80CTL1102120B* | 24000 | 17 | 11 | 8.1 | 21000 | 16500 | 78.57% | 2.02
213773780 | 2 | Yes | COMFORTMAKER | HRCU-A-CB (Split System: Heat Pump with Remote Outdoor Unit-Air-Source) | Centrally-Ducted | CVH825GKA3* | EA*4X48L21A*+WALLCON | *96CTN0601714B* | 24000 | 16.5 | 10.5 | 8.1 | 21000 | 16600 | 79.05% | 2
213773760 | 2 | Yes | COMFORTMAKER | HRCU-A-CB (Split System: Heat Pump with Remote Outdoor Unit-Air-Source) | Centrally-Ducted | CVH825GKA3* | EA*4X48L21A*+WALLCON | *97CMN0801714B* | 24000 | 16.5 | 11 | 8.1 | 21000 | 16600 | 79.05% | 2
213774230 | 2 | Yes | COMFORTMAKER | HRCU-A-CB (Split System: Heat Pump with Remote Outdoor Unit-Air-Source) | Centrally-Ducted | CVH825GKA3* | EHD4X36AAL+WALLCON | *80CTL0701412B* | 24000 | 16.5 | 10.5 | 8.1 | 21400 | 16600 | 77.57% | 1.98
213774280 | 2 | Yes | COMFORTMAKER | HRCU-A-CB (Split System: Heat Pump with Remote Outdoor Unit-Air-Source) | Centrally-Ducted | CVH825GKA3* | EHD4X36AAL+WALLCON | *80CTL1352422B* | 24000 | 16 | 10.5 | 8.1 | 21400 | 16600 | 77.57% | 1.98
213774380 | 2 | Yes | COMFORTMAKER | HRCU-A-CB (Split System: Heat Pump with Remote Outdoor Unit-Air-Source) | Centrally-Ducted | CVH825GKA3* | EHD4X36AAL+WALLCON | *96CTN1202422B* | 24000 | 16 | 10.5 | 8.1 | 21400 | 16600 | 77.57% | 1.98
213774530 | 2 | Yes | COMFORTMAKER | HRCU-A-CB (Split System: Heat Pump with Remote Outdoor Unit-Air-Source) | Centrally-Ducted | CVH825GKA3* | EHD4X42AAL+WALLCON | *96CTN0801714B* | 24000 | 16 | 10.5 | 8.1 | 21400 | 16600 | 77.57% | 2
213774390 | 2 | Yes | COMFORTMAKER | HRCU-A-CB (Split System: Heat Pump with Remote Outdoor Unit-Air-Source) | Centrally-Ducted | CVH825GKA3* | EHD4X42AAL+WALLCON | *80CTL0451712B* | 24000 | 15.5 | 10.5 | 8.1 | 21400 | 16700 | 78.04% | 1.98
213773160 | 2 | Yes | COMFORTMAKER | HRCU-A-CB (Split System: Heat Pump with Remote Outdoor Unit-Air-Source) | Centrally-Ducted | CVH825GKA3* | EA*4X37L17A*+WALLCON | *80CTL0451712B* | 24000 | 16 | 10.5 | 8.1 | 21600 | 16800 | 77.78% | 1.98
213774240 | 2 | Yes | COMFORTMAKER | HRCU-A-CB (Split System: Heat Pump with Remote Outdoor Unit-Air-Source) | Centrally-Ducted | CVH825GKA3* | EHD4X36AAL+WALLCON | *80CTL0701716B* | 24000 | 16 | 10.5 | 8.1 | 21400 | 16700 | 78.04% | 1.98
213774270 | 2 | Yes | COMFORTMAKER | HRCU-A-CB (Split System: Heat Pump with Remote Outdoor Unit-Air-Source) | Centrally-Ducted | CVH825GKA3* | EHD4X36AAL+WALLCON | *80CTL1102120B* | 24000 | 16 | 10.5 | 8.1 | 21400 | 16600 | 77.57% | 1.98
213774370 | 2 | Yes | COMFORTMAKER | HRCU-A-CB (Split System: Heat Pump with Remote Outdoor Unit-Air-Source) | Centrally-Ducted | CVH825GKA3* | EHD4X36AAL+WALLCON | *96CTN1002122B* | 24000 | 16 | 10.5 | 8.1 | 21400 | 16600 | 77.57% | 1.98
214243140 | 2 | Yes | COMFORTMAKER | HRCU-A-CB (Split System: Heat Pump with Remote Outdoor Unit-Air-Source) | Centrally-Ducted | CVH825GKA2* | EN(A,D,W)4X48L21**+WALLCON | *97CMN0601714B* | 24000 | 16.5 | 11 | 8.1 | 21400 | 16700 | 78.04% | 2
210473342 | 2 | Yes | COMFORTMAKER | HRCU-A-CB (Split System: Heat Pump with Remote Outdoor Unit-Air-Source) | Centrally-Ducted | CVH825GKA3* | EA*4X48L21A*+WALLCON | *80CTL0701716A* | 24000 | 17 | 11 | 8.1 | 21000 | 16600 | 79.05% | 2.02
210473701 | 2 | Yes | COMFORTMAKER | HRCU-A-CB (Split System: Heat Pump with Remote Outdoor Unit-Air-Source) | Centrally-Ducted | CVH825GKA3* | END4X42L17**+WALLCON | *80CTL0901716A* | 24000 | 17 | 11.5 | 8.1 | 21400 | 16600 | 77.57% | 2
214242280 | 2 | Yes | COMFORTMAKER | HRCU-A-CB (Split System: Heat Pump with Remote Outdoor Unit-Air-Source) | Centrally-Ducted | CVH825GKA3* | EN(A,D,W)4X48L21**+WALLCON | *97CMN0801714B* | 24000 | 16.5 | 11 | 8.1 | 21400 | 16600 | 77.57% | 2
212978155 | 2 | Yes | COMFORTMAKER | HRCU-A-CB (Split System: Heat Pump with Remote Outdoor Unit-Air-Source) | Centrally-Ducted | DLCURAH24ABK | EA*4X37L17A* | *80MS(N,L)0701412A* | 24000 | 17.5 | 10 | 8.5 | 25200 | 22200 | 88.1% | 1.86
212979184 | 2 | Yes | COMFORTMAKER | HRCU-A-CB (Split System: Heat Pump with Remote Outdoor Unit-Air-Source) | Centrally-Ducted | DLCURAH24ABK | EA*4X37L17A* | *80MS(N,L)0701716A* | 24000 | 17 | 10 | 8.5 | 25200 | 22200 | 88.1% | 1.86
210473386 | 2 | Yes | COMFORTMAKER | HRCU-A-CB (Split System: Heat Pump with Remote Outdoor Unit-Air-Source) | Centrally-Ducted | CVH825GKA3* | EA*4X48L21A*+WALLCON | *97CMN0801714A* | 24000 | 16.5 | 11 | 8.1 | 21000 | 16600 | 79.05% | 2
213771630 | 2 | Yes | COMFORTMAKER | HRCU-A-CB (Split System: Heat Pump with Remote Outdoor Unit-Air-Source) | Centrally-Ducted | CVH825GKA2* | EA*4X48L21A*+WALLCON | *97CMN0801714B* | 24000 | 16.5 | 11 | 8.1 | 21000 | 16600 | 79.05% | 2
212983145 | 2 | Yes | COMFORTMAKER | HRCU-A-CB (Split System: Heat Pump with Remote Outdoor Unit-Air-Source) | Centrally-Ducted | DLCURAH24ABK | EA*4X25L17A* | *92MSN0401712A* | 24000 | 16 | 10 | 8.1 | 25200 | 22000 | 87.3% | 1.82
212988702 | 2 | Yes | COMFORTMAKER | HRCU-A-CB (Split System: Heat Pump with Remote Outdoor Unit-Air-Source) | Centrally-Ducted | DLCURAH24ABK | EA*4X37L17A* | *95MSU0401712A* | 24000 | 16.5 | 10 | 8.5 | 25200 | 22200 | 88.1% | 1.84
212972403 | 2 | Yes | COMFORTMAKER | HRCU-A-CB (Split System: Heat Pump with Remote Outdoor Unit-Air-Source) | Centrally-Ducted | DLCURAH24ABK | EA*4X36L21A* | *80VTL1102122B* | 24000 | 17.5 | 10 | 8.5 | 26400 | 23200 | 87.88% | 1.94
212989194 | 2 | Yes | COMFORTMAKER | HRCU-A-CB (Split System: Heat Pump with Remote Outdoor Unit-Air-Source) | Centrally-Ducted | DLCURAH24ABK | EA*4X37L17A* | *95MSU0601716A* | 24000 | 17 | 10 | 8.5 | 25600 | 22400 | 87.5% | 1.88
207643011 | 2 | Yes | COMFORTMAKER | HMSV-A-CB-O | Non-Ducted Indoor Units | DLCMHBH24CAK |  |  | 24000 | 22.3 | 12.5 | 9.6 | 24000 | 17000 | 70.83% | 1.83
208447623 | 2 | Yes | COMFORTMAKER | HRCU-A-CB-O | Mini-Splits(Non-Ducted) | DLCSRBH24AAK | DLFSHCH24XAK |  | 24000 | 21.5 | 13 | 11.4 | 29000 | 25000 | 86.21% | 2.21
207683334 | 2 | Yes | COMFORTMAKER | HRCU-A-CB-O | Mini-Splits(Non-Ducted) | DLCSRBH24AAK | DLFSCBH24XAK |  | 24000 | 20.5 | 11 | 11.5 | 25000 | 25800 | 103.2% | 2
206350403 | 2 | Yes | COMFORTMAKER | HRCU-A-CB-O | Mini-Splits(Non-Ducted) | DLCSRBH24AAK | DLFSFAH24XAK |  | 24000 | 20.5 | 11.7 | 11 | 25000 | 25000 | 100% | 2.1
207643012 | 2 | Yes | COMFORTMAKER | HMSV-A-CB | Ducted Indoor Units | DLCMHBH24CAK |  |  | 24000 | 21.3 | 12.5 | 9.7 | 24000 | 18000 | 75% | 1.9
211132716 | 2 | Yes | COMFORTMAKER | HRCU-A-CB | Mini-Splits(Ducted) | DLCSRBH24AAK | DLFSDAH24XHK |  | 24000 | 19.2 | 12 | 11.1 | 25000 | 24000 | 96% | 2
206350402 | 2 | Yes | COMFORTMAKER | HRCU-A-CB | Mini-Splits(Ducted) | DLCSRBH24AAK | DLFSDAH24XAK |  | 24000 | 19.2 | 12 | 10.5 | 25000 | 27000 | 108% | 2
213386518 | 2 | Yes | COMFORTSTAR | HRCU-A-C (Split System: Heat Pump with Remote Outdoor Unit with No Indoor Fan --Air Source) | Centrally-Ducted | CPH24CD(O) | ACP-24B |  | 24000 | 16.5 | 10.7 | 9.5 | 25000 | 20000 | 80% | 1.95
213386512 | 2 | Yes | COMFORTSTAR | HRCU-A-C (Split System: Heat Pump with Remote Outdoor Unit with No Indoor Fan --Air Source) | Centrally-Ducted | CPR24CD(O) | ACP-24B |  | 24000 | 15.7 | 10 | 9.8 | 25600 | 18500 | 72.27% | 2.2
212940790 | 2 | Yes | COMFORTSTAR | HRCU-A-CB (Split System: Heat Pump with Remote Outdoor Unit-Air-Source) | Centrally-Ducted | CPH24CD(O) | AHU24-SG2 |  | 24000 | 17.4 | 11.7 | 10 | 24000 | 22600 | 94.17% | 1.91
213386530 | 2 | Yes | COMFORTSTAR | HRCU-A-C (Split System: Heat Pump with Remote Outdoor Unit with No Indoor Fan --Air Source) | Centrally-Ducted | CPH24CD(O) | UACP-24B |  | 24000 | 16.5 | 10.7 | 9.5 | 25000 | 20000 | 80% | 1.95
208142953 | 2 | Yes | COMFORTSTAR | HRCU-A-CB (Split System: Heat Pump with Remote Outdoor Unit-Air-Source) | Centrally-Ducted | CPR24CD(O) | AHU24-SG2 |  | 24000 | 17 | 10.5 | 9.2 | 26000 | 19400 | 74.62% | 2.1
213386524 | 2 | Yes | COMFORTSTAR | HRCU-A-C (Split System: Heat Pump with Remote Outdoor Unit with No Indoor Fan --Air Source) | Centrally-Ducted | CPR24CD(O) | UACP-24B |  | 24000 | 15.7 | 10 | 9.8 | 25600 | 18500 | 72.27% | 2.2
207765976 | 2 | Yes | COMFORTSTAR | HRCU-A-CB-O | Mini-Splits(Non-Ducted) | CZP24CD(O) | TIP24 |  | 24000 | 21.5 | 12.5 | 9.7 | 25000 | 18500 | 74% | 2.2
207658929 | 2 | Yes | COMFORTSTAR | HRCU-A-CB-O | Mini-Splits(Non-Ducted) | CHF24CD(O) | CHF24CD(I) |  | 24000 | 21.5 | 13 | 11.4 | 29000 | 25000 | 86.21% | 2.21
207658946 | 2 | Yes | COMFORTSTAR | HRCU-A-CB-O | Mini-Splits(Non-Ducted) | CZP24CD(O) | TPA-24C |  | 24000 | 21.5 | 12.5 | 9.7 | 25000 | 18500 | 74% | 2.2
207658952 | 2 | Yes | COMFORTSTAR | HRCU-A-CB-O | Mini-Splits(Non-Ducted) | CHF24CD(O) | TIP-24 |  | 24000 | 20.5 | 11 | 11.5 | 25000 | 25800 | 103.2% | 2
207658956 | 2 | Yes | COMFORTSTAR | HRCU-A-CB-O | Mini-Splits(Non-Ducted) | CZP24CD(O) | FPA-24 |  | 24000 | 21.2 | 12.5 | 10.3 | 24000 | 18200 | 75.83% | 2.2
207658961 | 2 | Yes | COMFORTSTAR | HRCU-A-CB-O | Mini-Splits(Non-Ducted) | CHF24CD(O) | FPA-24 |  | 24000 | 20.5 | 11.7 | 11 | 25000 | 25000 | 100% | 2.1
207765972 | 2 | Yes | COMFORTSTAR | HRCU-A-CB | Mini-Splits(Ducted) | CHF24CD(O) | CPA-24B |  | 24000 | 19.2 | 12 | 10.5 | 25000 | 27000 | 108% | 2
207658940 | 2 | Yes | COMFORTSTAR | HRCU-A-CB | Mini-Splits(Ducted) | CHF24CD(O) | CPA-24C |  | 24000 | 19.2 | 12 | 10.5 | 25000 | 27000 | 108% | 2
202575869 | 2 | Yes | COMFORTSTAR | HRCU-A-CB | Mini-Splits(Ducted) | CXH024CD(O) | CPA-24B |  | 24000 | 19.2 | 11.7 | 10.5 | 24000 | 24000 | 100% | 1.9
214064201 | 2 | Yes | CONCORD | HRCU-A-CB (Split System: Heat Pump with Remote Outdoor Unit-Air-Source) | Centrally-Ducted | 4HP18V36P | H,A,DG9J936 | 97G2DF045BE12 | 24000 | 18 | 12 | 8.5 | 22400 | 16300 | 72.77% | 2.16
214101700 | 2 | Yes | CONCORD | HRCU-A-CB (Split System: Heat Pump with Remote Outdoor Unit-Air-Source) | Centrally-Ducted | 4HP18V36P | H,A,DD16936 | 97G2DF045BE12 | 24000 | 18 | 12 | 8.5 | 22400 | 16300 | 72.77% | 2.16
214065116 | 2 | Yes | CONCORD | HRCU-A-CB (Split System: Heat Pump with Remote Outdoor Unit-Air-Source) | Centrally-Ducted | 4HP18V36P | H,A,DG9J930 | 97G2DF045BE12 | 24000 | 18 | 12 | 8.5 | 22400 | 16300 | 72.77% | 2.16
214101699 | 2 | Yes | CONCORD | HRCU-A-CB (Split System: Heat Pump with Remote Outdoor Unit-Air-Source) | Centrally-Ducted | 4HP18V36P | H,A,DD15936 | 97G2DF045BE12 | 24000 | 18 | 12 | 8.5 | 22400 | 16300 | 72.77% | 2.16
208106830 | 2 | Yes | CONCORD | HMSV-A-CB-O | Non-Ducted Indoor Units | 4DHP2S24M-1P |  |  | 24000 | 24.6 | 13.4 | 10 | 25000 | 18500 | 74% | 1.9
208106831 | 2 | Yes | CONCORD | HMSV-A-CB | Ducted Indoor Units | 4DHP2S24M-1P |  |  | 24000 | 21.3 | 12.5 | 9.7 | 24000 | 18000 | 75% | 1.9
208106832 | 2 | Yes | CONCORD | HMSV-A-CB | Mixed Ducted and Non-Ducted Indoor Units | 4DHP2S24M-1P |  |  | 24000 | 22.95 | 12.95 | 9.85 | 24400 | 18200 | 74.59% | 1.9
210605805 | 2 | Yes | Conforto | HRCU-A-CB-O | Mini-Splits(Non-Ducted) | MHSZ124DA | MHWAL24DA |  | 24000 | 21.5 | 13 | 11.4 | 29000 | 25000 | 86.21% | 2.21
210605809 | 2 | Yes | Conforto | HRCU-A-CB-O | Mini-Splits(Non-Ducted) | MHSZ124DA | MHCAS24DA |  | 24000 | 20.5 | 11 | 11.5 | 25000 | 25800 | 103.2% | 2
211624977 | 2 | Yes | CONTINENTAL | HRCU-A-CB (Split System: Heat Pump with Remote Outdoor Unit-Air-Source) | Centrally-Ducted | WSEHV2436RA1-C | CPFX24A |  | 24000 | 17 | 12 | 9 | 24000 | 22000 | 91.67% | 1.8
207335556 | 2 | Yes | CONTINENTAL | HRCU-A-CB (Split System: Heat Pump with Remote Outdoor Unit-Air-Source) | Centrally-Ducted | CS18HV24A36 | CPFX24A |  | 24000 | 17 | 12 | 9 | 24000 | 22000 | 91.67% | 1.8
213386537 | 2 | Yes | CONTINENTAL | HRCU-A-CB-O | Mini-Splits(Non-Ducted) | CDHAS26-24-O | CDHAS26-24-I |  | 24000 | 21.5 | 13 | 11.4 | 29000 | 25000 | 86.21% | 2.21
207709207 | 2 | Yes | Convectair | HRCU-A-CB-O | Mini-Splits(Non-Ducted) | 8028-C24-O | 8028-C24-I |  | 24000 | 21.5 | 13 | 11.4 | 29000 | 25000 | 86.21% | 2.21
213265566 | 2 | Yes | Cooper&Hunter | HRCU-A-CB-O | Mini-Splits(Non-Ducted) | CH-ES24-230VO | CH-24MCT-W |  | 24000 | 21.5 | 12.5 | 9.7 | 25000 | 18500 | 74% | 2.2
213265567 | 2 | Yes | Cooper&Hunter | HRCU-A-CB-O | Mini-Splits(Non-Ducted) | CH-HPR24-230VO | CH-24MCT-W |  | 24000 | 20.5 | 11 | 11.5 | 25000 | 25800 | 103.2% | 2
213265588 | 2 | Yes | Cooper&Hunter | HRCU-A-CB-O | Mini-Splits(Non-Ducted) | CH-ES24-230VO | CH-24MFC-W |  | 24000 | 21.2 | 12.5 | 10.3 | 24000 | 18200 | 75.83% | 2.2
213265589 | 2 | Yes | Cooper&Hunter | HRCU-A-CB-O | Mini-Splits(Non-Ducted) | CH-HPR24-230VO | CH-24MFC-W |  | 24000 | 20.5 | 11.7 | 11 | 25000 | 25000 | 100% | 2.1
210799551 | 2 | Yes | Cooper&Hunter | HRCU-A-CB-O | Mini-Splits(Non-Ducted) | CH-HPR24-230VO | CH-24MASTWM-230VI |  | 24000 | 21.5 | 13 | 11.4 | 29000 | 25000 | 86.21% | 2.21
210799588 | 2 | Yes | Cooper&Hunter | HRCU-A-CB-O | Mini-Splits(Non-Ducted) | CH-ES24-230VO | CH-N24MSPHCT-230VI |  | 24000 | 21.5 | 12.5 | 9.7 | 25000 | 18500 | 74% | 2.2
210799590 | 2 | Yes | Cooper&Hunter | HRCU-A-CB-O | Mini-Splits(Non-Ducted) | CH-ES24-230VO | CH-24MSPHFC-230VI |  | 24000 | 21.2 | 12.5 | 10.3 | 24000 | 18200 | 75.83% | 2.2
210799599 | 2 | Yes | Cooper&Hunter | HRCU-A-CB-O | Mini-Splits(Non-Ducted) | CH-HPR24-230VO | CH-N24MSPHCT-230VI |  | 24000 | 20.5 | 11 | 11.5 | 25000 | 25800 | 103.2% | 2
210799601 | 2 | Yes | Cooper&Hunter | HRCU-A-CB-O | Mini-Splits(Non-Ducted) | CH-HPR24-230VO | CH-24MSPHFC-230VI |  | 24000 | 20.5 | 11.7 | 11 | 25000 | 25000 | 100% | 2.1
213265579 | 2 | Yes | Cooper&Hunter | HRCU-A-CB | Mini-Splits(Ducted) | CH-HPR24-230VO | CH-24MDT-W |  | 24000 | 19.2 | 12 | 10.5 | 25000 | 27000 | 108% | 2
210799600 | 2 | Yes | Cooper&Hunter | HRCU-A-CB | Mini-Splits(Ducted) | CH-HPR24-230VO | CH-M24DTUI |  | 24000 | 19.2 | 12 | 10.5 | 25000 | 27000 | 108% | 2
210799492 | 2 | Yes | Cooper&Hunter | HRCU-A-CB | Mini-Splits(Ducted) | CH-24LCU/O | CH-M24DTUI |  | 24000 | 19.2 | 11.7 | 10.5 | 24000 | 24000 | 100% | 1.9
210799493 | 2 | Yes | Cooper&Hunter | HRCU-A-CB | Mini-Splits(Ducted) | CH-HYP24SPH230VO | CH-M24DTUI |  | 24000 | 19.2 | 11.7 | 10.5 | 24000 | 24000 | 100% | 1.9
210799462 | 2 | Yes | Cooper&Hunter | HRCU-A-CB | Mini-Splits(Ducted) | CH-24DKT230VO | CH-24LCDTU/I |  | 24000 | 19.2 | 11.7 | 10.5 | 24000 | 24000 | 100% | 1.9
210799425 | 2 | Yes | Cooper&Hunter | HRCU-A-CB | Mini-Splits(Ducted) | CH-24LCDTU/O | CH-24LCDTU/I |  | 24000 | 19.2 | 11.7 | 10.5 | 24000 | 24000 | 100% | 1.9
210799429 | 2 | Yes | Cooper&Hunter | HRCU-A-CB | Mini-Splits(Ducted) | CH-24LCU/O | CH-24LCDTU/I |  | 24000 | 19.2 | 11.7 | 10.5 | 24000 | 24000 | 100% | 1.9
213732672 | 2 | Yes | CTMorley | HRCU-A-C (Split System: Heat Pump with Remote Outdoor Unit with No Indoor Fan --Air Source) | Centrally-Ducted | MOU-A24VH-4 | MAC-A2414 |  | 24000 | 16.1 | 10.7 | 9.8 | 25000 | 20000 | 80% | 2
209847221 | 2 | Yes | CTMorley | HRCU-A-CB (Split System: Heat Pump with Remote Outdoor Unit-Air-Source) | Centrally-Ducted | MOU-A24V-4 | MIU-A24V-4 |  | 24000 | 17 | 10.5 | 9.2 | 26000 | 19400 | 74.62% | 2.1
209865025 | 2 | Yes | CTMorley | HRCU-A-CB (Split System: Heat Pump with Remote Outdoor Unit-Air-Source) | Centrally-Ducted | MOU-A24VH-4 | MIU-A24V-4 |  | 24000 | 17.4 | 11.7 | 10 | 24000 | 22600 | 94.17% | 1.91
209843064 | 2 | Yes | CTMorley | HRCU-A-CB-O | Mini-Splits(Non-Ducted) | MOU-A24H-2 | MIU-A24C-2 |  | 24000 | 20.5 | 11 | 11.5 | 25000 | 25800 | 103.2% | 2
209843066 | 2 | Yes | CTMorley | HRCU-A-CB-O | Mini-Splits(Non-Ducted) | MOU-A24H-2 | MIU-A24F-2 |  | 24000 | 20.5 | 11.7 | 11 | 25000 | 25000 | 100% | 2.1
209843065 | 2 | Yes | CTMorley | HRCU-A-CB | Mini-Splits(Ducted) | MOU-A24H-2 | MIU-A24D-2 |  | 24000 | 19.2 | 12 | 10.5 | 25000 | 27000 | 108% | 2
213363380 | 2 | Yes | Custom Comfort | HRCU-A-C (Split System: Heat Pump with Remote Outdoor Unit with No Indoor Fan --Air Source) | Centrally-Ducted | CCOXHA24V24HP | CCOEHACC24A |  | 24000 | 16.1 | 10.7 | 9.8 | 25000 | 20000 | 80% | 2
212365457 | 2 | Yes | Custom Comfort | HRCU-A-C (Split System: Heat Pump with Remote Outdoor Unit with No Indoor Fan --Air Source) | Centrally-Ducted | CCOXHA24V24HP | CCOACC1824B |  | 24000 | 16.5 | 10.7 | 9.5 | 25000 | 20000 | 80% | 1.95
213785771 | 2 | Yes | Custom Comfort | HRCU-A-C (Split System: Heat Pump with Remote Outdoor Unit with No Indoor Fan --Air Source) | Centrally-Ducted | CCOXHA24V24HP | CCOACC24A |  | 24000 | 16.1 | 10.7 | 9.8 | 25000 | 20000 | 80% | 2
212365451 | 2 | Yes | Custom Comfort | HRCU-A-CB (Split System: Heat Pump with Remote Outdoor Unit-Air-Source) | Centrally-Ducted | CCOXHA24V24HP | CCOXHAAH24V24 |  | 24000 | 17.4 | 11.7 | 10 | 24000 | 22600 | 94.17% | 1.91
212365407 | 2 | Yes | Custom Comfort | HRCU-A-CB-O | Mini-Splits(Non-Ducted) | CCOXHASZ24HP | CCOXHAWM24 |  | 24000 | 21.5 | 13 | 11.4 | 29000 | 25000 | 86.21% | 2.21
212365412 | 2 | Yes | Custom Comfort | HRCU-A-CB-O | Mini-Splits(Non-Ducted) | CCOXHASZ24HP | CCOXHA4C24 |  | 24000 | 20.5 | 11 | 11.5 | 25000 | 25800 | 103.2% | 2
212365425 | 2 | Yes | Custom Comfort | HRCU-A-CB-O | Mini-Splits(Non-Ducted) | CCOXHASZ24HP | CCOXHAFC24 |  | 24000 | 20.5 | 11.7 | 11 | 25000 | 25000 | 100% | 2.1
212365418 | 2 | Yes | Custom Comfort | HRCU-A-CB | Mini-Splits(Ducted) | CCOXHASZ24HP | CCOXHASD24 |  | 24000 | 19.2 | 12 | 10.5 | 25000 | 27000 | 108% | 2
212604425 | 2 | Yes | DAIKIN | HRCU-A-CB-O | Non-Ducted Indoor Units | 3MXLH24WVJU* |  |  | 24000 | 18 | 11.7 | 9.3 | 24000 | 21600 | 90% | 1.8
210722661 | 2 | Yes | DAIKIN | HMSV-A-CB-O | Non-Ducted Indoor Units | 3MXS24WMVJU* |  |  | 24000 | 18 | 11.7 | 9.7 | 24000 | 18900 | 78.75% | 1.8
210722665 | 2 | Yes | DAIKIN | HMSV-A-CB-O | Non-Ducted Indoor Units | 3MXL24WMVJU* |  |  | 24000 | 18 | 11.7 | 9.7 | 24000 | 21600 | 90% | 1.8
211635163 | 2 | Yes | DAIKIN | HRCU-A-CB-O | Mini-Splits(Non-Ducted) | RZQ24TBVJU* | FCQ24AAVJU |  | 24000 | 18.6 | 12 | 9.1 | 27000 | 21400 | 79.26% | 2.25
210800985 | 2 | Yes | DAIKIN | HMSV-A-CB | Mixed Ducted and Non-Ducted Indoor Units | 3MXS24WMVJU* |  |  | 24000 | 16.5 | 10.1 | 8.8 | 24000 | 18900 | 78.75% | 1.8
210800989 | 2 | Yes | DAIKIN | HMSV-A-CB | Mixed Ducted and Non-Ducted Indoor Units | 3MXL24WMVJU* |  |  | 24000 | 16.5 | 10.1 | 8.8 | 24000 | 20000 | 83.33% | 1.8
212604430 | 2 | Yes | DAIKIN | HMSV-A-CB | Mixed Ducted and Non-Ducted Indoor Units | 3MXLH24WVJU* |  |  | 24000 | 16.5 | 10.1 | 8.4 | 24000 | 20000 | 83.33% | 1.8
213773161 | 2 | Yes | DAY & NIGHT | HRCU-A-CB (Split System: Heat Pump with Remote Outdoor Unit-Air-Source) | Centrally-Ducted | CVH825GKA3* | EA*4X37L17A*+WALLCON | *80CTL0451712B* | 24000 | 16 | 10.5 | 8.1 | 21600 | 16800 | 77.78% | 1.98
213773211 | 2 | Yes | DAY & NIGHT | HRCU-A-CB (Split System: Heat Pump with Remote Outdoor Unit-Air-Source) | Centrally-Ducted | CVH825GKA3* | EA*4X37L17A*+WALLCON | *97CMN0601714B* | 24000 | 16 | 10.5 | 8.1 | 21600 | 16800 | 77.78% | 1.98
213774531 | 2 | Yes | DAY & NIGHT | HRCU-A-CB (Split System: Heat Pump with Remote Outdoor Unit-Air-Source) | Centrally-Ducted | CVH825GKA3* | EHD4X42AAL+WALLCON | *96CTN0801714B* | 24000 | 16 | 10.5 | 8.1 | 21400 | 16600 | 77.57% | 2
212603161 | 2 | Yes | DAY & NIGHT | HRCU-A-CB (Split System: Heat Pump with Remote Outdoor Unit-Air-Source) | Centrally-Ducted | DLCURAH24ABK | FG33936 | *80VTL0701716A* | 24000 | 17 | 10.5 | 8.1 | 24600 | 22600 | 91.87% | 1.9
212603174 | 2 | Yes | DAY & NIGHT | HRCU-A-CB (Split System: Heat Pump with Remote Outdoor Unit-Air-Source) | Centrally-Ducted | DLCURAH24ABK | FG33936 | *92ESN0801716A* | 24000 | 17 | 10.5 | 8.1 | 24600 | 22400 | 91.06% | 1.88
212603222 | 2 | Yes | DAY & NIGHT | HRCU-A-CB (Split System: Heat Pump with Remote Outdoor Unit-Air-Source) | Centrally-Ducted | DLCURAH24ABK | FG80936 | *96VTN0601714A* | 24000 | 16 | 10 | 8.5 | 24400 | 22400 | 91.8% | 1.88
212603125 | 2 | Yes | DAY & NIGHT | HRCU-A-CB (Split System: Heat Pump with Remote Outdoor Unit-Air-Source) | Centrally-Ducted | DLCURAH24ABK | FG80936 | *80ESU0401712A* | 24000 | 17 | 10.5 | 8.1 | 24400 | 22800 | 93.44% | 1.94
212603155 | 2 | Yes | DAY & NIGHT | HRCU-A-CB (Split System: Heat Pump with Remote Outdoor Unit-Air-Source) | Centrally-Ducted | DLCURAH24ABK | FG80936 | *80VSL0701716A* | 24000 | 17 | 10 | 8.5 | 24400 | 22400 | 91.8% | 1.9
212603156 | 2 | Yes | DAY & NIGHT | HRCU-A-CB (Split System: Heat Pump with Remote Outdoor Unit-Air-Source) | Centrally-Ducted | DLCURAH24ABK | FG81936 | *80VSL0701716A* | 24000 | 17 | 10 | 8.5 | 24400 | 22400 | 91.8% | 1.9
212603197 | 2 | No | DAY & NIGHT | HRCU-A-CB (Split System: Heat Pump with Remote Outdoor Unit-Air-Source) | Centrally-Ducted | DLCURAH24ABK | FG32936 | *95ESU0601716A* | 24000 | 17 | 9.5 | 8.5 | 24600 | 22000 | 89.43% | 1.86
212603226 | 2 | Yes | DAY & NIGHT | HRCU-A-CB (Split System: Heat Pump with Remote Outdoor Unit-Air-Source) | Centrally-Ducted | DLCURAH24ABK | FG33936 | *96VTN0801716A* | 24000 | 16 | 10.5 | 8.1 | 24600 | 22600 | 91.87% | 1.9
213739936 | 2 | Yes | DAY & NIGHT | HRCU-A-CB (Split System: Heat Pump with Remote Outdoor Unit-Air-Source) | Centrally-Ducted | DLCURAH24ABK | PL36H210P299 | *96MSN0401712A* | 24000 | 16 | 10 | 8.1 | 23600 | 21600 | 91.53% | 1.82
212603147 | 2 | Yes | DAY & NIGHT | HRCU-A-CB (Split System: Heat Pump with Remote Outdoor Unit-Air-Source) | Centrally-Ducted | DLCURAH24ABK | PL36H175P069 | *80VSL0701716A* | 24000 | 17 | 10 | 8.5 | 24400 | 22400 | 91.8% | 1.9
212603152 | 2 | Yes | DAY & NIGHT | HRCU-A-CB (Split System: Heat Pump with Remote Outdoor Unit-Air-Source) | Centrally-Ducted | DLCURAH24ABK | V,G36H175P159 | *80VSL0701716A* | 24000 | 17 | 10 | 8.5 | 24400 | 22400 | 91.8% | 1.9
214570704 | 2 | Yes | DAY & NIGHT | HRCU-A-CB (Split System: Heat Pump with Remote Outdoor Unit-Air-Source) | Centrally-Ducted | CVH825GKA3* | EA*4X48L21A*+WALLCON | *97CMN0602120B* | 24000 | 16.5 | 10.5 | 8.5 | 21000 | 16600 | 79.05% | 2
212603173 | 2 | Yes | DAY & NIGHT | HRCU-A-CB (Split System: Heat Pump with Remote Outdoor Unit-Air-Source) | Centrally-Ducted | DLCURAH24ABK | FG32936 | *92ESN0801716A* | 24000 | 17 | 10 | 8.5 | 25200 | 23400 | 92.86% | 1.96
213774381 | 2 | Yes | DAY & NIGHT | HRCU-A-CB (Split System: Heat Pump with Remote Outdoor Unit-Air-Source) | Centrally-Ducted | CVH825GKA3* | EHD4X36AAL+WALLCON | *96CTN1202422B* | 24000 | 16 | 10.5 | 8.1 | 21400 | 16600 | 77.57% | 1.98
213774481 | 2 | Yes | DAY & NIGHT | HRCU-A-CB (Split System: Heat Pump with Remote Outdoor Unit-Air-Source) | Centrally-Ducted | CVH825GKA3* | EHD4X42AAL+WALLCON | *97CMN0801714B* | 24000 | 16 | 10.5 | 8.1 | 21400 | 16700 | 78.04% | 2
213773691 | 2 | Yes | DAY & NIGHT | HRCU-A-CB (Split System: Heat Pump with Remote Outdoor Unit-Air-Source) | Centrally-Ducted | CVH825GKA3* | EA*4X48L21A*+WALLCON | *80CTL0451712B* | 24000 | 16.5 | 10.5 | 8.1 | 21000 | 16600 | 79.05% | 2
213774241 | 2 | Yes | DAY & NIGHT | HRCU-A-CB (Split System: Heat Pump with Remote Outdoor Unit-Air-Source) | Centrally-Ducted | CVH825GKA3* | EHD4X36AAL+WALLCON | *80CTL0701716B* | 24000 | 16 | 10.5 | 8.1 | 21400 | 16700 | 78.04% | 1.98
213774261 | 2 | Yes | DAY & NIGHT | HRCU-A-CB (Split System: Heat Pump with Remote Outdoor Unit-Air-Source) | Centrally-Ducted | CVH825GKA3* | EHD4X36AAL+WALLCON | *80CTL0902120B* | 24000 | 16 | 10.5 | 8.1 | 21400 | 16600 | 77.57% | 1.98
213774461 | 2 | Yes | DAY & NIGHT | HRCU-A-CB (Split System: Heat Pump with Remote Outdoor Unit-Air-Source) | Centrally-Ducted | CVH825GKA3* | EHD4X42AAL+WALLCON | *95CSU0601716B* | 24000 | 16 | 10.5 | 8.1 | 21400 | 16700 | 78.04% | 2
213774521 | 2 | Yes | DAY & NIGHT | HRCU-A-CB (Split System: Heat Pump with Remote Outdoor Unit-Air-Source) | Centrally-Ducted | CVH825GKA3* | EHD4X42AAL+WALLCON | *96CTN0601714B* | 24000 | 15.5 | 10.5 | 8.1 | 21400 | 16700 | 78.04% | 2
213773771 | 2 | Yes | DAY & NIGHT | HRCU-A-CB (Split System: Heat Pump with Remote Outdoor Unit-Air-Source) | Centrally-Ducted | CVH825GKA3* | EA*4X48L21A*+WALLCON | *97CMN1002122B* | 24000 | 16.5 | 11 | 8.1 | 21000 | 16500 | 78.57% | 2.02
213774271 | 2 | Yes | DAY & NIGHT | HRCU-A-CB (Split System: Heat Pump with Remote Outdoor Unit-Air-Source) | Centrally-Ducted | CVH825GKA3* | EHD4X36AAL+WALLCON | *80CTL1102120B* | 24000 | 16 | 10.5 | 8.1 | 21400 | 16600 | 77.57% | 1.98
213774321 | 2 | Yes | DAY & NIGHT | HRCU-A-CB (Split System: Heat Pump with Remote Outdoor Unit-Air-Source) | Centrally-Ducted | CVH825GKA3* | EHD4X36AAL+WALLCON | *97CMN1002122B* | 24000 | 16 | 10.5 | 8.1 | 21400 | 16600 | 77.57% | 1.98
213774371 | 2 | Yes | DAY & NIGHT | HRCU-A-CB (Split System: Heat Pump with Remote Outdoor Unit-Air-Source) | Centrally-Ducted | CVH825GKA3* | EHD4X36AAL+WALLCON | *96CTN1002122B* | 24000 | 16 | 10.5 | 8.1 | 21400 | 16600 | 77.57% | 1.98
213773761 | 2 | Yes | DAY & NIGHT | HRCU-A-CB (Split System: Heat Pump with Remote Outdoor Unit-Air-Source) | Centrally-Ducted | CVH825GKA3* | EA*4X48L21A*+WALLCON | *97CMN0801714B* | 24000 | 16.5 | 11 | 8.1 | 21000 | 16600 | 79.05% | 2
213773741 | 2 | Yes | DAY & NIGHT | HRCU-A-CB (Split System: Heat Pump with Remote Outdoor Unit-Air-Source) | Centrally-Ducted | CVH825GKA3* | EA*4X48L21A*+WALLCON | *95CSU0601716B* | 24000 | 16.5 | 10.5 | 8.1 | 21000 | 16500 | 78.57% | 2
212603154 | 2 | Yes | DAY & NIGHT | HRCU-A-CB (Split System: Heat Pump with Remote Outdoor Unit-Air-Source) | Centrally-Ducted | DLCURAH24ABK | FG35936 | *80VSL0701716A* | 24000 | 17 | 10 | 8.5 | 24400 | 22400 | 91.8% | 1.9
210597104 | 2 | Yes | DAY & NIGHT | HRCU-A-CB (Split System: Heat Pump with Remote Outdoor Unit-Air-Source) | Centrally-Ducted | CVH825GKA2* | EN(A,D,W)4X48L21**+WALLCON | *96CTN0601714A* | 24000 | 16.5 | 11 | 8.1 | 21400 | 16700 | 78.04% | 2
212603151 | 2 | Yes | DAY & NIGHT | HRCU-A-CB (Split System: Heat Pump with Remote Outdoor Unit-Air-Source) | Centrally-Ducted | DLCURAH24ABK | PL36H175P159 | *80VSL0701716A* | 24000 | 17 | 10 | 8.5 | 24400 | 22400 | 91.8% | 1.9
210597083 | 2 | Yes | DAY & NIGHT | HRCU-A-CB (Split System: Heat Pump with Remote Outdoor Unit-Air-Source) | Centrally-Ducted | CVH825GKA2* | EN(A,D,W)4X48L21**+WALLCON | *80CSU1002120A* | 24000 | 16.5 | 11 | 8.1 | 21400 | 16600 | 77.57% | 2
210473321 | 2 | Yes | DAY & NIGHT | HRCU-A-CB (Split System: Heat Pump with Remote Outdoor Unit-Air-Source) | Centrally-Ducted | CVH825GKA3* | EA*4X48L21A*+WALLCON | *80CSU1002120A* | 24000 | 16.5 | 11 | 8.1 | 21000 | 16600 | 79.05% | 2.02
210473387 | 2 | Yes | DAY & NIGHT | HRCU-A-CB (Split System: Heat Pump with Remote Outdoor Unit-Air-Source) | Centrally-Ducted | CVH825GKA3* | EA*4X48L21A*+WALLCON | *97CMN0801714A* | 24000 | 16.5 | 11 | 8.1 | 21000 | 16600 | 79.05% | 2
210473988 | 2 | Yes | DAY & NIGHT | HRCU-A-CB (Split System: Heat Pump with Remote Outdoor Unit-Air-Source) | Centrally-Ducted | CVH825GKA3* | EN(A,D,W)4X48L21**+WALLCON | *96CTN0801714A* | 24000 | 16.5 | 11 | 8.1 | 21400 | 16600 | 77.57% | 2
212603153 | 2 | Yes | DAY & NIGHT | HRCU-A-CB (Split System: Heat Pump with Remote Outdoor Unit-Air-Source) | Centrally-Ducted | DLCURAH24ABK | PL36H175P789 | *80VSL0701716A* | 24000 | 17 | 10 | 8.5 | 24400 | 22400 | 91.8% | 1.9
212603212 | 2 | Yes | DAY & NIGHT | HRCU-A-CB (Split System: Heat Pump with Remote Outdoor Unit-Air-Source) | Centrally-Ducted | DLCURAH24ABK | FG33936 | *96VSN0801716A* | 24000 | 16 | 10.5 | 8.1 | 24600 | 22600 | 91.87% | 1.9
210597134 | 2 | Yes | DAY & NIGHT | HRCU-A-CB (Split System: Heat Pump with Remote Outdoor Unit-Air-Source) | Centrally-Ducted | CVH825GKA2* | END4X42L17**+WALLCON | *80CTL0701412A* | 24000 | 17 | 11 | 8.1 | 21400 | 16600 | 77.57% | 2
210596834 | 2 | Yes | DAY & NIGHT | HRCU-A-CB (Split System: Heat Pump with Remote Outdoor Unit-Air-Source) | Centrally-Ducted | CVH825GKA2* | EA*4X48L21A*+WALLCON | *96CTN0601714A* | 24000 | 16.5 | 11 | 8.1 | 21000 | 16600 | 79.05% | 2
210596918 | 2 | Yes | DAY & NIGHT | HRCU-A-CB (Split System: Heat Pump with Remote Outdoor Unit-Air-Source) | Centrally-Ducted | CVH825GKA2* | EHD4X42AAL+WALLCON | *96CTN0801714A* | 24000 | 16 | 10.5 | 8.1 | 21400 | 16700 | 78.04% | 2
210596825 | 2 | Yes | DAY & NIGHT | HRCU-A-CB (Split System: Heat Pump with Remote Outdoor Unit-Air-Source) | Centrally-Ducted | CVH825GKA2* | EA*4X48L21A*+WALLCON | *95CSU0601716A* | 24000 | 16.5 | 10.5 | 8.1 | 21000 | 16600 | 79.05% | 2
210596873 | 2 | Yes | DAY & NIGHT | HRCU-A-CB (Split System: Heat Pump with Remote Outdoor Unit-Air-Source) | Centrally-Ducted | CVH825GKA2* | EA*4X48L24A*+WALLCON | *97CMN0602120A* | 24000 | 16.5 | 11 | 8.1 | 21000 | 16600 | 79.05% | 2
210596810 | 2 | Yes | DAY & NIGHT | HRCU-A-CB (Split System: Heat Pump with Remote Outdoor Unit-Air-Source) | Centrally-Ducted | CVH825GKA2* | EA*4X48L21A*+WALLCON | *80CSU0601716A* | 24000 | 17 | 11 | 8.1 | 21000 | 16600 | 79.05% | 2.02
210596852 | 2 | Yes | DAY & NIGHT | HRCU-A-CB (Split System: Heat Pump with Remote Outdoor Unit-Air-Source) | Centrally-Ducted | CVH825GKA2* | EA*4X48L21A*+WALLCON | *97CMN1002122A* | 24000 | 16.5 | 11 | 8.1 | 21000 | 16500 | 78.57% | 2.02
210597002 | 2 | Yes | DAY & NIGHT | HRCU-A-CB (Split System: Heat Pump with Remote Outdoor Unit-Air-Source) | Centrally-Ducted | CVH825GKA2* | EN(A,D)4X48L24**+WALLCON | *80CSU1002120A* | 24000 | 16.5 | 11 | 8.1 | 21400 | 16600 | 77.57% | 2
210597020 | 2 | Yes | DAY & NIGHT | HRCU-A-CB (Split System: Heat Pump with Remote Outdoor Unit-Air-Source) | Centrally-Ducted | CVH825GKA2* | EN(A,D)4X48L24**+WALLCON | *97CMN0602120A* | 24000 | 16.5 | 11 | 8.1 | 21400 | 16700 | 78.04% | 2
210597086 | 2 | Yes | DAY & NIGHT | HRCU-A-CB (Split System: Heat Pump with Remote Outdoor Unit-Air-Source) | Centrally-Ducted | CVH825GKA2* | EN(A,D,W)4X48L21**+WALLCON | *80CTL0451712A* | 24000 | 16.5 | 11 | 8.1 | 21400 | 16700 | 78.04% | 2
210597119 | 2 | Yes | DAY & NIGHT | HRCU-A-CB (Split System: Heat Pump with Remote Outdoor Unit-Air-Source) | Centrally-Ducted | CVH825GKA2* | EN(A,D,W)4X48L21**+WALLCON | *97CMN0801714A* | 24000 | 16.5 | 11 | 8.1 | 21400 | 16700 | 78.04% | 2
210596816 | 2 | Yes | DAY & NIGHT | HRCU-A-CB (Split System: Heat Pump with Remote Outdoor Unit-Air-Source) | Centrally-Ducted | CVH825GKA2* | EA*4X48L21A*+WALLCON | *80CTL0451712A* | 24000 | 16.5 | 11 | 8.1 | 21000 | 16700 | 79.52% | 2
210596849 | 2 | Yes | DAY & NIGHT | HRCU-A-CB (Split System: Heat Pump with Remote Outdoor Unit-Air-Source) | Centrally-Ducted | CVH825GKA2* | EA*4X48L21A*+WALLCON | *97CMN0801714A* | 24000 | 16.5 | 11 | 8.1 | 21000 | 16600 | 79.05% | 2
210596819 | 2 | Yes | DAY & NIGHT | HRCU-A-CB (Split System: Heat Pump with Remote Outdoor Unit-Air-Source) | Centrally-Ducted | CVH825GKA2* | EA*4X48L21A*+WALLCON | *80CTL0701716A* | 24000 | 17 | 11 | 8.1 | 21000 | 16600 | 79.05% | 2.02
214570734 | 2 | Yes | DAY & NIGHT | HRCU-A-CB (Split System: Heat Pump with Remote Outdoor Unit-Air-Source) | Centrally-Ducted | CVH825GKA3* | EA*4X48L24A*+WALLCON | *80CTL0702120B* | 24000 | 17 | 11 | 8.5 | 21000 | 16500 | 78.57% | 2.02
211245474 | 2 | Yes | DAY & NIGHT | HRCU-A-CB (Split System: Heat Pump with Remote Outdoor Unit-Air-Source) | Centrally-Ducted | DLCURAH24ABK | EN(A,D)4X36L21** | *80ESU0401712A* | 24000 | 17 | 10.5 | 8.1 | 26000 | 23200 | 89.23% | 1.92
211245549 | 2 | Yes | DAY & NIGHT | HRCU-A-CB (Split System: Heat Pump with Remote Outdoor Unit-Air-Source) | Centrally-Ducted | DLCURAH24ABK | EN(A,D)4X36L21** | *96VTN0601714A* | 24000 | 16.5 | 10 | 8.1 | 26200 | 23200 | 88.55% | 1.92
213771651 | 2 | Yes | DAY & NIGHT | HRCU-A-CB (Split System: Heat Pump with Remote Outdoor Unit-Air-Source) | Centrally-Ducted | CVH825GKA2* | EA*4X48L21A*+WALLCON | *96CTN0601714B* | 24000 | 16.5 | 10.5 | 8.1 | 21000 | 16600 | 79.05% | 2
213771111 | 2 | Yes | DAY & NIGHT | HRCU-A-CB (Split System: Heat Pump with Remote Outdoor Unit-Air-Source) | Centrally-Ducted | CVH825GKA2* | EA*4X37L17A*+WALLCON | *96CTN0601714B* | 24000 | 16 | 11 | 8.1 | 21400 | 16800 | 78.5% | 1.98
213771661 | 2 | Yes | DAY & NIGHT | HRCU-A-CB (Split System: Heat Pump with Remote Outdoor Unit-Air-Source) | Centrally-Ducted | CVH825GKA2* | EA*4X48L21A*+WALLCON | *96CTN0801714B* | 24000 | 16.5 | 11 | 8.1 | 21000 | 16500 | 78.57% | 2.02
214243081 | 2 | Yes | DAY & NIGHT | HRCU-A-CB (Split System: Heat Pump with Remote Outdoor Unit-Air-Source) | Centrally-Ducted | CVH825GKA2* | EN(A,D,W)4X48L21**+WALLCON | *80CTL0451712B* | 24000 | 16.5 | 11 | 8.1 | 21400 | 16700 | 78.04% | 2
211242399 | 2 | Yes | DAY & NIGHT | HRCU-A-CB (Split System: Heat Pump with Remote Outdoor Unit-Air-Source) | Centrally-Ducted | DLCURAH24ABK | EA*4X36L21A* | *80VSL0701716A* | 24000 | 17 | 10 | 8.5 | 26000 | 22800 | 87.69% | 1.9
211244139 | 2 | Yes | DAY & NIGHT | HRCU-A-CB (Split System: Heat Pump with Remote Outdoor Unit-Air-Source) | Centrally-Ducted | DLCURAH24ABK | EN(A,D)4X24L17** | *80ES(N,L)0901714A* | 24000 | 16 | 10 | 8.5 | 27000 | 23000 | 85.19% | 1.9
211241806 | 2 | Yes | DAY & NIGHT | HRCU-A-CB (Split System: Heat Pump with Remote Outdoor Unit-Air-Source) | Centrally-Ducted | DLCURAH24ABK | EA*4X30L17A* | OMV112K14A | 24000 | 16 | 10 | 8.5 | 26400 | 23000 | 87.12% | 1.9
211240513 | 2 | Yes | DAY & NIGHT | HRCU-A-CB (Split System: Heat Pump with Remote Outdoor Unit-Air-Source) | Centrally-Ducted | DLCURAH24ABK | EA*4X24L17A* | *80VTL0451412A* | 24000 | 16.5 | 10 | 8.5 | 26800 | 24000 | 89.55% | 1.98
214570764 | 2 | Yes | DAY & NIGHT | HRCU-A-CB (Split System: Heat Pump with Remote Outdoor Unit-Air-Source) | Centrally-Ducted | CVH825GKA3* | EA*4X48L24A*+WALLCON | *97CMN0602120B* | 24000 | 16.5 | 10.5 | 8.5 | 21000 | 16600 | 79.05% | 2
214571244 | 2 | Yes | DAY & NIGHT | HRCU-A-CB (Split System: Heat Pump with Remote Outdoor Unit-Air-Source) | Centrally-Ducted | CVH825GKA3* | EN(A,D,W)4X48L21**+WALLCON | *97CMN0602120B* | 24000 | 16.5 | 11 | 8.1 | 21400 | 16700 | 78.04% | 2
214570774 | 2 | Yes | DAY & NIGHT | HRCU-A-CB (Split System: Heat Pump with Remote Outdoor Unit-Air-Source) | Centrally-Ducted | CVH825GKA3* | EA*4X48L24A*+WALLCON | *97CMN0802120B* | 24000 | 16.5 | 11 | 8.5 | 21000 | 16500 | 78.57% | 2.02
214570684 | 2 | Yes | DAY & NIGHT | HRCU-A-CB (Split System: Heat Pump with Remote Outdoor Unit-Air-Source) | Centrally-Ducted | CVH825GKA3* | EA*4X48L21A*+WALLCON | *95CSU0802120B* | 24000 | 16.5 | 11 | 8.5 | 21000 | 16600 | 79.05% | 2.02
211243754 | 2 | Yes | DAY & NIGHT | HRCU-A-CB (Split System: Heat Pump with Remote Outdoor Unit-Air-Source) | Centrally-Ducted | DLCURAH24ABK | EN(A,D)4X24L14** | *95ESN0601412A* | 24000 | 15.2 | 10 | 8.5 | 27200 | 23000 | 84.56% | 1.88
214570674 | 2 | Yes | DAY & NIGHT | HRCU-A-CB (Split System: Heat Pump with Remote Outdoor Unit-Air-Source) | Centrally-Ducted | CVH825GKA3* | EA*4X48L21A*+WALLCON | *80CTL0702120B* | 24000 | 16.5 | 11 | 8.5 | 21000 | 16600 | 79.05% | 2.02
214570714 | 2 | Yes | DAY & NIGHT | HRCU-A-CB (Split System: Heat Pump with Remote Outdoor Unit-Air-Source) | Centrally-Ducted | CVH825GKA3* | EA*4X48L21A*+WALLCON | *97CMN0802120B* | 24000 | 16.5 | 11 | 8.5 | 21000 | 16500 | 78.57% | 2.02
212975700 | 2 | Yes | DAY & NIGHT | HRCU-A-CB (Split System: Heat Pump with Remote Outdoor Unit-Air-Source) | Centrally-Ducted | DLCURAH24ABK | EA*4X37L17A* | *96VTN0601412B* | 24000 | 17 | 10 | 8.1 | 25200 | 22400 | 88.89% | 1.86
214243131 | 2 | Yes | DAY & NIGHT | HRCU-A-CB (Split System: Heat Pump with Remote Outdoor Unit-Air-Source) | Centrally-Ducted | CVH825GKA2* | EN(A,D,W)4X48L21**+WALLCON | *95CSU0601716B* | 24000 | 16.5 | 11 | 8.1 | 21400 | 16600 | 77.57% | 2
214243181 | 2 | Yes | DAY & NIGHT | HRCU-A-CB (Split System: Heat Pump with Remote Outdoor Unit-Air-Source) | Centrally-Ducted | CVH825GKA2* | EN(A,D,W)4X48L21**+WALLCON | *96CTN0801714B* | 24000 | 17 | 11 | 8.1 | 21400 | 16600 | 77.57% | 2
212976393 | 2 | Yes | DAY & NIGHT | HRCU-A-CB (Split System: Heat Pump with Remote Outdoor Unit-Air-Source) | Centrally-Ducted | DLCURAH24ABK | EA*4X36L21A* | *96VTN0802120B* | 24000 | 17 | 10 | 8.5 | 26400 | 23400 | 88.64% | 1.94
214242081 | 2 | Yes | DAY & NIGHT | HRCU-A-CB (Split System: Heat Pump with Remote Outdoor Unit-Air-Source) | Centrally-Ducted | CVH825GKA3* | END4X42L17**+WALLCON | *96CTN0801714B* | 24000 | 16.5 | 11 | 8.1 | 21400 | 16700 | 78.04% | 1.98
214242951 | 2 | Yes | DAY & NIGHT | HRCU-A-CB (Split System: Heat Pump with Remote Outdoor Unit-Air-Source) | Centrally-Ducted | CVH825GKA2* | END4X42L17**+WALLCON | *96CTN0801714B* | 24000 | 16.5 | 11 | 8.1 | 21400 | 16700 | 78.04% | 1.98
213774391 | 2 | Yes | DAY & NIGHT | HRCU-A-CB (Split System: Heat Pump with Remote Outdoor Unit-Air-Source) | Centrally-Ducted | CVH825GKA3* | EHD4X42AAL+WALLCON | *80CTL0451712B* | 24000 | 15.5 | 10.5 | 8.1 | 21400 | 16700 | 78.04% | 1.98
212975656 | 2 | Yes | DAY & NIGHT | HRCU-A-CB (Split System: Heat Pump with Remote Outdoor Unit-Air-Source) | Centrally-Ducted | DLCURAH24ABK | EA*4X25L17A* | *96VTN0601412B* | 24000 | 17 | 10 | 8.5 | 25000 | 21800 | 87.2% | 1.82
212979497 | 2 | Yes | DAY & NIGHT | HRCU-A-CB (Split System: Heat Pump with Remote Outdoor Unit-Air-Source) | Centrally-Ducted | DLCURAH24ABK | EA*4X36L21A* | *80MS(N,L)0702116A* | 24000 | 17.5 | 10 | 8.5 | 26400 | 23400 | 88.64% | 1.94
214570754 | 2 | Yes | DAY & NIGHT | HRCU-A-CB (Split System: Heat Pump with Remote Outdoor Unit-Air-Source) | Centrally-Ducted | CVH825GKA3* | EA*4X48L24A*+WALLCON | *95CSU1002122B* | 24000 | 17 | 11 | 8.5 | 20800 | 16500 | 79.33% | 2.02
214242881 | 2 | Yes | DAY & NIGHT | HRCU-A-CB (Split System: Heat Pump with Remote Outdoor Unit-Air-Source) | Centrally-Ducted | CVH825GKA2* | END4X42L17**+WALLCON | *80CTL0701716B* | 24000 | 16.5 | 11 | 8.1 | 21400 | 16700 | 78.04% | 1.98
214242221 | 2 | Yes | DAY & NIGHT | HRCU-A-CB (Split System: Heat Pump with Remote Outdoor Unit-Air-Source) | Centrally-Ducted | CVH825GKA3* | EN(A,D,W)4X48L21**+WALLCON | *80CTL0701716B* | 24000 | 17 | 11 | 8.1 | 21400 | 16600 | 77.57% | 2
214242301 | 2 | Yes | DAY & NIGHT | HRCU-A-CB (Split System: Heat Pump with Remote Outdoor Unit-Air-Source) | Centrally-Ducted | CVH825GKA3* | EN(A,D,W)4X48L21**+WALLCON | *96CTN0601714B* | 24000 | 16.5 | 11 | 8.1 | 21400 | 16700 | 78.04% | 2
210474153 | 2 | Yes | DAY & NIGHT | HRCU-A-CB (Split System: Heat Pump with Remote Outdoor Unit-Air-Source) | Centrally-Ducted | CVH825GKA3* | EN(A,D)4X48L24**+WALLCON | *97CMN0602120A* | 24000 | 16.5 | 11 | 8.1 | 21400 | 16700 | 78.04% | 2
210473310 | 2 | Yes | DAY & NIGHT | HRCU-A-CB (Split System: Heat Pump with Remote Outdoor Unit-Air-Source) | Centrally-Ducted | CVH825GKA3* | EA*4X48L21A*+WALLCON | *80CSU0601716A* | 24000 | 17 | 11 | 8.1 | 21000 | 16600 | 79.05% | 2.02
210473508 | 2 | Yes | DAY & NIGHT | HRCU-A-CB (Split System: Heat Pump with Remote Outdoor Unit-Air-Source) | Centrally-Ducted | CVH825GKA3* | EA*4X48L24A*+WALLCON | *97CMN1202422A* | 24000 | 16.5 | 11 | 8.1 | 21000 | 16600 | 79.05% | 2.02
210473376 | 2 | Yes | DAY & NIGHT | HRCU-A-CB (Split System: Heat Pump with Remote Outdoor Unit-Air-Source) | Centrally-Ducted | CVH825GKA3* | EA*4X48L21A*+WALLCON | *97CMN0601714A* | 24000 | 16.5 | 11 | 8.1 | 21000 | 16700 | 79.52% | 2
210474010 | 2 | Yes | DAY & NIGHT | HRCU-A-CB (Split System: Heat Pump with Remote Outdoor Unit-Air-Source) | Centrally-Ducted | CVH825GKA3* | EN(A,D,W)4X48L21**+WALLCON | *97CMN0801714A* | 24000 | 16.5 | 11 | 8.1 | 21400 | 16700 | 78.04% | 2
214243171 | 2 | Yes | DAY & NIGHT | HRCU-A-CB (Split System: Heat Pump with Remote Outdoor Unit-Air-Source) | Centrally-Ducted | CVH825GKA2* | EN(A,D,W)4X48L21**+WALLCON | *96CTN0601714B* | 24000 | 16.5 | 11 | 8.1 | 21400 | 16700 | 78.04% | 2
210473603 | 2 | Yes | DAY & NIGHT | HRCU-A-CB (Split System: Heat Pump with Remote Outdoor Unit-Air-Source) | Centrally-Ducted | CVH825GKA3* | END4X42L17**+WALLCON | *80CSU0401712A* | 24000 | 17 | 11 | 8.1 | 21400 | 16600 | 77.57% | 1.98
210473365 | 2 | Yes | DAY & NIGHT | HRCU-A-CB (Split System: Heat Pump with Remote Outdoor Unit-Air-Source) | Centrally-Ducted | CVH825GKA3* | EA*4X48L21A*+WALLCON | *96CTN0801714A* | 24000 | 16.5 | 11 | 8.1 | 21000 | 16600 | 79.05% | 2
210473691 | 2 | Yes | DAY & NIGHT | HRCU-A-CB (Split System: Heat Pump with Remote Outdoor Unit-Air-Source) | Centrally-Ducted | CVH825GKA3* | END4X42L17**+WALLCON | *80CTL0701412A* | 24000 | 17 | 11 | 8.1 | 21400 | 16600 | 77.57% | 2
210473464 | 2 | Yes | DAY & NIGHT | HRCU-A-CB (Split System: Heat Pump with Remote Outdoor Unit-Air-Source) | Centrally-Ducted | CVH825GKA3* | EA*4X48L24A*+WALLCON | *80CSU1002120A* | 24000 | 16.5 | 11 | 8.1 | 21000 | 16600 | 79.05% | 2.02
210473431 | 2 | Yes | DAY & NIGHT | HRCU-A-CB (Split System: Heat Pump with Remote Outdoor Unit-Air-Source) | Centrally-Ducted | CVH825GKA3* | EA*4X48L21A*+WALLCON | *97CMN0602120A* | 24000 | 16.5 | 11 | 8.1 | 21000 | 16600 | 79.05% | 2
210473409 | 2 | Yes | DAY & NIGHT | HRCU-A-CB (Split System: Heat Pump with Remote Outdoor Unit-Air-Source) | Centrally-Ducted | CVH825GKA3* | EA*4X48L21A*+WALLCON | *96CTN1002122A* | 24000 | 16.5 | 11 | 8.1 | 21000 | 16500 | 78.57% | 2.02
210473955 | 2 | Yes | DAY & NIGHT | HRCU-A-CB (Split System: Heat Pump with Remote Outdoor Unit-Air-Source) | Centrally-Ducted | CVH825GKA3* | EN(A,D,W)4X48L21**+WALLCON | *80CTL0451712A* | 24000 | 16.5 | 11 | 8.1 | 21400 | 16700 | 78.04% | 2
210473530 | 2 | Yes | DAY & NIGHT | HRCU-A-CB (Split System: Heat Pump with Remote Outdoor Unit-Air-Source) | Centrally-Ducted | CVH825GKA3* | EA*4X48L24A*+WALLCON | *97CMN0602120A* | 24000 | 16.5 | 11 | 8.1 | 21000 | 16600 | 79.05% | 2
210473944 | 2 | Yes | DAY & NIGHT | HRCU-A-CB (Split System: Heat Pump with Remote Outdoor Unit-Air-Source) | Centrally-Ducted | CVH825GKA3* | EN(A,D,W)4X48L21**+WALLCON | *80CSU1002120A* | 24000 | 16.5 | 11 | 8.1 | 21400 | 16600 | 77.57% | 2
210473354 | 2 | Yes | DAY & NIGHT | HRCU-A-CB (Split System: Heat Pump with Remote Outdoor Unit-Air-Source) | Centrally-Ducted | CVH825GKA3* | EA*4X48L21A*+WALLCON | *96CTN0601714A* | 24000 | 16.5 | 11 | 8.1 | 21000 | 16600 | 79.05% | 2
210473977 | 2 | Yes | DAY & NIGHT | HRCU-A-CB (Split System: Heat Pump with Remote Outdoor Unit-Air-Source) | Centrally-Ducted | CVH825GKA3* | EN(A,D,W)4X48L21**+WALLCON | *96CTN0601714A* | 24000 | 16.5 | 11 | 8.1 | 21400 | 16700 | 78.04% | 2
210473332 | 2 | Yes | DAY & NIGHT | HRCU-A-CB (Split System: Heat Pump with Remote Outdoor Unit-Air-Source) | Centrally-Ducted | CVH825GKA3* | EA*4X48L21A*+WALLCON | *80CTL0451712A* | 24000 | 16.5 | 11 | 8.1 | 21000 | 16700 | 79.52% | 2
210473343 | 2 | Yes | DAY & NIGHT | HRCU-A-CB (Split System: Heat Pump with Remote Outdoor Unit-Air-Source) | Centrally-Ducted | CVH825GKA3* | EA*4X48L21A*+WALLCON | *80CTL0701716A* | 24000 | 17 | 11 | 8.1 | 21000 | 16600 | 79.05% | 2.02
210473266 | 2 | Yes | DAY & NIGHT | HRCU-A-CB (Split System: Heat Pump with Remote Outdoor Unit-Air-Source) | Centrally-Ducted | CVH825GKA3* | EA*4X48L21A*+WALLCON | *95CSU0601716A* | 24000 | 16.5 | 10.5 | 8.1 | 21000 | 16600 | 79.05% | 2
210473702 | 2 | Yes | DAY & NIGHT | HRCU-A-CB (Split System: Heat Pump with Remote Outdoor Unit-Air-Source) | Centrally-Ducted | CVH825GKA3* | END4X42L17**+WALLCON | *80CTL0901716A* | 24000 | 17 | 11.5 | 8.1 | 21400 | 16600 | 77.57% | 2
210474087 | 2 | Yes | DAY & NIGHT | HRCU-A-CB (Split System: Heat Pump with Remote Outdoor Unit-Air-Source) | Centrally-Ducted | CVH825GKA3* | EN(A,D)4X48L24**+WALLCON | *80CSU1002120A* | 24000 | 16.5 | 11 | 8.1 | 21400 | 16600 | 77.57% | 2
210474334 | 2 | Yes | DAY & NIGHT | HRCU-A-CB (Split System: Heat Pump with Remote Outdoor Unit-Air-Source) | Centrally-Ducted | CVH825GKA3* | EHD4X42AAL+WALLCON | *96CTN0801714A* | 24000 | 16 | 10.5 | 8.1 | 21400 | 16700 | 78.04% | 2
210473398 | 2 | Yes | DAY & NIGHT | HRCU-A-CB (Split System: Heat Pump with Remote Outdoor Unit-Air-Source) | Centrally-Ducted | CVH825GKA3* | EA*4X48L21A*+WALLCON | *97CMN1002122A* | 24000 | 16.5 | 11 | 8.1 | 21000 | 16500 | 78.57% | 2.02
213372133 | 2 | Yes | DAY & NIGHT | HRCU-A-C (Split System: Heat Pump with Remote Outdoor Unit with No Indoor Fan --Air Source) | Centrally-Ducted | DLCURAH24ABK | DLFULAH24XAX + CI |  | 24000 | 16.1 | 10.7 | 9.8 | 25000 | 20000 | 80% | 2
213372134 | 2 | Yes | DAY & NIGHT | HRCU-A-C (Split System: Heat Pump with Remote Outdoor Unit with No Indoor Fan --Air Source) | Centrally-Ducted | DLCURAH24ABK | DLFULAH24XBX + CI |  | 24000 | 16.5 | 10.7 | 9.5 | 25000 | 20000 | 80% | 1.95
212974944 | 2 | Yes | DAY & NIGHT | HRCU-A-CB (Split System: Heat Pump with Remote Outdoor Unit-Air-Source) | Centrally-Ducted | DLCURAH24ABK | EA*4X25L17A* | *96VTN0401410B* | 24000 | 16 | 10 | 8.1 | 25200 | 22000 | 87.3% | 1.82
212973237 | 2 | Yes | DAY & NIGHT | HRCU-A-CB (Split System: Heat Pump with Remote Outdoor Unit-Air-Source) | Centrally-Ducted | DLCURAH24ABK | EA*4X37L17A* | *96VSN0401712B* | 24000 | 16 | 10 | 8.1 | 25400 | 22000 | 86.61% | 1.82
209852059 | 2 | Yes | DAY & NIGHT | HRCU-A-CB (Split System: Heat Pump with Remote Outdoor Unit-Air-Source) | Centrally-Ducted | DLCURAH24ABK | DLFUAAH24XAK |  | 24000 | 17.4 | 11.7 | 10 | 24000 | 22600 | 94.17% | 1.91
209852056 | 2 | Yes | DAY & NIGHT | HRCU-A-CB (Split System: Heat Pump with Remote Outdoor Unit-Air-Source) | Centrally-Ducted | DLCURAH24AAK | DLFUAAH24XAK |  | 24000 | 17 | 10.5 | 9.2 | 26000 | 19400 | 74.62% | 2.1
213771641 | 2 | Yes | DAY & NIGHT | HRCU-A-CB (Split System: Heat Pump with Remote Outdoor Unit-Air-Source) | Centrally-Ducted | CVH825GKA2* | EA*4X48L21A*+WALLCON | *97CMN1002122B* | 24000 | 16.5 | 11 | 8.1 | 21000 | 16500 | 78.57% | 2.02
213771621 | 2 | Yes | DAY & NIGHT | HRCU-A-CB (Split System: Heat Pump with Remote Outdoor Unit-Air-Source) | Centrally-Ducted | CVH825GKA2* | EA*4X48L21A*+WALLCON | *97CMN0601714B* | 24000 | 16.5 | 10.5 | 8.1 | 21000 | 16600 | 79.05% | 2
213771721 | 2 | Yes | DAY & NIGHT | HRCU-A-CB (Split System: Heat Pump with Remote Outdoor Unit-Air-Source) | Centrally-Ducted | CVH825GKA2* | EA*4X48L24A*+WALLCON | *97CMN1202422B* | 24000 | 16.5 | 11 | 8.1 | 21000 | 16500 | 78.57% | 2.02
213771611 | 2 | Yes | DAY & NIGHT | HRCU-A-CB (Split System: Heat Pump with Remote Outdoor Unit-Air-Source) | Centrally-Ducted | CVH825GKA2* | EA*4X48L21A*+WALLCON | *95CSU0601716B* | 24000 | 16.5 | 10.5 | 8.1 | 21000 | 16500 | 78.57% | 2
212983146 | 2 | Yes | DAY & NIGHT | HRCU-A-CB (Split System: Heat Pump with Remote Outdoor Unit-Air-Source) | Centrally-Ducted | DLCURAH24ABK | EA*4X25L17A* | *92MSN0401712A* | 24000 | 16 | 10 | 8.1 | 25200 | 22000 | 87.3% | 1.82
212983562 | 2 | Yes | DAY & NIGHT | HRCU-A-CB (Split System: Heat Pump with Remote Outdoor Unit-Air-Source) | Centrally-Ducted | DLCURAH24ABK | EA*4X36L17A* | *92MSN0601412A* | 24000 | 17 | 10 | 8.5 | 26400 | 23400 | 88.64% | 1.94
214242211 | 2 | Yes | DAY & NIGHT | HRCU-A-CB (Split System: Heat Pump with Remote Outdoor Unit-Air-Source) | Centrally-Ducted | CVH825GKA3* | EN(A,D,W)4X48L21**+WALLCON | *80CTL0451712B* | 24000 | 16.5 | 11 | 8.1 | 21400 | 16700 | 78.04% | 2
214242261 | 2 | Yes | DAY & NIGHT | HRCU-A-CB (Split System: Heat Pump with Remote Outdoor Unit-Air-Source) | Centrally-Ducted | CVH825GKA3* | EN(A,D,W)4X48L21**+WALLCON | *95CSU0601716B* | 24000 | 16.5 | 11 | 8.1 | 21400 | 16600 | 77.57% | 2
214242281 | 2 | Yes | DAY & NIGHT | HRCU-A-CB (Split System: Heat Pump with Remote Outdoor Unit-Air-Source) | Centrally-Ducted | CVH825GKA3* | EN(A,D,W)4X48L21**+WALLCON | *97CMN0801714B* | 24000 | 16.5 | 11 | 8.1 | 21400 | 16600 | 77.57% | 2
212984091 | 2 | Yes | DAY & NIGHT | HRCU-A-CB (Split System: Heat Pump with Remote Outdoor Unit-Air-Source) | Centrally-Ducted | DLCURAH24ABK | EA*4X37L17A* | *92MSN0601714A* | 24000 | 17 | 10 | 8.5 | 25600 | 22400 | 87.5% | 1.88
214242311 | 2 | Yes | DAY & NIGHT | HRCU-A-CB (Split System: Heat Pump with Remote Outdoor Unit-Air-Source) | Centrally-Ducted | CVH825GKA3* | EN(A,D,W)4X48L21**+WALLCON | *96CTN0801714B* | 24000 | 17 | 11 | 8.1 | 21400 | 16600 | 77.57% | 2
212978156 | 2 | Yes | DAY & NIGHT | HRCU-A-CB (Split System: Heat Pump with Remote Outdoor Unit-Air-Source) | Centrally-Ducted | DLCURAH24ABK | EA*4X37L17A* | *80MS(N,L)0701412A* | 24000 | 17.5 | 10 | 8.5 | 25200 | 22200 | 88.1% | 1.86
213774331 | 2 | Yes | DAY & NIGHT | HRCU-A-CB (Split System: Heat Pump with Remote Outdoor Unit-Air-Source) | Centrally-Ducted | CVH825GKA3* | EHD4X36AAL+WALLCON | *97CMN1202422B* | 24000 | 15.5 | 10.5 | 8.1 | 21400 | 16700 | 78.04% | 1.98
213773791 | 2 | Yes | DAY & NIGHT | HRCU-A-CB (Split System: Heat Pump with Remote Outdoor Unit-Air-Source) | Centrally-Ducted | CVH825GKA3* | EA*4X48L21A*+WALLCON | *96CTN0801714B* | 24000 | 16.5 | 11 | 8.1 | 21000 | 16500 | 78.57% | 2.02
212971682 | 2 | Yes | DAY & NIGHT | HRCU-A-CB (Split System: Heat Pump with Remote Outdoor Unit-Air-Source) | Centrally-Ducted | DLCURAH24ABK | EA*4X37L17A* | *80VTL0701716B* | 24000 | 17 | 10 | 8.5 | 25200 | 22000 | 87.3% | 1.84
212972917 | 2 | Yes | DAY & NIGHT | HRCU-A-CB (Split System: Heat Pump with Remote Outdoor Unit-Air-Source) | Centrally-Ducted | DLCURAH24ABK | EA*4X25L17A* | *96VSN0401410B* | 24000 | 16.5 | 10 | 8.1 | 25200 | 21800 | 86.51% | 1.82
212973587 | 2 | Yes | DAY & NIGHT | HRCU-A-CB (Split System: Heat Pump with Remote Outdoor Unit-Air-Source) | Centrally-Ducted | DLCURAH24ABK | EA*4X37L17A* | *96VSN0601412B* | 24000 | 17 | 10 | 8.1 | 25200 | 22400 | 88.89% | 1.86
212975315 | 2 | Yes | DAY & NIGHT | HRCU-A-CB (Split System: Heat Pump with Remote Outdoor Unit-Air-Source) | Centrally-Ducted | DLCURAH24ABK | EA*4X37L17A* | *96VTN0401712B* | 24000 | 16 | 10 | 8.1 | 25400 | 22000 | 86.61% | 1.82
212976682 | 2 | Yes | DAY & NIGHT | HRCU-A-CB (Split System: Heat Pump with Remote Outdoor Unit-Air-Source) | Centrally-Ducted | DLCURAH24ABK | EA*4X37L21A* | *96VTN1002120B* | 24000 | 17.5 | 10 | 8.5 | 25200 | 21800 | 86.51% | 1.82
212973547 | 2 | Yes | DAY & NIGHT | HRCU-A-CB (Split System: Heat Pump with Remote Outdoor Unit-Air-Source) | Centrally-Ducted | DLCURAH24ABK | EA*4X25L17A* | *96VSN0601412B* | 24000 | 17 | 10 | 8.5 | 25000 | 21800 | 87.2% | 1.82
212974097 | 2 | Yes | DAY & NIGHT | HRCU-A-CB (Split System: Heat Pump with Remote Outdoor Unit-Air-Source) | Centrally-Ducted | DLCURAH24ABK | EA*4X36L21A* | *96VSN0802120B* | 24000 | 17 | 10 | 8.5 | 26400 | 23400 | 88.64% | 1.94
211244305 | 2 | Yes | DAY & NIGHT | HRCU-A-CB (Split System: Heat Pump with Remote Outdoor Unit-Air-Source) | Centrally-Ducted | DLCURAH24ABK | EN(A,D)4X30L14** | *80VTL0451412A* | 24000 | 16.5 | 10.5 | 8.1 | 26200 | 23000 | 87.79% | 1.9
211244780 | 2 | Yes | DAY & NIGHT | HRCU-A-CB (Split System: Heat Pump with Remote Outdoor Unit-Air-Source) | Centrally-Ducted | DLCURAH24ABK | EN(A,D)4X30L17** | *92ESN0401410A* | 24000 | 15.2 | 10 | 8.1 | 26600 | 22800 | 85.71% | 1.86
212972404 | 2 | Yes | DAY & NIGHT | HRCU-A-CB (Split System: Heat Pump with Remote Outdoor Unit-Air-Source) | Centrally-Ducted | DLCURAH24ABK | EA*4X36L21A* | *80VTL1102122B* | 24000 | 17.5 | 10 | 8.5 | 26400 | 23200 | 87.88% | 1.94
213893310 | 2 | Yes | DAY & NIGHT | HRCU-A-CB (Split System: Heat Pump with Remote Outdoor Unit-Air-Source) | Centrally-Ducted | CVH825GKA3* | EA*4X25L17A*+WALLCON | *96CTN0401410B* | 24000 | 15.5 | 10 | 8.1 | 21600 | 17000 | 78.7% | 1.96
212984583 | 2 | Yes | DAY & NIGHT | HRCU-A-CB (Split System: Heat Pump with Remote Outdoor Unit-Air-Source) | Centrally-Ducted | DLCURAH24ABK | EA*4X25L17A* | *92MSN0801716A* | 24000 | 17.5 | 10 | 8.5 | 25000 | 21800 | 87.2% | 1.84
212986589 | 2 | Yes | DAY & NIGHT | HRCU-A-CB (Split System: Heat Pump with Remote Outdoor Unit-Air-Source) | Centrally-Ducted | DLCURAH24ABK | EA*4X37L17A* | *96MSN0401712A* | 24000 | 15.5 | 10 | 8.5 | 25600 | 22200 | 86.72% | 1.82
212986923 | 2 | Yes | DAY & NIGHT | HRCU-A-CB (Split System: Heat Pump with Remote Outdoor Unit-Air-Source) | Centrally-Ducted | DLCURAH24ABK | EA*4X37L17A* | *96MSN0601412A* | 24000 | 16.5 | 10 | 8.5 | 25200 | 22200 | 88.1% | 1.84
210473889 | 2 | Yes | DAY & NIGHT | HRCU-A-CB (Split System: Heat Pump with Remote Outdoor Unit-Air-Source) | Centrally-Ducted | CVH825GKA3* | EN(A,D,W)4X48L21**+WALLCON | *95CSU0601716A* | 24000 | 16.5 | 11 | 8.1 | 21400 | 16700 | 78.04% | 2
212986157 | 2 | Yes | DAY & NIGHT | HRCU-A-CB (Split System: Heat Pump with Remote Outdoor Unit-Air-Source) | Centrally-Ducted | DLCURAH24ABK | EA*4X25L17A* | *96MSN0401410A* | 24000 | 16.5 | 10 | 8.5 | 25400 | 21800 | 85.83% | 1.82
212989195 | 2 | Yes | DAY & NIGHT | HRCU-A-CB (Split System: Heat Pump with Remote Outdoor Unit-Air-Source) | Centrally-Ducted | DLCURAH24ABK | EA*4X37L17A* | *95MSU0601716A* | 24000 | 17 | 10 | 8.5 | 25600 | 22400 | 87.5% | 1.88
212989615 | 2 | Yes | DAY & NIGHT | HRCU-A-CB (Split System: Heat Pump with Remote Outdoor Unit-Air-Source) | Centrally-Ducted | DLCURAH24ABK | EA*4X37L21A* | *95MSU0802120A* | 24000 | 17.5 | 10 | 8.5 | 25200 | 21800 | 86.51% | 1.82
212986601 | 2 | Yes | DAY & NIGHT | HRCU-A-CB (Split System: Heat Pump with Remote Outdoor Unit-Air-Source) | Centrally-Ducted | DLCURAH24ABK | EA*4X37L21A* | *96MSN0401712A* | 24000 | 16 | 10 | 8.1 | 25200 | 22000 | 87.3% | 1.82
213774231 | 2 | Yes | DAY & NIGHT | HRCU-A-CB (Split System: Heat Pump with Remote Outdoor Unit-Air-Source) | Centrally-Ducted | CVH825GKA3* | EHD4X36AAL+WALLCON | *80CTL0701412B* | 24000 | 16.5 | 10.5 | 8.1 | 21400 | 16600 | 77.57% | 1.98
213774281 | 2 | Yes | DAY & NIGHT | HRCU-A-CB (Split System: Heat Pump with Remote Outdoor Unit-Air-Source) | Centrally-Ducted | CVH825GKA3* | EHD4X36AAL+WALLCON | *80CTL1352422B* | 24000 | 16 | 10.5 | 8.1 | 21400 | 16600 | 77.57% | 1.98
212979875 | 2 | Yes | DAY & NIGHT | HRCU-A-CB (Split System: Heat Pump with Remote Outdoor Unit-Air-Source) | Centrally-Ducted | DLCURAH24ABK | EA*4X37L17A* | *80MS(N,L)0901714A* | 24000 | 17 | 10 | 8.1 | 25200 | 22400 | 88.89% | 1.86
214570694 | 2 | Yes | DAY & NIGHT | HRCU-A-CB (Split System: Heat Pump with Remote Outdoor Unit-Air-Source) | Centrally-Ducted | CVH825GKA3* | EA*4X48L21A*+WALLCON | *95CSU1002122B* | 24000 | 17 | 11 | 8.5 | 21000 | 16500 | 78.57% | 2.02
213773721 | 2 | Yes | DAY & NIGHT | HRCU-A-CB (Split System: Heat Pump with Remote Outdoor Unit-Air-Source) | Centrally-Ducted | CVH825GKA3* | EA*4X48L21A*+WALLCON | *80CTL0902120B* | 24000 | 17 | 11 | 8.1 | 21000 | 16500 | 78.57% | 2.02
213774641 | 2 | Yes | DAY & NIGHT | HRCU-A-CB (Split System: Heat Pump with Remote Outdoor Unit-Air-Source) | Centrally-Ducted | CVH825GKA3* | EHD4X48AAL+WALLCON | *97CMN0601714B* | 24000 | 15.5 | 10.5 | 8.1 | 21400 | 16700 | 78.04% | 2
213773731 | 2 | Yes | DAY & NIGHT | HRCU-A-CB (Split System: Heat Pump with Remote Outdoor Unit-Air-Source) | Centrally-Ducted | CVH825GKA3* | EA*4X48L21A*+WALLCON | *80CTL1102120B* | 24000 | 17 | 11 | 8.1 | 21000 | 16500 | 78.57% | 2.02
213773801 | 2 | Yes | DAY & NIGHT | HRCU-A-CB (Split System: Heat Pump with Remote Outdoor Unit-Air-Source) | Centrally-Ducted | CVH825GKA3* | EA*4X48L21A*+WALLCON | *96CTN1002122B* | 24000 | 16.5 | 11 | 8.1 | 21000 | 16500 | 78.57% | 2.02
213773851 | 2 | Yes | DAY & NIGHT | HRCU-A-CB (Split System: Heat Pump with Remote Outdoor Unit-Air-Source) | Centrally-Ducted | CVH825GKA3* | EA*4X48L24A*+WALLCON | *97CMN1202422B* | 24000 | 16.5 | 11 | 8.1 | 21000 | 16500 | 78.57% | 2.02
213773241 | 2 | Yes | DAY & NIGHT | HRCU-A-CB (Split System: Heat Pump with Remote Outdoor Unit-Air-Source) | Centrally-Ducted | CVH825GKA3* | EA*4X37L17A*+WALLCON | *96CTN0601714B* | 24000 | 16 | 11 | 8.1 | 21400 | 16800 | 78.5% | 1.98
213772101 | 2 | Yes | DAY & NIGHT | HRCU-A-CB (Split System: Heat Pump with Remote Outdoor Unit-Air-Source) | Centrally-Ducted | CVH825GKA2* | EHD4X36AAL+WALLCON | *80CTL0701412B* | 24000 | 16.5 | 10.5 | 8.1 | 21400 | 16600 | 77.57% | 1.98
213772401 | 2 | Yes | DAY & NIGHT | HRCU-A-CB (Split System: Heat Pump with Remote Outdoor Unit-Air-Source) | Centrally-Ducted | CVH825GKA2* | EHD4X42AAL+WALLCON | *96CTN0801714B* | 24000 | 16 | 10.5 | 8.1 | 21400 | 16600 | 77.57% | 2
214242011 | 2 | Yes | DAY & NIGHT | HRCU-A-CB (Split System: Heat Pump with Remote Outdoor Unit-Air-Source) | Centrally-Ducted | CVH825GKA3* | END4X42L17**+WALLCON | *80CTL0701716B* | 24000 | 16.5 | 11 | 8.1 | 21400 | 16700 | 78.04% | 1.98
213773701 | 2 | Yes | DAY & NIGHT | HRCU-A-CB (Split System: Heat Pump with Remote Outdoor Unit-Air-Source) | Centrally-Ducted | CVH825GKA3* | EA*4X48L21A*+WALLCON | *80CTL0701716B* | 24000 | 17 | 11 | 8.1 | 21000 | 16500 | 78.57% | 2
213773781 | 2 | Yes | DAY & NIGHT | HRCU-A-CB (Split System: Heat Pump with Remote Outdoor Unit-Air-Source) | Centrally-Ducted | CVH825GKA3* | EA*4X48L21A*+WALLCON | *96CTN0601714B* | 24000 | 16.5 | 10.5 | 8.1 | 21000 | 16600 | 79.05% | 2
213773751 | 2 | Yes | DAY & NIGHT | HRCU-A-CB (Split System: Heat Pump with Remote Outdoor Unit-Air-Source) | Centrally-Ducted | CVH825GKA3* | EA*4X48L21A*+WALLCON | *97CMN0601714B* | 24000 | 16.5 | 10.5 | 8.1 | 21000 | 16600 | 79.05% | 2
210597116 | 2 | Yes | DAY & NIGHT | HRCU-A-CB (Split System: Heat Pump with Remote Outdoor Unit-Air-Source) | Centrally-Ducted | CVH825GKA2* | EN(A,D,W)4X48L21**+WALLCON | *97CMN0602120A* | 24000 | 16.5 | 11 | 8.1 | 21400 | 16700 | 78.04% | 2
210596813 | 2 | Yes | DAY & NIGHT | HRCU-A-CB (Split System: Heat Pump with Remote Outdoor Unit-Air-Source) | Centrally-Ducted | CVH825GKA2* | EA*4X48L21A*+WALLCON | *80CSU1002120A* | 24000 | 16.5 | 11 | 8.1 | 21000 | 16600 | 79.05% | 2.02
210596840 | 2 | Yes | DAY & NIGHT | HRCU-A-CB (Split System: Heat Pump with Remote Outdoor Unit-Air-Source) | Centrally-Ducted | CVH825GKA2* | EA*4X48L21A*+WALLCON | *96CTN1002122A* | 24000 | 16.5 | 11 | 8.1 | 21000 | 16500 | 78.57% | 2.02
210597140 | 2 | Yes | DAY & NIGHT | HRCU-A-CB (Split System: Heat Pump with Remote Outdoor Unit-Air-Source) | Centrally-Ducted | CVH825GKA2* | END4X42L17**+WALLCON | *80CTL0901716A* | 24000 | 17 | 11.5 | 8.1 | 21400 | 16600 | 77.57% | 2
210596843 | 2 | Yes | DAY & NIGHT | HRCU-A-CB (Split System: Heat Pump with Remote Outdoor Unit-Air-Source) | Centrally-Ducted | CVH825GKA2* | EA*4X48L21A*+WALLCON | *97CMN0601714A* | 24000 | 16.5 | 11 | 8.1 | 21000 | 16700 | 79.52% | 2
210597107 | 2 | Yes | DAY & NIGHT | HRCU-A-CB (Split System: Heat Pump with Remote Outdoor Unit-Air-Source) | Centrally-Ducted | CVH825GKA2* | EN(A,D,W)4X48L21**+WALLCON | *96CTN0801714A* | 24000 | 16.5 | 11 | 8.1 | 21400 | 16600 | 77.57% | 2
210597125 | 2 | Yes | DAY & NIGHT | HRCU-A-CB (Split System: Heat Pump with Remote Outdoor Unit-Air-Source) | Centrally-Ducted | CVH825GKA2* | END4X42L17**+WALLCON | *80CSU0401712A* | 24000 | 17 | 11 | 8.1 | 21400 | 16600 | 77.57% | 1.98
210597095 | 2 | Yes | DAY & NIGHT | HRCU-A-CB (Split System: Heat Pump with Remote Outdoor Unit-Air-Source) | Centrally-Ducted | CVH825GKA2* | EN(A,D,W)4X48L21**+WALLCON | *95CSU0601716A* | 24000 | 16.5 | 11 | 8.1 | 21400 | 16700 | 78.04% | 2
210596837 | 2 | Yes | DAY & NIGHT | HRCU-A-CB (Split System: Heat Pump with Remote Outdoor Unit-Air-Source) | Centrally-Ducted | CVH825GKA2* | EA*4X48L21A*+WALLCON | *96CTN0801714A* | 24000 | 16.5 | 11 | 8.1 | 21000 | 16600 | 79.05% | 2
210596846 | 2 | Yes | DAY & NIGHT | HRCU-A-CB (Split System: Heat Pump with Remote Outdoor Unit-Air-Source) | Centrally-Ducted | CVH825GKA2* | EA*4X48L21A*+WALLCON | *97CMN0602120A* | 24000 | 16.5 | 11 | 8.1 | 21000 | 16600 | 79.05% | 2
210596855 | 2 | Yes | DAY & NIGHT | HRCU-A-CB (Split System: Heat Pump with Remote Outdoor Unit-Air-Source) | Centrally-Ducted | CVH825GKA2* | EA*4X48L24A*+WALLCON | *80CSU1002120A* | 24000 | 16.5 | 11 | 8.1 | 21000 | 16600 | 79.05% | 2.02
210596879 | 2 | Yes | DAY & NIGHT | HRCU-A-CB (Split System: Heat Pump with Remote Outdoor Unit-Air-Source) | Centrally-Ducted | CVH825GKA2* | EA*4X48L24A*+WALLCON | *97CMN1202422A* | 24000 | 16.5 | 11 | 8.1 | 21000 | 16600 | 79.05% | 2.02
211240358 | 2 | Yes | DAY & NIGHT | HRCU-A-CB (Split System: Heat Pump with Remote Outdoor Unit-Air-Source) | Centrally-Ducted | DLCURAH24ABK | EA*4X24L14A* | *80ES(N,L)0701412A* | 24000 | 16.5 | 10 | 8.5 | 26800 | 24000 | 89.55% | 1.98
211240491 | 2 | Yes | DAY & NIGHT | HRCU-A-CB (Split System: Heat Pump with Remote Outdoor Unit-Air-Source) | Centrally-Ducted | DLCURAH24ABK | EA*4X24L17A* | *95ESU0601716A* | 24000 | 16.5 | 10 | 8.5 | 26800 | 24000 | 89.55% | 1.98
211240231 | 2 | Yes | DAY & NIGHT | HRCU-A-CB (Split System: Heat Pump with Remote Outdoor Unit-Air-Source) | Centrally-Ducted | DLCURAH24ABK | EA*4X24L14A* | *80VSL0451412A* | 24000 | 16 | 10 | 8.5 | 27000 | 23800 | 88.15% | 1.96
211240850 | 2 | Yes | DAY & NIGHT | HRCU-A-CB (Split System: Heat Pump with Remote Outdoor Unit-Air-Source) | Centrally-Ducted | DLCURAH24ABK | EA*4X25L17A* | *96VSN0601412A* | 24000 | 16.5 | 10 | 8.1 | 25200 | 21600 | 85.71% | 1.82
211241927 | 2 | Yes | DAY & NIGHT | HRCU-A-CB (Split System: Heat Pump with Remote Outdoor Unit-Air-Source) | Centrally-Ducted | DLCURAH24ABK | EA*4X36L17A* | *80VSL0701716A* | 24000 | 16.5 | 10 | 8.5 | 26000 | 22800 | 87.69% | 1.9
211242513 | 2 | Yes | DAY & NIGHT | HRCU-A-CB (Split System: Heat Pump with Remote Outdoor Unit-Air-Source) | Centrally-Ducted | DLCURAH24ABK | EA*4X36L21A* | *96VTN0601714A* | 24000 | 16.5 | 10 | 8.5 | 26000 | 22800 | 87.69% | 1.88
211240655 | 2 | Yes | DAY & NIGHT | HRCU-A-CB (Split System: Heat Pump with Remote Outdoor Unit-Air-Source) | Centrally-Ducted | DLCURAH24ABK | EA*4X24L17A* | *80ES(N,L)0701712A* | 24000 | 16 | 10 | 8.5 | 27000 | 23600 | 87.41% | 1.94
211240579 | 2 | Yes | DAY & NIGHT | HRCU-A-CB (Split System: Heat Pump with Remote Outdoor Unit-Air-Source) | Centrally-Ducted | DLCURAH24ABK | EA*4X24L17A* | *95ESN0601412A* | 24000 | 15.5 | 10 | 8.5 | 27200 | 23600 | 86.76% | 1.92
211241115 | 2 | Yes | DAY & NIGHT | HRCU-A-CB (Split System: Heat Pump with Remote Outdoor Unit-Air-Source) | Centrally-Ducted | DLCURAH24ABK | EA*4X25L17A* | *92ESN0601412A* | 24000 | 17 | 10 | 8.1 | 25000 | 21800 | 87.2% | 1.82
211239226 | 2 | Yes | DAY & NIGHT | HRCU-A-CB (Split System: Heat Pump with Remote Outdoor Unit-Air-Source) | Centrally-Ducted | DLCURAH24ABK | FJMA4*24L*B* |  | 24000 | 16 | 10 | 9 | 26400 | 23400 | 88.64% | 1.92
211241223 | 2 | Yes | DAY & NIGHT | HRCU-A-CB (Split System: Heat Pump with Remote Outdoor Unit-Air-Source) | Centrally-Ducted | DLCURAH24ABK | EA*4X25L17A* | OLV098A12* | 24000 | 16.5 | 10 | 8.1 | 25000 | 21800 | 87.2% | 1.82
211240369 | 2 | Yes | DAY & NIGHT | HRCU-A-CB (Split System: Heat Pump with Remote Outdoor Unit-Air-Source) | Centrally-Ducted | DLCURAH24ABK | EA*4X24L17A* | *80VSL0451412A* | 24000 | 16 | 10 | 8.5 | 27000 | 23800 | 88.15% | 1.96
211241036 | 2 | Yes | DAY & NIGHT | HRCU-A-CB (Split System: Heat Pump with Remote Outdoor Unit-Air-Source) | Centrally-Ducted | DLCURAH24ABK | EA*4X25L17A* | *96VTN0601412A* | 24000 | 16.5 | 10 | 8.1 | 25200 | 21600 | 85.71% | 1.82
211240701 | 2 | Yes | DAY & NIGHT | HRCU-A-CB (Split System: Heat Pump with Remote Outdoor Unit-Air-Source) | Centrally-Ducted | DLCURAH24ABK | EA*4X24L17A* | *92ESN0801716A* | 24000 | 17 | 10 | 8.5 | 26800 | 23800 | 88.81% | 1.96
211243405 | 2 | Yes | DAY & NIGHT | HRCU-A-CB (Split System: Heat Pump with Remote Outdoor Unit-Air-Source) | Centrally-Ducted | DLCURAH24ABK | EA*4X37L21A* | *96VTN0401712A* | 24000 | 16 | 10 | 8.1 | 25000 | 21600 | 86.4% | 1.8
211240756 | 2 | Yes | DAY & NIGHT | HRCU-A-CB (Split System: Heat Pump with Remote Outdoor Unit-Air-Source) | Centrally-Ducted | DLCURAH24ABK | EA*4X24L17A* | *80ES(N,L)0701412A* | 24000 | 16.5 | 10 | 8.5 | 26800 | 23800 | 88.81% | 1.96
211241512 | 2 | Yes | DAY & NIGHT | HRCU-A-CB (Split System: Heat Pump with Remote Outdoor Unit-Air-Source) | Centrally-Ducted | DLCURAH24ABK | EA*4X30L17A* | *80ESU0401712A* | 24000 | 17 | 10 | 8.5 | 26000 | 23200 | 89.23% | 1.94
211242296 | 2 | Yes | DAY & NIGHT | HRCU-A-CB (Split System: Heat Pump with Remote Outdoor Unit-Air-Source) | Centrally-Ducted | DLCURAH24ABK | EA*4X36L21A* | *96VSN1002120A* | 24000 | 17 | 10 | 8.5 | 26000 | 22800 | 87.69% | 1.9
211240282 | 2 | Yes | DAY & NIGHT | HRCU-A-CB (Split System: Heat Pump with Remote Outdoor Unit-Air-Source) | Centrally-Ducted | DLCURAH24ABK | EA*4X24L14A* | *95ESN0601412A* | 24000 | 15.5 | 10 | 8.5 | 27200 | 23600 | 86.76% | 1.92
211244667 | 2 | Yes | DAY & NIGHT | HRCU-A-CB (Split System: Heat Pump with Remote Outdoor Unit-Air-Source) | Centrally-Ducted | DLCURAH24ABK | EN(A,D)4X30L17** | *96VTN0601714A* | 24000 | 16.5 | 10 | 8.1 | 26200 | 23200 | 88.55% | 1.92
211241653 | 2 | Yes | DAY & NIGHT | HRCU-A-CB (Split System: Heat Pump with Remote Outdoor Unit-Air-Source) | Centrally-Ducted | DLCURAH24ABK | EA*4X30L17A* | *80ES(N,L)0451712A* | 24000 | 16.5 | 10 | 8.5 | 26200 | 23200 | 88.55% | 1.9
211242804 | 2 | Yes | DAY & NIGHT | HRCU-A-CB (Split System: Heat Pump with Remote Outdoor Unit-Air-Source) | Centrally-Ducted | DLCURAH24ABK | EA*4X37L17A* | *96VSN0601412A* | 24000 | 16.5 | 10 | 8.5 | 25200 | 22000 | 87.3% | 1.84
211242990 | 2 | Yes | DAY & NIGHT | HRCU-A-CB (Split System: Heat Pump with Remote Outdoor Unit-Air-Source) | Centrally-Ducted | DLCURAH24ABK | EA*4X37L17A* | *96VTN0601412A* | 24000 | 16.5 | 10 | 8.5 | 25200 | 22000 | 87.3% | 1.84
211241269 | 2 | Yes | DAY & NIGHT | HRCU-A-CB (Split System: Heat Pump with Remote Outdoor Unit-Air-Source) | Centrally-Ducted | DLCURAH24ABK | EA*4X30L14A* | *80VTL0451412A* | 24000 | 16.5 | 10 | 8.5 | 26200 | 23000 | 87.79% | 1.9
211244689 | 2 | Yes | DAY & NIGHT | HRCU-A-CB (Split System: Heat Pump with Remote Outdoor Unit-Air-Source) | Centrally-Ducted | DLCURAH24ABK | EN(A,D)4X30L17** | *80ES(N,L)0451712A* | 24000 | 16.5 | 10.5 | 8.1 | 26200 | 23000 | 87.79% | 1.9
211242823 | 2 | Yes | DAY & NIGHT | HRCU-A-CB (Split System: Heat Pump with Remote Outdoor Unit-Air-Source) | Centrally-Ducted | DLCURAH24ABK | EA*4X37L17A* | *95ESU0401712A* | 24000 | 17 | 10 | 8.5 | 25200 | 22000 | 87.3% | 1.84
211244277 | 2 | Yes | DAY & NIGHT | HRCU-A-CB (Split System: Heat Pump with Remote Outdoor Unit-Air-Source) | Centrally-Ducted | DLCURAH24ABK | EN(A,D)4X30L14** | *80VSL0451412A* | 24000 | 16 | 10 | 8.1 | 26400 | 23000 | 87.12% | 1.88
211245832 | 2 | Yes | DAY & NIGHT | HRCU-A-CB (Split System: Heat Pump with Remote Outdoor Unit-Air-Source) | Centrally-Ducted | DLCURAH24ABK | FXM4X24**AL |  | 24000 | 17 | 10 | 8.5 | 26200 | 23400 | 89.31% | 1.94
211240690 | 2 | Yes | DAY & NIGHT | HRCU-A-CB (Split System: Heat Pump with Remote Outdoor Unit-Air-Source) | Centrally-Ducted | DLCURAH24ABK | EA*4X24L17A* | *92ESN0601714A* | 24000 | 16.5 | 10 | 8.5 | 26800 | 23800 | 88.81% | 1.96
211241744 | 2 | No | DAY & NIGHT | HRCU-A-CB (Split System: Heat Pump with Remote Outdoor Unit-Air-Source) | Centrally-Ducted | DLCURAH24ABK | EA*4X30L17A* | *92ESN0401410A* | 24000 | 15.2 | 9.5 | 8.5 | 26600 | 23000 | 86.47% | 1.86
206765893 | 2 | Yes | DAY & NIGHT | HRCU-A-CB (Split System: Heat Pump with Remote Outdoor Unit-Air-Source) | Centrally-Ducted | CVH825GKA3* | EA*4X37L17A*+WALLCON | *97CMN0601714A* | 24000 | 16 | 10.5 | 8.1 | 21600 | 16900 | 78.24% | 1.98
204459408 | 2 | Yes | DAY & NIGHT | HRCU-A-CB (Split System: Heat Pump with Remote Outdoor Unit-Air-Source) | Centrally-Ducted | CVH825GKA2* | EHD4X36AAL+WALLCON | *80CTL0701412A* | 24000 | 16.5 | 11 | 8.1 | 21400 | 16600 | 77.57% | 2
206767038 | 2 | Yes | DAY & NIGHT | HRCU-A-CB (Split System: Heat Pump with Remote Outdoor Unit-Air-Source) | Centrally-Ducted | CVH825GKA3* | EHD4X36AAL+WALLCON | *80CTL0701412A* | 24000 | 16.5 | 11 | 8.1 | 21400 | 16600 | 77.57% | 2
206133988 | 2 | Yes | DAY & NIGHT | HRCU-A-CB (Split System: Heat Pump with Remote Outdoor Unit-Air-Source) | Centrally-Ducted | CVH825GKA2* | EHD4X36AAL+WALLCON | *95CSU0802120A* | 24000 | 16 | 10.5 | 8.1 | 21400 | 16600 | 77.57% | 1.98
206767698 | 2 | Yes | DAY & NIGHT | HRCU-A-CB (Split System: Heat Pump with Remote Outdoor Unit-Air-Source) | Centrally-Ducted | CVH825GKA3* | EHD4X36AAL+WALLCON | *95CSU0802120A* | 24000 | 16 | 10.5 | 8.1 | 21400 | 16600 | 77.57% | 1.98
206767430 | 2 | Yes | DAY & NIGHT | HRCU-A-CB (Split System: Heat Pump with Remote Outdoor Unit-Air-Source) | Centrally-Ducted | CVH825GKA3* | EHD4X36AAL+WALLCON | *80CSU0401712A* | 24000 | 16 | 10.5 | 8.1 | 21400 | 16600 | 77.57% | 1.98
206765875 | 2 | Yes | DAY & NIGHT | HRCU-A-CB (Split System: Heat Pump with Remote Outdoor Unit-Air-Source) | Centrally-Ducted | CVH825GKA3* | EA*4X37L17A*+WALLCON | *96CTN0601714A* | 24000 | 16 | 11 | 8.1 | 21400 | 16800 | 78.5% | 1.98
206765857 | 2 | Yes | DAY & NIGHT | HRCU-A-CB (Split System: Heat Pump with Remote Outdoor Unit-Air-Source) | Centrally-Ducted | CVH825GKA3* | EA*4X37L17A*+WALLCON | *80CTL0451712A* | 24000 | 16 | 10.5 | 8.1 | 21600 | 16800 | 77.78% | 1.98
211242067 | 2 | Yes | DAY & NIGHT | HRCU-A-CB (Split System: Heat Pump with Remote Outdoor Unit-Air-Source) | Centrally-Ducted | DLCURAH24ABK | EA*4X36L17A* | *96VTN0601714A* | 24000 | 16.5 | 10 | 8.5 | 26000 | 22800 | 87.69% | 1.88
211242533 | 2 | Yes | DAY & NIGHT | HRCU-A-CB (Split System: Heat Pump with Remote Outdoor Unit-Air-Source) | Centrally-Ducted | DLCURAH24ABK | EA*4X36L21A* | *96VTN1002120A* | 24000 | 17 | 10 | 8.5 | 26000 | 22800 | 87.69% | 1.9
211242543 | 2 | Yes | DAY & NIGHT | HRCU-A-CB (Split System: Heat Pump with Remote Outdoor Unit-Air-Source) | Centrally-Ducted | DLCURAH24ABK | EA*4X36L21A* | *80VTL1102122A* | 24000 | 17 | 10 | 8.5 | 25800 | 23000 | 89.15% | 1.9
214570744 | 2 | Yes | DAY & NIGHT | HRCU-A-CB (Split System: Heat Pump with Remote Outdoor Unit-Air-Source) | Centrally-Ducted | CVH825GKA3* | EA*4X48L24A*+WALLCON | *95CSU0802120B* | 24000 | 16.5 | 11 | 8.5 | 21000 | 16600 | 79.05% | 2.02
214229173 | 2 | Yes | DAY & NIGHT | HRCU-A-CB (Split System: Heat Pump with Remote Outdoor Unit-Air-Source) | Centrally-Ducted | DLCURAH24ABK | EA*4X37L17A* | *80MSU0601716A* | 24000 | 17.5 | 10 | 8.5 | 25600 | 21600 | 84.38% | 1.82
211245216 | 2 | Yes | DAY & NIGHT | HRCU-A-CB (Split System: Heat Pump with Remote Outdoor Unit-Air-Source) | Centrally-Ducted | DLCURAH24ABK | EN(A,D,W)4X36L17** | *92ESN0401410A* | 24000 | 15.2 | 10 | 8.1 | 26600 | 22800 | 85.71% | 1.86
211245323 | 2 | Yes | DAY & NIGHT | HRCU-A-CB (Split System: Heat Pump with Remote Outdoor Unit-Air-Source) | Centrally-Ducted | DLCURAH24ABK | EN(A,D)4X36L21** | *96VSN0802120A* | 24000 | 17 | 10.5 | 8.1 | 26000 | 23200 | 89.23% | 1.92
211244548 | 2 | Yes | DAY & NIGHT | HRCU-A-CB (Split System: Heat Pump with Remote Outdoor Unit-Air-Source) | Centrally-Ducted | DLCURAH24ABK | EN(A,D)4X30L17** | *80ESU0401712A* | 24000 | 17 | 10.5 | 8.1 | 26000 | 23200 | 89.23% | 1.94
211244984 | 2 | Yes | DAY & NIGHT | HRCU-A-CB (Split System: Heat Pump with Remote Outdoor Unit-Air-Source) | Centrally-Ducted | DLCURAH24ABK | EN(A,D,W)4X36L17** | *80ESU0401712A* | 24000 | 17 | 10.5 | 8.1 | 26000 | 23200 | 89.23% | 1.94
211245103 | 2 | Yes | DAY & NIGHT | HRCU-A-CB (Split System: Heat Pump with Remote Outdoor Unit-Air-Source) | Centrally-Ducted | DLCURAH24ABK | EN(A,D,W)4X36L17** | *96VTN0601714A* | 24000 | 16.5 | 10 | 8.1 | 26200 | 23200 | 88.55% | 1.92
211243676 | 2 | Yes | DAY & NIGHT | HRCU-A-CB (Split System: Heat Pump with Remote Outdoor Unit-Air-Source) | Centrally-Ducted | DLCURAH24ABK | EA*4X37L21A* | OLV098A12* | 24000 | 16.5 | 10 | 8.1 | 25000 | 21600 | 86.4% | 1.8
211241948 | 2 | Yes | DAY & NIGHT | HRCU-A-CB (Split System: Heat Pump with Remote Outdoor Unit-Air-Source) | Centrally-Ducted | DLCURAH24ABK | EA*4X36L17A* | *80ESU0401712A* | 24000 | 17.5 | 10 | 8.5 | 26000 | 22800 | 87.69% | 1.9
211244842 | 2 | Yes | DAY & NIGHT | HRCU-A-CB (Split System: Heat Pump with Remote Outdoor Unit-Air-Source) | Centrally-Ducted | DLCURAH24ABK | EN(A,D)4X30L17** | OMV112K14A | 24000 | 16 | 10 | 8.1 | 26400 | 23000 | 87.12% | 1.88
211245278 | 2 | Yes | DAY & NIGHT | HRCU-A-CB (Split System: Heat Pump with Remote Outdoor Unit-Air-Source) | Centrally-Ducted | DLCURAH24ABK | EN(A,D,W)4X36L17** | OMV112K14A | 24000 | 16 | 10 | 8.1 | 26400 | 23000 | 87.12% | 1.88
211245821 | 2 | Yes | DAY & NIGHT | HRCU-A-CB (Split System: Heat Pump with Remote Outdoor Unit-Air-Source) | Centrally-Ducted | DLCURAH24ABK | FEM4X30**BL |  | 24000 | 17 | 10 | 8.5 | 26200 | 23400 | 89.31% | 1.94
211245797 | 2 | Yes | DAY & NIGHT | HRCU-A-CB (Split System: Heat Pump with Remote Outdoor Unit-Air-Source) | Centrally-Ducted | DLCURAH24ABK | FEM4P30**AL |  | 24000 | 17 | 10 | 8.5 | 26200 | 23400 | 89.31% | 1.94
211245125 | 2 | Yes | DAY & NIGHT | HRCU-A-CB (Split System: Heat Pump with Remote Outdoor Unit-Air-Source) | Centrally-Ducted | DLCURAH24ABK | EN(A,D,W)4X36L17** | *80ES(N,L)0451712A* | 24000 | 16.5 | 10.5 | 8.1 | 26200 | 23000 | 87.79% | 1.9
211244051 | 2 | Yes | DAY & NIGHT | HRCU-A-CB (Split System: Heat Pump with Remote Outdoor Unit-Air-Source) | Centrally-Ducted | DLCURAH24ABK | EN(A,D)4X24L17** | *95ESN0601412A* | 24000 | 15.2 | 10 | 8.5 | 27200 | 23000 | 84.56% | 1.88
214242021 | 2 | Yes | DAY & NIGHT | HRCU-A-CB (Split System: Heat Pump with Remote Outdoor Unit-Air-Source) | Centrally-Ducted | CVH825GKA3* | END4X42L17**+WALLCON | *80CTL0901716B* | 24000 | 17 | 11.5 | 8.1 | 21400 | 16600 | 77.57% | 1.98
214242271 | 2 | Yes | DAY & NIGHT | HRCU-A-CB (Split System: Heat Pump with Remote Outdoor Unit-Air-Source) | Centrally-Ducted | CVH825GKA3* | EN(A,D,W)4X48L21**+WALLCON | *97CMN0601714B* | 24000 | 16.5 | 11 | 8.1 | 21400 | 16700 | 78.04% | 2
214242871 | 2 | Yes | DAY & NIGHT | HRCU-A-CB (Split System: Heat Pump with Remote Outdoor Unit-Air-Source) | Centrally-Ducted | CVH825GKA2* | END4X42L17**+WALLCON | *80CTL0701412B* | 24000 | 17 | 11 | 8.1 | 21400 | 16600 | 77.57% | 1.98
212986205 | 2 | Yes | DAY & NIGHT | HRCU-A-CB (Split System: Heat Pump with Remote Outdoor Unit-Air-Source) | Centrally-Ducted | DLCURAH24ABK | EA*4X37L17A* | *96MSN0401410A* | 24000 | 16 | 10 | 8.1 | 25200 | 22200 | 88.1% | 1.84
214242891 | 2 | Yes | DAY & NIGHT | HRCU-A-CB (Split System: Heat Pump with Remote Outdoor Unit-Air-Source) | Centrally-Ducted | CVH825GKA2* | END4X42L17**+WALLCON | *80CTL0901716B* | 24000 | 17 | 11.5 | 8.1 | 21400 | 16600 | 77.57% | 1.98
214243091 | 2 | Yes | DAY & NIGHT | HRCU-A-CB (Split System: Heat Pump with Remote Outdoor Unit-Air-Source) | Centrally-Ducted | CVH825GKA2* | EN(A,D,W)4X48L21**+WALLCON | *80CTL0701716B* | 24000 | 17 | 11 | 8.1 | 21400 | 16600 | 77.57% | 2
214243141 | 2 | Yes | DAY & NIGHT | HRCU-A-CB (Split System: Heat Pump with Remote Outdoor Unit-Air-Source) | Centrally-Ducted | CVH825GKA2* | EN(A,D,W)4X48L21**+WALLCON | *97CMN0601714B* | 24000 | 16.5 | 11 | 8.1 | 21400 | 16700 | 78.04% | 2
210474054 | 2 | Yes | DAY & NIGHT | HRCU-A-CB (Split System: Heat Pump with Remote Outdoor Unit-Air-Source) | Centrally-Ducted | CVH825GKA3* | EN(A,D,W)4X48L21**+WALLCON | *97CMN0602120A* | 24000 | 16.5 | 11 | 8.1 | 21400 | 16700 | 78.04% | 2
213771031 | 2 | Yes | DAY & NIGHT | HRCU-A-CB (Split System: Heat Pump with Remote Outdoor Unit-Air-Source) | Centrally-Ducted | CVH825GKA2* | EA*4X37L17A*+WALLCON | *80CTL0451712B* | 24000 | 16 | 10.5 | 8.1 | 21600 | 16800 | 77.78% | 1.98
212988703 | 2 | Yes | DAY & NIGHT | HRCU-A-CB (Split System: Heat Pump with Remote Outdoor Unit-Air-Source) | Centrally-Ducted | DLCURAH24ABK | EA*4X37L17A* | *95MSU0401712A* | 24000 | 16.5 | 10 | 8.5 | 25200 | 22200 | 88.1% | 1.84
212979185 | 2 | Yes | DAY & NIGHT | HRCU-A-CB (Split System: Heat Pump with Remote Outdoor Unit-Air-Source) | Centrally-Ducted | DLCURAH24ABK | EA*4X37L17A* | *80MS(N,L)0701716A* | 24000 | 17 | 10 | 8.5 | 25200 | 22200 | 88.1% | 1.86
212980591 | 2 | Yes | DAY & NIGHT | HRCU-A-CB (Split System: Heat Pump with Remote Outdoor Unit-Air-Source) | Centrally-Ducted | DLCURAH24ABK | EA*4X37L21A* | *80MS(N,L)0902120A* | 24000 | 17.5 | 10 | 8.5 | 25200 | 21800 | 86.51% | 1.82
212985819 | 2 | Yes | DAY & NIGHT | HRCU-A-CB (Split System: Heat Pump with Remote Outdoor Unit-Air-Source) | Centrally-Ducted | DLCURAH24ABK | EA*4X37L17A* | *96MSN0261410A* | 24000 | 16.5 | 10 | 8.5 | 25200 | 22200 | 88.1% | 1.84
212983201 | 2 | Yes | DAY & NIGHT | HRCU-A-CB (Split System: Heat Pump with Remote Outdoor Unit-Air-Source) | Centrally-Ducted | DLCURAH24ABK | EA*4X37L21A* | *92MSN0401712A* | 24000 | 16 | 10 | 8.1 | 25400 | 21800 | 85.83% | 1.8
206133692 | 2 | Yes | DAY & NIGHT | HRCU-A-CB (Split System: Heat Pump with Remote Outdoor Unit-Air-Source) | Centrally-Ducted | CVH825GKA2* | EHD4X36AAL+WALLCON | *80CSU0401712A* | 24000 | 16 | 10.5 | 8.1 | 21400 | 16600 | 77.57% | 1.98
204456838 | 2 | Yes | DAY & NIGHT | HRCU-A-CB (Split System: Heat Pump with Remote Outdoor Unit-Air-Source) | Centrally-Ducted | CVH825GKA2* | EA*4X37L17A*+WALLCON | *96CTN0601714A* | 24000 | 16 | 11 | 8.1 | 21400 | 16800 | 78.5% | 1.98
204456857 | 2 | Yes | DAY & NIGHT | HRCU-A-CB (Split System: Heat Pump with Remote Outdoor Unit-Air-Source) | Centrally-Ducted | CVH825GKA2* | EA*4X37L17A*+WALLCON | *97CMN0601714A* | 24000 | 16 | 10.5 | 8.1 | 21600 | 16900 | 78.24% | 1.98
204456820 | 2 | Yes | DAY & NIGHT | HRCU-A-CB (Split System: Heat Pump with Remote Outdoor Unit-Air-Source) | Centrally-Ducted | CVH825GKA2* | EA*4X37L17A*+WALLCON | *80CTL0451712A* | 24000 | 16 | 10.5 | 8.1 | 21600 | 16800 | 77.78% | 1.98
212969751 | 2 | Yes | DAY & NIGHT | HRCU-A-CB (Split System: Heat Pump with Remote Outdoor Unit-Air-Source) | Centrally-Ducted | DLCURAH24ABK | EA*4X25L17A* | *80VSL0451412B* | 24000 | 17.5 | 10 | 8.5 | 25000 | 21800 | 87.2% | 1.82
213771631 | 2 | Yes | DAY & NIGHT | HRCU-A-CB (Split System: Heat Pump with Remote Outdoor Unit-Air-Source) | Centrally-Ducted | CVH825GKA2* | EA*4X48L21A*+WALLCON | *97CMN0801714B* | 24000 | 16.5 | 11 | 8.1 | 21000 | 16600 | 79.05% | 2
214243151 | 2 | Yes | DAY & NIGHT | HRCU-A-CB (Split System: Heat Pump with Remote Outdoor Unit-Air-Source) | Centrally-Ducted | CVH825GKA2* | EN(A,D,W)4X48L21**+WALLCON | *97CMN0801714B* | 24000 | 16.5 | 11 | 8.1 | 21400 | 16600 | 77.57% | 2
214242001 | 2 | Yes | DAY & NIGHT | HRCU-A-CB (Split System: Heat Pump with Remote Outdoor Unit-Air-Source) | Centrally-Ducted | CVH825GKA3* | END4X42L17**+WALLCON | *80CTL0701412B* | 24000 | 17 | 11 | 8.1 | 21400 | 16600 | 77.57% | 1.98
213771671 | 2 | Yes | DAY & NIGHT | HRCU-A-CB (Split System: Heat Pump with Remote Outdoor Unit-Air-Source) | Centrally-Ducted | CVH825GKA2* | EA*4X48L21A*+WALLCON | *96CTN1002122B* | 24000 | 16.5 | 11 | 8.1 | 21000 | 16500 | 78.57% | 2.02
213771561 | 2 | Yes | DAY & NIGHT | HRCU-A-CB (Split System: Heat Pump with Remote Outdoor Unit-Air-Source) | Centrally-Ducted | CVH825GKA2* | EA*4X48L21A*+WALLCON | *80CTL0451712B* | 24000 | 16.5 | 10.5 | 8.1 | 21000 | 16600 | 79.05% | 2
213771571 | 2 | Yes | DAY & NIGHT | HRCU-A-CB (Split System: Heat Pump with Remote Outdoor Unit-Air-Source) | Centrally-Ducted | CVH825GKA2* | EA*4X48L21A*+WALLCON | *80CTL0701716B* | 24000 | 17 | 11 | 8.1 | 21000 | 16500 | 78.57% | 2
213771081 | 2 | Yes | DAY & NIGHT | HRCU-A-CB (Split System: Heat Pump with Remote Outdoor Unit-Air-Source) | Centrally-Ducted | CVH825GKA2* | EA*4X37L17A*+WALLCON | *97CMN0601714B* | 24000 | 16 | 10.5 | 8.1 | 21600 | 16800 | 77.78% | 1.98
213942106 | 2 | Yes | DAY & NIGHT | HRCU-A-CB (Split System: Heat Pump with Remote Outdoor Unit-Air-Source) | Centrally-Ducted | DLCURAH24ABK | EN(A,D,W)4X36L17** | *96VTN0601716B* | 24000 | 16.5 | 10.5 | 9 | 26000 | 23200 | 89.23% | 1.92
211243249 | 2 | Yes | DAY & NIGHT | HRCU-A-CB (Split System: Heat Pump with Remote Outdoor Unit-Air-Source) | Centrally-Ducted | DLCURAH24ABK | EA*4X37L21A* | *96VSN0401712A* | 24000 | 16 | 10 | 8.1 | 25000 | 21600 | 86.4% | 1.8
211245589 | 2 | Yes | DAY & NIGHT | HRCU-A-CB (Split System: Heat Pump with Remote Outdoor Unit-Air-Source) | Centrally-Ducted | DLCURAH24ABK | EN(A,D)4X36L21** | *80ES(N,L)0451712A* | 24000 | 16.5 | 10.5 | 8.1 | 26200 | 23000 | 87.79% | 1.9
207643032 | 2 | Yes | DAY & NIGHT | HMSV-A-CB-O | Non-Ducted Indoor Units | DLCMHBH24CAK |  |  | 24000 | 22.3 | 12.5 | 9.6 | 24000 | 17000 | 70.83% | 1.83
208447631 | 2 | Yes | DAY & NIGHT | HRCU-A-CB-O | Mini-Splits(Non-Ducted) | DLCSRBH24AAK | DLFSHCH24XAK |  | 24000 | 21.5 | 13 | 11.4 | 29000 | 25000 | 86.21% | 2.21
207683341 | 2 | Yes | DAY & NIGHT | HRCU-A-CB-O | Mini-Splits(Non-Ducted) | DLCSRBH24AAK | DLFSCBH24XAK |  | 24000 | 20.5 | 11 | 11.5 | 25000 | 25800 | 103.2% | 2
206350414 | 2 | Yes | DAY & NIGHT | HRCU-A-CB-O | Mini-Splits(Non-Ducted) | DLCSRBH24AAK | DLFSFAH24XAK |  | 24000 | 20.5 | 11.7 | 11 | 25000 | 25000 | 100% | 2.1
207643033 | 2 | Yes | DAY & NIGHT | HMSV-A-CB | Ducted Indoor Units | DLCMHBH24CAK |  |  | 24000 | 21.3 | 12.5 | 9.7 | 24000 | 18000 | 75% | 1.9
211132720 | 2 | Yes | DAY & NIGHT | HRCU-A-CB | Mini-Splits(Ducted) | DLCSRBH24AAK | DLFSDAH24XHK |  | 24000 | 19.2 | 12 | 11.1 | 25000 | 24000 | 96% | 2
206350413 | 2 | Yes | DAY & NIGHT | HRCU-A-CB | Mini-Splits(Ducted) | DLCSRBH24AAK | DLFSDAH24XAK |  | 24000 | 19.2 | 12 | 10.5 | 25000 | 27000 | 108% | 2
213160480 | 2 | Yes | Dettson | HRCU-A-C (Split System: Heat Pump with Remote Outdoor Unit with No Indoor Fan --Air Source) | Centrally-Ducted | EVD-24-O | MAC24H1718E |  | 24000 | 16.5 | 10.7 | 9.5 | 25000 | 20000 | 80% | 1.95
213386699 | 2 | Yes | Dettson | HRCU-A-C (Split System: Heat Pump with Remote Outdoor Unit with No Indoor Fan --Air Source) | Centrally-Ducted | EVD-24-O | MAC24H1418E |  | 24000 | 16.1 | 10.7 | 9.8 | 25000 | 20000 | 80% | 2
210365432 | 2 | Yes | Dettson | HRCU-A-CB (Split System: Heat Pump with Remote Outdoor Unit-Air-Source) | Centrally-Ducted | EVD-24-O | EVD-24-I |  | 24000 | 17.4 | 11.7 | 10 | 24000 | 22600 | 94.17% | 1.91
213350265 | 2 | Yes | DIAL | HMSV-A-CB-O | Non-Ducted Indoor Units | MZME24WW3P230BBJ |  |  | 24000 | 22 | 12.5 | 9.05 | 24000 | 24000 | 100% | 1.84
204793306 | 2 | Yes | DIAL | HMSV-A-CB-O | Non-Ducted Indoor Units | 24000Z-03-O |  |  | 24000 | 22 | 12.5 | 9.05 | 24000 | 24000 | 100% | 1.84
213350259 | 2 | Yes | DIAL | HRCU-A-CB-O | Mini-Splits(Non-Ducted) | SZUN24WW230 | EMCA24CRE230 |  | 24000 | 18.5 | 12.5 | 10 | 26000 | 19000 | 73.08% | 2.2
206838617 | 2 | Yes | DIAL | HRCU-A-CB-O | Mini-Splits(Non-Ducted) | 24000-UNI-O | 24000Z-CAS-I |  | 24000 | 18.5 | 12.5 | 10 | 26000 | 19000 | 73.08% | 2.2
204793304 | 2 | Yes | DIAL | HMSV-A-CB | Ducted Indoor Units | 24000Z-03-O |  |  | 24000 | 21 | 12.1 | 8.6 | 24600 | 24000 | 97.56% | 1.84
213350263 | 2 | Yes | DIAL | HMSV-A-CB | Ducted Indoor Units | MZME24WW3P230BBJ |  |  | 24000 | 21 | 12.1 | 8.6 | 24600 | 24000 | 97.56% | 1.84
204793308 | 2 | Yes | DIAL | HMSV-A-CB-O | Mixed Ducted and Non-Ducted Indoor Units | 24000Z-03-O |  |  | 24000 | 21.5 | 12.3 | 8.83 | 24200 | 24000 | 99.17% | 1.84
210857272 | 2 | Yes | DIAMONDAIR | HRCU-A-CB-O | Mini-Splits(Non-Ducted) | D2024SHO2 | DF2024CI2 |  | 24000 | 20.5 | 11 | 11.5 | 25000 | 25800 | 103.2% | 2
213425840 | 2 | Yes | DIRECT AIR | HRCU-A-C (Split System: Heat Pump with Remote Outdoor Unit with No Indoor Fan --Air Source) | Centrally-Ducted | DIRM-24MAGICPRO20-OU | DIRM-24MAGICPRO20-145-COIL |  | 24000 | 16.1 | 10.7 | 9.8 | 25000 | 20000 | 80% | 2
212101619 | 2 | Yes | DIRECT AIR | HRCU-A-C (Split System: Heat Pump with Remote Outdoor Unit with No Indoor Fan --Air Source) | Centrally-Ducted | DIRM-24MAGICPRO20-OU | DIRM-24MAGICPRO20-COIL |  | 24000 | 16.5 | 10.7 | 9.5 | 25000 | 20000 | 80% | 1.95
207706564 | 2 | Yes | DIRECT AIR | HRCU-A-CB (Split System: Heat Pump with Remote Outdoor Unit-Air-Source) | Centrally-Ducted | DIRM-24MAGICPRO20-OU | DIRM-24MAGICPRO20-AH |  | 24000 | 17.4 | 11.7 | 10 | 24000 | 22600 | 94.17% | 1.91
214232469 | 2 | Yes | DIRECT AIR | HRCU-A-CB (Split System: Heat Pump with Remote Outdoor Unit-Air-Source) | Centrally-Ducted | DIRM-24CS19-OU | DIRM-24MAGICPRO20-AH |  | 24000 | 17 | 10.5 | 9.2 | 26000 | 19400 | 74.62% | 2.1
207743727 | 2 | Yes | DIRECT AIR | HRCU-A-CB-O | Mini-Splits(Non-Ducted) | DIRM-24HXPRO28-1Z | DIRM-24HP-WM |  | 24000 | 21.5 | 13 | 11.4 | 29000 | 25000 | 86.21% | 2.21
207743732 | 2 | Yes | DIRECT AIR | HRCU-A-CB-O | Mini-Splits(Non-Ducted) | DIRM-24DA25-1Z | DIRM-24HP-CF |  | 24000 | 21.2 | 12.5 | 10.3 | 24000 | 18200 | 75.83% | 2.2
207743733 | 2 | Yes | DIRECT AIR | HRCU-A-CB-O | Mini-Splits(Non-Ducted) | DIRM-24HXPRO28-1Z | DIRM-24HP-CF |  | 24000 | 20.5 | 11.7 | 11 | 25000 | 25000 | 100% | 2.1
207743743 | 2 | Yes | DIRECT AIR | HRCU-A-CB-O | Mini-Splits(Non-Ducted) | DIRM-24DA25-1Z | DIRM-24HP-CA |  | 24000 | 21.5 | 12.5 | 9.7 | 25000 | 18500 | 74% | 2.2
207743744 | 2 | Yes | DIRECT AIR | HRCU-A-CB-O | Mini-Splits(Non-Ducted) | DIRM-24HXPRO28-1Z | DIRM-24HP-CA |  | 24000 | 20.5 | 11 | 11.5 | 25000 | 25800 | 103.2% | 2
207743760 | 2 | Yes | DIRECT AIR | HRCU-A-CB | Mini-Splits(Ducted) | DIRM-24HXPRO28-1Z | DIRM-24HP-DU |  | 24000 | 19.2 | 12 | 10.5 | 25000 | 27000 | 108% | 2
203269795 | 2 | Yes | DIRECT AIR | HRCU-A-CB | Mini-Splits(Ducted) | MOD30-24HFN1-MT0W | MTIU-24HWFN1-M |  | 24000 | 19.2 | 11.7 | 10.5 | 24000 | 24000 | 100% | 1.9
203269801 | 2 | Yes | DIRECT AIR | HRCU-A-CB | Mini-Splits(Ducted) | MOD30-24HFN1-MT0W | MTIU-24HWFN1-M |  | 24000 | 19.2 | 11.7 | 10.5 | 24000 | 24000 | 100% | 1.9
211717289 | 2 | Yes | DIYCOOL | HRCU-A-CB (Split System: Heat Pump with Remote Outdoor Unit-Air-Source) | Centrally-Ducted | SC-2436-HP | SC-24-AH |  | 24000 | 17 | 12 | 9 | 24000 | 22000 | 91.67% | 1.8
213492147 | 2 | Yes | DIYCOOL | HRCU-A-C (Split System: Heat Pump with Remote Outdoor Unit with No Indoor Fan --Air Source) | Centrally-Ducted | ACIQ-24-HPB | ACIQ-24-ACL-14 |  | 24000 | 16.1 | 10.7 | 9.8 | 25000 | 20000 | 80% | 2
213433257 | 2 | Yes | DIYCOOL | HRCU-A-CB (Split System: Heat Pump with Remote Outdoor Unit-Air-Source) | Centrally-Ducted | ACIQ-24-EHPB | ACIQ-24-AHB |  | 24000 | 17 | 10.5 | 9.2 | 26000 | 19400 | 74.62% | 2.1
213433268 | 2 | Yes | DIYCOOL | HRCU-A-CB (Split System: Heat Pump with Remote Outdoor Unit-Air-Source) | Centrally-Ducted | ACIQ-24-HPB | ACIQ-24W-WM |  | 24000 | 17.5 | 11.7 | 10.5 | 26000 | 24000 | 92.31% | 2
213433272 | 2 | Yes | DIYCOOL | HRCU-A-CB (Split System: Heat Pump with Remote Outdoor Unit-Air-Source) | Centrally-Ducted | ACIQ-24-HPB | ACIQ-24W-P |  | 24000 | 19 | 12 | 9.3 | 27400 | 24000 | 87.59% | 1.91
212394334 | 2 | Yes | DIYCOOL | HRCU-A-C (Split System: Heat Pump with Remote Outdoor Unit with No Indoor Fan --Air Source) | Centrally-Ducted | ACIQ-24-HPB | ACIQ-24-ACL |  | 24000 | 16.5 | 10.7 | 9.5 | 25000 | 20000 | 80% | 1.95
208106632 | 2 | Yes | DIYCOOL | HRCU-A-CB (Split System: Heat Pump with Remote Outdoor Unit-Air-Source) | Centrally-Ducted | ACIQ-24-HPB | ACIQ-24-AHB |  | 24000 | 17.4 | 11.7 | 10 | 24000 | 22600 | 94.17% | 1.91
213433264 | 2 | Yes | DIYCOOL | HRCU-A-CB (Split System: Heat Pump with Remote Outdoor Unit-Air-Source) | Centrally-Ducted | ACIQ-24-EHPB | ACIQ-24W-WM |  | 24000 | 17 | 10.5 | 10.2 | 26000 | 19400 | 74.62% | 2.33
212394328 | 2 | Yes | DIYCOOL | HRCU-A-C (Split System: Heat Pump with Remote Outdoor Unit with No Indoor Fan --Air Source) | Centrally-Ducted | ACIQ-24-EHPB | ACIQ-24-ACL |  | 24000 | 15.7 | 10 | 9.8 | 25600 | 18500 | 72.27% | 2.2
210857338 | 2 | Yes | DIYCOOL | HRCU-A-CB-O | Mini-Splits(Non-Ducted) | ACIQ-24ZPL-HP230B | ACIQ-24W-HH-MC |  | 24000 | 21.5 | 13 | 11.4 | 29000 | 25000 | 86.21% | 2.21
207825553 | 2 | Yes | DIYCOOL | HRCU-A-CB-O | Mini-Splits(Non-Ducted) | ACIQ-24ZPL-HP230B | ACIQ-24W-HH-MB |  | 24000 | 21.5 | 13 | 11.4 | 29000 | 25000 | 86.21% | 2.21
207825563 | 2 | Yes | DIYCOOL | HRCU-A-CB-O | Mini-Splits(Non-Ducted) | ACIQ-24ZPL-HP230B | ACIQ-24FM-HH-MB |  | 24000 | 20.5 | 11.7 | 11 | 25000 | 25000 | 100% | 2.1
207825560 | 2 | Yes | DIYCOOL | HRCU-A-CB | Mini-Splits(Ducted) | ACIQ-24ZPL-HP230B | ACIQ-24CD-HH-MB |  | 24000 | 19.2 | 12 | 10.5 | 25000 | 27000 | 108% | 2
213350743 | 2 | Yes | DNAIR | HRCU-A-CB (Split System: Heat Pump with Remote Outdoor Unit-Air-Source) | Centrally-Ducted | DNHP0024H-C | DNHU0024H-E |  | 24000 | 17.4 | 11.7 | 10 | 24000 | 22600 | 94.17% | 1.91
213350747 | 2 | Yes | DNAIR | HRCU-A-C (Split System: Heat Pump with Remote Outdoor Unit with No Indoor Fan --Air Source) | Centrally-Ducted | DNHP0024H-C | DNCL0024H-E |  | 24000 | 16.5 | 10.7 | 9.5 | 25000 | 20000 | 80% | 1.95
214061499 | 2 | Yes | DUCANE | HRCU-A-CB (Split System: Heat Pump with Remote Outdoor Unit-Air-Source) | Centrally-Ducted | 4HP18V36P | A36VDA+TXV | 97G2DF045BE12 | 24000 | 18 | 12 | 8.5 | 22400 | 16300 | 72.77% | 2.16
207172522 | 2 | Yes | DUCANE | HRCU-A-CB (Split System: Heat Pump with Remote Outdoor Unit-Air-Source) | Centrally-Ducted | 4HP18V36P | 48BP**+TXV | 80G1UH070BE12 | 24000 | 19 | 12 | 8.5 | 22400 | 18900 | 84.38% | 2.22
208106845 | 2 | Yes | DUCANE | HMSV-A-CB-O | Non-Ducted Indoor Units | 4DHP2S24M-1P |  |  | 24000 | 24.6 | 13.4 | 10 | 25000 | 18500 | 74% | 1.9
208106846 | 2 | Yes | DUCANE | HMSV-A-CB | Ducted Indoor Units | 4DHP2S24M-1P |  |  | 24000 | 21.3 | 12.5 | 9.7 | 24000 | 18000 | 75% | 1.9
208106847 | 2 | Yes | DUCANE | HMSV-A-CB | Mixed Ducted and Non-Ducted Indoor Units | 4DHP2S24M-1P |  |  | 24000 | 22.95 | 12.95 | 9.85 | 24400 | 18200 | 74.59% | 1.9
210568114 | 2 | Yes | Durastar | HRCU-A-CB-O | Mini-Splits(Non-Ducted) | DRA1H24S1A | DRAC24F1B |  | 24000 | 20.5 | 11 | 11.5 | 25000 | 25800 | 103.2% | 2
210568120 | 2 | Yes | Durastar | HRCU-A-CB-O | Mini-Splits(Non-Ducted) | DRA1H24S1A | DRAF24F1A |  | 24000 | 20.5 | 11.7 | 11 | 25000 | 25000 | 100% | 2.1
207787144 | 2 | Yes | Durastar | HRCU-A-CB-O | Mini-Splits(Non-Ducted) | DRA1U24S1B | DRAC24F1B |  | 24000 | 21.5 | 12.5 | 9.7 | 25000 | 18500 | 74% | 2.2
207787146 | 2 | Yes | Durastar | HRCU-A-CB-O | Mini-Splits(Non-Ducted) | DRA1U24S1B | DRAF24F1A |  | 24000 | 21.2 | 12.5 | 10.3 | 24000 | 18200 | 75.83% | 2.2
210568118 | 2 | Yes | Durastar | HRCU-A-CB | Mini-Splits(Ducted) | DRA1H24S1A | DRAD24F1A |  | 24000 | 19.2 | 12 | 10.5 | 25000 | 27000 | 108% | 2
211253516 | 2 | Yes | ECO AC | HRCU-A-CB (Split System: Heat Pump with Remote Outdoor Unit-Air-Source) | Centrally-Ducted | EHI-O24BAH | EHI-V24BA |  | 24000 | 17.4 | 11.7 | 10 | 24000 | 22600 | 94.17% | 1.91
213081460 | 2 | Yes | ECO-AIR | HRCU-A-CB (Split System: Heat Pump with Remote Outdoor Unit-Air-Source) | Centrally-Ducted | MOD30-24HFN1-MW | MVBE-24HWFN1-MM3E |  | 24000 | 17.5 | 11.7 | 10.5 | 26000 | 24000 | 92.31% | 2
209270320 | 2 | Yes | ECO-AIR | HRCU-A-C (Split System: Heat Pump with Remote Outdoor Unit with No Indoor Fan --Air Source) | Centrally-Ducted | MOD30-24HFN1-MW | MAC-24HWDN1-MN0 |  | 24000 | 16.5 | 10.7 | 9.5 | 25000 | 20000 | 80% | 1.95
208130403 | 2 | Yes | ECO-AIR | HRCU-A-CB (Split System: Heat Pump with Remote Outdoor Unit-Air-Source) | Centrally-Ducted | MOD30-24HFN1-MW | MVC-24HWFN1-M |  | 24000 | 17.4 | 11.7 | 10 | 24000 | 22600 | 94.17% | 1.91
208130397 | 2 | Yes | ECO-AIR | HRCU-A-CB (Split System: Heat Pump with Remote Outdoor Unit-Air-Source) | Centrally-Ducted | MOX430U-24HFN1-MR0 | MVC-24HWFN1-M |  | 24000 | 17 | 10.5 | 9.2 | 26000 | 19400 | 74.62% | 2.1
209270314 | 2 | Yes | ECO-AIR | HRCU-A-C (Split System: Heat Pump with Remote Outdoor Unit with No Indoor Fan --Air Source) | Centrally-Ducted | MOX430U-24HFN1-MR0 | MAC-24HWDN1-MN0 |  | 24000 | 15.7 | 10 | 9.8 | 25600 | 18500 | 72.27% | 2.2
213386479 | 2 | Yes | ECO-AIR | HRCU-A-C (Split System: Heat Pump with Remote Outdoor Unit with No Indoor Fan --Air Source) | Centrally-Ducted | MOD30-24HFN1-MW | MVBM-24A18T3N1 |  | 24000 | 16.1 | 10.7 | 9.8 | 25000 | 20000 | 80% | 2
211644059 | 2 | Yes | ECO-AIR | HRCU-A-CB-O | Mini-Splits(Non-Ducted) | MOD33-24HFN1-MT0W | MCD1-24HRFN1-MT0W(GA) |  | 24000 | 21.5 | 12.5 | 9.7 | 25000 | 18500 | 74% | 2.2
211644071 | 2 | Yes | ECO-AIR | HRCU-A-CB-O | Mini-Splits(Non-Ducted) | MOD30-24HFN1-MU0W | MCD1-24HRFN1-MT0W(GA) |  | 24000 | 20.5 | 11 | 11.5 | 25000 | 25800 | 103.2% | 2
208121867 | 2 | Yes | ECO-AIR | HRCU-A-CB-O | Mini-Splits(Non-Ducted) | MOD30-24HFN1-MU0W | MSEPD-24HRFN1-MU0W |  | 24000 | 21.5 | 13 | 11.4 | 29000 | 25000 | 86.21% | 2.21
211644065 | 2 | Yes | ECO-AIR | HRCU-A-CB | Mini-Splits(Ducted) | MOD30-24HFN1-MU0W | MTIU-24HWFN1-M |  | 24000 | 19.2 | 12 | 10.5 | 25000 | 27000 | 108% | 2
214608213 | 2 | Yes | ECOER | HRCU-A-CB (Split System: Heat Pump with Remote Outdoor Unit-Air-Source) | Centrally-Ducted | EODA18H-2436BAA | EAHATN-24 |  | 24000 | 19 | 13 | 8.8 | 24000 | 19600 | 81.67% | 2.1
214608194 | 2 | Yes | ECOER | HRCU-A-CB (Split System: Heat Pump with Remote Outdoor Unit-Air-Source) | Centrally-Ducted | EODA18H-2436BAA | EAHATN-24BAA |  | 24000 | 20 | 13 | 9.2 | 24000 | 19600 | 81.67% | 2.1
207861756 | 2 | Yes | ECOER | HRCU-A-CB (Split System: Heat Pump with Remote Outdoor Unit-Air-Source) | Centrally-Ducted | EODA18H-2436B | EAHATN-24B |  | 24000 | 20 | 13 | 9.2 | 24000 | 19600 | 81.67% | 2.1
213352684 | 2 | Yes | ECOER | HRCU-A-CB (Split System: Heat Pump with Remote Outdoor Unit-Air-Source) | Centrally-Ducted | EODA18H-2436B | EAHATN-24 |  | 24000 | 19 | 13 | 8.8 | 24000 | 19600 | 81.67% | 2.1
214660539 | 2 | Yes | ECOER | HRCU-A-CB (Split System: Heat Pump with Remote Outdoor Unit-Air-Source) | Centrally-Ducted | EODA19H-2436AA* | EAHATN-24BA* |  | 24000 | 20.5 | 13 | 9.5 | 24000 | 19600 | 81.67% | 2.1
214660550 | 2 | Yes | ECOER | HRCU-A-CB (Split System: Heat Pump with Remote Outdoor Unit-Air-Source) | Centrally-Ducted | EODA19H-2436AA* | GNC2430BPT | MGH96M080B3A | 24000 | 18.5 | 12 | 9 | 24000 | 19400 | 80.83% | 2.1
214660552 | 2 | Yes | ECOER | HRCU-A-CB (Split System: Heat Pump with Remote Outdoor Unit-Air-Source) | Centrally-Ducted | EODA19H-2436AA* | GNC2430BPT | MGH96M060B3A | 24000 | 18.5 | 12 | 9 | 24000 | 19400 | 80.83% | 2.1
214303508 | 2 | Yes | ECOER | HRCU-A-CB (Split System: Heat Pump with Remote Outdoor Unit-Air-Source) | Centrally-Ducted | EODA19H-2436A | EAHATN-24B |  | 24000 | 20.5 | 13 | 9.5 | 24000 | 19600 | 81.67% | 2.1
214303521 | 2 | Yes | ECOER | HRCU-A-CB (Split System: Heat Pump with Remote Outdoor Unit-Air-Source) | Centrally-Ducted | EODA19H-2436A | GNC2430BPT | MGH96M060B3A | 24000 | 18.5 | 12 | 9 | 24000 | 19400 | 80.83% | 2.1
214303519 | 2 | Yes | ECOER | HRCU-A-CB (Split System: Heat Pump with Remote Outdoor Unit-Air-Source) | Centrally-Ducted | EODA19H-2436A | GNC2430BPT | MGH96M080B3A | 24000 | 18.5 | 12 | 9 | 24000 | 19400 | 80.83% | 2.1
213081442 | 2 | Yes | ELIOS | HRCU-A-CB (Split System: Heat Pump with Remote Outdoor Unit-Air-Source) | Centrally-Ducted | DEA24HOS20230E7 | FEA24HIAHUU230X7 |  | 24000 | 17.4 | 11.7 | 10 | 24000 | 22600 | 94.17% | 1.91
213081449 | 2 | Yes | ELIOS | HRCU-A-C (Split System: Heat Pump with Remote Outdoor Unit with No Indoor Fan --Air Source) | Centrally-Ducted | DEA24HOS20230E7 | CUB24HAC20BWT7A |  | 24000 | 16.5 | 10.7 | 9.5 | 25000 | 20000 | 80% | 1.95
207742432 | 2 | Yes | ELIOS | HRCU-A-CB-O | Mini-Splits(Non-Ducted) | DEA24HOS28230E8 | DEA24HIW25230E8 |  | 24000 | 21.5 | 13 | 11.4 | 29000 | 25000 | 86.21% | 2.21
207742436 | 2 | Yes | ELIOS | HRCU-A-CB-O | Mini-Splits(Non-Ducted) | DEA24HOS25230E8 | DUA24HICU230X5 |  | 24000 | 21.5 | 12.5 | 9.7 | 25000 | 18500 | 74% | 2.2
207742442 | 2 | Yes | ELIOS | HRCU-A-CB-O | Mini-Splits(Non-Ducted) | DEA24HOS28230E8 | DUA24HICU230X5 |  | 24000 | 20.5 | 11 | 11.5 | 25000 | 25800 | 103.2% | 2
207742455 | 2 | Yes | ELIOS | HRCU-A-CB | Mini-Splits(Ducted) | DEA24HOS28230E8 | DUA24HIDU230X5 |  | 24000 | 19.2 | 12 | 10.5 | 25000 | 27000 | 108% | 2
206401449 | 2 | Yes | ELIOS | HRCU-A-CB | Mini-Splits(Ducted) | DE24HOS25230E3A | DM24HIDU230X5 |  | 24000 | 19.2 | 12 | 10.5 | 25000 | 27000 | 108% | 2
205300176 | 2 | Yes | ELIOS | HRCU-A-CB | Mini-Splits(Ducted) | DE24HOS25230E3 | DM24HIDU230X5 |  | 24000 | 19.2 | 11.7 | 10.5 | 24000 | 24000 | 100% | 1.9
204005781 | 2 | Yes | ELIOS | HRCU-A-CB | Mini-Splits(Ducted) | DE24HOS25230E3 | DE24HIDU230X5 |  | 24000 | 19.2 | 11.7 | 10.5 | 24000 | 24000 | 100% | 1.9
207821919 | 2 | Yes | EMERSON QUIET KOOL | HMSV-A-CB | Ducted Indoor Units | EAC3H24R2C |  |  | 24000 | 21 | 12.1 | 8.6 | 24600 | 24000 | 97.56% | 1.84
208121927 | 2 | Yes | EMI | HRCU-A-CB-O | Mini-Splits(Non-Ducted) | MHSZ124DA | MHWAL24DA |  | 24000 | 21.5 | 13 | 11.4 | 29000 | 25000 | 86.21% | 2.21
208121931 | 2 | Yes | EMI | HRCU-A-CB-O | Mini-Splits(Non-Ducted) | MHSZ124DA | MHCAS24DA |  | 24000 | 20.5 | 11 | 11.5 | 25000 | 25800 | 103.2% | 2
206720381 | 2 | Yes | FOREST AIR | HMSV-A-CB-O | Non-Ducted Indoor Units | FGH-24ES/MZ |  |  | 24000 | 21 | 11.8 | 9 | 26000 | 18400 | 70.77% | 1.81
214383436 | 2 | Yes | FRANKLIN | HRCU-A-CB-O | Mini-Splits(Non-Ducted) | MSH243F25MCAA | MSH243F25AXAA |  | 24000 | 21.5 | 13 | 11.4 | 29000 | 25000 | 86.21% | 2.21
214594909 | 2 | Yes | FRANKLIN | HRCU-A-CB | Mini-Splits(Ducted) | MSH243F25MCAA | MST243E21ADAA |  | 24000 | 19.2 | 12 | 10.5 | 25000 | 27000 | 108% | 2
206900430 | 2 | Yes | FRANKLIN | HRCU-A-CB | Mini-Splits(Ducted) | MSH243E23MCAA | MST243E21ADAA |  | 24000 | 19.2 | 12 | 10.5 | 25000 | 27000 | 108% | 2
214395397 | 2 | Yes | FRASER-JOHNSTON | HRCU-A-CB (Split System: Heat Pump with Remote Outdoor Unit-Air-Source) | Centrally-Ducted | HH824E2S11 | JHC24B5AC2SS1 |  | 24000 | 19 | 12 | 9.5 | 24000 | 17000 | 70.83% | 2.1
204101246 | 2 | Yes | FRIEDRICH | HMSV-A-CB-O | Non-Ducted Indoor Units | FPHMR24A3A |  |  | 24000 | 22 | 12.5 | 9.05 | 24000 | 24000 | 100% | 1.84
214604198 | 2 | Yes | FRIEDRICH | HRCU-A-CB-O | Mini-Splits(Non-Ducted) | FSHSR24B3B | FAHFW24A3A |  | 24000 | 19.5 | 10.6 | 8.5 | 24000 | 18500 | 77.08% | 1.9
214091820 | 2 | Yes | FRIEDRICH | HRCU-A-CB-O | Mini-Splits(Non-Ducted) | FPHSR24A3B | FAHFW24A3A |  | 24000 | 22.5 | 12.25 | 9.5 | 24000 | 19200 | 80% | 1.9
205123805 | 2 | Yes | FRIEDRICH | HRCU-A-CB-O | Mini-Splits(Non-Ducted) | FPHFR24A3A | FPHFC24A3B |  | 24000 | 18.5 | 12.5 | 10 | 26000 | 19000 | 73.08% | 2.2
204005731 | 2 | Yes | FRIEDRICH | HMSV-A-CB | Ducted Indoor Units | FPHMR24A3A |  |  | 24000 | 21 | 12.1 | 8.6 | 24600 | 24000 | 97.56% | 1.84
203999079 | 2 | Yes | FRIEDRICH | HMSV-A-CB-O | Mixed Ducted and Non-Ducted Indoor Units | FPHMR24A3A |  |  | 24000 | 21.5 | 12.3 | 8.83 | 24200 | 24000 | 99.17% | 1.84
208127840 | 2 | Yes | Frigidaire | HRCU-A-CB (Split System: Heat Pump with Remote Outdoor Unit-Air-Source) | Centrally-Ducted | GXH24-36MSK4DH | GMH24-**MSK4DH1 |  | 24000 | 17 | 12 | 9 | 24000 | 22000 | 91.67% | 1.8
211078831 | 2 | Yes | FUJITSU | HRCU-A-CB-O | Mini-Splits(Non-Ducted) | AOUH24LUAS1 | AUUH24LUAS |  | 24000 | 23 | 12.6 | 11 | 27000 | 23600 | 87.41% | 2.12
211078836 | 2 | Yes | FUJITSU | HRCU-A-CB-O | Mini-Splits(Non-Ducted) | AOUH24LUAS1 | ABUH24LUAS |  | 24000 | 21.5 | 12.3 | 10.5 | 27000 | 23600 | 87.41% | 2.08
207131735 | 2 | Yes | FUJITSU | HRCU-A-CB-O | Mini-Splits(Non-Ducted) | AOUH24LPAS1 | ASUH24LPAS |  | 24000 | 19 | 9.2 | 9.8 | 24000 | 19500 | 81.25% | 2
202208444 | 2 | Yes | FUJITSU | HRCU-A-CB-O | Mini-Splits(Non-Ducted) | AOU24RGLX | AUU24RGLX |  | 24000 | 20.8 | 12.8 | 10.1 | 27000 | 23200 | 85.93% | 2.04
211078834 | 2 | Yes | FUJITSU | HRCU-A-CB | Mini-Splits(Ducted) | AOUH24LUAS1 | ARUH24LUAS |  | 24000 | 18.5 | 11.7 | 10 | 27000 | 23200 | 85.93% | 2
211078835 | 2 | Yes | FUJITSU | HRCU-A-CB | Mini-Splits(Ducted) | AOUH24LUAS1 | AMUG24LMAS |  | 24000 | 18.8 | 11.7 | 10 | 27000 | 23000 | 85.19% | 1.94
205123807 | 2 | Yes | FUJITSU | HRCU-A-CB | Mini-Splits(Ducted) | AOU24RGLX | AMUG24LMAS |  | 24000 | 17.6 | 11.7 | 9.2 | 27000 | 19800 | 73.33% | 1.8
202537547 | 2 | Yes | FUJITSU | HRCU-A-CB | Mini-Splits(Ducted) | AOU24RGLX | ARU24RGLX |  | 24000 | 16 | 11.7 | 9.5 | 27000 | 22200 | 82.22% | 1.94
214775810 | 2 | Yes | GE | HRCU-A-CB (Split System: Heat Pump with Remote Outdoor Unit-Air-Source) | Centrally-Ducted | NS18H36MA4-** | HE35936 | NF96D045S3B-* | 24000 | 18 | 12 | 8.5 | 22400 | 16200 | 72.32% | 2.16
214771982 | 2 | Yes | GE | HRCU-A-CB (Split System: Heat Pump with Remote Outdoor Unit-Air-Source) | Centrally-Ducted | NS18H36MA4-** | HG9J936 | NF96D045S3B-* | 24000 | 18 | 12 | 8.5 | 22400 | 16200 | 72.32% | 2.16
214771969 | 2 | Yes | GE | HRCU-A-CB (Split System: Heat Pump with Remote Outdoor Unit-Air-Source) | Centrally-Ducted | NS18H36MA4-** | HG9J936 | NF80D070T3A-* | 24000 | 19 | 12 | 8.5 | 22400 | 16300 | 72.77% | 2.16
213613093 | 2 | Yes | GE | HRCU-A-CB (Split System: Heat Pump with Remote Outdoor Unit-Air-Source) | Centrally-Ducted | NS22H24MA4-**A | V36H***P229 | NF80L045S3A | 24000 | 21 | 13.5 | 8.1 | 21800 | 15500 | 71.1% | 2.04
213608974 | 2 | Yes | GE | HRCU-A-CB (Split System: Heat Pump with Remote Outdoor Unit-Air-Source) | Centrally-Ducted | NS22H24MA4-**A | H,TG80936 | NF80L045S3A | 24000 | 21 | 13.5 | 8.1 | 21800 | 15500 | 71.1% | 2.04
213613092 | 2 | Yes | GE | HRCU-A-CB (Split System: Heat Pump with Remote Outdoor Unit-Air-Source) | Centrally-Ducted | NS22H24MA4-**A | PL36H175P789 | NF80L045S3A | 24000 | 21 | 13.5 | 8.1 | 21800 | 15500 | 71.1% | 2.04
212396412 | 2 | No | GE | HRCU-A-CB (Split System: Heat Pump with Remote Outdoor Unit-Air-Source) | Centrally-Ducted | NS22H24MA4-**A | NAM30V2TA4 |  | 24000 | 21 | 13.5 | 9.5 | 23000 | 16100 | 70% | 2.32
206799410 | 2 | Yes | GE Appliances | HRCU-A-CB (Split System: Heat Pump with Remote Outdoor Unit-Air-Source) | Centrally-Ducted | AUH2436ZGDA* | UUY24ZGDAB* |  | 24000 | 17 | 12 | 9 | 24000 | 22000 | 91.67% | 1.8
207590956 | 2 | Yes | GE Appliances | HRCU-A-CB (Split System: Heat Pump with Remote Outdoor Unit-Air-Source) | Centrally-Ducted | AUH2436ZGDA* | TUY24ZPDA |  | 24000 | 17 | 12 | 9 | 24000 | 22000 | 91.67% | 1.8
214648727 | 2 | Yes | GE Appliances | HRCU-A-CB (Split System: Heat Pump with Remote Outdoor Unit-Air-Source) | Centrally-Ducted | AUH2436ZGDA* | FE*G34936 |  | 24000 | 16.8 | 11.7 | 9 | 22400 | 21600 | 96.43% | 1.8
211744608 | 2 | Yes | GE Appliances | HRCU-A-CB-O | Mini-Splits(Non-Ducted) | ASH124UCDD** | USYL24UCDD** |  | 24000 | 19 | 11 | 8.6 | 26000 | 19000 | 73.08% | 1.8
211744609 | 2 | Yes | GE Appliances | HRCU-A-CB-O | Mini-Splits(Non-Ducted) | ASH124UCDD** | ASYW24TRDF** |  | 24000 | 21 | 11 | 10 | 26000 | 22000 | 84.62% | 1.8
211727011 | 2 | No | GE Appliances | HRCU-A-CB | Mini-Splits(Ducted) | ASH124UCDD** | USYM24UCDD** |  | 24000 | 16.5 | 9.5 | 8.1 | 26000 | 20000 | 76.92% | 1.8
208127838 | 2 | Yes | Gibson | HRCU-A-CB (Split System: Heat Pump with Remote Outdoor Unit-Air-Source) | Centrally-Ducted | GXH24-36MSK4DH | GMH24-**MSK4DH1 |  | 24000 | 17 | 12 | 9 | 24000 | 22000 | 91.67% | 1.8
214594904 | 2 | Yes | GOODMAN | HRCU-A-CB | Mini-Splits(Ducted) | MSH243G22MCAA | MST243E21ADAA |  | 24000 | 19.2 | 12 | 10.5 | 25000 | 27000 | 108% | 2
206900422 | 2 | Yes | GOODMAN | HRCU-A-CB | Mini-Splits(Ducted) | MSH243E23MCAA | MST243E21ADAA |  | 24000 | 19.2 | 12 | 10.5 | 25000 | 27000 | 108% | 2
212972002 | 2 | Yes | GRANDAIRE | HRCU-A-CB (Split System: Heat Pump with Remote Outdoor Unit-Air-Source) | Centrally-Ducted | WDLCURAH24ABK | WLA*374CA* | WFET090B048A* | 24000 | 17.5 | 10 | 8.5 | 25200 | 25000 | 99.21% | 2.06
212976687 | 2 | Yes | GRANDAIRE | HRCU-A-CB (Split System: Heat Pump with Remote Outdoor Unit-Air-Source) | Centrally-Ducted | WDLCURAH24ABK | WLA*374CA* | WFST100C060A* | 24000 | 17.5 | 10 | 8.5 | 25200 | 24600 | 97.62% | 2.04
212972397 | 2 | No | GRANDAIRE | HRCU-A-CB (Split System: Heat Pump with Remote Outdoor Unit-Air-Source) | Centrally-Ducted | WDLCURAH24AAK | WLNC364CA* | WFET110C066A* | 24000 | 16 | 9.5 | 8.1 | 25000 | 23200 | 92.8% | 1.94
212972409 | 2 | Yes | GRANDAIRE | HRCU-A-CB (Split System: Heat Pump with Remote Outdoor Unit-Air-Source) | Centrally-Ducted | WDLCURAH24ABK | WLA*364CA* | WFET110C066A* | 24000 | 17.5 | 10 | 8.5 | 26400 | 21600 | 81.82% | 1.8
212974949 | 2 | Yes | GRANDAIRE | HRCU-A-CB (Split System: Heat Pump with Remote Outdoor Unit-Air-Source) | Centrally-Ducted | WDLCURAH24ABK | WLA*254BA* | WFST040A030A* | 24000 | 16 | 10 | 8.1 | 25200 | 25000 | 99.21% | 2.08
212980100 | 2 | No | GRANDAIRE | HRCU-A-CB (Split System: Heat Pump with Remote Outdoor Unit-Air-Source) | Centrally-Ducted | WDLCURAH24AAK | WLNC364CA* | WFE*090C048C* | 24000 | 16 | 9.5 | 8.1 | 25000 | 34400 | 137.6% | 1.92
212983150 | 2 | Yes | GRANDAIRE | HRCU-A-CB (Split System: Heat Pump with Remote Outdoor Unit-Air-Source) | Centrally-Ducted | WDLCURAH24ABK | WLA*254BA* | WFAX040B036B* | 24000 | 16 | 10 | 8.1 | 25200 | 24800 | 98.41% | 2.04
212978161 | 2 | Yes | GRANDAIRE | HRCU-A-CB (Split System: Heat Pump with Remote Outdoor Unit-Air-Source) | Centrally-Ducted | WDLCURAH24ABK | WLA*374BA* | WFE*070A036C* | 24000 | 17.5 | 10 | 8.5 | 25200 | 25400 | 100.8% | 2.14
211244144 | 2 | Yes | GRANDAIRE | HRCU-A-CB (Split System: Heat Pump with Remote Outdoor Unit-Air-Source) | Centrally-Ducted | WDLCURAH24ABK | WLNC244BA* | WFEL090B042B* | 24000 | 16 | 10 | 8.5 | 27000 | 23000 | 85.19% | 1.9
211244694 | 2 | Yes | GRANDAIRE | HRCU-A-CB (Split System: Heat Pump with Remote Outdoor Unit-Air-Source) | Centrally-Ducted | WDLCURAH24ABK | WLNC304BA* | WFEL045B036B* | 24000 | 16.5 | 10.5 | 8.1 | 26200 | 23000 | 87.79% | 1.9
211244695 | 2 | Yes | GRANDAIRE | HRCU-A-CB (Split System: Heat Pump with Remote Outdoor Unit-Air-Source) | Centrally-Ducted | WDLCURAH24ABK | WLNC304BA* | WFER045B036A* | 24000 | 16.5 | 10.5 | 8.1 | 26200 | 23000 | 87.79% | 1.9
211244056 | 2 | Yes | GRANDAIRE | HRCU-A-CB (Split System: Heat Pump with Remote Outdoor Unit-Air-Source) | Centrally-Ducted | WDLCURAH24ABK | WLNC244BA* | WFSX060A036A* | 24000 | 15.2 | 10 | 8.5 | 27200 | 23000 | 84.56% | 1.88
211242828 | 2 | Yes | GRANDAIRE | HRCU-A-CB (Split System: Heat Pump with Remote Outdoor Unit-Air-Source) | Centrally-Ducted | WDLCURAH24ABK | WLA*374BA* | WFSU040B036A* | 24000 | 17 | 10 | 8.5 | 25200 | 22000 | 87.3% | 1.84
211241658 | 2 | Yes | GRANDAIRE | HRCU-A-CB (Split System: Heat Pump with Remote Outdoor Unit-Air-Source) | Centrally-Ducted | WDLCURAH24ABK | WLA*304BA* | WFEL045B036B* | 24000 | 16.5 | 10 | 8.5 | 26200 | 23200 | 88.55% | 1.9
211244989 | 2 | Yes | GRANDAIRE | HRCU-A-CB (Split System: Heat Pump with Remote Outdoor Unit-Air-Source) | Centrally-Ducted | WDLCURAH24ABK | WLN(C,W)364BA* | WFEU040B036A* | 24000 | 17 | 10.5 | 8.1 | 26000 | 23200 | 89.23% | 1.94
211245826 | 2 | Yes | GRANDAIRE | HRCU-A-CB (Split System: Heat Pump with Remote Outdoor Unit-Air-Source) | Centrally-Ducted | WDLCURAH24ABK | WAHL304B* |  | 24000 | 17 | 10 | 8.5 | 26200 | 23400 | 89.31% | 1.94
211244553 | 2 | Yes | GRANDAIRE | HRCU-A-CB (Split System: Heat Pump with Remote Outdoor Unit-Air-Source) | Centrally-Ducted | WDLCURAH24ABK | WLNC304BA* | WFEU040B036A* | 24000 | 17 | 10.5 | 8.1 | 26000 | 23200 | 89.23% | 1.94
211245130 | 2 | Yes | GRANDAIRE | HRCU-A-CB (Split System: Heat Pump with Remote Outdoor Unit-Air-Source) | Centrally-Ducted | WDLCURAH24ABK | WLN(C,W)364BA* | WFEL045B036B* | 24000 | 16.5 | 10.5 | 8.1 | 26200 | 23000 | 87.79% | 1.9
211245479 | 2 | Yes | GRANDAIRE | HRCU-A-CB (Split System: Heat Pump with Remote Outdoor Unit-Air-Source) | Centrally-Ducted | WDLCURAH24ABK | WLNC364CA* | WFEU040B036A* | 24000 | 17 | 10.5 | 8.1 | 26000 | 23200 | 89.23% | 1.92
212988708 | 2 | Yes | GRANDAIRE | HRCU-A-CB (Split System: Heat Pump with Remote Outdoor Unit-Air-Source) | Centrally-Ducted | WDLCURAH24ABK | WLA*374BA* | WFSU040B036B* | 24000 | 16.5 | 10 | 8.5 | 25200 | 21400 | 84.92% | 1.8
212984096 | 2 | Yes | GRANDAIRE | HRCU-A-CB (Split System: Heat Pump with Remote Outdoor Unit-Air-Source) | Centrally-Ducted | WDLCURAH24ABK | WLA*374BA* | WFAX060B042B* | 24000 | 17 | 10 | 8.5 | 25600 | 21600 | 84.38% | 1.82
212986162 | 2 | Yes | GRANDAIRE | HRCU-A-CB (Split System: Heat Pump with Remote Outdoor Unit-Air-Source) | Centrally-Ducted | WDLCURAH24ABK | WLA*254BA* | WFSX040A030B* | 24000 | 16.5 | 10 | 8.5 | 25400 | 24800 | 97.64% | 2.04
212983205 | 2 | Yes | GRANDAIRE | HRCU-A-CB (Split System: Heat Pump with Remote Outdoor Unit-Air-Source) | Centrally-Ducted | WDLCURAH24ABK | WLA*374CA* | WFAX040B036B* | 24000 | 16 | 10 | 8.1 | 25400 | 25600 | 100.8% | 2.12
212986210 | 2 | Yes | GRANDAIRE | HRCU-A-CB (Split System: Heat Pump with Remote Outdoor Unit-Air-Source) | Centrally-Ducted | WDLCURAH24ABK | WLA*374BA* | WFSX040A030B* | 24000 | 16 | 10 | 8.1 | 25200 | 25200 | 100% | 2.1
212989620 | 2 | Yes | GRANDAIRE | HRCU-A-CB (Split System: Heat Pump with Remote Outdoor Unit-Air-Source) | Centrally-Ducted | WDLCURAH24ABK | WLA*374CA* | WFSU080C060B* | 24000 | 17.5 | 10 | 8.5 | 25200 | 24600 | 97.62% | 2.04
213942112 | 2 | Yes | GRANDAIRE | HRCU-A-CB (Split System: Heat Pump with Remote Outdoor Unit-Air-Source) | Centrally-Ducted | WDLCURAH24ABK | WLN(C,W)364BA* | WFST060B048A* | 24000 | 16.5 | 10.5 | 9 | 26000 | 23200 | 89.23% | 1.92
212979190 | 2 | Yes | GRANDAIRE | HRCU-A-CB (Split System: Heat Pump with Remote Outdoor Unit-Air-Source) | Centrally-Ducted | WDLCURAH24ABK | WLA*374BA* | WFE*070B048C* | 24000 | 17 | 10 | 8.5 | 25200 | 21600 | 85.71% | 1.82
211245221 | 2 | Yes | GRANDAIRE | HRCU-A-CB (Split System: Heat Pump with Remote Outdoor Unit-Air-Source) | Centrally-Ducted | WDLCURAH24ABK | WLN(C,W)364BA* | WFAX040A030A* | 24000 | 15.2 | 10 | 8.1 | 26600 | 22800 | 85.71% | 1.86
212984588 | 2 | Yes | GRANDAIRE | HRCU-A-CB (Split System: Heat Pump with Remote Outdoor Unit-Air-Source) | Centrally-Ducted | WDLCURAH24ABK | WLA*254BA* | WFAX080B048B* | 24000 | 17.5 | 10 | 8.5 | 25000 | 24800 | 99.2% | 2.08
212979880 | 2 | Yes | GRANDAIRE | HRCU-A-CB (Split System: Heat Pump with Remote Outdoor Unit-Air-Source) | Centrally-Ducted | WDLCURAH24ABK | WLA*374BA* | WFE*090B042C* | 24000 | 17 | 10 | 8.1 | 25200 | 21800 | 86.51% | 1.82
212989200 | 2 | Yes | GRANDAIRE | HRCU-A-CB (Split System: Heat Pump with Remote Outdoor Unit-Air-Source) | Centrally-Ducted | WDLCURAH24ABK | WLA*374BA* | WFSU060B048B* | 24000 | 17 | 10 | 8.5 | 25600 | 21600 | 84.38% | 1.82
209862137 | 2 | Yes | Grandaire | HRCU-A-CB (Split System: Heat Pump with Remote Outdoor Unit-Air-Source) | Centrally-Ducted | WDLCURAH24ABK | WDLFUAAH24XAK |  | 24000 | 17.4 | 11.7 | 10 | 24000 | 22600 | 94.17% | 1.91
209862132 | 2 | Yes | Grandaire | HRCU-A-CB (Split System: Heat Pump with Remote Outdoor Unit-Air-Source) | Centrally-Ducted | WDLCURAH24AAK | WDLFUAAH24XAK |  | 24000 | 17 | 10.5 | 9.2 | 26000 | 19400 | 74.62% | 2.1
211241659 | 2 | Yes | GRANDAIRE | HRCU-A-CB (Split System: Heat Pump with Remote Outdoor Unit-Air-Source) | Centrally-Ducted | WDLCURAH24ABK | WLA*304BA* | WFER045B036A* | 24000 | 16.5 | 10 | 8.5 | 26200 | 23200 | 88.55% | 1.9
211245837 | 2 | Yes | GRANDAIRE | HRCU-A-CB (Split System: Heat Pump with Remote Outdoor Unit-Air-Source) | Centrally-Ducted | WDLCURAH24ABK | WAXL244A* |  | 24000 | 17 | 10 | 8.5 | 26200 | 23400 | 89.31% | 1.94
214229177 | 2 | Yes | GRANDAIRE | HRCU-A-CB (Split System: Heat Pump with Remote Outdoor Unit-Air-Source) | Centrally-Ducted | WDLCURAH24ABK | WLA*374BA* | WFEU060B048B* | 24000 | 17.5 | 10 | 8.5 | 25600 | 21600 | 84.38% | 1.82
211240706 | 2 | Yes | GRANDAIRE | HRCU-A-CB (Split System: Heat Pump with Remote Outdoor Unit-Air-Source) | Centrally-Ducted | WDLCURAH24ABK | WLA*244BA* | WFAX080B048A* | 24000 | 17 | 10 | 8.5 | 26800 | 23800 | 88.81% | 1.96
213075767 | 2 | No | GRANDAIRE | HRCU-A-CB (Split System: Heat Pump with Remote Outdoor Unit-Air-Source) | Centrally-Ducted | WDLCURAH24AAK | WLNC364CA* | WFSU100C060B* | 24000 | 16 | 9.5 | 8.1 | 25200 | 34400 | 136.5% | 1.92
211240762 | 2 | Yes | GRANDAIRE | HRCU-A-CB (Split System: Heat Pump with Remote Outdoor Unit-Air-Source) | Centrally-Ducted | WDLCURAH24ABK | WLA*244BA* | WFER070A036A* | 24000 | 16.5 | 10 | 8.5 | 26800 | 23800 | 88.81% | 1.96
211240364 | 2 | Yes | GRANDAIRE | HRCU-A-CB (Split System: Heat Pump with Remote Outdoor Unit-Air-Source) | Centrally-Ducted | WDLCURAH24ABK | WLA*244AA* | WFER070A036A* | 24000 | 16.5 | 10 | 8.5 | 26800 | 24000 | 89.55% | 1.98
211240584 | 2 | Yes | GRANDAIRE | HRCU-A-CB (Split System: Heat Pump with Remote Outdoor Unit-Air-Source) | Centrally-Ducted | WDLCURAH24ABK | WLA*244BA* | WFSX060A036A* | 24000 | 15.5 | 10 | 8.5 | 27200 | 23600 | 86.76% | 1.92
211241517 | 2 | Yes | GRANDAIRE | HRCU-A-CB (Split System: Heat Pump with Remote Outdoor Unit-Air-Source) | Centrally-Ducted | WDLCURAH24ABK | WLA*304BA* | WFEU040B036A* | 24000 | 17 | 10 | 8.5 | 26000 | 23200 | 89.23% | 1.94
211244145 | 2 | Yes | GRANDAIRE | HRCU-A-CB (Split System: Heat Pump with Remote Outdoor Unit-Air-Source) | Centrally-Ducted | WDLCURAH24ABK | WLNC244BA* | WFER090B042A* | 24000 | 16 | 10 | 8.5 | 27000 | 23000 | 85.19% | 1.9
211245594 | 2 | Yes | GRANDAIRE | HRCU-A-CB (Split System: Heat Pump with Remote Outdoor Unit-Air-Source) | Centrally-Ducted | WDLCURAH24ABK | WLNC364CA* | WFEL045B036B* | 24000 | 16.5 | 10.5 | 8.1 | 26200 | 23000 | 87.79% | 1.9
211245131 | 2 | Yes | GRANDAIRE | HRCU-A-CB (Split System: Heat Pump with Remote Outdoor Unit-Air-Source) | Centrally-Ducted | WDLCURAH24ABK | WLN(C,W)364BA* | WFER045B036A* | 24000 | 16.5 | 10.5 | 8.1 | 26200 | 23000 | 87.79% | 1.9
211241953 | 2 | Yes | GRANDAIRE | HRCU-A-CB (Split System: Heat Pump with Remote Outdoor Unit-Air-Source) | Centrally-Ducted | WDLCURAH24ABK | WLA*364BA* | WFEU040B036A* | 24000 | 17.5 | 10 | 8.5 | 26000 | 22800 | 87.69% | 1.9
211240363 | 2 | Yes | GRANDAIRE | HRCU-A-CB (Split System: Heat Pump with Remote Outdoor Unit-Air-Source) | Centrally-Ducted | WDLCURAH24ABK | WLA*244AA* | WFEL070A036B* | 24000 | 16.5 | 10 | 8.5 | 26800 | 24000 | 89.55% | 1.98
211240695 | 2 | Yes | GRANDAIRE | HRCU-A-CB (Split System: Heat Pump with Remote Outdoor Unit-Air-Source) | Centrally-Ducted | WDLCURAH24ABK | WLA*244BA* | WFAX060B042A* | 24000 | 16.5 | 10 | 8.5 | 26800 | 23800 | 88.81% | 1.96
211239231 | 2 | Yes | GRANDAIRE | HRCU-A-CB (Split System: Heat Pump with Remote Outdoor Unit-Air-Source) | Centrally-Ducted | WDLCURAH24ABK | WBHL244*B* |  | 24000 | 16 | 10 | 9 | 26400 | 23400 | 88.64% | 1.92
211240287 | 2 | Yes | GRANDAIRE | HRCU-A-CB (Split System: Heat Pump with Remote Outdoor Unit-Air-Source) | Centrally-Ducted | WDLCURAH24ABK | WLA*244AA* | WFSX060A036A* | 24000 | 15.5 | 10 | 8.5 | 27200 | 23600 | 86.76% | 1.92
211240661 | 2 | Yes | GRANDAIRE | HRCU-A-CB (Split System: Heat Pump with Remote Outdoor Unit-Air-Source) | Centrally-Ducted | WDLCURAH24ABK | WLA*244BA* | WFER070B036A* | 24000 | 16 | 10 | 8.5 | 27000 | 23600 | 87.41% | 1.94
211243759 | 2 | Yes | GRANDAIRE | HRCU-A-CB (Split System: Heat Pump with Remote Outdoor Unit-Air-Source) | Centrally-Ducted | WDLCURAH24ABK | WLNC244AA* | WFSX060A036A* | 24000 | 15.2 | 10 | 8.5 | 27200 | 23000 | 84.56% | 1.88
211240496 | 2 | Yes | GRANDAIRE | HRCU-A-CB (Split System: Heat Pump with Remote Outdoor Unit-Air-Source) | Centrally-Ducted | WDLCURAH24ABK | WLA*244BA* | WFSU060B048A* | 24000 | 16.5 | 10 | 8.5 | 26800 | 24000 | 89.55% | 1.98
211240660 | 2 | Yes | GRANDAIRE | HRCU-A-CB (Split System: Heat Pump with Remote Outdoor Unit-Air-Source) | Centrally-Ducted | WDLCURAH24ABK | WLA*244BA* | WFEL070B036B* | 24000 | 16 | 10 | 8.5 | 27000 | 23600 | 87.41% | 1.94
211244785 | 2 | Yes | GRANDAIRE | HRCU-A-CB (Split System: Heat Pump with Remote Outdoor Unit-Air-Source) | Centrally-Ducted | WDLCURAH24ABK | WLNC304BA* | WFAX040A030A* | 24000 | 15.2 | 10 | 8.1 | 26600 | 22800 | 85.71% | 1.86
211240761 | 2 | Yes | GRANDAIRE | HRCU-A-CB (Split System: Heat Pump with Remote Outdoor Unit-Air-Source) | Centrally-Ducted | WDLCURAH24ABK | WLA*244BA* | WFEL070A036B* | 24000 | 16.5 | 10 | 8.5 | 26800 | 23800 | 88.81% | 1.96
211245595 | 2 | Yes | GRANDAIRE | HRCU-A-CB (Split System: Heat Pump with Remote Outdoor Unit-Air-Source) | Centrally-Ducted | WDLCURAH24ABK | WLNC364CA* | WFER045B036A* | 24000 | 16.5 | 10.5 | 8.1 | 26200 | 23000 | 87.79% | 1.9
211241749 | 2 | No | GRANDAIRE | HRCU-A-CB (Split System: Heat Pump with Remote Outdoor Unit-Air-Source) | Centrally-Ducted | WDLCURAH24ABK | WLA*304BA* | WFAX040A030A* | 24000 | 15.2 | 9.5 | 8.5 | 26600 | 23000 | 86.47% | 1.86
211241120 | 2 | Yes | GRANDAIRE | HRCU-A-CB (Split System: Heat Pump with Remote Outdoor Unit-Air-Source) | Centrally-Ducted | WDLCURAH24ABK | WLA*254BA* | WFAX060A036A* | 24000 | 17 | 10 | 8.1 | 25000 | 21800 | 87.2% | 1.82
211245802 | 2 | Yes | GRANDAIRE | HRCU-A-CB (Split System: Heat Pump with Remote Outdoor Unit-Air-Source) | Centrally-Ducted | WDLCURAH24ABK | WAPL304A* |  | 24000 | 17 | 10 | 8.5 | 26200 | 23400 | 89.31% | 1.94
206249116 | 2 | Yes | GREE | HRCU-A-CB (Split System: Heat Pump with Remote Outdoor Unit-Air-Source) | Centrally-Ducted | GUD36W/A-D(U) | GUD24AH2/A-D(U) |  | 24000 | 17 | 12 | 9 | 24000 | 22000 | 91.67% | 1.8
212924810 | 2 | Yes | GREE | HRCU-A-CB (Split System: Heat Pump with Remote Outdoor Unit-Air-Source) | Centrally-Ducted | FLEXX36HP230V1AO | ENVBR24HPJ1IB |  | 24000 | 17 | 12 | 9 | 24000 | 22000 | 91.67% | 1.8
213368002 | 2 | Yes | GREE | HSP-A (Single-Package Heat Pump Air-Source) | Centrally-Ducted | GK-H02TC/NAA-T(U) |  |  | 24000 | 17.8 | 11 | 8.8 | 24000 | 24000 | 100% | 1.75
213379971 | 2 | Yes | GREE | HSP-A (Single-Package Heat Pump Air-Source) | Centrally-Ducted | GK-H02TC/NAA1-D(U) |  |  | 24000 | 18 | 11 | 8.8 | 24000 | 24000 | 100% | 1.75
207256440 | 2 | Yes | GREE | HRCU-A-CB (Split System: Heat Pump with Remote Outdoor Unit-Air-Source) | Centrally-Ducted | FLEXX36HP230V1AO | FLEXX24HP230V1BH |  | 24000 | 17 | 12 | 9 | 24000 | 22000 | 91.67% | 1.8
214610240 | 2 | Yes | GREE | HRCU-A-CB (Split System: Heat Pump with Remote Outdoor Unit-Air-Source) | Centrally-Ducted | GUD24W2/NHE-D(U) | GUD24AH2/E-D(U) |  | 24000 | 16 | 11.7 | 9.5 | 24000 | 24000 | 100% | 1.8
9956415 | 2 | Yes | GREE | HMSV-A-CB-O | Non-Ducted Indoor Units | MULTI24HP230V1CO |  |  | 24000 | 21 | 11.8 | 9 | 26000 | 18400 | 70.77% | 1.81
9084225 | 2 | Yes | GREE | HMSV-A-CB-O | Non-Ducted Indoor Units | GWHD(24)ND3GO |  |  | 24000 | 21 | 11.8 | 9 | 26000 | 18400 | 70.77% | 1.81
213255584 | 2 | Yes | Gridless | HMSV-A-CB-O | Non-Ducted Indoor Units | O-AYD24SD-3 |  |  | 24000 | 22 | 12.5 | 9.05 | 24000 | 24000 | 100% | 1.84
211744600 | 2 | Yes | HAIER | HRCU-A-CB-O | Mini-Splits(Non-Ducted) | 1U24LP2HD** | USYL24UCDD** |  | 24000 | 19 | 11 | 8.6 | 26000 | 19000 | 73.08% | 1.8
211744601 | 2 | Yes | HAIER | HRCU-A-CB-O | Mini-Splits(Non-Ducted) | 1U24LP2HD** | AW24TL2HF** |  | 24000 | 21 | 11 | 10 | 26000 | 22000 | 84.62% | 1.8
211727008 | 2 | No | HAIER | HRCU-A-CB | Mini-Splits(Ducted) | 1U24LP2HD** | USYM24UCDD** |  | 24000 | 16.5 | 9.5 | 8.1 | 26000 | 20000 | 76.92% | 1.8
204198639 | 2 | Yes | HAXXAIR | HMSV-A-CB-O | Non-Ducted Indoor Units | HVHM-24T2D |  |  | 24000 | 22 | 12.5 | 9.05 | 24000 | 24000 | 100% | 1.84
204032224 | 2 | Yes | HAXXAIR | HMSV-A-CB | Ducted Indoor Units | HVHM-24T2D |  |  | 24000 | 21 | 12.1 | 8.6 | 24600 | 24000 | 97.56% | 1.84
204032226 | 2 | Yes | HAXXAIR | HMSV-A-CB-O | Mixed Ducted and Non-Ducted Indoor Units | HVHM-24T2D |  |  | 24000 | 21.5 | 12.3 | 8.83 | 24200 | 24000 | 99.17% | 1.84
214570670 | 2 | Yes | HEIL | HRCU-A-CB (Split System: Heat Pump with Remote Outdoor Unit-Air-Source) | Centrally-Ducted | HVH825GKA3* | EA*4X48L21A*+WALLCON | *80CTL0702120B* | 24000 | 16.5 | 11 | 8.5 | 21000 | 16600 | 79.05% | 2.02
214570750 | 2 | Yes | HEIL | HRCU-A-CB (Split System: Heat Pump with Remote Outdoor Unit-Air-Source) | Centrally-Ducted | HVH825GKA3* | EA*4X48L24A*+WALLCON | *95CSU1002122B* | 24000 | 17 | 11 | 8.5 | 20800 | 16500 | 79.33% | 2.02
214570690 | 2 | Yes | HEIL | HRCU-A-CB (Split System: Heat Pump with Remote Outdoor Unit-Air-Source) | Centrally-Ducted | HVH825GKA3* | EA*4X48L21A*+WALLCON | *95CSU1002122B* | 24000 | 17 | 11 | 8.5 | 21000 | 16500 | 78.57% | 2.02
214570680 | 2 | Yes | HEIL | HRCU-A-CB (Split System: Heat Pump with Remote Outdoor Unit-Air-Source) | Centrally-Ducted | HVH825GKA3* | EA*4X48L21A*+WALLCON | *95CSU0802120B* | 24000 | 16.5 | 11 | 8.5 | 21000 | 16600 | 79.05% | 2.02
214570760 | 2 | Yes | HEIL | HRCU-A-CB (Split System: Heat Pump with Remote Outdoor Unit-Air-Source) | Centrally-Ducted | HVH825GKA3* | EA*4X48L24A*+WALLCON | *97CMN0602120B* | 24000 | 16.5 | 10.5 | 8.5 | 21000 | 16600 | 79.05% | 2
214570710 | 2 | Yes | HEIL | HRCU-A-CB (Split System: Heat Pump with Remote Outdoor Unit-Air-Source) | Centrally-Ducted | HVH825GKA3* | EA*4X48L21A*+WALLCON | *97CMN0802120B* | 24000 | 16.5 | 11 | 8.5 | 21000 | 16500 | 78.57% | 2.02
214570700 | 2 | Yes | HEIL | HRCU-A-CB (Split System: Heat Pump with Remote Outdoor Unit-Air-Source) | Centrally-Ducted | HVH825GKA3* | EA*4X48L21A*+WALLCON | *97CMN0602120B* | 24000 | 16.5 | 10.5 | 8.5 | 21000 | 16600 | 79.05% | 2
211244668 | 2 | Yes | HEIL | HRCU-A-CB (Split System: Heat Pump with Remote Outdoor Unit-Air-Source) | Centrally-Ducted | DLCURAH24ABK | EN(A,D)4X30L17** | *96VTN0601714A* | 24000 | 16.5 | 10 | 8.1 | 26200 | 23200 | 88.55% | 1.92
211242297 | 2 | Yes | HEIL | HRCU-A-CB (Split System: Heat Pump with Remote Outdoor Unit-Air-Source) | Centrally-Ducted | DLCURAH24ABK | EA*4X36L21A* | *96VSN1002120A* | 24000 | 17 | 10 | 8.5 | 26000 | 22800 | 87.69% | 1.9
211243250 | 2 | Yes | HEIL | HRCU-A-CB (Split System: Heat Pump with Remote Outdoor Unit-Air-Source) | Centrally-Ducted | DLCURAH24ABK | EA*4X37L21A* | *96VSN0401712A* | 24000 | 16 | 10 | 8.1 | 25000 | 21600 | 86.4% | 1.8
213942100 | 2 | Yes | HEIL | HRCU-A-CB (Split System: Heat Pump with Remote Outdoor Unit-Air-Source) | Centrally-Ducted | DLCURAH24ABK | EN(A,D,W)4X36L17** | *96VTN0601716B* | 24000 | 16.5 | 10.5 | 9 | 26000 | 23200 | 89.23% | 1.92
211244052 | 2 | Yes | HEIL | HRCU-A-CB (Split System: Heat Pump with Remote Outdoor Unit-Air-Source) | Centrally-Ducted | DLCURAH24ABK | EN(A,D)4X24L17** | *95ESN0601412A* | 24000 | 15.2 | 10 | 8.5 | 27200 | 23000 | 84.56% | 1.88
211245104 | 2 | Yes | HEIL | HRCU-A-CB (Split System: Heat Pump with Remote Outdoor Unit-Air-Source) | Centrally-Ducted | DLCURAH24ABK | EN(A,D,W)4X36L17** | *96VTN0601714A* | 24000 | 16.5 | 10 | 8.1 | 26200 | 23200 | 88.55% | 1.92
212976683 | 2 | Yes | HEIL | HRCU-A-CB (Split System: Heat Pump with Remote Outdoor Unit-Air-Source) | Centrally-Ducted | DLCURAH24ABK | EA*4X37L21A* | *96VTN1002120B* | 24000 | 17.5 | 10 | 8.5 | 25200 | 21800 | 86.51% | 1.82
211244278 | 2 | Yes | HEIL | HRCU-A-CB (Split System: Heat Pump with Remote Outdoor Unit-Air-Source) | Centrally-Ducted | DLCURAH24ABK | EN(A,D)4X30L14** | *80VSL0451412A* | 24000 | 16 | 10 | 8.1 | 26400 | 23000 | 87.12% | 1.88
212973238 | 2 | Yes | HEIL | HRCU-A-CB (Split System: Heat Pump with Remote Outdoor Unit-Air-Source) | Centrally-Ducted | DLCURAH24ABK | EA*4X37L17A* | *96VSN0401712B* | 24000 | 16 | 10 | 8.1 | 25400 | 22000 | 86.61% | 1.82
212969752 | 2 | Yes | HEIL | HRCU-A-CB (Split System: Heat Pump with Remote Outdoor Unit-Air-Source) | Centrally-Ducted | DLCURAH24ABK | EA*4X25L17A* | *80VSL0451412B* | 24000 | 17.5 | 10 | 8.5 | 25000 | 21800 | 87.2% | 1.82
211245324 | 2 | Yes | HEIL | HRCU-A-CB (Split System: Heat Pump with Remote Outdoor Unit-Air-Source) | Centrally-Ducted | DLCURAH24ABK | EN(A,D)4X36L21** | *96VSN0802120A* | 24000 | 17 | 10.5 | 8.1 | 26000 | 23200 | 89.23% | 1.92
211244549 | 2 | Yes | HEIL | HRCU-A-CB (Split System: Heat Pump with Remote Outdoor Unit-Air-Source) | Centrally-Ducted | DLCURAH24ABK | EN(A,D)4X30L17** | *80ESU0401712A* | 24000 | 17 | 10.5 | 8.1 | 26000 | 23200 | 89.23% | 1.94
211245279 | 2 | Yes | HEIL | HRCU-A-CB (Split System: Heat Pump with Remote Outdoor Unit-Air-Source) | Centrally-Ducted | DLCURAH24ABK | EN(A,D,W)4X36L17** | OMV112K14A | 24000 | 16 | 10 | 8.1 | 26400 | 23000 | 87.12% | 1.88
211244690 | 2 | Yes | HEIL | HRCU-A-CB (Split System: Heat Pump with Remote Outdoor Unit-Air-Source) | Centrally-Ducted | DLCURAH24ABK | EN(A,D)4X30L17** | *80ES(N,L)0451712A* | 24000 | 16.5 | 10.5 | 8.1 | 26200 | 23000 | 87.79% | 1.9
211245590 | 2 | Yes | HEIL | HRCU-A-CB (Split System: Heat Pump with Remote Outdoor Unit-Air-Source) | Centrally-Ducted | DLCURAH24ABK | EN(A,D)4X36L21** | *80ES(N,L)0451712A* | 24000 | 16.5 | 10.5 | 8.1 | 26200 | 23000 | 87.79% | 1.9
211243755 | 2 | Yes | HEIL | HRCU-A-CB (Split System: Heat Pump with Remote Outdoor Unit-Air-Source) | Centrally-Ducted | DLCURAH24ABK | EN(A,D)4X24L14** | *95ESN0601412A* | 24000 | 15.2 | 10 | 8.5 | 27200 | 23000 | 84.56% | 1.88
211242534 | 2 | Yes | HEIL | HRCU-A-CB (Split System: Heat Pump with Remote Outdoor Unit-Air-Source) | Centrally-Ducted | DLCURAH24ABK | EA*4X36L21A* | *96VTN1002120A* | 24000 | 17 | 10 | 8.5 | 26000 | 22800 | 87.69% | 1.9
211244140 | 2 | Yes | HEIL | HRCU-A-CB (Split System: Heat Pump with Remote Outdoor Unit-Air-Source) | Centrally-Ducted | DLCURAH24ABK | EN(A,D)4X24L17** | *80ES(N,L)0901714A* | 24000 | 16 | 10 | 8.5 | 27000 | 23000 | 85.19% | 1.9
211242805 | 2 | Yes | HEIL | HRCU-A-CB (Split System: Heat Pump with Remote Outdoor Unit-Air-Source) | Centrally-Ducted | DLCURAH24ABK | EA*4X37L17A* | *96VSN0601412A* | 24000 | 16.5 | 10 | 8.5 | 25200 | 22000 | 87.3% | 1.84
211245550 | 2 | Yes | HEIL | HRCU-A-CB (Split System: Heat Pump with Remote Outdoor Unit-Air-Source) | Centrally-Ducted | DLCURAH24ABK | EN(A,D)4X36L21** | *96VTN0601714A* | 24000 | 16.5 | 10 | 8.1 | 26200 | 23200 | 88.55% | 1.92
211245822 | 2 | Yes | HEIL | HRCU-A-CB (Split System: Heat Pump with Remote Outdoor Unit-Air-Source) | Centrally-Ducted | DLCURAH24ABK | FEM4X30**BL |  | 24000 | 17 | 10 | 8.5 | 26200 | 23400 | 89.31% | 1.94
210473261 | 2 | Yes | HEIL | HRCU-A-CB (Split System: Heat Pump with Remote Outdoor Unit-Air-Source) | Centrally-Ducted | HVH825GKA3* | EA*4X48L21A*+WALLCON | *95CSU0601716A* | 24000 | 16.5 | 10.5 | 8.1 | 21000 | 16600 | 79.05% | 2
210473686 | 2 | Yes | HEIL | HRCU-A-CB (Split System: Heat Pump with Remote Outdoor Unit-Air-Source) | Centrally-Ducted | HVH825GKA3* | END4X42L17**+WALLCON | *80CTL0701412A* | 24000 | 17 | 11 | 8.1 | 21400 | 16600 | 77.57% | 2
210474049 | 2 | Yes | HEIL | HRCU-A-CB (Split System: Heat Pump with Remote Outdoor Unit-Air-Source) | Centrally-Ducted | HVH825GKA3* | EN(A,D,W)4X48L21**+WALLCON | *97CMN0602120A* | 24000 | 16.5 | 11 | 8.1 | 21400 | 16700 | 78.04% | 2
210473360 | 2 | Yes | HEIL | HRCU-A-CB (Split System: Heat Pump with Remote Outdoor Unit-Air-Source) | Centrally-Ducted | HVH825GKA3* | EA*4X48L21A*+WALLCON | *96CTN0801714A* | 24000 | 16.5 | 11 | 8.1 | 21000 | 16600 | 79.05% | 2
210473316 | 2 | Yes | HEIL | HRCU-A-CB (Split System: Heat Pump with Remote Outdoor Unit-Air-Source) | Centrally-Ducted | HVH825GKA3* | EA*4X48L21A*+WALLCON | *80CSU1002120A* | 24000 | 16.5 | 11 | 8.1 | 21000 | 16600 | 79.05% | 2.02
210473525 | 2 | Yes | HEIL | HRCU-A-CB (Split System: Heat Pump with Remote Outdoor Unit-Air-Source) | Centrally-Ducted | HVH825GKA3* | EA*4X48L24A*+WALLCON | *97CMN0602120A* | 24000 | 16.5 | 11 | 8.1 | 21000 | 16600 | 79.05% | 2
210473950 | 2 | Yes | HEIL | HRCU-A-CB (Split System: Heat Pump with Remote Outdoor Unit-Air-Source) | Centrally-Ducted | HVH825GKA3* | EN(A,D,W)4X48L21**+WALLCON | *80CTL0451712A* | 24000 | 16.5 | 11 | 8.1 | 21400 | 16700 | 78.04% | 2
210474329 | 2 | Yes | HEIL | HRCU-A-CB (Split System: Heat Pump with Remote Outdoor Unit-Air-Source) | Centrally-Ducted | HVH825GKA3* | EHD4X42AAL+WALLCON | *96CTN0801714A* | 24000 | 16 | 10.5 | 8.1 | 21400 | 16700 | 78.04% | 2
210473697 | 2 | Yes | HEIL | HRCU-A-CB (Split System: Heat Pump with Remote Outdoor Unit-Air-Source) | Centrally-Ducted | HVH825GKA3* | END4X42L17**+WALLCON | *80CTL0901716A* | 24000 | 17 | 11.5 | 8.1 | 21400 | 16600 | 77.57% | 2
210474148 | 2 | Yes | HEIL | HRCU-A-CB (Split System: Heat Pump with Remote Outdoor Unit-Air-Source) | Centrally-Ducted | HVH825GKA3* | EN(A,D)4X48L24**+WALLCON | *97CMN0602120A* | 24000 | 16.5 | 11 | 8.1 | 21400 | 16700 | 78.04% | 2
210473983 | 2 | Yes | HEIL | HRCU-A-CB (Split System: Heat Pump with Remote Outdoor Unit-Air-Source) | Centrally-Ducted | HVH825GKA3* | EN(A,D,W)4X48L21**+WALLCON | *96CTN0801714A* | 24000 | 16.5 | 11 | 8.1 | 21400 | 16600 | 77.57% | 2
210473382 | 2 | Yes | HEIL | HRCU-A-CB (Split System: Heat Pump with Remote Outdoor Unit-Air-Source) | Centrally-Ducted | HVH825GKA3* | EA*4X48L21A*+WALLCON | *97CMN0801714A* | 24000 | 16.5 | 11 | 8.1 | 21000 | 16600 | 79.05% | 2
210473393 | 2 | Yes | HEIL | HRCU-A-CB (Split System: Heat Pump with Remote Outdoor Unit-Air-Source) | Centrally-Ducted | HVH825GKA3* | EA*4X48L21A*+WALLCON | *97CMN1002122A* | 24000 | 16.5 | 11 | 8.1 | 21000 | 16500 | 78.57% | 2.02
210473327 | 2 | Yes | HEIL | HRCU-A-CB (Split System: Heat Pump with Remote Outdoor Unit-Air-Source) | Centrally-Ducted | HVH825GKA3* | EA*4X48L21A*+WALLCON | *80CTL0451712A* | 24000 | 16.5 | 11 | 8.1 | 21000 | 16700 | 79.52% | 2
210474082 | 2 | Yes | HEIL | HRCU-A-CB (Split System: Heat Pump with Remote Outdoor Unit-Air-Source) | Centrally-Ducted | HVH825GKA3* | EN(A,D)4X48L24**+WALLCON | *80CSU1002120A* | 24000 | 16.5 | 11 | 8.1 | 21400 | 16600 | 77.57% | 2
210473598 | 2 | Yes | HEIL | HRCU-A-CB (Split System: Heat Pump with Remote Outdoor Unit-Air-Source) | Centrally-Ducted | HVH825GKA3* | END4X42L17**+WALLCON | *80CSU0401712A* | 24000 | 17 | 11 | 8.1 | 21400 | 16600 | 77.57% | 1.98
211245126 | 2 | Yes | HEIL | HRCU-A-CB (Split System: Heat Pump with Remote Outdoor Unit-Air-Source) | Centrally-Ducted | DLCURAH24ABK | EN(A,D,W)4X36L17** | *80ES(N,L)0451712A* | 24000 | 16.5 | 10.5 | 8.1 | 26200 | 23000 | 87.79% | 1.9
211245475 | 2 | Yes | HEIL | HRCU-A-CB (Split System: Heat Pump with Remote Outdoor Unit-Air-Source) | Centrally-Ducted | DLCURAH24ABK | EN(A,D)4X36L21** | *80ESU0401712A* | 24000 | 17 | 10.5 | 8.1 | 26000 | 23200 | 89.23% | 1.92
211241807 | 2 | Yes | HEIL | HRCU-A-CB (Split System: Heat Pump with Remote Outdoor Unit-Air-Source) | Centrally-Ducted | DLCURAH24ABK | EA*4X30L17A* | OMV112K14A | 24000 | 16 | 10 | 8.5 | 26400 | 23000 | 87.12% | 1.9
210473426 | 2 | Yes | HEIL | HRCU-A-CB (Split System: Heat Pump with Remote Outdoor Unit-Air-Source) | Centrally-Ducted | HVH825GKA3* | EA*4X48L21A*+WALLCON | *97CMN0602120A* | 24000 | 16.5 | 11 | 8.1 | 21000 | 16600 | 79.05% | 2
210473972 | 2 | Yes | HEIL | HRCU-A-CB (Split System: Heat Pump with Remote Outdoor Unit-Air-Source) | Centrally-Ducted | HVH825GKA3* | EN(A,D,W)4X48L21**+WALLCON | *96CTN0601714A* | 24000 | 16.5 | 11 | 8.1 | 21400 | 16700 | 78.04% | 2
210474005 | 2 | Yes | HEIL | HRCU-A-CB (Split System: Heat Pump with Remote Outdoor Unit-Air-Source) | Centrally-Ducted | HVH825GKA3* | EN(A,D,W)4X48L21**+WALLCON | *97CMN0801714A* | 24000 | 16.5 | 11 | 8.1 | 21400 | 16700 | 78.04% | 2
210473338 | 2 | Yes | HEIL | HRCU-A-CB (Split System: Heat Pump with Remote Outdoor Unit-Air-Source) | Centrally-Ducted | HVH825GKA3* | EA*4X48L21A*+WALLCON | *80CTL0701716A* | 24000 | 17 | 11 | 8.1 | 21000 | 16600 | 79.05% | 2.02
210473305 | 2 | Yes | HEIL | HRCU-A-CB (Split System: Heat Pump with Remote Outdoor Unit-Air-Source) | Centrally-Ducted | HVH825GKA3* | EA*4X48L21A*+WALLCON | *80CSU0601716A* | 24000 | 17 | 11 | 8.1 | 21000 | 16600 | 79.05% | 2.02
206767034 | 2 | Yes | HEIL | HRCU-A-CB (Split System: Heat Pump with Remote Outdoor Unit-Air-Source) | Centrally-Ducted | HVH825GKA3* | EHD4X36AAL+WALLCON | *80CTL0701412A* | 24000 | 16.5 | 11 | 8.1 | 21400 | 16600 | 77.57% | 2
206767694 | 2 | Yes | HEIL | HRCU-A-CB (Split System: Heat Pump with Remote Outdoor Unit-Air-Source) | Centrally-Ducted | HVH825GKA3* | EHD4X36AAL+WALLCON | *95CSU0802120A* | 24000 | 16 | 10.5 | 8.1 | 21400 | 16600 | 77.57% | 1.98
206767426 | 2 | Yes | HEIL | HRCU-A-CB (Split System: Heat Pump with Remote Outdoor Unit-Air-Source) | Centrally-Ducted | HVH825GKA3* | EHD4X36AAL+WALLCON | *80CSU0401712A* | 24000 | 16 | 10.5 | 8.1 | 21400 | 16600 | 77.57% | 1.98
204459404 | 2 | Yes | HEIL | HRCU-A-CB (Split System: Heat Pump with Remote Outdoor Unit-Air-Source) | Centrally-Ducted | HVH825GKA2* | EHD4X36AAL+WALLCON | *80CTL0701412A* | 24000 | 16.5 | 11 | 8.1 | 21400 | 16600 | 77.57% | 2
206765853 | 2 | Yes | HEIL | HRCU-A-CB (Split System: Heat Pump with Remote Outdoor Unit-Air-Source) | Centrally-Ducted | HVH825GKA3* | EA*4X37L17A*+WALLCON | *80CTL0451712A* | 24000 | 16 | 10.5 | 8.1 | 21600 | 16800 | 77.78% | 1.98
206765871 | 2 | Yes | HEIL | HRCU-A-CB (Split System: Heat Pump with Remote Outdoor Unit-Air-Source) | Centrally-Ducted | HVH825GKA3* | EA*4X37L17A*+WALLCON | *96CTN0601714A* | 24000 | 16 | 11 | 8.1 | 21400 | 16800 | 78.5% | 1.98
204456834 | 2 | Yes | HEIL | HRCU-A-CB (Split System: Heat Pump with Remote Outdoor Unit-Air-Source) | Centrally-Ducted | HVH825GKA2* | EA*4X37L17A*+WALLCON | *96CTN0601714A* | 24000 | 16 | 11 | 8.1 | 21400 | 16800 | 78.5% | 1.98
206765889 | 2 | Yes | HEIL | HRCU-A-CB (Split System: Heat Pump with Remote Outdoor Unit-Air-Source) | Centrally-Ducted | HVH825GKA3* | EA*4X37L17A*+WALLCON | *97CMN0601714A* | 24000 | 16 | 10.5 | 8.1 | 21600 | 16900 | 78.24% | 1.98
204456816 | 2 | Yes | HEIL | HRCU-A-CB (Split System: Heat Pump with Remote Outdoor Unit-Air-Source) | Centrally-Ducted | HVH825GKA2* | EA*4X37L17A*+WALLCON | *80CTL0451712A* | 24000 | 16 | 10.5 | 8.1 | 21600 | 16800 | 77.78% | 1.98
206133688 | 2 | Yes | HEIL | HRCU-A-CB (Split System: Heat Pump with Remote Outdoor Unit-Air-Source) | Centrally-Ducted | HVH825GKA2* | EHD4X36AAL+WALLCON | *80CSU0401712A* | 24000 | 16 | 10.5 | 8.1 | 21400 | 16600 | 77.57% | 1.98
204456853 | 2 | Yes | HEIL | HRCU-A-CB (Split System: Heat Pump with Remote Outdoor Unit-Air-Source) | Centrally-Ducted | HVH825GKA2* | EA*4X37L17A*+WALLCON | *97CMN0601714A* | 24000 | 16 | 10.5 | 8.1 | 21600 | 16900 | 78.24% | 1.98
214242007 | 2 | Yes | HEIL | HRCU-A-CB (Split System: Heat Pump with Remote Outdoor Unit-Air-Source) | Centrally-Ducted | HVH825GKA3* | END4X42L17**+WALLCON | *80CTL0701716B* | 24000 | 16.5 | 11 | 8.1 | 21400 | 16700 | 78.04% | 1.98
214242277 | 2 | Yes | HEIL | HRCU-A-CB (Split System: Heat Pump with Remote Outdoor Unit-Air-Source) | Centrally-Ducted | HVH825GKA3* | EN(A,D,W)4X48L21**+WALLCON | *97CMN0801714B* | 24000 | 16.5 | 11 | 8.1 | 21400 | 16600 | 77.57% | 2
214243077 | 2 | Yes | HEIL | HRCU-A-CB (Split System: Heat Pump with Remote Outdoor Unit-Air-Source) | Centrally-Ducted | HVH825GKA2* | EN(A,D,W)4X48L21**+WALLCON | *80CTL0451712B* | 24000 | 16.5 | 11 | 8.1 | 21400 | 16700 | 78.04% | 2
213774227 | 2 | Yes | HEIL | HRCU-A-CB (Split System: Heat Pump with Remote Outdoor Unit-Air-Source) | Centrally-Ducted | HVH825GKA3* | EHD4X36AAL+WALLCON | *80CTL0701412B* | 24000 | 16.5 | 10.5 | 8.1 | 21400 | 16600 | 77.57% | 1.98
213774477 | 2 | Yes | HEIL | HRCU-A-CB (Split System: Heat Pump with Remote Outdoor Unit-Air-Source) | Centrally-Ducted | HVH825GKA3* | EHD4X42AAL+WALLCON | *97CMN0801714B* | 24000 | 16 | 10.5 | 8.1 | 21400 | 16700 | 78.04% | 2
214243167 | 2 | Yes | HEIL | HRCU-A-CB (Split System: Heat Pump with Remote Outdoor Unit-Air-Source) | Centrally-Ducted | HVH825GKA2* | EN(A,D,W)4X48L21**+WALLCON | *96CTN0601714B* | 24000 | 16.5 | 11 | 8.1 | 21400 | 16700 | 78.04% | 2
213773697 | 2 | Yes | HEIL | HRCU-A-CB (Split System: Heat Pump with Remote Outdoor Unit-Air-Source) | Centrally-Ducted | HVH825GKA3* | EA*4X48L21A*+WALLCON | *80CTL0701716B* | 24000 | 17 | 11 | 8.1 | 21000 | 16500 | 78.57% | 2
212973548 | 2 | Yes | HEIL | HRCU-A-CB (Split System: Heat Pump with Remote Outdoor Unit-Air-Source) | Centrally-Ducted | DLCURAH24ABK | EA*4X25L17A* | *96VSN0601412B* | 24000 | 17 | 10 | 8.5 | 25000 | 21800 | 87.2% | 1.82
212974098 | 2 | Yes | HEIL | HRCU-A-CB (Split System: Heat Pump with Remote Outdoor Unit-Air-Source) | Centrally-Ducted | DLCURAH24ABK | EA*4X36L21A* | *96VSN0802120B* | 24000 | 17 | 10 | 8.5 | 26400 | 23400 | 88.64% | 1.94
212972918 | 2 | Yes | HEIL | HRCU-A-CB (Split System: Heat Pump with Remote Outdoor Unit-Air-Source) | Centrally-Ducted | DLCURAH24ABK | EA*4X25L17A* | *96VSN0401410B* | 24000 | 16.5 | 10 | 8.1 | 25200 | 21800 | 86.51% | 1.82
212974945 | 2 | Yes | HEIL | HRCU-A-CB (Split System: Heat Pump with Remote Outdoor Unit-Air-Source) | Centrally-Ducted | DLCURAH24ABK | EA*4X25L17A* | *96VTN0401410B* | 24000 | 16 | 10 | 8.1 | 25200 | 22000 | 87.3% | 1.82
214242297 | 2 | Yes | HEIL | HRCU-A-CB (Split System: Heat Pump with Remote Outdoor Unit-Air-Source) | Centrally-Ducted | HVH825GKA3* | EN(A,D,W)4X48L21**+WALLCON | *96CTN0601714B* | 24000 | 16.5 | 11 | 8.1 | 21400 | 16700 | 78.04% | 2
212976395 | 2 | Yes | HEIL | HRCU-A-CB (Split System: Heat Pump with Remote Outdoor Unit-Air-Source) | Centrally-Ducted | DLCURAH24ABK | EA*4X36L21A* | *96VTN0802120B* | 24000 | 17 | 10 | 8.5 | 26400 | 23400 | 88.64% | 1.94
212973588 | 2 | Yes | HEIL | HRCU-A-CB (Split System: Heat Pump with Remote Outdoor Unit-Air-Source) | Centrally-Ducted | DLCURAH24ABK | EA*4X37L17A* | *96VSN0601412B* | 24000 | 17 | 10 | 8.1 | 25200 | 22400 | 88.89% | 1.86
214242077 | 2 | Yes | HEIL | HRCU-A-CB (Split System: Heat Pump with Remote Outdoor Unit-Air-Source) | Centrally-Ducted | HVH825GKA3* | END4X42L17**+WALLCON | *96CTN0801714B* | 24000 | 16.5 | 11 | 8.1 | 21400 | 16700 | 78.04% | 1.98
212986590 | 2 | Yes | HEIL | HRCU-A-CB (Split System: Heat Pump with Remote Outdoor Unit-Air-Source) | Centrally-Ducted | DLCURAH24ABK | EA*4X37L17A* | *96MSN0401712A* | 24000 | 15.5 | 10 | 8.5 | 25600 | 22200 | 86.72% | 1.82
212972405 | 2 | Yes | HEIL | HRCU-A-CB (Split System: Heat Pump with Remote Outdoor Unit-Air-Source) | Centrally-Ducted | DLCURAH24ABK | EA*4X36L21A* | *80VTL1102122B* | 24000 | 17.5 | 10 | 8.5 | 26400 | 23200 | 87.88% | 1.94
212975701 | 2 | Yes | HEIL | HRCU-A-CB (Split System: Heat Pump with Remote Outdoor Unit-Air-Source) | Centrally-Ducted | DLCURAH24ABK | EA*4X37L17A* | *96VTN0601412B* | 24000 | 17 | 10 | 8.1 | 25200 | 22400 | 88.89% | 1.86
214243147 | 2 | Yes | HEIL | HRCU-A-CB (Split System: Heat Pump with Remote Outdoor Unit-Air-Source) | Centrally-Ducted | HVH825GKA2* | EN(A,D,W)4X48L21**+WALLCON | *97CMN0801714B* | 24000 | 16.5 | 11 | 8.1 | 21400 | 16600 | 77.57% | 2
212975316 | 2 | Yes | HEIL | HRCU-A-CB (Split System: Heat Pump with Remote Outdoor Unit-Air-Source) | Centrally-Ducted | DLCURAH24ABK | EA*4X37L17A* | *96VTN0401712B* | 24000 | 16 | 10 | 8.1 | 25400 | 22000 | 86.61% | 1.82
212975657 | 2 | Yes | HEIL | HRCU-A-CB (Split System: Heat Pump with Remote Outdoor Unit-Air-Source) | Centrally-Ducted | DLCURAH24ABK | EA*4X25L17A* | *96VTN0601412B* | 24000 | 17 | 10 | 8.5 | 25000 | 21800 | 87.2% | 1.82
212980592 | 2 | Yes | HEIL | HRCU-A-CB (Split System: Heat Pump with Remote Outdoor Unit-Air-Source) | Centrally-Ducted | DLCURAH24ABK | EA*4X37L21A* | *80MS(N,L)0902120A* | 24000 | 17.5 | 10 | 8.5 | 25200 | 21800 | 86.51% | 1.82
212978157 | 2 | Yes | HEIL | HRCU-A-CB (Split System: Heat Pump with Remote Outdoor Unit-Air-Source) | Centrally-Ducted | DLCURAH24ABK | EA*4X37L17A* | *80MS(N,L)0701412A* | 24000 | 17.5 | 10 | 8.5 | 25200 | 22200 | 88.1% | 1.86
212971683 | 2 | Yes | HEIL | HRCU-A-CB (Split System: Heat Pump with Remote Outdoor Unit-Air-Source) | Centrally-Ducted | DLCURAH24ABK | EA*4X37L17A* | *80VTL0701716B* | 24000 | 17 | 10 | 8.5 | 25200 | 22000 | 87.3% | 1.84
212983202 | 2 | Yes | HEIL | HRCU-A-CB (Split System: Heat Pump with Remote Outdoor Unit-Air-Source) | Centrally-Ducted | DLCURAH24ABK | EA*4X37L21A* | *92MSN0401712A* | 24000 | 16 | 10 | 8.1 | 25400 | 21800 | 85.83% | 1.8
210473884 | 2 | Yes | HEIL | HRCU-A-CB (Split System: Heat Pump with Remote Outdoor Unit-Air-Source) | Centrally-Ducted | HVH825GKA3* | EN(A,D,W)4X48L21**+WALLCON | *95CSU0601716A* | 24000 | 16.5 | 11 | 8.1 | 21400 | 16700 | 78.04% | 2
210473459 | 2 | Yes | HEIL | HRCU-A-CB (Split System: Heat Pump with Remote Outdoor Unit-Air-Source) | Centrally-Ducted | HVH825GKA3* | EA*4X48L24A*+WALLCON | *80CSU1002120A* | 24000 | 16.5 | 11 | 8.1 | 21000 | 16600 | 79.05% | 2.02
212984584 | 2 | Yes | HEIL | HRCU-A-CB (Split System: Heat Pump with Remote Outdoor Unit-Air-Source) | Centrally-Ducted | DLCURAH24ABK | EA*4X25L17A* | *92MSN0801716A* | 24000 | 17.5 | 10 | 8.5 | 25000 | 21800 | 87.2% | 1.84
211245798 | 2 | Yes | HEIL | HRCU-A-CB (Split System: Heat Pump with Remote Outdoor Unit-Air-Source) | Centrally-Ducted | DLCURAH24ABK | FEM4P30**AL |  | 24000 | 17 | 10 | 8.5 | 26200 | 23400 | 89.31% | 1.94
211242068 | 2 | Yes | HEIL | HRCU-A-CB (Split System: Heat Pump with Remote Outdoor Unit-Air-Source) | Centrally-Ducted | DLCURAH24ABK | EA*4X36L17A* | *96VTN0601714A* | 24000 | 16.5 | 10 | 8.5 | 26000 | 22800 | 87.69% | 1.88
211241116 | 2 | Yes | HEIL | HRCU-A-CB (Split System: Heat Pump with Remote Outdoor Unit-Air-Source) | Centrally-Ducted | DLCURAH24ABK | EA*4X25L17A* | *92ESN0601412A* | 24000 | 17 | 10 | 8.1 | 25000 | 21800 | 87.2% | 1.82
214242207 | 2 | Yes | HEIL | HRCU-A-CB (Split System: Heat Pump with Remote Outdoor Unit-Air-Source) | Centrally-Ducted | HVH825GKA3* | EN(A,D,W)4X48L21**+WALLCON | *80CTL0451712B* | 24000 | 16.5 | 11 | 8.1 | 21400 | 16700 | 78.04% | 2
211241928 | 2 | Yes | HEIL | HRCU-A-CB (Split System: Heat Pump with Remote Outdoor Unit-Air-Source) | Centrally-Ducted | DLCURAH24ABK | EA*4X36L17A* | *80VSL0701716A* | 24000 | 16.5 | 10 | 8.5 | 26000 | 22800 | 87.69% | 1.9
211240492 | 2 | Yes | HEIL | HRCU-A-CB (Split System: Heat Pump with Remote Outdoor Unit-Air-Source) | Centrally-Ducted | DLCURAH24ABK | EA*4X24L17A* | *95ESU0601716A* | 24000 | 16.5 | 10 | 8.5 | 26800 | 24000 | 89.55% | 1.98
214242867 | 2 | Yes | HEIL | HRCU-A-CB (Split System: Heat Pump with Remote Outdoor Unit-Air-Source) | Centrally-Ducted | HVH825GKA2* | END4X42L17**+WALLCON | *80CTL0701412B* | 24000 | 17 | 11 | 8.1 | 21400 | 16600 | 77.57% | 1.98
214242257 | 2 | Yes | HEIL | HRCU-A-CB (Split System: Heat Pump with Remote Outdoor Unit-Air-Source) | Centrally-Ducted | HVH825GKA3* | EN(A,D,W)4X48L21**+WALLCON | *95CSU0601716B* | 24000 | 16.5 | 11 | 8.1 | 21400 | 16600 | 77.57% | 2
214242307 | 2 | Yes | HEIL | HRCU-A-CB (Split System: Heat Pump with Remote Outdoor Unit-Air-Source) | Centrally-Ducted | HVH825GKA3* | EN(A,D,W)4X48L21**+WALLCON | *96CTN0801714B* | 24000 | 17 | 11 | 8.1 | 21400 | 16600 | 77.57% | 2
214241997 | 2 | Yes | HEIL | HRCU-A-CB (Split System: Heat Pump with Remote Outdoor Unit-Air-Source) | Centrally-Ducted | HVH825GKA3* | END4X42L17**+WALLCON | *80CTL0701412B* | 24000 | 17 | 11 | 8.1 | 21400 | 16600 | 77.57% | 1.98
214243127 | 2 | Yes | HEIL | HRCU-A-CB (Split System: Heat Pump with Remote Outdoor Unit-Air-Source) | Centrally-Ducted | HVH825GKA2* | EN(A,D,W)4X48L21**+WALLCON | *95CSU0601716B* | 24000 | 16.5 | 11 | 8.1 | 21400 | 16600 | 77.57% | 2
214243177 | 2 | Yes | HEIL | HRCU-A-CB (Split System: Heat Pump with Remote Outdoor Unit-Air-Source) | Centrally-Ducted | HVH825GKA2* | EN(A,D,W)4X48L21**+WALLCON | *96CTN0801714B* | 24000 | 17 | 11 | 8.1 | 21400 | 16600 | 77.57% | 2
214242877 | 2 | Yes | HEIL | HRCU-A-CB (Split System: Heat Pump with Remote Outdoor Unit-Air-Source) | Centrally-Ducted | HVH825GKA2* | END4X42L17**+WALLCON | *80CTL0701716B* | 24000 | 16.5 | 11 | 8.1 | 21400 | 16700 | 78.04% | 1.98
214242217 | 2 | Yes | HEIL | HRCU-A-CB (Split System: Heat Pump with Remote Outdoor Unit-Air-Source) | Centrally-Ducted | HVH825GKA3* | EN(A,D,W)4X48L21**+WALLCON | *80CTL0701716B* | 24000 | 17 | 11 | 8.1 | 21400 | 16600 | 77.57% | 2
213773777 | 2 | Yes | HEIL | HRCU-A-CB (Split System: Heat Pump with Remote Outdoor Unit-Air-Source) | Centrally-Ducted | HVH825GKA3* | EA*4X48L21A*+WALLCON | *96CTN0601714B* | 24000 | 16.5 | 10.5 | 8.1 | 21000 | 16600 | 79.05% | 2
213773847 | 2 | Yes | HEIL | HRCU-A-CB (Split System: Heat Pump with Remote Outdoor Unit-Air-Source) | Centrally-Ducted | HVH825GKA3* | EA*4X48L24A*+WALLCON | *97CMN1202422B* | 24000 | 16.5 | 11 | 8.1 | 21000 | 16500 | 78.57% | 2.02
213771647 | 2 | Yes | HEIL | HRCU-A-CB (Split System: Heat Pump with Remote Outdoor Unit-Air-Source) | Centrally-Ducted | HVH825GKA2* | EA*4X48L21A*+WALLCON | *96CTN0601714B* | 24000 | 16.5 | 10.5 | 8.1 | 21000 | 16600 | 79.05% | 2
213771637 | 2 | Yes | HEIL | HRCU-A-CB (Split System: Heat Pump with Remote Outdoor Unit-Air-Source) | Centrally-Ducted | HVH825GKA2* | EA*4X48L21A*+WALLCON | *97CMN1002122B* | 24000 | 16.5 | 11 | 8.1 | 21000 | 16500 | 78.57% | 2.02
213771607 | 2 | Yes | HEIL | HRCU-A-CB (Split System: Heat Pump with Remote Outdoor Unit-Air-Source) | Centrally-Ducted | HVH825GKA2* | EA*4X48L21A*+WALLCON | *95CSU0601716B* | 24000 | 16.5 | 10.5 | 8.1 | 21000 | 16500 | 78.57% | 2
213771617 | 2 | Yes | HEIL | HRCU-A-CB (Split System: Heat Pump with Remote Outdoor Unit-Air-Source) | Centrally-Ducted | HVH825GKA2* | EA*4X48L21A*+WALLCON | *97CMN0601714B* | 24000 | 16.5 | 10.5 | 8.1 | 21000 | 16600 | 79.05% | 2
213771557 | 2 | Yes | HEIL | HRCU-A-CB (Split System: Heat Pump with Remote Outdoor Unit-Air-Source) | Centrally-Ducted | HVH825GKA2* | EA*4X48L21A*+WALLCON | *80CTL0451712B* | 24000 | 16.5 | 10.5 | 8.1 | 21000 | 16600 | 79.05% | 2
213771657 | 2 | Yes | HEIL | HRCU-A-CB (Split System: Heat Pump with Remote Outdoor Unit-Air-Source) | Centrally-Ducted | HVH825GKA2* | EA*4X48L21A*+WALLCON | *96CTN0801714B* | 24000 | 16.5 | 11 | 8.1 | 21000 | 16500 | 78.57% | 2.02
213771627 | 2 | Yes | HEIL | HRCU-A-CB (Split System: Heat Pump with Remote Outdoor Unit-Air-Source) | Centrally-Ducted | HVH825GKA2* | EA*4X48L21A*+WALLCON | *97CMN0801714B* | 24000 | 16.5 | 11 | 8.1 | 21000 | 16600 | 79.05% | 2
213771567 | 2 | Yes | HEIL | HRCU-A-CB (Split System: Heat Pump with Remote Outdoor Unit-Air-Source) | Centrally-Ducted | HVH825GKA2* | EA*4X48L21A*+WALLCON | *80CTL0701716B* | 24000 | 17 | 11 | 8.1 | 21000 | 16500 | 78.57% | 2
213771027 | 2 | Yes | HEIL | HRCU-A-CB (Split System: Heat Pump with Remote Outdoor Unit-Air-Source) | Centrally-Ducted | HVH825GKA2* | EA*4X37L17A*+WALLCON | *80CTL0451712B* | 24000 | 16 | 10.5 | 8.1 | 21600 | 16800 | 77.78% | 1.98
213893306 | 2 | Yes | HEIL | HRCU-A-CB (Split System: Heat Pump with Remote Outdoor Unit-Air-Source) | Centrally-Ducted | HVH825GKA3* | EA*4X25L17A*+WALLCON | *96CTN0401410B* | 24000 | 15.5 | 10 | 8.1 | 21600 | 17000 | 78.7% | 1.96
210473371 | 2 | Yes | HEIL | HRCU-A-CB (Split System: Heat Pump with Remote Outdoor Unit-Air-Source) | Centrally-Ducted | HVH825GKA3* | EA*4X48L21A*+WALLCON | *97CMN0601714A* | 24000 | 16.5 | 11 | 8.1 | 21000 | 16700 | 79.52% | 2
210473404 | 2 | Yes | HEIL | HRCU-A-CB (Split System: Heat Pump with Remote Outdoor Unit-Air-Source) | Centrally-Ducted | HVH825GKA3* | EA*4X48L21A*+WALLCON | *96CTN1002122A* | 24000 | 16.5 | 11 | 8.1 | 21000 | 16500 | 78.57% | 2.02
210473503 | 2 | Yes | HEIL | HRCU-A-CB (Split System: Heat Pump with Remote Outdoor Unit-Air-Source) | Centrally-Ducted | HVH825GKA3* | EA*4X48L24A*+WALLCON | *97CMN1202422A* | 24000 | 16.5 | 11 | 8.1 | 21000 | 16600 | 79.05% | 2.02
212985820 | 2 | Yes | HEIL | HRCU-A-CB (Split System: Heat Pump with Remote Outdoor Unit-Air-Source) | Centrally-Ducted | DLCURAH24ABK | EA*4X37L17A* | *96MSN0261410A* | 24000 | 16.5 | 10 | 8.5 | 25200 | 22200 | 88.1% | 1.84
212979186 | 2 | Yes | HEIL | HRCU-A-CB (Split System: Heat Pump with Remote Outdoor Unit-Air-Source) | Centrally-Ducted | DLCURAH24ABK | EA*4X37L17A* | *80MS(N,L)0701716A* | 24000 | 17 | 10 | 8.5 | 25200 | 22200 | 88.1% | 1.86
213773787 | 2 | Yes | HEIL | HRCU-A-CB (Split System: Heat Pump with Remote Outdoor Unit-Air-Source) | Centrally-Ducted | HVH825GKA3* | EA*4X48L21A*+WALLCON | *96CTN0801714B* | 24000 | 16.5 | 11 | 8.1 | 21000 | 16500 | 78.57% | 2.02
213773237 | 2 | Yes | HEIL | HRCU-A-CB (Split System: Heat Pump with Remote Outdoor Unit-Air-Source) | Centrally-Ducted | HVH825GKA3* | EA*4X37L17A*+WALLCON | *96CTN0601714B* | 24000 | 16 | 11 | 8.1 | 21400 | 16800 | 78.5% | 1.98
210473349 | 2 | Yes | HEIL | HRCU-A-CB (Split System: Heat Pump with Remote Outdoor Unit-Air-Source) | Centrally-Ducted | HVH825GKA3* | EA*4X48L21A*+WALLCON | *96CTN0601714A* | 24000 | 16.5 | 11 | 8.1 | 21000 | 16600 | 79.05% | 2
214242947 | 2 | Yes | HEIL | HRCU-A-CB (Split System: Heat Pump with Remote Outdoor Unit-Air-Source) | Centrally-Ducted | HVH825GKA2* | END4X42L17**+WALLCON | *96CTN0801714B* | 24000 | 16.5 | 11 | 8.1 | 21400 | 16700 | 78.04% | 1.98
213771077 | 2 | Yes | HEIL | HRCU-A-CB (Split System: Heat Pump with Remote Outdoor Unit-Air-Source) | Centrally-Ducted | HVH825GKA2* | EA*4X37L17A*+WALLCON | *97CMN0601714B* | 24000 | 16 | 10.5 | 8.1 | 21600 | 16800 | 77.78% | 1.98
213771107 | 2 | Yes | HEIL | HRCU-A-CB (Split System: Heat Pump with Remote Outdoor Unit-Air-Source) | Centrally-Ducted | HVH825GKA2* | EA*4X37L17A*+WALLCON | *96CTN0601714B* | 24000 | 16 | 11 | 8.1 | 21400 | 16800 | 78.5% | 1.98
212986602 | 2 | Yes | HEIL | HRCU-A-CB (Split System: Heat Pump with Remote Outdoor Unit-Air-Source) | Centrally-Ducted | DLCURAH24ABK | EA*4X37L21A* | *96MSN0401712A* | 24000 | 16 | 10 | 8.1 | 25200 | 22000 | 87.3% | 1.82
212989196 | 2 | Yes | HEIL | HRCU-A-CB (Split System: Heat Pump with Remote Outdoor Unit-Air-Source) | Centrally-Ducted | DLCURAH24ABK | EA*4X37L17A* | *95MSU0601716A* | 24000 | 17 | 10 | 8.5 | 25600 | 22400 | 87.5% | 1.88
212986924 | 2 | Yes | HEIL | HRCU-A-CB (Split System: Heat Pump with Remote Outdoor Unit-Air-Source) | Centrally-Ducted | DLCURAH24ABK | EA*4X37L17A* | *96MSN0601412A* | 24000 | 16.5 | 10 | 8.5 | 25200 | 22200 | 88.1% | 1.84
212979498 | 2 | Yes | HEIL | HRCU-A-CB (Split System: Heat Pump with Remote Outdoor Unit-Air-Source) | Centrally-Ducted | DLCURAH24ABK | EA*4X36L21A* | *80MS(N,L)0702116A* | 24000 | 17.5 | 10 | 8.5 | 26400 | 23400 | 88.64% | 1.94
213773727 | 2 | Yes | HEIL | HRCU-A-CB (Split System: Heat Pump with Remote Outdoor Unit-Air-Source) | Centrally-Ducted | HVH825GKA3* | EA*4X48L21A*+WALLCON | *80CTL1102120B* | 24000 | 17 | 11 | 8.1 | 21000 | 16500 | 78.57% | 2.02
213773747 | 2 | Yes | HEIL | HRCU-A-CB (Split System: Heat Pump with Remote Outdoor Unit-Air-Source) | Centrally-Ducted | HVH825GKA3* | EA*4X48L21A*+WALLCON | *97CMN0601714B* | 24000 | 16.5 | 10.5 | 8.1 | 21000 | 16600 | 79.05% | 2
213773797 | 2 | Yes | HEIL | HRCU-A-CB (Split System: Heat Pump with Remote Outdoor Unit-Air-Source) | Centrally-Ducted | HVH825GKA3* | EA*4X48L21A*+WALLCON | *96CTN1002122B* | 24000 | 16.5 | 11 | 8.1 | 21000 | 16500 | 78.57% | 2.02
212983147 | 2 | Yes | HEIL | HRCU-A-CB (Split System: Heat Pump with Remote Outdoor Unit-Air-Source) | Centrally-Ducted | DLCURAH24ABK | EA*4X25L17A* | *92MSN0401712A* | 24000 | 16 | 10 | 8.1 | 25200 | 22000 | 87.3% | 1.82
212986158 | 2 | Yes | HEIL | HRCU-A-CB (Split System: Heat Pump with Remote Outdoor Unit-Air-Source) | Centrally-Ducted | DLCURAH24ABK | EA*4X25L17A* | *96MSN0401410A* | 24000 | 16.5 | 10 | 8.5 | 25400 | 21800 | 85.83% | 1.82
212986206 | 2 | Yes | HEIL | HRCU-A-CB (Split System: Heat Pump with Remote Outdoor Unit-Air-Source) | Centrally-Ducted | DLCURAH24ABK | EA*4X37L17A* | *96MSN0401410A* | 24000 | 16 | 10 | 8.1 | 25200 | 22200 | 88.1% | 1.84
212984092 | 2 | Yes | HEIL | HRCU-A-CB (Split System: Heat Pump with Remote Outdoor Unit-Air-Source) | Centrally-Ducted | DLCURAH24ABK | EA*4X37L17A* | *92MSN0601714A* | 24000 | 17 | 10 | 8.5 | 25600 | 22400 | 87.5% | 1.88
212989616 | 2 | Yes | HEIL | HRCU-A-CB (Split System: Heat Pump with Remote Outdoor Unit-Air-Source) | Centrally-Ducted | DLCURAH24ABK | EA*4X37L21A* | *95MSU0802120A* | 24000 | 17.5 | 10 | 8.5 | 25200 | 21800 | 86.51% | 1.82
212979876 | 2 | Yes | HEIL | HRCU-A-CB (Split System: Heat Pump with Remote Outdoor Unit-Air-Source) | Centrally-Ducted | DLCURAH24ABK | EA*4X37L17A* | *80MS(N,L)0901714A* | 24000 | 17 | 10 | 8.1 | 25200 | 22400 | 88.89% | 1.86
210473939 | 2 | Yes | HEIL | HRCU-A-CB (Split System: Heat Pump with Remote Outdoor Unit-Air-Source) | Centrally-Ducted | HVH825GKA3* | EN(A,D,W)4X48L21**+WALLCON | *80CSU1002120A* | 24000 | 16.5 | 11 | 8.1 | 21400 | 16600 | 77.57% | 2
213771667 | 2 | Yes | HEIL | HRCU-A-CB (Split System: Heat Pump with Remote Outdoor Unit-Air-Source) | Centrally-Ducted | HVH825GKA2* | EA*4X48L21A*+WALLCON | *96CTN1002122B* | 24000 | 16.5 | 11 | 8.1 | 21000 | 16500 | 78.57% | 2.02
213771717 | 2 | Yes | HEIL | HRCU-A-CB (Split System: Heat Pump with Remote Outdoor Unit-Air-Source) | Centrally-Ducted | HVH825GKA2* | EA*4X48L24A*+WALLCON | *97CMN1202422B* | 24000 | 16.5 | 11 | 8.1 | 21000 | 16500 | 78.57% | 2.02
212988704 | 2 | Yes | HEIL | HRCU-A-CB (Split System: Heat Pump with Remote Outdoor Unit-Air-Source) | Centrally-Ducted | DLCURAH24ABK | EA*4X37L17A* | *95MSU0401712A* | 24000 | 16.5 | 10 | 8.5 | 25200 | 22200 | 88.1% | 1.84
212983563 | 2 | Yes | HEIL | HRCU-A-CB (Split System: Heat Pump with Remote Outdoor Unit-Air-Source) | Centrally-Ducted | DLCURAH24ABK | EA*4X36L17A* | *92MSN0601412A* | 24000 | 17 | 10 | 8.5 | 26400 | 23400 | 88.64% | 1.94
211240232 | 2 | Yes | HEIL | HRCU-A-CB (Split System: Heat Pump with Remote Outdoor Unit-Air-Source) | Centrally-Ducted | DLCURAH24ABK | EA*4X24L14A* | *80VSL0451412A* | 24000 | 16 | 10 | 8.5 | 27000 | 23800 | 88.15% | 1.96
211240514 | 2 | Yes | HEIL | HRCU-A-CB (Split System: Heat Pump with Remote Outdoor Unit-Air-Source) | Centrally-Ducted | DLCURAH24ABK | EA*4X24L17A* | *80VTL0451412A* | 24000 | 16.5 | 10 | 8.5 | 26800 | 24000 | 89.55% | 1.98
211240851 | 2 | Yes | HEIL | HRCU-A-CB (Split System: Heat Pump with Remote Outdoor Unit-Air-Source) | Centrally-Ducted | DLCURAH24ABK | EA*4X25L17A* | *96VSN0601412A* | 24000 | 16.5 | 10 | 8.1 | 25200 | 21600 | 85.71% | 1.82
210598531 | 2 | Yes | HEIL | HRCU-A-CB (Split System: Heat Pump with Remote Outdoor Unit-Air-Source) | Centrally-Ducted | HVH825GKA2* | END4X42L17**+WALLCON | *80CSU0401712A* | 24000 | 17 | 11 | 8.1 | 21400 | 16600 | 77.57% | 1.98
210598012 | 2 | Yes | HEIL | HRCU-A-CB (Split System: Heat Pump with Remote Outdoor Unit-Air-Source) | Centrally-Ducted | HVH825GKA2* | EA*4X48L21A*+WALLCON | *80CTL0701716A* | 24000 | 17 | 11 | 8.1 | 21000 | 16600 | 79.05% | 2.02
210598000 | 2 | Yes | HEIL | HRCU-A-CB (Split System: Heat Pump with Remote Outdoor Unit-Air-Source) | Centrally-Ducted | HVH825GKA2* | EA*4X48L21A*+WALLCON | *80CSU0601716A* | 24000 | 17 | 11 | 8.1 | 21000 | 16600 | 79.05% | 2.02
210598475 | 2 | Yes | HEIL | HRCU-A-CB (Split System: Heat Pump with Remote Outdoor Unit-Air-Source) | Centrally-Ducted | HVH825GKA2* | EN(A,D,W)4X48L21**+WALLCON | *80CSU1002120A* | 24000 | 16.5 | 11 | 8.1 | 21400 | 16600 | 77.57% | 2
210598543 | 2 | Yes | HEIL | HRCU-A-CB (Split System: Heat Pump with Remote Outdoor Unit-Air-Source) | Centrally-Ducted | HVH825GKA2* | END4X42L17**+WALLCON | *80CTL0701412A* | 24000 | 17 | 11 | 8.1 | 21400 | 16600 | 77.57% | 2
210598551 | 2 | Yes | HEIL | HRCU-A-CB (Split System: Heat Pump with Remote Outdoor Unit-Air-Source) | Centrally-Ducted | HVH825GKA2* | END4X42L17**+WALLCON | *80CTL0901716A* | 24000 | 17 | 11.5 | 8.1 | 21400 | 16600 | 77.57% | 2
210598036 | 2 | Yes | HEIL | HRCU-A-CB (Split System: Heat Pump with Remote Outdoor Unit-Air-Source) | Centrally-Ducted | HVH825GKA2* | EA*4X48L21A*+WALLCON | *96CTN0801714A* | 24000 | 16.5 | 11 | 8.1 | 21000 | 16600 | 79.05% | 2
210598503 | 2 | Yes | HEIL | HRCU-A-CB (Split System: Heat Pump with Remote Outdoor Unit-Air-Source) | Centrally-Ducted | HVH825GKA2* | EN(A,D,W)4X48L21**+WALLCON | *96CTN0601714A* | 24000 | 16.5 | 11 | 8.1 | 21400 | 16700 | 78.04% | 2
210598519 | 2 | Yes | HEIL | HRCU-A-CB (Split System: Heat Pump with Remote Outdoor Unit-Air-Source) | Centrally-Ducted | HVH825GKA2* | EN(A,D,W)4X48L21**+WALLCON | *97CMN0602120A* | 24000 | 16.5 | 11 | 8.1 | 21400 | 16700 | 78.04% | 2
210598052 | 2 | Yes | HEIL | HRCU-A-CB (Split System: Heat Pump with Remote Outdoor Unit-Air-Source) | Centrally-Ducted | HVH825GKA2* | EA*4X48L21A*+WALLCON | *97CMN0801714A* | 24000 | 16.5 | 11 | 8.1 | 21000 | 16600 | 79.05% | 2
210598479 | 2 | Yes | HEIL | HRCU-A-CB (Split System: Heat Pump with Remote Outdoor Unit-Air-Source) | Centrally-Ducted | HVH825GKA2* | EN(A,D,W)4X48L21**+WALLCON | *80CTL0451712A* | 24000 | 16.5 | 11 | 8.1 | 21400 | 16700 | 78.04% | 2
210598056 | 2 | Yes | HEIL | HRCU-A-CB (Split System: Heat Pump with Remote Outdoor Unit-Air-Source) | Centrally-Ducted | HVH825GKA2* | EA*4X48L21A*+WALLCON | *97CMN1002122A* | 24000 | 16.5 | 11 | 8.1 | 21000 | 16500 | 78.57% | 2.02
210598491 | 2 | Yes | HEIL | HRCU-A-CB (Split System: Heat Pump with Remote Outdoor Unit-Air-Source) | Centrally-Ducted | HVH825GKA2* | EN(A,D,W)4X48L21**+WALLCON | *95CSU0601716A* | 24000 | 16.5 | 11 | 8.1 | 21400 | 16700 | 78.04% | 2
210598507 | 2 | Yes | HEIL | HRCU-A-CB (Split System: Heat Pump with Remote Outdoor Unit-Air-Source) | Centrally-Ducted | HVH825GKA2* | EN(A,D,W)4X48L21**+WALLCON | *96CTN0801714A* | 24000 | 16.5 | 11 | 8.1 | 21400 | 16600 | 77.57% | 2
210598356 | 2 | Yes | HEIL | HRCU-A-CB (Split System: Heat Pump with Remote Outdoor Unit-Air-Source) | Centrally-Ducted | HVH825GKA2* | EN(A,D)4X48L24**+WALLCON | *80CSU1002120A* | 24000 | 16.5 | 11 | 8.1 | 21400 | 16600 | 77.57% | 2
210598004 | 2 | Yes | HEIL | HRCU-A-CB (Split System: Heat Pump with Remote Outdoor Unit-Air-Source) | Centrally-Ducted | HVH825GKA2* | EA*4X48L21A*+WALLCON | *80CSU1002120A* | 24000 | 16.5 | 11 | 8.1 | 21000 | 16600 | 79.05% | 2.02
210598523 | 2 | Yes | HEIL | HRCU-A-CB (Split System: Heat Pump with Remote Outdoor Unit-Air-Source) | Centrally-Ducted | HVH825GKA2* | EN(A,D,W)4X48L21**+WALLCON | *97CMN0801714A* | 24000 | 16.5 | 11 | 8.1 | 21400 | 16700 | 78.04% | 2
210598204 | 2 | Yes | HEIL | HRCU-A-CB (Split System: Heat Pump with Remote Outdoor Unit-Air-Source) | Centrally-Ducted | HVH825GKA2* | EHD4X42AAL+WALLCON | *96CTN0801714A* | 24000 | 16 | 10.5 | 8.1 | 21400 | 16700 | 78.04% | 2
210598020 | 2 | Yes | HEIL | HRCU-A-CB (Split System: Heat Pump with Remote Outdoor Unit-Air-Source) | Centrally-Ducted | HVH825GKA2* | EA*4X48L21A*+WALLCON | *95CSU0601716A* | 24000 | 16.5 | 10.5 | 8.1 | 21000 | 16600 | 79.05% | 2
210598048 | 2 | Yes | HEIL | HRCU-A-CB (Split System: Heat Pump with Remote Outdoor Unit-Air-Source) | Centrally-Ducted | HVH825GKA2* | EA*4X48L21A*+WALLCON | *97CMN0602120A* | 24000 | 16.5 | 11 | 8.1 | 21000 | 16600 | 79.05% | 2
210598040 | 2 | Yes | HEIL | HRCU-A-CB (Split System: Heat Pump with Remote Outdoor Unit-Air-Source) | Centrally-Ducted | HVH825GKA2* | EA*4X48L21A*+WALLCON | *96CTN1002122A* | 24000 | 16.5 | 11 | 8.1 | 21000 | 16500 | 78.57% | 2.02
210598032 | 2 | Yes | HEIL | HRCU-A-CB (Split System: Heat Pump with Remote Outdoor Unit-Air-Source) | Centrally-Ducted | HVH825GKA2* | EA*4X48L21A*+WALLCON | *96CTN0601714A* | 24000 | 16.5 | 11 | 8.1 | 21000 | 16600 | 79.05% | 2
210598380 | 2 | Yes | HEIL | HRCU-A-CB (Split System: Heat Pump with Remote Outdoor Unit-Air-Source) | Centrally-Ducted | HVH825GKA2* | EN(A,D)4X48L24**+WALLCON | *97CMN0602120A* | 24000 | 16.5 | 11 | 8.1 | 21400 | 16700 | 78.04% | 2
210598084 | 2 | Yes | HEIL | HRCU-A-CB (Split System: Heat Pump with Remote Outdoor Unit-Air-Source) | Centrally-Ducted | HVH825GKA2* | EA*4X48L24A*+WALLCON | *97CMN0602120A* | 24000 | 16.5 | 11 | 8.1 | 21000 | 16600 | 79.05% | 2
206133984 | 2 | Yes | HEIL | HRCU-A-CB (Split System: Heat Pump with Remote Outdoor Unit-Air-Source) | Centrally-Ducted | HVH825GKA2* | EHD4X36AAL+WALLCON | *95CSU0802120A* | 24000 | 16 | 10.5 | 8.1 | 21400 | 16600 | 77.57% | 1.98
213774637 | 2 | Yes | HEIL | HRCU-A-CB (Split System: Heat Pump with Remote Outdoor Unit-Air-Source) | Centrally-Ducted | HVH825GKA3* | EHD4X48AAL+WALLCON | *97CMN0601714B* | 24000 | 15.5 | 10.5 | 8.1 | 21400 | 16700 | 78.04% | 2
214242017 | 2 | Yes | HEIL | HRCU-A-CB (Split System: Heat Pump with Remote Outdoor Unit-Air-Source) | Centrally-Ducted | HVH825GKA3* | END4X42L17**+WALLCON | *80CTL0901716B* | 24000 | 17 | 11.5 | 8.1 | 21400 | 16600 | 77.57% | 1.98
214242267 | 2 | Yes | HEIL | HRCU-A-CB (Split System: Heat Pump with Remote Outdoor Unit-Air-Source) | Centrally-Ducted | HVH825GKA3* | EN(A,D,W)4X48L21**+WALLCON | *97CMN0601714B* | 24000 | 16.5 | 11 | 8.1 | 21400 | 16700 | 78.04% | 2
213773767 | 2 | Yes | HEIL | HRCU-A-CB (Split System: Heat Pump with Remote Outdoor Unit-Air-Source) | Centrally-Ducted | HVH825GKA3* | EA*4X48L21A*+WALLCON | *97CMN1002122B* | 24000 | 16.5 | 11 | 8.1 | 21000 | 16500 | 78.57% | 2.02
214242887 | 2 | Yes | HEIL | HRCU-A-CB (Split System: Heat Pump with Remote Outdoor Unit-Air-Source) | Centrally-Ducted | HVH825GKA2* | END4X42L17**+WALLCON | *80CTL0901716B* | 24000 | 17 | 11.5 | 8.1 | 21400 | 16600 | 77.57% | 1.98
213772097 | 2 | Yes | HEIL | HRCU-A-CB (Split System: Heat Pump with Remote Outdoor Unit-Air-Source) | Centrally-Ducted | HVH825GKA2* | EHD4X36AAL+WALLCON | *80CTL0701412B* | 24000 | 16.5 | 10.5 | 8.1 | 21400 | 16600 | 77.57% | 1.98
213772397 | 2 | Yes | HEIL | HRCU-A-CB (Split System: Heat Pump with Remote Outdoor Unit-Air-Source) | Centrally-Ducted | HVH825GKA2* | EHD4X42AAL+WALLCON | *96CTN0801714B* | 24000 | 16 | 10.5 | 8.1 | 21400 | 16600 | 77.57% | 2
214243087 | 2 | Yes | HEIL | HRCU-A-CB (Split System: Heat Pump with Remote Outdoor Unit-Air-Source) | Centrally-Ducted | HVH825GKA2* | EN(A,D,W)4X48L21**+WALLCON | *80CTL0701716B* | 24000 | 17 | 11 | 8.1 | 21400 | 16600 | 77.57% | 2
214243137 | 2 | Yes | HEIL | HRCU-A-CB (Split System: Heat Pump with Remote Outdoor Unit-Air-Source) | Centrally-Ducted | HVH825GKA2* | EN(A,D,W)4X48L21**+WALLCON | *97CMN0601714B* | 24000 | 16.5 | 11 | 8.1 | 21400 | 16700 | 78.04% | 2
213774457 | 2 | Yes | HEIL | HRCU-A-CB (Split System: Heat Pump with Remote Outdoor Unit-Air-Source) | Centrally-Ducted | HVH825GKA3* | EHD4X42AAL+WALLCON | *95CSU0601716B* | 24000 | 16 | 10.5 | 8.1 | 21400 | 16700 | 78.04% | 2
213773737 | 2 | Yes | HEIL | HRCU-A-CB (Split System: Heat Pump with Remote Outdoor Unit-Air-Source) | Centrally-Ducted | HVH825GKA3* | EA*4X48L21A*+WALLCON | *95CSU0601716B* | 24000 | 16.5 | 10.5 | 8.1 | 21000 | 16500 | 78.57% | 2
213774527 | 2 | Yes | HEIL | HRCU-A-CB (Split System: Heat Pump with Remote Outdoor Unit-Air-Source) | Centrally-Ducted | HVH825GKA3* | EHD4X42AAL+WALLCON | *96CTN0801714B* | 24000 | 16 | 10.5 | 8.1 | 21400 | 16600 | 77.57% | 2
213774387 | 2 | Yes | HEIL | HRCU-A-CB (Split System: Heat Pump with Remote Outdoor Unit-Air-Source) | Centrally-Ducted | HVH825GKA3* | EHD4X42AAL+WALLCON | *80CTL0451712B* | 24000 | 15.5 | 10.5 | 8.1 | 21400 | 16700 | 78.04% | 1.98
213372141 | 2 | Yes | HEIL | HRCU-A-C (Split System: Heat Pump with Remote Outdoor Unit with No Indoor Fan --Air Source) | Centrally-Ducted | DLCURAH24ABK | DLFULAH24XAX + CI |  | 24000 | 16.1 | 10.7 | 9.8 | 25000 | 20000 | 80% | 2
209852070 | 2 | Yes | HEIL | HRCU-A-CB (Split System: Heat Pump with Remote Outdoor Unit-Air-Source) | Centrally-Ducted | DLCURAH24ABK | DLFUAAH24XAK |  | 24000 | 17.4 | 11.7 | 10 | 24000 | 22600 | 94.17% | 1.91
213774277 | 2 | Yes | HEIL | HRCU-A-CB (Split System: Heat Pump with Remote Outdoor Unit-Air-Source) | Centrally-Ducted | HVH825GKA3* | EHD4X36AAL+WALLCON | *80CTL1352422B* | 24000 | 16 | 10.5 | 8.1 | 21400 | 16600 | 77.57% | 1.98
213372142 | 2 | Yes | HEIL | HRCU-A-C (Split System: Heat Pump with Remote Outdoor Unit with No Indoor Fan --Air Source) | Centrally-Ducted | DLCURAH24ABK | DLFULAH24XBX + CI |  | 24000 | 16.5 | 10.7 | 9.5 | 25000 | 20000 | 80% | 1.95
213774237 | 2 | Yes | HEIL | HRCU-A-CB (Split System: Heat Pump with Remote Outdoor Unit-Air-Source) | Centrally-Ducted | HVH825GKA3* | EHD4X36AAL+WALLCON | *80CTL0701716B* | 24000 | 16 | 10.5 | 8.1 | 21400 | 16700 | 78.04% | 1.98
209852067 | 2 | Yes | HEIL | HRCU-A-CB (Split System: Heat Pump with Remote Outdoor Unit-Air-Source) | Centrally-Ducted | DLCURAH24AAK | DLFUAAH24XAK |  | 24000 | 17 | 10.5 | 9.2 | 26000 | 19400 | 74.62% | 2.1
213773207 | 2 | Yes | HEIL | HRCU-A-CB (Split System: Heat Pump with Remote Outdoor Unit-Air-Source) | Centrally-Ducted | HVH825GKA3* | EA*4X37L17A*+WALLCON | *97CMN0601714B* | 24000 | 16 | 10.5 | 8.1 | 21600 | 16800 | 77.78% | 1.98
213774377 | 2 | Yes | HEIL | HRCU-A-CB (Split System: Heat Pump with Remote Outdoor Unit-Air-Source) | Centrally-Ducted | HVH825GKA3* | EHD4X36AAL+WALLCON | *96CTN1202422B* | 24000 | 16 | 10.5 | 8.1 | 21400 | 16600 | 77.57% | 1.98
213774327 | 2 | Yes | HEIL | HRCU-A-CB (Split System: Heat Pump with Remote Outdoor Unit-Air-Source) | Centrally-Ducted | HVH825GKA3* | EHD4X36AAL+WALLCON | *97CMN1202422B* | 24000 | 15.5 | 10.5 | 8.1 | 21400 | 16700 | 78.04% | 1.98
213774267 | 2 | Yes | HEIL | HRCU-A-CB (Split System: Heat Pump with Remote Outdoor Unit-Air-Source) | Centrally-Ducted | HVH825GKA3* | EHD4X36AAL+WALLCON | *80CTL1102120B* | 24000 | 16 | 10.5 | 8.1 | 21400 | 16600 | 77.57% | 1.98
213774317 | 2 | Yes | HEIL | HRCU-A-CB (Split System: Heat Pump with Remote Outdoor Unit-Air-Source) | Centrally-Ducted | HVH825GKA3* | EHD4X36AAL+WALLCON | *97CMN1002122B* | 24000 | 16 | 10.5 | 8.1 | 21400 | 16600 | 77.57% | 1.98
213774367 | 2 | Yes | HEIL | HRCU-A-CB (Split System: Heat Pump with Remote Outdoor Unit-Air-Source) | Centrally-Ducted | HVH825GKA3* | EHD4X36AAL+WALLCON | *96CTN1002122B* | 24000 | 16 | 10.5 | 8.1 | 21400 | 16600 | 77.57% | 1.98
213774257 | 2 | Yes | HEIL | HRCU-A-CB (Split System: Heat Pump with Remote Outdoor Unit-Air-Source) | Centrally-Ducted | HVH825GKA3* | EHD4X36AAL+WALLCON | *80CTL0902120B* | 24000 | 16 | 10.5 | 8.1 | 21400 | 16600 | 77.57% | 1.98
213773687 | 2 | Yes | HEIL | HRCU-A-CB (Split System: Heat Pump with Remote Outdoor Unit-Air-Source) | Centrally-Ducted | HVH825GKA3* | EA*4X48L21A*+WALLCON | *80CTL0451712B* | 24000 | 16.5 | 10.5 | 8.1 | 21000 | 16600 | 79.05% | 2
213773757 | 2 | Yes | HEIL | HRCU-A-CB (Split System: Heat Pump with Remote Outdoor Unit-Air-Source) | Centrally-Ducted | HVH825GKA3* | EA*4X48L21A*+WALLCON | *97CMN0801714B* | 24000 | 16.5 | 11 | 8.1 | 21000 | 16600 | 79.05% | 2
213774517 | 2 | Yes | HEIL | HRCU-A-CB (Split System: Heat Pump with Remote Outdoor Unit-Air-Source) | Centrally-Ducted | HVH825GKA3* | EHD4X42AAL+WALLCON | *96CTN0601714B* | 24000 | 15.5 | 10.5 | 8.1 | 21400 | 16700 | 78.04% | 2
213773717 | 2 | Yes | HEIL | HRCU-A-CB (Split System: Heat Pump with Remote Outdoor Unit-Air-Source) | Centrally-Ducted | HVH825GKA3* | EA*4X48L21A*+WALLCON | *80CTL0902120B* | 24000 | 17 | 11 | 8.1 | 21000 | 16500 | 78.57% | 2.02
213773157 | 2 | Yes | HEIL | HRCU-A-CB (Split System: Heat Pump with Remote Outdoor Unit-Air-Source) | Centrally-Ducted | HVH825GKA3* | EA*4X37L17A*+WALLCON | *80CTL0451712B* | 24000 | 16 | 10.5 | 8.1 | 21600 | 16800 | 77.78% | 1.98
214570770 | 2 | Yes | HEIL | HRCU-A-CB (Split System: Heat Pump with Remote Outdoor Unit-Air-Source) | Centrally-Ducted | HVH825GKA3* | EA*4X48L24A*+WALLCON | *97CMN0802120B* | 24000 | 16.5 | 11 | 8.5 | 21000 | 16500 | 78.57% | 2.02
214229169 | 2 | Yes | HEIL | HRCU-A-CB (Split System: Heat Pump with Remote Outdoor Unit-Air-Source) | Centrally-Ducted | DLCURAH24ABK | EA*4X37L17A* | *80MSU0601716A* | 24000 | 17.5 | 10 | 8.5 | 25600 | 21600 | 84.38% | 1.82
211245217 | 2 | Yes | HEIL | HRCU-A-CB (Split System: Heat Pump with Remote Outdoor Unit-Air-Source) | Centrally-Ducted | DLCURAH24ABK | EN(A,D,W)4X36L17** | *92ESN0401410A* | 24000 | 15.2 | 10 | 8.1 | 26600 | 22800 | 85.71% | 1.86
211245833 | 2 | Yes | HEIL | HRCU-A-CB (Split System: Heat Pump with Remote Outdoor Unit-Air-Source) | Centrally-Ducted | DLCURAH24ABK | FXM4X24**AL |  | 24000 | 17 | 10 | 8.5 | 26200 | 23400 | 89.31% | 1.94
211244306 | 2 | Yes | HEIL | HRCU-A-CB (Split System: Heat Pump with Remote Outdoor Unit-Air-Source) | Centrally-Ducted | DLCURAH24ABK | EN(A,D)4X30L14** | *80VTL0451412A* | 24000 | 16.5 | 10.5 | 8.1 | 26200 | 23000 | 87.79% | 1.9
211244781 | 2 | Yes | HEIL | HRCU-A-CB (Split System: Heat Pump with Remote Outdoor Unit-Air-Source) | Centrally-Ducted | DLCURAH24ABK | EN(A,D)4X30L17** | *92ESN0401410A* | 24000 | 15.2 | 10 | 8.1 | 26600 | 22800 | 85.71% | 1.86
211243677 | 2 | Yes | HEIL | HRCU-A-CB (Split System: Heat Pump with Remote Outdoor Unit-Air-Source) | Centrally-Ducted | DLCURAH24ABK | EA*4X37L21A* | OLV098A12* | 24000 | 16.5 | 10 | 8.1 | 25000 | 21600 | 86.4% | 1.8
214570730 | 2 | Yes | HEIL | HRCU-A-CB (Split System: Heat Pump with Remote Outdoor Unit-Air-Source) | Centrally-Ducted | HVH825GKA3* | EA*4X48L24A*+WALLCON | *80CTL0702120B* | 24000 | 17 | 11 | 8.5 | 21000 | 16500 | 78.57% | 2.02
214570740 | 2 | Yes | HEIL | HRCU-A-CB (Split System: Heat Pump with Remote Outdoor Unit-Air-Source) | Centrally-Ducted | HVH825GKA3* | EA*4X48L24A*+WALLCON | *95CSU0802120B* | 24000 | 16.5 | 11 | 8.5 | 21000 | 16600 | 79.05% | 2.02
214571240 | 2 | Yes | HEIL | HRCU-A-CB (Split System: Heat Pump with Remote Outdoor Unit-Air-Source) | Centrally-Ducted | HVH825GKA3* | EN(A,D,W)4X48L21**+WALLCON | *97CMN0602120B* | 24000 | 16.5 | 11 | 8.1 | 21400 | 16700 | 78.04% | 2
211241654 | 2 | Yes | HEIL | HRCU-A-CB (Split System: Heat Pump with Remote Outdoor Unit-Air-Source) | Centrally-Ducted | DLCURAH24ABK | EA*4X30L17A* | *80ES(N,L)0451712A* | 24000 | 16.5 | 10 | 8.5 | 26200 | 23200 | 88.55% | 1.9
211239227 | 2 | Yes | HEIL | HRCU-A-CB (Split System: Heat Pump with Remote Outdoor Unit-Air-Source) | Centrally-Ducted | DLCURAH24ABK | FJMA4*24L*B* |  | 24000 | 16 | 10 | 9 | 26400 | 23400 | 88.64% | 1.92
211244843 | 2 | Yes | HEIL | HRCU-A-CB (Split System: Heat Pump with Remote Outdoor Unit-Air-Source) | Centrally-Ducted | DLCURAH24ABK | EN(A,D)4X30L17** | OMV112K14A | 24000 | 16 | 10 | 8.1 | 26400 | 23000 | 87.12% | 1.88
211242544 | 2 | Yes | HEIL | HRCU-A-CB (Split System: Heat Pump with Remote Outdoor Unit-Air-Source) | Centrally-Ducted | DLCURAH24ABK | EA*4X36L21A* | *80VTL1102122A* | 24000 | 17 | 10 | 8.5 | 25800 | 23000 | 89.15% | 1.9
211242824 | 2 | Yes | HEIL | HRCU-A-CB (Split System: Heat Pump with Remote Outdoor Unit-Air-Source) | Centrally-Ducted | DLCURAH24ABK | EA*4X37L17A* | *95ESU0401712A* | 24000 | 17 | 10 | 8.5 | 25200 | 22000 | 87.3% | 1.84
211241949 | 2 | Yes | HEIL | HRCU-A-CB (Split System: Heat Pump with Remote Outdoor Unit-Air-Source) | Centrally-Ducted | DLCURAH24ABK | EA*4X36L17A* | *80ESU0401712A* | 24000 | 17.5 | 10 | 8.5 | 26000 | 22800 | 87.69% | 1.9
211241270 | 2 | Yes | HEIL | HRCU-A-CB (Split System: Heat Pump with Remote Outdoor Unit-Air-Source) | Centrally-Ducted | DLCURAH24ABK | EA*4X30L14A* | *80VTL0451412A* | 24000 | 16.5 | 10 | 8.5 | 26200 | 23000 | 87.79% | 1.9
211240370 | 2 | Yes | HEIL | HRCU-A-CB (Split System: Heat Pump with Remote Outdoor Unit-Air-Source) | Centrally-Ducted | DLCURAH24ABK | EA*4X24L17A* | *80VSL0451412A* | 24000 | 16 | 10 | 8.5 | 27000 | 23800 | 88.15% | 1.96
211240702 | 2 | Yes | HEIL | HRCU-A-CB (Split System: Heat Pump with Remote Outdoor Unit-Air-Source) | Centrally-Ducted | DLCURAH24ABK | EA*4X24L17A* | *92ESN0801716A* | 24000 | 17 | 10 | 8.5 | 26800 | 23800 | 88.81% | 1.96
211243406 | 2 | Yes | HEIL | HRCU-A-CB (Split System: Heat Pump with Remote Outdoor Unit-Air-Source) | Centrally-Ducted | DLCURAH24ABK | EA*4X37L21A* | *96VTN0401712A* | 24000 | 16 | 10 | 8.1 | 25000 | 21600 | 86.4% | 1.8
211242991 | 2 | Yes | HEIL | HRCU-A-CB (Split System: Heat Pump with Remote Outdoor Unit-Air-Source) | Centrally-Ducted | DLCURAH24ABK | EA*4X37L17A* | *96VTN0601412A* | 24000 | 16.5 | 10 | 8.5 | 25200 | 22000 | 87.3% | 1.84
210598008 | 2 | Yes | HEIL | HRCU-A-CB (Split System: Heat Pump with Remote Outdoor Unit-Air-Source) | Centrally-Ducted | HVH825GKA2* | EA*4X48L21A*+WALLCON | *80CTL0451712A* | 24000 | 16.5 | 11 | 8.1 | 21000 | 16700 | 79.52% | 2
210598044 | 2 | Yes | HEIL | HRCU-A-CB (Split System: Heat Pump with Remote Outdoor Unit-Air-Source) | Centrally-Ducted | HVH825GKA2* | EA*4X48L21A*+WALLCON | *97CMN0601714A* | 24000 | 16.5 | 11 | 8.1 | 21000 | 16700 | 79.52% | 2
210598060 | 2 | Yes | HEIL | HRCU-A-CB (Split System: Heat Pump with Remote Outdoor Unit-Air-Source) | Centrally-Ducted | HVH825GKA2* | EA*4X48L24A*+WALLCON | *80CSU1002120A* | 24000 | 16.5 | 11 | 8.1 | 21000 | 16600 | 79.05% | 2.02
210598092 | 2 | Yes | HEIL | HRCU-A-CB (Split System: Heat Pump with Remote Outdoor Unit-Air-Source) | Centrally-Ducted | HVH825GKA2* | EA*4X48L24A*+WALLCON | *97CMN1202422A* | 24000 | 16.5 | 11 | 8.1 | 21000 | 16600 | 79.05% | 2.02
211241513 | 2 | Yes | HEIL | HRCU-A-CB (Split System: Heat Pump with Remote Outdoor Unit-Air-Source) | Centrally-Ducted | DLCURAH24ABK | EA*4X30L17A* | *80ESU0401712A* | 24000 | 17 | 10 | 8.5 | 26000 | 23200 | 89.23% | 1.94
211240283 | 2 | Yes | HEIL | HRCU-A-CB (Split System: Heat Pump with Remote Outdoor Unit-Air-Source) | Centrally-Ducted | DLCURAH24ABK | EA*4X24L14A* | *95ESN0601412A* | 24000 | 15.5 | 10 | 8.5 | 27200 | 23600 | 86.76% | 1.92
211240580 | 2 | Yes | HEIL | HRCU-A-CB (Split System: Heat Pump with Remote Outdoor Unit-Air-Source) | Centrally-Ducted | DLCURAH24ABK | EA*4X24L17A* | *95ESN0601412A* | 24000 | 15.5 | 10 | 8.5 | 27200 | 23600 | 86.76% | 1.92
211241745 | 2 | No | HEIL | HRCU-A-CB (Split System: Heat Pump with Remote Outdoor Unit-Air-Source) | Centrally-Ducted | DLCURAH24ABK | EA*4X30L17A* | *92ESN0401410A* | 24000 | 15.2 | 9.5 | 8.5 | 26600 | 23000 | 86.47% | 1.86
211242514 | 2 | Yes | HEIL | HRCU-A-CB (Split System: Heat Pump with Remote Outdoor Unit-Air-Source) | Centrally-Ducted | DLCURAH24ABK | EA*4X36L21A* | *96VTN0601714A* | 24000 | 16.5 | 10 | 8.5 | 26000 | 22800 | 87.69% | 1.88
211241224 | 2 | Yes | HEIL | HRCU-A-CB (Split System: Heat Pump with Remote Outdoor Unit-Air-Source) | Centrally-Ducted | DLCURAH24ABK | EA*4X25L17A* | OLV098A12* | 24000 | 16.5 | 10 | 8.1 | 25000 | 21800 | 87.2% | 1.82
211241037 | 2 | Yes | HEIL | HRCU-A-CB (Split System: Heat Pump with Remote Outdoor Unit-Air-Source) | Centrally-Ducted | DLCURAH24ABK | EA*4X25L17A* | *96VTN0601412A* | 24000 | 16.5 | 10 | 8.1 | 25200 | 21600 | 85.71% | 1.82
211240656 | 2 | Yes | HEIL | HRCU-A-CB (Split System: Heat Pump with Remote Outdoor Unit-Air-Source) | Centrally-Ducted | DLCURAH24ABK | EA*4X24L17A* | *80ES(N,L)0701712A* | 24000 | 16 | 10 | 8.5 | 27000 | 23600 | 87.41% | 1.94
211240691 | 2 | Yes | HEIL | HRCU-A-CB (Split System: Heat Pump with Remote Outdoor Unit-Air-Source) | Centrally-Ducted | DLCURAH24ABK | EA*4X24L17A* | *92ESN0601714A* | 24000 | 16.5 | 10 | 8.5 | 26800 | 23800 | 88.81% | 1.96
211240757 | 2 | Yes | HEIL | HRCU-A-CB (Split System: Heat Pump with Remote Outdoor Unit-Air-Source) | Centrally-Ducted | DLCURAH24ABK | EA*4X24L17A* | *80ES(N,L)0701412A* | 24000 | 16.5 | 10 | 8.5 | 26800 | 23800 | 88.81% | 1.96
211242400 | 2 | Yes | HEIL | HRCU-A-CB (Split System: Heat Pump with Remote Outdoor Unit-Air-Source) | Centrally-Ducted | DLCURAH24ABK | EA*4X36L21A* | *80VSL0701716A* | 24000 | 17 | 10 | 8.5 | 26000 | 22800 | 87.69% | 1.9
211240359 | 2 | Yes | HEIL | HRCU-A-CB (Split System: Heat Pump with Remote Outdoor Unit-Air-Source) | Centrally-Ducted | DLCURAH24ABK | EA*4X24L14A* | *80ES(N,L)0701412A* | 24000 | 16.5 | 10 | 8.5 | 26800 | 24000 | 89.55% | 1.98
211244985 | 2 | Yes | HEIL | HRCU-A-CB (Split System: Heat Pump with Remote Outdoor Unit-Air-Source) | Centrally-Ducted | DLCURAH24ABK | EN(A,D,W)4X36L17** | *80ESU0401712A* | 24000 | 17 | 10.5 | 8.1 | 26000 | 23200 | 89.23% | 1.94
207643053 | 2 | Yes | HEIL | HMSV-A-CB-O | Non-Ducted Indoor Units | DLCMHBH24CAK |  |  | 24000 | 22.3 | 12.5 | 9.6 | 24000 | 17000 | 70.83% | 1.83
208447639 | 2 | Yes | HEIL | HRCU-A-CB-O | Mini-Splits(Non-Ducted) | DLCSRBH24AAK | DLFSHCH24XAK |  | 24000 | 21.5 | 13 | 11.4 | 29000 | 25000 | 86.21% | 2.21
207683348 | 2 | Yes | HEIL | HRCU-A-CB-O | Mini-Splits(Non-Ducted) | DLCSRBH24AAK | DLFSCBH24XAK |  | 24000 | 20.5 | 11 | 11.5 | 25000 | 25800 | 103.2% | 2
206350425 | 2 | Yes | HEIL | HRCU-A-CB-O | Mini-Splits(Non-Ducted) | DLCSRBH24AAK | DLFSFAH24XAK |  | 24000 | 20.5 | 11.7 | 11 | 25000 | 25000 | 100% | 2.1
207643054 | 2 | Yes | HEIL | HMSV-A-CB | Ducted Indoor Units | DLCMHBH24CAK |  |  | 24000 | 21.3 | 12.5 | 9.7 | 24000 | 18000 | 75% | 1.9
211132724 | 2 | Yes | HEIL | HRCU-A-CB | Mini-Splits(Ducted) | DLCSRBH24AAK | DLFSDAH24XHK |  | 24000 | 19.2 | 12 | 11.1 | 25000 | 24000 | 96% | 2
206350424 | 2 | Yes | HEIL | HRCU-A-CB | Mini-Splits(Ducted) | DLCSRBH24AAK | DLFSDAH24XAK |  | 24000 | 19.2 | 12 | 10.5 | 25000 | 27000 | 108% | 2
203978137 | 2 | Yes | HISENSE | HMSV-A-CB-O | Non-Ducted Indoor Units | AMW3-24U3SAA |  |  | 24000 | 22 | 12.5 | 9.05 | 24000 | 24000 | 100% | 1.84
214604194 | 2 | Yes | HISENSE | HRCU-A-CB-O | Mini-Splits(Non-Ducted) | AST-24UW3RBB00 | AST-24UW3RBB**00 |  | 24000 | 19.5 | 10.6 | 8.5 | 24000 | 18500 | 77.08% | 1.9
214604196 | 2 | Yes | HISENSE | HRCU-A-CB-O | Mini-Splits(Non-Ducted) | AST-24UW3RBN00 | AST-24UW3RBN**00 |  | 24000 | 19.5 | 10.6 | 8.5 | 24000 | 18500 | 77.08% | 1.9
214081398 | 2 | Yes | HISENSE | HRCU-A-CB-O | Mini-Splits(Non-Ducted) | AST-24UW3TKB00 | AST-24UW3TKB**00 |  | 24000 | 22.5 | 12.25 | 9.5 | 24000 | 19200 | 80% | 1.9
214081399 | 2 | Yes | HISENSE | HRCU-A-CB-O | Mini-Splits(Non-Ducted) | AST-24UW3TKN00 | AST-24UW3TKN**00 |  | 24000 | 22.5 | 12.25 | 9.5 | 24000 | 19200 | 80% | 1.9
214091821 | 2 | Yes | HISENSE | HRCU-A-CB-O | Mini-Splits(Non-Ducted) | AST-2424TUO | AST-2424DLSI |  | 24000 | 22.5 | 12.25 | 9.5 | 24000 | 19200 | 80% | 1.9
213741337 | 2 | No | HISENSE | HRCU-A-CB-O | Mini-Splits(Non-Ducted) | AS-24UW3SKKVT00G | AS-24UW3SKKVT00 |  | 24000 | 21 | 12.5 | 10 | 26000 | 18200 | 70% | 1.75
213741338 | 2 | No | HISENSE | HRCU-A-CB-O | Mini-Splits(Non-Ducted) | AS-24UW3SKKVT00X | AS-24UW3SKKVT00 |  | 24000 | 21 | 12.5 | 10 | 26000 | 18200 | 70% | 1.75
213803155 | 2 | No | HISENSE | HRCU-A-CB-O | Mini-Splits(Non-Ducted) | AS-24UW3SKKVT00 | AS-24UW3SKKVT00 |  | 24000 | 21 | 12.5 | 10 | 26000 | 18200 | 70% | 1.75
208193235 | 2 | No | HISENSE | HRCU-A-CB-O | Mini-Splits(Non-Ducted) | AS-24UW3SKK00 | AS-24UW3SKK**00 |  | 24000 | 21 | 12.5 | 10 | 26000 | 18200 | 70% | 1.75
203167189 | 2 | Yes | HISENSE | HRCU-A-CB-O | Mini-Splits(Non-Ducted) | AUW-24U3SA | ACT-24UR3SGB |  | 24000 | 18.5 | 12.5 | 10 | 26000 | 19000 | 73.08% | 2.2
202864314 | 2 | Yes | HISENSE | HRCU-A-CB-O | Mini-Splits(Non-Ducted) | AMW3-24U3SAA | AST-07UW3SVE**00AST-09UW3SVE**00AST-09UW3SVE**00 |  | 24000 | 22 | 12.5 | 9.05 | 24000 | 24000 | 100% | 1.84
203446790 | 2 | Yes | HISENSE | HMSV-A-CB | Ducted Indoor Units | AMW3-24U3SAA |  |  | 24000 | 21 | 12.1 | 8.6 | 24600 | 24000 | 97.56% | 1.84
203978167 | 2 | Yes | HISENSE | HMSV-A-CB-O | Mixed Ducted and Non-Ducted Indoor Units | AMW3-24U3SAA |  |  | 24000 | 21.5 | 12.3 | 8.83 | 24200 | 24000 | 99.17% | 1.84
214771548 | 2 | Yes | HITACHI | HRCU-A-CB-O | Mini-Splits(Non-Ducted) | URC24CN23STG1 | UNI24HW23STG1 |  | 24000 | 22.5 | 12.25 | 9.5 | 24000 | 19200 | 80% | 1.9
206750857 | 2 | Yes | HITACHI | HRCU-A-CB-O | Mini-Splits(Non-Ducted) | RAS-3.0PNNBDH1 | RCI-3.0PNN1DH |  | 24000 | 18.5 | 12.5 | 10 | 26000 | 19000 | 73.08% | 2.2
208480450 | 2 | Yes | Honeywell | HRCU-A-CB (Split System: Heat Pump with Remote Outdoor Unit-Air-Source) | Centrally-Ducted | HSH17S-36AAA | HVTAN-24SA |  | 24000 | 17 | 12 | 9 | 24000 | 22000 | 91.67% | 1.8
213879382 | 2 | No | Hotpoint | HRCU-A-CB-O | Mini-Splits(Non-Ducted) | 1H24HN2DA** | HW24HN2DA** |  | 24000 | 18 | 10.6 | 9.5 | 25000 | 17500 | 70% | 1.8
213804892 | 2 | Yes | ICONIC AIR SOLUTION | HRCU-A-CB (Split System: Heat Pump with Remote Outdoor Unit-Air-Source) | Centrally-Ducted | ICLZ24AK | IFLV24IK |  | 24000 | 19 | 12 | 9.3 | 27400 | 24000 | 87.59% | 1.91
213412065 | 2 | Yes | ICONIC AIR SOLUTION | HRCU-A-CB (Split System: Heat Pump with Remote Outdoor Unit-Air-Source) | Centrally-Ducted | ICLO24AK | IFLA24IK |  | 24000 | 17 | 10.5 | 9.2 | 26000 | 19400 | 74.62% | 2.1
213412076 | 2 | Yes | ICONIC AIR SOLUTION | HRCU-A-CB (Split System: Heat Pump with Remote Outdoor Unit-Air-Source) | Centrally-Ducted | ICLZ24AK | IFLA24IK |  | 24000 | 17.4 | 11.7 | 10 | 24000 | 22600 | 94.17% | 1.91
214389524 | 2 | Yes | ICONIC AIR SOLUTION | HMSV-A-CB-O | Non-Ducted Indoor Units | ICMZ24CK |  |  | 24000 | 22.3 | 12.5 | 9.6 | 24000 | 17000 | 70.83% | 1.83
214389547 | 2 | Yes | ICONIC AIR SOLUTION | HRCU-A-CB-O | Mini-Splits(Non-Ducted) | ICOO24AK | IFOC24IK |  | 24000 | 21.5 | 12.5 | 9.7 | 25000 | 18500 | 74% | 2.2
214389526 | 2 | Yes | ICONIC AIR SOLUTION | HMSV-A-CB | Ducted Indoor Units | ICMZ24CK |  |  | 24000 | 21.3 | 12.5 | 9.7 | 24000 | 18000 | 75% | 1.9
214389556 | 2 | Yes | ICONIC AIR SOLUTION | HRCU-A-CB | Mini-Splits(Ducted) | ICOZ24AK | IFOV24IK |  | 24000 | 19.2 | 12 | 11.1 | 25000 | 24000 | 96% | 2
212546249 | 2 | Yes | iFLOW | HRCU-A-C (Split System: Heat Pump with Remote Outdoor Unit with No Indoor Fan --Air Source) | Centrally-Ducted | 70HPIC24A | 70C1824BA |  | 24000 | 16.5 | 10.7 | 9.5 | 25000 | 20000 | 80% | 1.95
207615690 | 2 | Yes | Impecca | HMSV-A-CB-O | Non-Ducted Indoor Units | ISAM-2421 |  |  | 24000 | 21 | 11.8 | 9 | 26000 | 18400 | 70.77% | 1.81
208106859 | 2 | Yes | INNOVAIR | HRCU-A-CB (Split System: Heat Pump with Remote Outdoor Unit-Air-Source) | Centrally-Ducted | SEV24H2R19 | DEV24H2R19 |  | 24000 | 17 | 10.5 | 9.2 | 26000 | 19400 | 74.62% | 2.1
213363369 | 2 | Yes | INNOVAIR | HRCU-A-CB (Split System: Heat Pump with Remote Outdoor Unit-Air-Source) | Centrally-Ducted | SHV24H2R20 | FEV24H2R19 |  | 24000 | 19 | 12 | 9.3 | 27400 | 24000 | 87.59% | 1.91
213160467 | 2 | Yes | INNOVAIR | HRCU-A-C (Split System: Heat Pump with Remote Outdoor Unit with No Indoor Fan --Air Source) | Centrally-Ducted | SEV24H2R19 | MAC24H1718E |  | 24000 | 15.7 | 10 | 9.8 | 25600 | 18500 | 72.27% | 2.2
213160473 | 2 | Yes | INNOVAIR | HRCU-A-C (Split System: Heat Pump with Remote Outdoor Unit with No Indoor Fan --Air Source) | Centrally-Ducted | SHV24H2R20 | MAC24H1718E |  | 24000 | 16.5 | 10.7 | 9.5 | 25000 | 20000 | 80% | 1.95
210343158 | 2 | Yes | INNOVAIR | HRCU-A-CB (Split System: Heat Pump with Remote Outdoor Unit-Air-Source) | Centrally-Ducted | SHV24H2R20 | DEV24H2R19 |  | 24000 | 17.4 | 11.7 | 10 | 24000 | 22600 | 94.17% | 1.91
213386881 | 2 | Yes | INNOVAIR | HRCU-A-CB (Split System: Heat Pump with Remote Outdoor Unit-Air-Source) | Centrally-Ducted | SEV24H2R19 | WEV24H2R19 |  | 24000 | 17 | 10.5 | 10.2 | 26000 | 19400 | 74.62% | 2.33
213386887 | 2 | Yes | INNOVAIR | HRCU-A-C (Split System: Heat Pump with Remote Outdoor Unit with No Indoor Fan --Air Source) | Centrally-Ducted | SHV24H2R20 | MAC24H1418E |  | 24000 | 16.1 | 10.7 | 9.8 | 25000 | 20000 | 80% | 2
213255598 | 2 | Yes | INNOVAIR | HRCU-A-CB (Split System: Heat Pump with Remote Outdoor Unit-Air-Source) | Centrally-Ducted | SHV24H2R20 | WEV24H2R19 |  | 24000 | 17.5 | 11.7 | 10.5 | 26000 | 24000 | 92.31% | 2
207821951 | 2 | Yes | Innovair | HMSV-A-CB-O | Non-Ducted Indoor Units | VOM24H7R3P7 |  |  | 24000 | 22 | 12.5 | 9.05 | 24000 | 24000 | 100% | 1.84
202053798 | 2 | Yes | INNOVAIR | HMSV-A-CB-O | Non-Ducted Indoor Units | VOM0733H7RE603 |  |  | 24000 | 21 | 11.8 | 9 | 26000 | 18400 | 70.77% | 1.81
208286577 | 2 | No | Innovair | HRCU-A-CB-O | Mini-Splits(Non-Ducted) | WIN24H7H51(O) | WIN24H7H51(I) |  | 24000 | 21 | 12.5 | 10 | 26000 | 18200 | 70% | 1.75
207821950 | 2 | Yes | Innovair | HMSV-A-CB | Ducted Indoor Units | VOM24H7R3P7 |  |  | 24000 | 21 | 12.1 | 8.6 | 24600 | 24000 | 97.56% | 1.84
207821952 | 2 | Yes | Innovair | HMSV-A-CB-O | Mixed Ducted and Non-Ducted Indoor Units | VOM24H7R3P7 |  |  | 24000 | 21.5 | 12.3 | 8.83 | 24200 | 24000 | 99.17% | 1.84
213286754 | 2 | Yes | J-KU | HMSV-A-CB-O | Non-Ducted Indoor Units | JKS-24H2HP-M3O |  |  | 24000 | 22 | 12.5 | 9.05 | 24000 | 24000 | 100% | 1.84
214395391 | 2 | Yes | JOHNSON CONTROLS | HRCU-A-CB (Split System: Heat Pump with Remote Outdoor Unit-Air-Source) | Centrally-Ducted | HH824E2S11 | JHC24B5AC2SS1 |  | 24000 | 19 | 12 | 9.5 | 24000 | 17000 | 70.83% | 2.1
211273244 | 2 | Yes | Journey Comfort | HRCU-A-CB (Split System: Heat Pump with Remote Outdoor Unit-Air-Source) | Centrally-Ducted | RGV18ODU24 | RGV18AHU24 |  | 24000 | 17 | 10.5 | 9.2 | 26000 | 19400 | 74.62% | 2.1
211793549 | 2 | Yes | KADEN | HRCU-A-CB (Split System: Heat Pump with Remote Outdoor Unit-Air-Source) | Centrally-Ducted | KO-UUS24HP-2AAMA | KI-UUS24AHP-2AAMA |  | 24000 | 17 | 10.5 | 9.2 | 26000 | 19400 | 74.62% | 2.1
213265617 | 2 | Yes | KADEN | HRCU-A-CB (Split System: Heat Pump with Remote Outdoor Unit-Air-Source) | Centrally-Ducted | KO-UUX24HP-2AAMA | KI-UUX24AH-2AAMA |  | 24000 | 17 | 10.5 | 9.2 | 26000 | 19400 | 74.62% | 2.1
211793577 | 2 | Yes | KADEN | HRCU-A-CB-O | Mini-Splits(Non-Ducted) | KO-PSX24HP-2AAMA | KI-PSX24CT-2AAMA |  | 24000 | 21.5 | 12.5 | 9.7 | 25000 | 18500 | 74% | 2.2
213160464 | 2 | Yes | KANIONco | HRCU-A-CB-O | Mini-Splits(Non-Ducted) | KWSM-24IR410AHS21.5ODU | KWSM-24IR410AHS21.5IDU |  | 24000 | 21.5 | 13 | 11.4 | 29000 | 25000 | 86.21% | 2.21
212615048 | 2 | Yes | KANIONco | HRCU-A-CB | Mini-Splits(Ducted) | KD-24IR410AHSODU | KD-24IR410AHSIDU |  | 24000 | 19.2 | 12 | 10.5 | 25000 | 27000 | 108% | 2
207796643 | 2 | Yes | KARDA | HRCU-A-CB-O | Mini-Splits(Non-Ducted) | 3KARDA24SZO | 3KARDA24UVC |  | 24000 | 20.5 | 11 | 11.5 | 25000 | 25800 | 103.2% | 2
207796644 | 2 | Yes | KARDA | HRCU-A-CB | Mini-Splits(Ducted) | 3KARDA24SZO | 3KARDA24UVD |  | 24000 | 19.2 | 12 | 10.5 | 25000 | 27000 | 108% | 2
206348123 | 2 | Yes | KARDA | HRCU-A-CB | Mini-Splits(Ducted) | 1KARDA24SZO20.5 | 2PAMSDH24 |  | 24000 | 19.2 | 12 | 10.5 | 25000 | 27000 | 108% | 2
205921401 | 2 | Yes | KARDA | HRCU-A-CB | Mini-Splits(Ducted) | 1PAMSHH24-SZO-20.5 | 2KARDA24UVD |  | 24000 | 19.2 | 11.7 | 10.5 | 24000 | 24000 | 100% | 1.9
213258368 | 2 | Yes | KEEPRITE | HRCU-A-CB (Split System: Heat Pump with Remote Outdoor Unit-Air-Source) | Centrally-Ducted | DLCURAH24ABK | H,GE34936 | *96VTN0601714A* | 24000 | 16 | 10 | 8.5 | 24400 | 22400 | 91.8% | 1.88
213258382 | 2 | Yes | KEEPRITE | HRCU-A-CB (Split System: Heat Pump with Remote Outdoor Unit-Air-Source) | Centrally-Ducted | DLCURAH24ABK | H,GE34936 | *96VTN1002120A* | 24000 | 17 | 10 | 8.5 | 24400 | 22400 | 91.8% | 1.9
213258367 | 2 | Yes | KEEPRITE | HRCU-A-CB (Split System: Heat Pump with Remote Outdoor Unit-Air-Source) | Centrally-Ducted | DLCURAH24ABK | H,GG34936 | *96VTN0601714A* | 24000 | 16 | 10 | 8.5 | 24400 | 22400 | 91.8% | 1.88
213258381 | 2 | Yes | KEEPRITE | HRCU-A-CB (Split System: Heat Pump with Remote Outdoor Unit-Air-Source) | Centrally-Ducted | DLCURAH24ABK | H,GG34936 | *96VTN1002120A* | 24000 | 17 | 10 | 8.5 | 24400 | 22400 | 91.8% | 1.9
212391593 | 2 | Yes | KEEPRITE | HRCU-A-CB (Split System: Heat Pump with Remote Outdoor Unit-Air-Source) | Centrally-Ducted | DLCURAH24ABK | H,GE32(1,2)36+TXV | *92ESN0801716A* | 24000 | 17 | 10 | 8.5 | 25200 | 23400 | 92.86% | 1.96
211780576 | 2 | Yes | KEEPRITE | HRCU-A-CB (Split System: Heat Pump with Remote Outdoor Unit-Air-Source) | Centrally-Ducted | DLCURAH24ABK | H,GE32936 | *92ESN0801716A* | 24000 | 17 | 10 | 8.5 | 25200 | 23800 | 94.44% | 1.96
213613873 | 2 | Yes | KEEPRITE | HRCU-A-C (Split System: Heat Pump with Remote Outdoor Unit with No Indoor Fan --Air Source) | Centrally-Ducted | DLCURAH24ABK | H,GE30924+TD |  | 24000 | 16 | 10.5 | 9.1 | 23200 | 19600 | 84.48% | 1.88
213613874 | 2 | Yes | KEEPRITE | HRCU-A-C (Split System: Heat Pump with Remote Outdoor Unit with No Indoor Fan --Air Source) | Centrally-Ducted | DLCURAH24ABK | H,GE31930+TD |  | 24000 | 16 | 10.5 | 9.2 | 23400 | 19600 | 83.76% | 1.9
211242515 | 2 | Yes | KEEPRITE | HRCU-A-CB (Split System: Heat Pump with Remote Outdoor Unit-Air-Source) | Centrally-Ducted | DLCURAH24ABK | EA*4X36L21A* | *96VTN0601714A* | 24000 | 16.5 | 10 | 8.5 | 26000 | 22800 | 87.69% | 1.88
211245823 | 2 | Yes | KEEPRITE | HRCU-A-CB (Split System: Heat Pump with Remote Outdoor Unit-Air-Source) | Centrally-Ducted | DLCURAH24ABK | FEM4X30**BL |  | 24000 | 17 | 10 | 8.5 | 26200 | 23400 | 89.31% | 1.94
211244053 | 2 | Yes | KEEPRITE | HRCU-A-CB (Split System: Heat Pump with Remote Outdoor Unit-Air-Source) | Centrally-Ducted | DLCURAH24ABK | EN(A,D)4X24L17** | *95ESN0601412A* | 24000 | 15.2 | 10 | 8.5 | 27200 | 23000 | 84.56% | 1.88
211245476 | 2 | Yes | KEEPRITE | HRCU-A-CB (Split System: Heat Pump with Remote Outdoor Unit-Air-Source) | Centrally-Ducted | DLCURAH24ABK | EN(A,D)4X36L21** | *80ESU0401712A* | 24000 | 17 | 10.5 | 8.1 | 26000 | 23200 | 89.23% | 1.92
211245799 | 2 | Yes | KEEPRITE | HRCU-A-CB (Split System: Heat Pump with Remote Outdoor Unit-Air-Source) | Centrally-Ducted | DLCURAH24ABK | FEM4P30**AL |  | 24000 | 17 | 10 | 8.5 | 26200 | 23400 | 89.31% | 1.94
211244782 | 2 | Yes | KEEPRITE | HRCU-A-CB (Split System: Heat Pump with Remote Outdoor Unit-Air-Source) | Centrally-Ducted | DLCURAH24ABK | EN(A,D)4X30L17** | *92ESN0401410A* | 24000 | 15.2 | 10 | 8.1 | 26600 | 22800 | 85.71% | 1.86
211242992 | 2 | Yes | KEEPRITE | HRCU-A-CB (Split System: Heat Pump with Remote Outdoor Unit-Air-Source) | Centrally-Ducted | DLCURAH24ABK | EA*4X37L17A* | *96VTN0601412A* | 24000 | 16.5 | 10 | 8.5 | 25200 | 22000 | 87.3% | 1.84
211245325 | 2 | Yes | KEEPRITE | HRCU-A-CB (Split System: Heat Pump with Remote Outdoor Unit-Air-Source) | Centrally-Ducted | DLCURAH24ABK | EN(A,D)4X36L21** | *96VSN0802120A* | 24000 | 17 | 10.5 | 8.1 | 26000 | 23200 | 89.23% | 1.92
212971684 | 2 | Yes | KEEPRITE | HRCU-A-CB (Split System: Heat Pump with Remote Outdoor Unit-Air-Source) | Centrally-Ducted | DLCURAH24ABK | EA*4X37L17A* | *80VTL0701716B* | 24000 | 17 | 10 | 8.5 | 25200 | 22000 | 87.3% | 1.84
211244986 | 2 | Yes | KEEPRITE | HRCU-A-CB (Split System: Heat Pump with Remote Outdoor Unit-Air-Source) | Centrally-Ducted | DLCURAH24ABK | EN(A,D,W)4X36L17** | *80ESU0401712A* | 24000 | 17 | 10.5 | 8.1 | 26000 | 23200 | 89.23% | 1.94
211243756 | 2 | Yes | KEEPRITE | HRCU-A-CB (Split System: Heat Pump with Remote Outdoor Unit-Air-Source) | Centrally-Ducted | DLCURAH24ABK | EN(A,D)4X24L14** | *95ESN0601412A* | 24000 | 15.2 | 10 | 8.5 | 27200 | 23000 | 84.56% | 1.88
211245834 | 2 | Yes | KEEPRITE | HRCU-A-CB (Split System: Heat Pump with Remote Outdoor Unit-Air-Source) | Centrally-Ducted | DLCURAH24ABK | FXM4X24**AL |  | 24000 | 17 | 10 | 8.5 | 26200 | 23400 | 89.31% | 1.94
211241271 | 2 | Yes | KEEPRITE | HRCU-A-CB (Split System: Heat Pump with Remote Outdoor Unit-Air-Source) | Centrally-Ducted | DLCURAH24ABK | EA*4X30L14A* | *80VTL0451412A* | 24000 | 16.5 | 10 | 8.5 | 26200 | 23000 | 87.79% | 1.9
211241950 | 2 | Yes | KEEPRITE | HRCU-A-CB (Split System: Heat Pump with Remote Outdoor Unit-Air-Source) | Centrally-Ducted | DLCURAH24ABK | EA*4X36L17A* | *80ESU0401712A* | 24000 | 17.5 | 10 | 8.5 | 26000 | 22800 | 87.69% | 1.9
211244307 | 2 | Yes | KEEPRITE | HRCU-A-CB (Split System: Heat Pump with Remote Outdoor Unit-Air-Source) | Centrally-Ducted | DLCURAH24ABK | EN(A,D)4X30L14** | *80VTL0451412A* | 24000 | 16.5 | 10.5 | 8.1 | 26200 | 23000 | 87.79% | 1.9
211245551 | 2 | Yes | KEEPRITE | HRCU-A-CB (Split System: Heat Pump with Remote Outdoor Unit-Air-Source) | Centrally-Ducted | DLCURAH24ABK | EN(A,D)4X36L21** | *96VTN0601714A* | 24000 | 16.5 | 10 | 8.1 | 26200 | 23200 | 88.55% | 1.92
212969753 | 2 | Yes | KEEPRITE | HRCU-A-CB (Split System: Heat Pump with Remote Outdoor Unit-Air-Source) | Centrally-Ducted | DLCURAH24ABK | EA*4X25L17A* | *80VSL0451412B* | 24000 | 17.5 | 10 | 8.5 | 25000 | 21800 | 87.2% | 1.82
211243678 | 2 | Yes | KEEPRITE | HRCU-A-CB (Split System: Heat Pump with Remote Outdoor Unit-Air-Source) | Centrally-Ducted | DLCURAH24ABK | EA*4X37L21A* | OLV098A12* | 24000 | 16.5 | 10 | 8.1 | 25000 | 21600 | 86.4% | 1.8
211245591 | 2 | Yes | KEEPRITE | HRCU-A-CB (Split System: Heat Pump with Remote Outdoor Unit-Air-Source) | Centrally-Ducted | DLCURAH24ABK | EN(A,D)4X36L21** | *80ES(N,L)0451712A* | 24000 | 16.5 | 10.5 | 8.1 | 26200 | 23000 | 87.79% | 1.9
211242069 | 2 | Yes | KEEPRITE | HRCU-A-CB (Split System: Heat Pump with Remote Outdoor Unit-Air-Source) | Centrally-Ducted | DLCURAH24ABK | EA*4X36L17A* | *96VTN0601714A* | 24000 | 16.5 | 10 | 8.5 | 26000 | 22800 | 87.69% | 1.88
211241655 | 2 | Yes | KEEPRITE | HRCU-A-CB (Split System: Heat Pump with Remote Outdoor Unit-Air-Source) | Centrally-Ducted | DLCURAH24ABK | EA*4X30L17A* | *80ES(N,L)0451712A* | 24000 | 16.5 | 10 | 8.5 | 26200 | 23200 | 88.55% | 1.9
211244550 | 2 | Yes | KEEPRITE | HRCU-A-CB (Split System: Heat Pump with Remote Outdoor Unit-Air-Source) | Centrally-Ducted | DLCURAH24ABK | EN(A,D)4X30L17** | *80ESU0401712A* | 24000 | 17 | 10.5 | 8.1 | 26000 | 23200 | 89.23% | 1.94
211245105 | 2 | Yes | KEEPRITE | HRCU-A-CB (Split System: Heat Pump with Remote Outdoor Unit-Air-Source) | Centrally-Ducted | DLCURAH24ABK | EN(A,D,W)4X36L17** | *96VTN0601714A* | 24000 | 16.5 | 10 | 8.1 | 26200 | 23200 | 88.55% | 1.92
212980593 | 2 | Yes | KEEPRITE | HRCU-A-CB (Split System: Heat Pump with Remote Outdoor Unit-Air-Source) | Centrally-Ducted | DLCURAH24ABK | EA*4X37L21A* | *80MS(N,L)0902120A* | 24000 | 17.5 | 10 | 8.5 | 25200 | 21800 | 86.51% | 1.82
212986159 | 2 | Yes | KEEPRITE | HRCU-A-CB (Split System: Heat Pump with Remote Outdoor Unit-Air-Source) | Centrally-Ducted | DLCURAH24ABK | EA*4X25L17A* | *96MSN0401410A* | 24000 | 16.5 | 10 | 8.5 | 25400 | 21800 | 85.83% | 1.82
213774282 | 2 | Yes | KEEPRITE | HRCU-A-CB (Split System: Heat Pump with Remote Outdoor Unit-Air-Source) | Centrally-Ducted | CVH825GKA3* | EHD4X36AAL+WALLCON | *80CTL1352422B* | 24000 | 16 | 10.5 | 8.1 | 21400 | 16600 | 77.57% | 1.98
213774332 | 2 | Yes | KEEPRITE | HRCU-A-CB (Split System: Heat Pump with Remote Outdoor Unit-Air-Source) | Centrally-Ducted | CVH825GKA3* | EHD4X36AAL+WALLCON | *97CMN1202422B* | 24000 | 15.5 | 10.5 | 8.1 | 21400 | 16700 | 78.04% | 1.98
210473388 | 2 | Yes | KEEPRITE | HRCU-A-CB (Split System: Heat Pump with Remote Outdoor Unit-Air-Source) | Centrally-Ducted | CVH825GKA3* | EA*4X48L21A*+WALLCON | *97CMN0801714A* | 24000 | 16.5 | 11 | 8.1 | 21000 | 16600 | 79.05% | 2
210473989 | 2 | Yes | KEEPRITE | HRCU-A-CB (Split System: Heat Pump with Remote Outdoor Unit-Air-Source) | Centrally-Ducted | CVH825GKA3* | EN(A,D,W)4X48L21**+WALLCON | *96CTN0801714A* | 24000 | 16.5 | 11 | 8.1 | 21400 | 16600 | 77.57% | 2
210474055 | 2 | Yes | KEEPRITE | HRCU-A-CB (Split System: Heat Pump with Remote Outdoor Unit-Air-Source) | Centrally-Ducted | CVH825GKA3* | EN(A,D,W)4X48L21**+WALLCON | *97CMN0602120A* | 24000 | 16.5 | 11 | 8.1 | 21400 | 16700 | 78.04% | 2
214242872 | 2 | Yes | KEEPRITE | HRCU-A-CB (Split System: Heat Pump with Remote Outdoor Unit-Air-Source) | Centrally-Ducted | CVH825GKA2* | END4X42L17**+WALLCON | *80CTL0701412B* | 24000 | 17 | 11 | 8.1 | 21400 | 16600 | 77.57% | 1.98
210473703 | 2 | Yes | KEEPRITE | HRCU-A-CB (Split System: Heat Pump with Remote Outdoor Unit-Air-Source) | Centrally-Ducted | CVH825GKA3* | END4X42L17**+WALLCON | *80CTL0901716A* | 24000 | 17 | 11.5 | 8.1 | 21400 | 16600 | 77.57% | 2
212986925 | 2 | Yes | KEEPRITE | HRCU-A-CB (Split System: Heat Pump with Remote Outdoor Unit-Air-Source) | Centrally-Ducted | DLCURAH24ABK | EA*4X37L17A* | *96MSN0601412A* | 24000 | 16.5 | 10 | 8.5 | 25200 | 22200 | 88.1% | 1.84
212979877 | 2 | Yes | KEEPRITE | HRCU-A-CB (Split System: Heat Pump with Remote Outdoor Unit-Air-Source) | Centrally-Ducted | DLCURAH24ABK | EA*4X37L17A* | *80MS(N,L)0901714A* | 24000 | 17 | 10 | 8.1 | 25200 | 22400 | 88.89% | 1.86
212985821 | 2 | Yes | KEEPRITE | HRCU-A-CB (Split System: Heat Pump with Remote Outdoor Unit-Air-Source) | Centrally-Ducted | DLCURAH24ABK | EA*4X37L17A* | *96MSN0261410A* | 24000 | 16.5 | 10 | 8.5 | 25200 | 22200 | 88.1% | 1.84
212986207 | 2 | Yes | KEEPRITE | HRCU-A-CB (Split System: Heat Pump with Remote Outdoor Unit-Air-Source) | Centrally-Ducted | DLCURAH24ABK | EA*4X37L17A* | *96MSN0401410A* | 24000 | 16 | 10 | 8.1 | 25200 | 22200 | 88.1% | 1.84
212983203 | 2 | Yes | KEEPRITE | HRCU-A-CB (Split System: Heat Pump with Remote Outdoor Unit-Air-Source) | Centrally-Ducted | DLCURAH24ABK | EA*4X37L21A* | *92MSN0401712A* | 24000 | 16 | 10 | 8.1 | 25400 | 21800 | 85.83% | 1.8
212983564 | 2 | Yes | KEEPRITE | HRCU-A-CB (Split System: Heat Pump with Remote Outdoor Unit-Air-Source) | Centrally-Ducted | DLCURAH24ABK | EA*4X36L17A* | *92MSN0601412A* | 24000 | 17 | 10 | 8.5 | 26400 | 23400 | 88.64% | 1.94
212984093 | 2 | Yes | KEEPRITE | HRCU-A-CB (Split System: Heat Pump with Remote Outdoor Unit-Air-Source) | Centrally-Ducted | DLCURAH24ABK | EA*4X37L17A* | *92MSN0601714A* | 24000 | 17 | 10 | 8.5 | 25600 | 22400 | 87.5% | 1.88
212986603 | 2 | Yes | KEEPRITE | HRCU-A-CB (Split System: Heat Pump with Remote Outdoor Unit-Air-Source) | Centrally-Ducted | DLCURAH24ABK | EA*4X37L21A* | *96MSN0401712A* | 24000 | 16 | 10 | 8.1 | 25200 | 22000 | 87.3% | 1.82
212988705 | 2 | Yes | KEEPRITE | HRCU-A-CB (Split System: Heat Pump with Remote Outdoor Unit-Air-Source) | Centrally-Ducted | DLCURAH24ABK | EA*4X37L17A* | *95MSU0401712A* | 24000 | 16.5 | 10 | 8.5 | 25200 | 22200 | 88.1% | 1.84
212989197 | 2 | Yes | KEEPRITE | HRCU-A-CB (Split System: Heat Pump with Remote Outdoor Unit-Air-Source) | Centrally-Ducted | DLCURAH24ABK | EA*4X37L17A* | *95MSU0601716A* | 24000 | 17 | 10 | 8.5 | 25600 | 22400 | 87.5% | 1.88
213893311 | 2 | Yes | KEEPRITE | HRCU-A-CB (Split System: Heat Pump with Remote Outdoor Unit-Air-Source) | Centrally-Ducted | CVH825GKA3* | EA*4X25L17A*+WALLCON | *96CTN0401410B* | 24000 | 15.5 | 10 | 8.1 | 21600 | 17000 | 78.7% | 1.96
213773752 | 2 | Yes | KEEPRITE | HRCU-A-CB (Split System: Heat Pump with Remote Outdoor Unit-Air-Source) | Centrally-Ducted | CVH825GKA3* | EA*4X48L21A*+WALLCON | *97CMN0601714B* | 24000 | 16.5 | 10.5 | 8.1 | 21000 | 16600 | 79.05% | 2
213773702 | 2 | Yes | KEEPRITE | HRCU-A-CB (Split System: Heat Pump with Remote Outdoor Unit-Air-Source) | Centrally-Ducted | CVH825GKA3* | EA*4X48L21A*+WALLCON | *80CTL0701716B* | 24000 | 17 | 11 | 8.1 | 21000 | 16500 | 78.57% | 2
213773722 | 2 | Yes | KEEPRITE | HRCU-A-CB (Split System: Heat Pump with Remote Outdoor Unit-Air-Source) | Centrally-Ducted | CVH825GKA3* | EA*4X48L21A*+WALLCON | *80CTL0902120B* | 24000 | 17 | 11 | 8.1 | 21000 | 16500 | 78.57% | 2.02
213773212 | 2 | Yes | KEEPRITE | HRCU-A-CB (Split System: Heat Pump with Remote Outdoor Unit-Air-Source) | Centrally-Ducted | CVH825GKA3* | EA*4X37L17A*+WALLCON | *97CMN0601714B* | 24000 | 16 | 10.5 | 8.1 | 21600 | 16800 | 77.78% | 1.98
213773162 | 2 | Yes | KEEPRITE | HRCU-A-CB (Split System: Heat Pump with Remote Outdoor Unit-Air-Source) | Centrally-Ducted | CVH825GKA3* | EA*4X37L17A*+WALLCON | *80CTL0451712B* | 24000 | 16 | 10.5 | 8.1 | 21600 | 16800 | 77.78% | 1.98
213773242 | 2 | Yes | KEEPRITE | HRCU-A-CB (Split System: Heat Pump with Remote Outdoor Unit-Air-Source) | Centrally-Ducted | CVH825GKA3* | EA*4X37L17A*+WALLCON | *96CTN0601714B* | 24000 | 16 | 11 | 8.1 | 21400 | 16800 | 78.5% | 1.98
213773762 | 2 | Yes | KEEPRITE | HRCU-A-CB (Split System: Heat Pump with Remote Outdoor Unit-Air-Source) | Centrally-Ducted | CVH825GKA3* | EA*4X48L21A*+WALLCON | *97CMN0801714B* | 24000 | 16.5 | 11 | 8.1 | 21000 | 16600 | 79.05% | 2
212986591 | 2 | Yes | KEEPRITE | HRCU-A-CB (Split System: Heat Pump with Remote Outdoor Unit-Air-Source) | Centrally-Ducted | DLCURAH24ABK | EA*4X37L17A* | *96MSN0401712A* | 24000 | 15.5 | 10 | 8.5 | 25600 | 22200 | 86.72% | 1.82
212989617 | 2 | Yes | KEEPRITE | HRCU-A-CB (Split System: Heat Pump with Remote Outdoor Unit-Air-Source) | Centrally-Ducted | DLCURAH24ABK | EA*4X37L21A* | *95MSU0802120A* | 24000 | 17.5 | 10 | 8.5 | 25200 | 21800 | 86.51% | 1.82
213773792 | 2 | Yes | KEEPRITE | HRCU-A-CB (Split System: Heat Pump with Remote Outdoor Unit-Air-Source) | Centrally-Ducted | CVH825GKA3* | EA*4X48L21A*+WALLCON | *96CTN0801714B* | 24000 | 16.5 | 11 | 8.1 | 21000 | 16500 | 78.57% | 2.02
213774242 | 2 | Yes | KEEPRITE | HRCU-A-CB (Split System: Heat Pump with Remote Outdoor Unit-Air-Source) | Centrally-Ducted | CVH825GKA3* | EHD4X36AAL+WALLCON | *80CTL0701716B* | 24000 | 16 | 10.5 | 8.1 | 21400 | 16700 | 78.04% | 1.98
213773732 | 2 | Yes | KEEPRITE | HRCU-A-CB (Split System: Heat Pump with Remote Outdoor Unit-Air-Source) | Centrally-Ducted | CVH825GKA3* | EA*4X48L21A*+WALLCON | *80CTL1102120B* | 24000 | 17 | 11 | 8.1 | 21000 | 16500 | 78.57% | 2.02
213774482 | 2 | Yes | KEEPRITE | HRCU-A-CB (Split System: Heat Pump with Remote Outdoor Unit-Air-Source) | Centrally-Ducted | CVH825GKA3* | EHD4X42AAL+WALLCON | *97CMN0801714B* | 24000 | 16 | 10.5 | 8.1 | 21400 | 16700 | 78.04% | 2
213774232 | 2 | Yes | KEEPRITE | HRCU-A-CB (Split System: Heat Pump with Remote Outdoor Unit-Air-Source) | Centrally-Ducted | CVH825GKA3* | EHD4X36AAL+WALLCON | *80CTL0701412B* | 24000 | 16.5 | 10.5 | 8.1 | 21400 | 16600 | 77.57% | 1.98
213772102 | 2 | Yes | KEEPRITE | HRCU-A-CB (Split System: Heat Pump with Remote Outdoor Unit-Air-Source) | Centrally-Ducted | CVH825GKA2* | EHD4X36AAL+WALLCON | *80CTL0701412B* | 24000 | 16.5 | 10.5 | 8.1 | 21400 | 16600 | 77.57% | 1.98
213774272 | 2 | Yes | KEEPRITE | HRCU-A-CB (Split System: Heat Pump with Remote Outdoor Unit-Air-Source) | Centrally-Ducted | CVH825GKA3* | EHD4X36AAL+WALLCON | *80CTL1102120B* | 24000 | 16 | 10.5 | 8.1 | 21400 | 16600 | 77.57% | 1.98
213773782 | 2 | Yes | KEEPRITE | HRCU-A-CB (Split System: Heat Pump with Remote Outdoor Unit-Air-Source) | Centrally-Ducted | CVH825GKA3* | EA*4X48L21A*+WALLCON | *96CTN0601714B* | 24000 | 16.5 | 10.5 | 8.1 | 21000 | 16600 | 79.05% | 2
213774392 | 2 | Yes | KEEPRITE | HRCU-A-CB (Split System: Heat Pump with Remote Outdoor Unit-Air-Source) | Centrally-Ducted | CVH825GKA3* | EHD4X42AAL+WALLCON | *80CTL0451712B* | 24000 | 15.5 | 10.5 | 8.1 | 21400 | 16700 | 78.04% | 1.98
213774322 | 2 | Yes | KEEPRITE | HRCU-A-CB (Split System: Heat Pump with Remote Outdoor Unit-Air-Source) | Centrally-Ducted | CVH825GKA3* | EHD4X36AAL+WALLCON | *97CMN1002122B* | 24000 | 16 | 10.5 | 8.1 | 21400 | 16600 | 77.57% | 1.98
213774382 | 2 | Yes | KEEPRITE | HRCU-A-CB (Split System: Heat Pump with Remote Outdoor Unit-Air-Source) | Centrally-Ducted | CVH825GKA3* | EHD4X36AAL+WALLCON | *96CTN1202422B* | 24000 | 16 | 10.5 | 8.1 | 21400 | 16600 | 77.57% | 1.98
213774642 | 2 | Yes | KEEPRITE | HRCU-A-CB (Split System: Heat Pump with Remote Outdoor Unit-Air-Source) | Centrally-Ducted | CVH825GKA3* | EHD4X48AAL+WALLCON | *97CMN0601714B* | 24000 | 15.5 | 10.5 | 8.1 | 21400 | 16700 | 78.04% | 2
213773742 | 2 | Yes | KEEPRITE | HRCU-A-CB (Split System: Heat Pump with Remote Outdoor Unit-Air-Source) | Centrally-Ducted | CVH825GKA3* | EA*4X48L21A*+WALLCON | *95CSU0601716B* | 24000 | 16.5 | 10.5 | 8.1 | 21000 | 16500 | 78.57% | 2
213774462 | 2 | Yes | KEEPRITE | HRCU-A-CB (Split System: Heat Pump with Remote Outdoor Unit-Air-Source) | Centrally-Ducted | CVH825GKA3* | EHD4X42AAL+WALLCON | *95CSU0601716B* | 24000 | 16 | 10.5 | 8.1 | 21400 | 16700 | 78.04% | 2
213774262 | 2 | Yes | KEEPRITE | HRCU-A-CB (Split System: Heat Pump with Remote Outdoor Unit-Air-Source) | Centrally-Ducted | CVH825GKA3* | EHD4X36AAL+WALLCON | *80CTL0902120B* | 24000 | 16 | 10.5 | 8.1 | 21400 | 16600 | 77.57% | 1.98
213774532 | 2 | Yes | KEEPRITE | HRCU-A-CB (Split System: Heat Pump with Remote Outdoor Unit-Air-Source) | Centrally-Ducted | CVH825GKA3* | EHD4X42AAL+WALLCON | *96CTN0801714B* | 24000 | 16 | 10.5 | 8.1 | 21400 | 16600 | 77.57% | 2
214570745 | 2 | Yes | KEEPRITE | HRCU-A-CB (Split System: Heat Pump with Remote Outdoor Unit-Air-Source) | Centrally-Ducted | CVH825GKA3* | EA*4X48L24A*+WALLCON | *95CSU0802120B* | 24000 | 16.5 | 11 | 8.5 | 21000 | 16600 | 79.05% | 2.02
213774522 | 2 | Yes | KEEPRITE | HRCU-A-CB (Split System: Heat Pump with Remote Outdoor Unit-Air-Source) | Centrally-Ducted | CVH825GKA3* | EHD4X42AAL+WALLCON | *96CTN0601714B* | 24000 | 15.5 | 10.5 | 8.1 | 21400 | 16700 | 78.04% | 2
213774372 | 2 | Yes | KEEPRITE | HRCU-A-CB (Split System: Heat Pump with Remote Outdoor Unit-Air-Source) | Centrally-Ducted | CVH825GKA3* | EHD4X36AAL+WALLCON | *96CTN1002122B* | 24000 | 16 | 10.5 | 8.1 | 21400 | 16600 | 77.57% | 1.98
213773802 | 2 | Yes | KEEPRITE | HRCU-A-CB (Split System: Heat Pump with Remote Outdoor Unit-Air-Source) | Centrally-Ducted | CVH825GKA3* | EA*4X48L21A*+WALLCON | *96CTN1002122B* | 24000 | 16.5 | 11 | 8.1 | 21000 | 16500 | 78.57% | 2.02
213773852 | 2 | Yes | KEEPRITE | HRCU-A-CB (Split System: Heat Pump with Remote Outdoor Unit-Air-Source) | Centrally-Ducted | CVH825GKA3* | EA*4X48L24A*+WALLCON | *97CMN1202422B* | 24000 | 16.5 | 11 | 8.1 | 21000 | 16500 | 78.57% | 2.02
214242002 | 2 | Yes | KEEPRITE | HRCU-A-CB (Split System: Heat Pump with Remote Outdoor Unit-Air-Source) | Centrally-Ducted | CVH825GKA3* | END4X42L17**+WALLCON | *80CTL0701412B* | 24000 | 17 | 11 | 8.1 | 21400 | 16600 | 77.57% | 1.98
213771032 | 2 | Yes | KEEPRITE | HRCU-A-CB (Split System: Heat Pump with Remote Outdoor Unit-Air-Source) | Centrally-Ducted | CVH825GKA2* | EA*4X37L17A*+WALLCON | *80CTL0451712B* | 24000 | 16 | 10.5 | 8.1 | 21600 | 16800 | 77.78% | 1.98
213771112 | 2 | Yes | KEEPRITE | HRCU-A-CB (Split System: Heat Pump with Remote Outdoor Unit-Air-Source) | Centrally-Ducted | CVH825GKA2* | EA*4X37L17A*+WALLCON | *96CTN0601714B* | 24000 | 16 | 11 | 8.1 | 21400 | 16800 | 78.5% | 1.98
214243152 | 2 | Yes | KEEPRITE | HRCU-A-CB (Split System: Heat Pump with Remote Outdoor Unit-Air-Source) | Centrally-Ducted | CVH825GKA2* | EN(A,D,W)4X48L21**+WALLCON | *97CMN0801714B* | 24000 | 16.5 | 11 | 8.1 | 21400 | 16600 | 77.57% | 2
213771672 | 2 | Yes | KEEPRITE | HRCU-A-CB (Split System: Heat Pump with Remote Outdoor Unit-Air-Source) | Centrally-Ducted | CVH825GKA2* | EA*4X48L21A*+WALLCON | *96CTN1002122B* | 24000 | 16.5 | 11 | 8.1 | 21000 | 16500 | 78.57% | 2.02
214242282 | 2 | Yes | KEEPRITE | HRCU-A-CB (Split System: Heat Pump with Remote Outdoor Unit-Air-Source) | Centrally-Ducted | CVH825GKA3* | EN(A,D,W)4X48L21**+WALLCON | *97CMN0801714B* | 24000 | 16.5 | 11 | 8.1 | 21400 | 16600 | 77.57% | 2
214242082 | 2 | Yes | KEEPRITE | HRCU-A-CB (Split System: Heat Pump with Remote Outdoor Unit-Air-Source) | Centrally-Ducted | CVH825GKA3* | END4X42L17**+WALLCON | *96CTN0801714B* | 24000 | 16.5 | 11 | 8.1 | 21400 | 16700 | 78.04% | 1.98
213771722 | 2 | Yes | KEEPRITE | HRCU-A-CB (Split System: Heat Pump with Remote Outdoor Unit-Air-Source) | Centrally-Ducted | CVH825GKA2* | EA*4X48L24A*+WALLCON | *97CMN1202422B* | 24000 | 16.5 | 11 | 8.1 | 21000 | 16500 | 78.57% | 2.02
213771642 | 2 | Yes | KEEPRITE | HRCU-A-CB (Split System: Heat Pump with Remote Outdoor Unit-Air-Source) | Centrally-Ducted | CVH825GKA2* | EA*4X48L21A*+WALLCON | *97CMN1002122B* | 24000 | 16.5 | 11 | 8.1 | 21000 | 16500 | 78.57% | 2.02
213771632 | 2 | Yes | KEEPRITE | HRCU-A-CB (Split System: Heat Pump with Remote Outdoor Unit-Air-Source) | Centrally-Ducted | CVH825GKA2* | EA*4X48L21A*+WALLCON | *97CMN0801714B* | 24000 | 16.5 | 11 | 8.1 | 21000 | 16600 | 79.05% | 2
213771082 | 2 | Yes | KEEPRITE | HRCU-A-CB (Split System: Heat Pump with Remote Outdoor Unit-Air-Source) | Centrally-Ducted | CVH825GKA2* | EA*4X37L17A*+WALLCON | *97CMN0601714B* | 24000 | 16 | 10.5 | 8.1 | 21600 | 16800 | 77.78% | 1.98
213771662 | 2 | Yes | KEEPRITE | HRCU-A-CB (Split System: Heat Pump with Remote Outdoor Unit-Air-Source) | Centrally-Ducted | CVH825GKA2* | EA*4X48L21A*+WALLCON | *96CTN0801714B* | 24000 | 16.5 | 11 | 8.1 | 21000 | 16500 | 78.57% | 2.02
213771562 | 2 | Yes | KEEPRITE | HRCU-A-CB (Split System: Heat Pump with Remote Outdoor Unit-Air-Source) | Centrally-Ducted | CVH825GKA2* | EA*4X48L21A*+WALLCON | *80CTL0451712B* | 24000 | 16.5 | 10.5 | 8.1 | 21000 | 16600 | 79.05% | 2
213771612 | 2 | Yes | KEEPRITE | HRCU-A-CB (Split System: Heat Pump with Remote Outdoor Unit-Air-Source) | Centrally-Ducted | CVH825GKA2* | EA*4X48L21A*+WALLCON | *95CSU0601716B* | 24000 | 16.5 | 10.5 | 8.1 | 21000 | 16500 | 78.57% | 2
212975658 | 2 | Yes | KEEPRITE | HRCU-A-CB (Split System: Heat Pump with Remote Outdoor Unit-Air-Source) | Centrally-Ducted | DLCURAH24ABK | EA*4X25L17A* | *96VTN0601412B* | 24000 | 17 | 10 | 8.5 | 25000 | 21800 | 87.2% | 1.82
213771622 | 2 | Yes | KEEPRITE | HRCU-A-CB (Split System: Heat Pump with Remote Outdoor Unit-Air-Source) | Centrally-Ducted | CVH825GKA2* | EA*4X48L21A*+WALLCON | *97CMN0601714B* | 24000 | 16.5 | 10.5 | 8.1 | 21000 | 16600 | 79.05% | 2
213771572 | 2 | Yes | KEEPRITE | HRCU-A-CB (Split System: Heat Pump with Remote Outdoor Unit-Air-Source) | Centrally-Ducted | CVH825GKA2* | EA*4X48L21A*+WALLCON | *80CTL0701716B* | 24000 | 17 | 11 | 8.1 | 21000 | 16500 | 78.57% | 2
212973589 | 2 | Yes | KEEPRITE | HRCU-A-CB (Split System: Heat Pump with Remote Outdoor Unit-Air-Source) | Centrally-Ducted | DLCURAH24ABK | EA*4X37L17A* | *96VSN0601412B* | 24000 | 17 | 10 | 8.1 | 25200 | 22400 | 88.89% | 1.86
212973239 | 2 | Yes | KEEPRITE | HRCU-A-CB (Split System: Heat Pump with Remote Outdoor Unit-Air-Source) | Centrally-Ducted | DLCURAH24ABK | EA*4X37L17A* | *96VSN0401712B* | 24000 | 16 | 10 | 8.1 | 25400 | 22000 | 86.61% | 1.82
213771652 | 2 | Yes | KEEPRITE | HRCU-A-CB (Split System: Heat Pump with Remote Outdoor Unit-Air-Source) | Centrally-Ducted | CVH825GKA2* | EA*4X48L21A*+WALLCON | *96CTN0601714B* | 24000 | 16.5 | 10.5 | 8.1 | 21000 | 16600 | 79.05% | 2
211240360 | 2 | Yes | KEEPRITE | HRCU-A-CB (Split System: Heat Pump with Remote Outdoor Unit-Air-Source) | Centrally-Ducted | DLCURAH24ABK | EA*4X24L14A* | *80ES(N,L)0701412A* | 24000 | 16.5 | 10 | 8.5 | 26800 | 24000 | 89.55% | 1.98
211244844 | 2 | Yes | KEEPRITE | HRCU-A-CB (Split System: Heat Pump with Remote Outdoor Unit-Air-Source) | Centrally-Ducted | DLCURAH24ABK | EN(A,D)4X30L17** | OMV112K14A | 24000 | 16 | 10 | 8.1 | 26400 | 23000 | 87.12% | 1.88
211243407 | 2 | Yes | KEEPRITE | HRCU-A-CB (Split System: Heat Pump with Remote Outdoor Unit-Air-Source) | Centrally-Ducted | DLCURAH24ABK | EA*4X37L21A* | *96VTN0401712A* | 24000 | 16 | 10 | 8.1 | 25000 | 21600 | 86.4% | 1.8
211241117 | 2 | Yes | KEEPRITE | HRCU-A-CB (Split System: Heat Pump with Remote Outdoor Unit-Air-Source) | Centrally-Ducted | DLCURAH24ABK | EA*4X25L17A* | *92ESN0601412A* | 24000 | 17 | 10 | 8.1 | 25000 | 21800 | 87.2% | 1.82
211244691 | 2 | Yes | KEEPRITE | HRCU-A-CB (Split System: Heat Pump with Remote Outdoor Unit-Air-Source) | Centrally-Ducted | DLCURAH24ABK | EN(A,D)4X30L17** | *80ES(N,L)0451712A* | 24000 | 16.5 | 10.5 | 8.1 | 26200 | 23000 | 87.79% | 1.9
211240758 | 2 | Yes | KEEPRITE | HRCU-A-CB (Split System: Heat Pump with Remote Outdoor Unit-Air-Source) | Centrally-Ducted | DLCURAH24ABK | EA*4X24L17A* | *80ES(N,L)0701412A* | 24000 | 16.5 | 10 | 8.5 | 26800 | 23800 | 88.81% | 1.96
211241225 | 2 | Yes | KEEPRITE | HRCU-A-CB (Split System: Heat Pump with Remote Outdoor Unit-Air-Source) | Centrally-Ducted | DLCURAH24ABK | EA*4X25L17A* | OLV098A12* | 24000 | 16.5 | 10 | 8.1 | 25000 | 21800 | 87.2% | 1.82
211239228 | 2 | Yes | KEEPRITE | HRCU-A-CB (Split System: Heat Pump with Remote Outdoor Unit-Air-Source) | Centrally-Ducted | DLCURAH24ABK | FJMA4*24L*B* |  | 24000 | 16 | 10 | 9 | 26400 | 23400 | 88.64% | 1.92
211245127 | 2 | Yes | KEEPRITE | HRCU-A-CB (Split System: Heat Pump with Remote Outdoor Unit-Air-Source) | Centrally-Ducted | DLCURAH24ABK | EN(A,D,W)4X36L17** | *80ES(N,L)0451712A* | 24000 | 16.5 | 10.5 | 8.1 | 26200 | 23000 | 87.79% | 1.9
211244141 | 2 | Yes | KEEPRITE | HRCU-A-CB (Split System: Heat Pump with Remote Outdoor Unit-Air-Source) | Centrally-Ducted | DLCURAH24ABK | EN(A,D)4X24L17** | *80ES(N,L)0901714A* | 24000 | 16 | 10 | 8.5 | 27000 | 23000 | 85.19% | 1.9
211242401 | 2 | Yes | KEEPRITE | HRCU-A-CB (Split System: Heat Pump with Remote Outdoor Unit-Air-Source) | Centrally-Ducted | DLCURAH24ABK | EA*4X36L21A* | *80VSL0701716A* | 24000 | 17 | 10 | 8.5 | 26000 | 22800 | 87.69% | 1.9
211242535 | 2 | Yes | KEEPRITE | HRCU-A-CB (Split System: Heat Pump with Remote Outdoor Unit-Air-Source) | Centrally-Ducted | DLCURAH24ABK | EA*4X36L21A* | *96VTN1002120A* | 24000 | 17 | 10 | 8.5 | 26000 | 22800 | 87.69% | 1.9
211245280 | 2 | Yes | KEEPRITE | HRCU-A-CB (Split System: Heat Pump with Remote Outdoor Unit-Air-Source) | Centrally-Ducted | DLCURAH24ABK | EN(A,D,W)4X36L17** | OMV112K14A | 24000 | 16 | 10 | 8.1 | 26400 | 23000 | 87.12% | 1.88
211241808 | 2 | Yes | KEEPRITE | HRCU-A-CB (Split System: Heat Pump with Remote Outdoor Unit-Air-Source) | Centrally-Ducted | DLCURAH24ABK | EA*4X30L17A* | OMV112K14A | 24000 | 16 | 10 | 8.5 | 26400 | 23000 | 87.12% | 1.9
211242806 | 2 | Yes | KEEPRITE | HRCU-A-CB (Split System: Heat Pump with Remote Outdoor Unit-Air-Source) | Centrally-Ducted | DLCURAH24ABK | EA*4X37L17A* | *96VSN0601412A* | 24000 | 16.5 | 10 | 8.5 | 25200 | 22000 | 87.3% | 1.84
211240515 | 2 | Yes | KEEPRITE | HRCU-A-CB (Split System: Heat Pump with Remote Outdoor Unit-Air-Source) | Centrally-Ducted | DLCURAH24ABK | EA*4X24L17A* | *80VTL0451412A* | 24000 | 16.5 | 10 | 8.5 | 26800 | 24000 | 89.55% | 1.98
211240581 | 2 | Yes | KEEPRITE | HRCU-A-CB (Split System: Heat Pump with Remote Outdoor Unit-Air-Source) | Centrally-Ducted | DLCURAH24ABK | EA*4X24L17A* | *95ESN0601412A* | 24000 | 15.5 | 10 | 8.5 | 27200 | 23600 | 86.76% | 1.92
211240371 | 2 | Yes | KEEPRITE | HRCU-A-CB (Split System: Heat Pump with Remote Outdoor Unit-Air-Source) | Centrally-Ducted | DLCURAH24ABK | EA*4X24L17A* | *80VSL0451412A* | 24000 | 16 | 10 | 8.5 | 27000 | 23800 | 88.15% | 1.96
211240493 | 2 | Yes | KEEPRITE | HRCU-A-CB (Split System: Heat Pump with Remote Outdoor Unit-Air-Source) | Centrally-Ducted | DLCURAH24ABK | EA*4X24L17A* | *95ESU0601716A* | 24000 | 16.5 | 10 | 8.5 | 26800 | 24000 | 89.55% | 1.98
211241038 | 2 | Yes | KEEPRITE | HRCU-A-CB (Split System: Heat Pump with Remote Outdoor Unit-Air-Source) | Centrally-Ducted | DLCURAH24ABK | EA*4X25L17A* | *96VTN0601412A* | 24000 | 16.5 | 10 | 8.1 | 25200 | 21600 | 85.71% | 1.82
211240692 | 2 | Yes | KEEPRITE | HRCU-A-CB (Split System: Heat Pump with Remote Outdoor Unit-Air-Source) | Centrally-Ducted | DLCURAH24ABK | EA*4X24L17A* | *92ESN0601714A* | 24000 | 16.5 | 10 | 8.5 | 26800 | 23800 | 88.81% | 1.96
211241929 | 2 | Yes | KEEPRITE | HRCU-A-CB (Split System: Heat Pump with Remote Outdoor Unit-Air-Source) | Centrally-Ducted | DLCURAH24ABK | EA*4X36L17A* | *80VSL0701716A* | 24000 | 16.5 | 10 | 8.5 | 26000 | 22800 | 87.69% | 1.9
211241746 | 2 | No | KEEPRITE | HRCU-A-CB (Split System: Heat Pump with Remote Outdoor Unit-Air-Source) | Centrally-Ducted | DLCURAH24ABK | EA*4X30L17A* | *92ESN0401410A* | 24000 | 15.2 | 9.5 | 8.5 | 26600 | 23000 | 86.47% | 1.86
211242545 | 2 | Yes | KEEPRITE | HRCU-A-CB (Split System: Heat Pump with Remote Outdoor Unit-Air-Source) | Centrally-Ducted | DLCURAH24ABK | EA*4X36L21A* | *80VTL1102122A* | 24000 | 17 | 10 | 8.5 | 25800 | 23000 | 89.15% | 1.9
211240852 | 2 | Yes | KEEPRITE | HRCU-A-CB (Split System: Heat Pump with Remote Outdoor Unit-Air-Source) | Centrally-Ducted | DLCURAH24ABK | EA*4X25L17A* | *96VSN0601412A* | 24000 | 16.5 | 10 | 8.1 | 25200 | 21600 | 85.71% | 1.82
211240284 | 2 | Yes | KEEPRITE | HRCU-A-CB (Split System: Heat Pump with Remote Outdoor Unit-Air-Source) | Centrally-Ducted | DLCURAH24ABK | EA*4X24L14A* | *95ESN0601412A* | 24000 | 15.5 | 10 | 8.5 | 27200 | 23600 | 86.76% | 1.92
211240233 | 2 | Yes | KEEPRITE | HRCU-A-CB (Split System: Heat Pump with Remote Outdoor Unit-Air-Source) | Centrally-Ducted | DLCURAH24ABK | EA*4X24L14A* | *80VSL0451412A* | 24000 | 16 | 10 | 8.5 | 27000 | 23800 | 88.15% | 1.96
211242298 | 2 | Yes | KEEPRITE | HRCU-A-CB (Split System: Heat Pump with Remote Outdoor Unit-Air-Source) | Centrally-Ducted | DLCURAH24ABK | EA*4X36L21A* | *96VSN1002120A* | 24000 | 17 | 10 | 8.5 | 26000 | 22800 | 87.69% | 1.9
211241514 | 2 | Yes | KEEPRITE | HRCU-A-CB (Split System: Heat Pump with Remote Outdoor Unit-Air-Source) | Centrally-Ducted | DLCURAH24ABK | EA*4X30L17A* | *80ESU0401712A* | 24000 | 17 | 10 | 8.5 | 26000 | 23200 | 89.23% | 1.94
211240657 | 2 | Yes | KEEPRITE | HRCU-A-CB (Split System: Heat Pump with Remote Outdoor Unit-Air-Source) | Centrally-Ducted | DLCURAH24ABK | EA*4X24L17A* | *80ES(N,L)0701712A* | 24000 | 16 | 10 | 8.5 | 27000 | 23600 | 87.41% | 1.94
211240703 | 2 | Yes | KEEPRITE | HRCU-A-CB (Split System: Heat Pump with Remote Outdoor Unit-Air-Source) | Centrally-Ducted | DLCURAH24ABK | EA*4X24L17A* | *92ESN0801716A* | 24000 | 17 | 10 | 8.5 | 26800 | 23800 | 88.81% | 1.96
210596826 | 2 | Yes | KEEPRITE | HRCU-A-CB (Split System: Heat Pump with Remote Outdoor Unit-Air-Source) | Centrally-Ducted | CVH825GKA2* | EA*4X48L21A*+WALLCON | *95CSU0601716A* | 24000 | 16.5 | 10.5 | 8.1 | 21000 | 16600 | 79.05% | 2
210596844 | 2 | Yes | KEEPRITE | HRCU-A-CB (Split System: Heat Pump with Remote Outdoor Unit-Air-Source) | Centrally-Ducted | CVH825GKA2* | EA*4X48L21A*+WALLCON | *97CMN0601714A* | 24000 | 16.5 | 11 | 8.1 | 21000 | 16700 | 79.52% | 2
210597021 | 2 | Yes | KEEPRITE | HRCU-A-CB (Split System: Heat Pump with Remote Outdoor Unit-Air-Source) | Centrally-Ducted | CVH825GKA2* | EN(A,D)4X48L24**+WALLCON | *97CMN0602120A* | 24000 | 16.5 | 11 | 8.1 | 21400 | 16700 | 78.04% | 2
210597105 | 2 | Yes | KEEPRITE | HRCU-A-CB (Split System: Heat Pump with Remote Outdoor Unit-Air-Source) | Centrally-Ducted | CVH825GKA2* | EN(A,D,W)4X48L21**+WALLCON | *96CTN0601714A* | 24000 | 16.5 | 11 | 8.1 | 21400 | 16700 | 78.04% | 2
210596811 | 2 | Yes | KEEPRITE | HRCU-A-CB (Split System: Heat Pump with Remote Outdoor Unit-Air-Source) | Centrally-Ducted | CVH825GKA2* | EA*4X48L21A*+WALLCON | *80CSU0601716A* | 24000 | 17 | 11 | 8.1 | 21000 | 16600 | 79.05% | 2.02
210597108 | 2 | Yes | KEEPRITE | HRCU-A-CB (Split System: Heat Pump with Remote Outdoor Unit-Air-Source) | Centrally-Ducted | CVH825GKA2* | EN(A,D,W)4X48L21**+WALLCON | *96CTN0801714A* | 24000 | 16.5 | 11 | 8.1 | 21400 | 16600 | 77.57% | 2
210596847 | 2 | Yes | KEEPRITE | HRCU-A-CB (Split System: Heat Pump with Remote Outdoor Unit-Air-Source) | Centrally-Ducted | CVH825GKA2* | EA*4X48L21A*+WALLCON | *97CMN0602120A* | 24000 | 16.5 | 11 | 8.1 | 21000 | 16600 | 79.05% | 2
210596874 | 2 | Yes | KEEPRITE | HRCU-A-CB (Split System: Heat Pump with Remote Outdoor Unit-Air-Source) | Centrally-Ducted | CVH825GKA2* | EA*4X48L24A*+WALLCON | *97CMN0602120A* | 24000 | 16.5 | 11 | 8.1 | 21000 | 16600 | 79.05% | 2
210596817 | 2 | Yes | KEEPRITE | HRCU-A-CB (Split System: Heat Pump with Remote Outdoor Unit-Air-Source) | Centrally-Ducted | CVH825GKA2* | EA*4X48L21A*+WALLCON | *80CTL0451712A* | 24000 | 16.5 | 11 | 8.1 | 21000 | 16700 | 79.52% | 2
210596835 | 2 | Yes | KEEPRITE | HRCU-A-CB (Split System: Heat Pump with Remote Outdoor Unit-Air-Source) | Centrally-Ducted | CVH825GKA2* | EA*4X48L21A*+WALLCON | *96CTN0601714A* | 24000 | 16.5 | 11 | 8.1 | 21000 | 16600 | 79.05% | 2
210597087 | 2 | Yes | KEEPRITE | HRCU-A-CB (Split System: Heat Pump with Remote Outdoor Unit-Air-Source) | Centrally-Ducted | CVH825GKA2* | EN(A,D,W)4X48L21**+WALLCON | *80CTL0451712A* | 24000 | 16.5 | 11 | 8.1 | 21400 | 16700 | 78.04% | 2
210596841 | 2 | Yes | KEEPRITE | HRCU-A-CB (Split System: Heat Pump with Remote Outdoor Unit-Air-Source) | Centrally-Ducted | CVH825GKA2* | EA*4X48L21A*+WALLCON | *96CTN1002122A* | 24000 | 16.5 | 11 | 8.1 | 21000 | 16500 | 78.57% | 2.02
210597096 | 2 | Yes | KEEPRITE | HRCU-A-CB (Split System: Heat Pump with Remote Outdoor Unit-Air-Source) | Centrally-Ducted | CVH825GKA2* | EN(A,D,W)4X48L21**+WALLCON | *95CSU0601716A* | 24000 | 16.5 | 11 | 8.1 | 21400 | 16700 | 78.04% | 2
210597126 | 2 | Yes | KEEPRITE | HRCU-A-CB (Split System: Heat Pump with Remote Outdoor Unit-Air-Source) | Centrally-Ducted | CVH825GKA2* | END4X42L17**+WALLCON | *80CSU0401712A* | 24000 | 17 | 11 | 8.1 | 21400 | 16600 | 77.57% | 1.98
210597141 | 2 | Yes | KEEPRITE | HRCU-A-CB (Split System: Heat Pump with Remote Outdoor Unit-Air-Source) | Centrally-Ducted | CVH825GKA2* | END4X42L17**+WALLCON | *80CTL0901716A* | 24000 | 17 | 11.5 | 8.1 | 21400 | 16600 | 77.57% | 2
210596820 | 2 | Yes | KEEPRITE | HRCU-A-CB (Split System: Heat Pump with Remote Outdoor Unit-Air-Source) | Centrally-Ducted | CVH825GKA2* | EA*4X48L21A*+WALLCON | *80CTL0701716A* | 24000 | 17 | 11 | 8.1 | 21000 | 16600 | 79.05% | 2.02
210597003 | 2 | Yes | KEEPRITE | HRCU-A-CB (Split System: Heat Pump with Remote Outdoor Unit-Air-Source) | Centrally-Ducted | CVH825GKA2* | EN(A,D)4X48L24**+WALLCON | *80CSU1002120A* | 24000 | 16.5 | 11 | 8.1 | 21400 | 16600 | 77.57% | 2
210597120 | 2 | Yes | KEEPRITE | HRCU-A-CB (Split System: Heat Pump with Remote Outdoor Unit-Air-Source) | Centrally-Ducted | CVH825GKA2* | EN(A,D,W)4X48L21**+WALLCON | *97CMN0801714A* | 24000 | 16.5 | 11 | 8.1 | 21400 | 16700 | 78.04% | 2
210596814 | 2 | Yes | KEEPRITE | HRCU-A-CB (Split System: Heat Pump with Remote Outdoor Unit-Air-Source) | Centrally-Ducted | CVH825GKA2* | EA*4X48L21A*+WALLCON | *80CSU1002120A* | 24000 | 16.5 | 11 | 8.1 | 21000 | 16600 | 79.05% | 2.02
210596880 | 2 | Yes | KEEPRITE | HRCU-A-CB (Split System: Heat Pump with Remote Outdoor Unit-Air-Source) | Centrally-Ducted | CVH825GKA2* | EA*4X48L24A*+WALLCON | *97CMN1202422A* | 24000 | 16.5 | 11 | 8.1 | 21000 | 16600 | 79.05% | 2.02
210596838 | 2 | Yes | KEEPRITE | HRCU-A-CB (Split System: Heat Pump with Remote Outdoor Unit-Air-Source) | Centrally-Ducted | CVH825GKA2* | EA*4X48L21A*+WALLCON | *96CTN0801714A* | 24000 | 16.5 | 11 | 8.1 | 21000 | 16600 | 79.05% | 2
210596856 | 2 | Yes | KEEPRITE | HRCU-A-CB (Split System: Heat Pump with Remote Outdoor Unit-Air-Source) | Centrally-Ducted | CVH825GKA2* | EA*4X48L24A*+WALLCON | *80CSU1002120A* | 24000 | 16.5 | 11 | 8.1 | 21000 | 16600 | 79.05% | 2.02
210597135 | 2 | Yes | KEEPRITE | HRCU-A-CB (Split System: Heat Pump with Remote Outdoor Unit-Air-Source) | Centrally-Ducted | CVH825GKA2* | END4X42L17**+WALLCON | *80CTL0701412A* | 24000 | 17 | 11 | 8.1 | 21400 | 16600 | 77.57% | 2
210596850 | 2 | Yes | KEEPRITE | HRCU-A-CB (Split System: Heat Pump with Remote Outdoor Unit-Air-Source) | Centrally-Ducted | CVH825GKA2* | EA*4X48L21A*+WALLCON | *97CMN0801714A* | 24000 | 16.5 | 11 | 8.1 | 21000 | 16600 | 79.05% | 2
210596853 | 2 | Yes | KEEPRITE | HRCU-A-CB (Split System: Heat Pump with Remote Outdoor Unit-Air-Source) | Centrally-Ducted | CVH825GKA2* | EA*4X48L21A*+WALLCON | *97CMN1002122A* | 24000 | 16.5 | 11 | 8.1 | 21000 | 16500 | 78.57% | 2.02
210596919 | 2 | Yes | KEEPRITE | HRCU-A-CB (Split System: Heat Pump with Remote Outdoor Unit-Air-Source) | Centrally-Ducted | CVH825GKA2* | EHD4X42AAL+WALLCON | *96CTN0801714A* | 24000 | 16 | 10.5 | 8.1 | 21400 | 16700 | 78.04% | 2
210597084 | 2 | Yes | KEEPRITE | HRCU-A-CB (Split System: Heat Pump with Remote Outdoor Unit-Air-Source) | Centrally-Ducted | CVH825GKA2* | EN(A,D,W)4X48L21**+WALLCON | *80CSU1002120A* | 24000 | 16.5 | 11 | 8.1 | 21400 | 16600 | 77.57% | 2
210597117 | 2 | Yes | KEEPRITE | HRCU-A-CB (Split System: Heat Pump with Remote Outdoor Unit-Air-Source) | Centrally-Ducted | CVH825GKA2* | EN(A,D,W)4X48L21**+WALLCON | *97CMN0602120A* | 24000 | 16.5 | 11 | 8.1 | 21400 | 16700 | 78.04% | 2
206767699 | 2 | Yes | KEEPRITE | HRCU-A-CB (Split System: Heat Pump with Remote Outdoor Unit-Air-Source) | Centrally-Ducted | CVH825GKA3* | EHD4X36AAL+WALLCON | *95CSU0802120A* | 24000 | 16 | 10.5 | 8.1 | 21400 | 16600 | 77.57% | 1.98
206767431 | 2 | Yes | KEEPRITE | HRCU-A-CB (Split System: Heat Pump with Remote Outdoor Unit-Air-Source) | Centrally-Ducted | CVH825GKA3* | EHD4X36AAL+WALLCON | *80CSU0401712A* | 24000 | 16 | 10.5 | 8.1 | 21400 | 16600 | 77.57% | 1.98
206767039 | 2 | Yes | KEEPRITE | HRCU-A-CB (Split System: Heat Pump with Remote Outdoor Unit-Air-Source) | Centrally-Ducted | CVH825GKA3* | EHD4X36AAL+WALLCON | *80CTL0701412A* | 24000 | 16.5 | 11 | 8.1 | 21400 | 16600 | 77.57% | 2
206765876 | 2 | Yes | KEEPRITE | HRCU-A-CB (Split System: Heat Pump with Remote Outdoor Unit-Air-Source) | Centrally-Ducted | CVH825GKA3* | EA*4X37L17A*+WALLCON | *96CTN0601714A* | 24000 | 16 | 11 | 8.1 | 21400 | 16800 | 78.5% | 1.98
206765894 | 2 | Yes | KEEPRITE | HRCU-A-CB (Split System: Heat Pump with Remote Outdoor Unit-Air-Source) | Centrally-Ducted | CVH825GKA3* | EA*4X37L17A*+WALLCON | *97CMN0601714A* | 24000 | 16 | 10.5 | 8.1 | 21600 | 16900 | 78.24% | 1.98
206765858 | 2 | Yes | KEEPRITE | HRCU-A-CB (Split System: Heat Pump with Remote Outdoor Unit-Air-Source) | Centrally-Ducted | CVH825GKA3* | EA*4X37L17A*+WALLCON | *80CTL0451712A* | 24000 | 16 | 10.5 | 8.1 | 21600 | 16800 | 77.78% | 1.98
206133693 | 2 | Yes | KEEPRITE | HRCU-A-CB (Split System: Heat Pump with Remote Outdoor Unit-Air-Source) | Centrally-Ducted | CVH825GKA2* | EHD4X36AAL+WALLCON | *80CSU0401712A* | 24000 | 16 | 10.5 | 8.1 | 21400 | 16600 | 77.57% | 1.98
204456839 | 2 | Yes | KEEPRITE | HRCU-A-CB (Split System: Heat Pump with Remote Outdoor Unit-Air-Source) | Centrally-Ducted | CVH825GKA2* | EA*4X37L17A*+WALLCON | *96CTN0601714A* | 24000 | 16 | 11 | 8.1 | 21400 | 16800 | 78.5% | 1.98
204456858 | 2 | Yes | KEEPRITE | HRCU-A-CB (Split System: Heat Pump with Remote Outdoor Unit-Air-Source) | Centrally-Ducted | CVH825GKA2* | EA*4X37L17A*+WALLCON | *97CMN0601714A* | 24000 | 16 | 10.5 | 8.1 | 21600 | 16900 | 78.24% | 1.98
204456821 | 2 | Yes | KEEPRITE | HRCU-A-CB (Split System: Heat Pump with Remote Outdoor Unit-Air-Source) | Centrally-Ducted | CVH825GKA2* | EA*4X37L17A*+WALLCON | *80CTL0451712A* | 24000 | 16 | 10.5 | 8.1 | 21600 | 16800 | 77.78% | 1.98
206133989 | 2 | Yes | KEEPRITE | HRCU-A-CB (Split System: Heat Pump with Remote Outdoor Unit-Air-Source) | Centrally-Ducted | CVH825GKA2* | EHD4X36AAL+WALLCON | *95CSU0802120A* | 24000 | 16 | 10.5 | 8.1 | 21400 | 16600 | 77.57% | 1.98
212972406 | 2 | Yes | KEEPRITE | HRCU-A-CB (Split System: Heat Pump with Remote Outdoor Unit-Air-Source) | Centrally-Ducted | DLCURAH24ABK | EA*4X36L21A* | *80VTL1102122B* | 24000 | 17.5 | 10 | 8.5 | 26400 | 23200 | 87.88% | 1.94
212975317 | 2 | Yes | KEEPRITE | HRCU-A-CB (Split System: Heat Pump with Remote Outdoor Unit-Air-Source) | Centrally-Ducted | DLCURAH24ABK | EA*4X37L17A* | *96VTN0401712B* | 24000 | 16 | 10 | 8.1 | 25400 | 22000 | 86.61% | 1.82
204459409 | 2 | Yes | KEEPRITE | HRCU-A-CB (Split System: Heat Pump with Remote Outdoor Unit-Air-Source) | Centrally-Ducted | CVH825GKA2* | EHD4X36AAL+WALLCON | *80CTL0701412A* | 24000 | 16.5 | 11 | 8.1 | 21400 | 16600 | 77.57% | 2
212972919 | 2 | Yes | KEEPRITE | HRCU-A-CB (Split System: Heat Pump with Remote Outdoor Unit-Air-Source) | Centrally-Ducted | DLCURAH24ABK | EA*4X25L17A* | *96VSN0401410B* | 24000 | 16.5 | 10 | 8.1 | 25200 | 21800 | 86.51% | 1.82
211243251 | 2 | Yes | KEEPRITE | HRCU-A-CB (Split System: Heat Pump with Remote Outdoor Unit-Air-Source) | Centrally-Ducted | DLCURAH24ABK | EA*4X37L21A* | *96VSN0401712A* | 24000 | 16 | 10 | 8.1 | 25000 | 21600 | 86.4% | 1.8
214570695 | 2 | Yes | KEEPRITE | HRCU-A-CB (Split System: Heat Pump with Remote Outdoor Unit-Air-Source) | Centrally-Ducted | CVH825GKA3* | EA*4X48L21A*+WALLCON | *95CSU1002122B* | 24000 | 17 | 11 | 8.5 | 21000 | 16500 | 78.57% | 2.02
214229174 | 2 | Yes | KEEPRITE | HRCU-A-CB (Split System: Heat Pump with Remote Outdoor Unit-Air-Source) | Centrally-Ducted | DLCURAH24ABK | EA*4X37L17A* | *80MSU0601716A* | 24000 | 17.5 | 10 | 8.5 | 25600 | 21600 | 84.38% | 1.82
214571245 | 2 | Yes | KEEPRITE | HRCU-A-CB (Split System: Heat Pump with Remote Outdoor Unit-Air-Source) | Centrally-Ducted | CVH825GKA3* | EN(A,D,W)4X48L21**+WALLCON | *97CMN0602120B* | 24000 | 16.5 | 11 | 8.1 | 21400 | 16700 | 78.04% | 2
214570775 | 2 | Yes | KEEPRITE | HRCU-A-CB (Split System: Heat Pump with Remote Outdoor Unit-Air-Source) | Centrally-Ducted | CVH825GKA3* | EA*4X48L24A*+WALLCON | *97CMN0802120B* | 24000 | 16.5 | 11 | 8.5 | 21000 | 16500 | 78.57% | 2.02
211242825 | 2 | Yes | KEEPRITE | HRCU-A-CB (Split System: Heat Pump with Remote Outdoor Unit-Air-Source) | Centrally-Ducted | DLCURAH24ABK | EA*4X37L17A* | *95ESU0401712A* | 24000 | 17 | 10 | 8.5 | 25200 | 22000 | 87.3% | 1.84
211244279 | 2 | Yes | KEEPRITE | HRCU-A-CB (Split System: Heat Pump with Remote Outdoor Unit-Air-Source) | Centrally-Ducted | DLCURAH24ABK | EN(A,D)4X30L14** | *80VSL0451412A* | 24000 | 16 | 10 | 8.1 | 26400 | 23000 | 87.12% | 1.88
214570675 | 2 | Yes | KEEPRITE | HRCU-A-CB (Split System: Heat Pump with Remote Outdoor Unit-Air-Source) | Centrally-Ducted | CVH825GKA3* | EA*4X48L21A*+WALLCON | *80CTL0702120B* | 24000 | 16.5 | 11 | 8.5 | 21000 | 16600 | 79.05% | 2.02
211245218 | 2 | Yes | KEEPRITE | HRCU-A-CB (Split System: Heat Pump with Remote Outdoor Unit-Air-Source) | Centrally-Ducted | DLCURAH24ABK | EN(A,D,W)4X36L17** | *92ESN0401410A* | 24000 | 15.2 | 10 | 8.1 | 26600 | 22800 | 85.71% | 1.86
214570735 | 2 | Yes | KEEPRITE | HRCU-A-CB (Split System: Heat Pump with Remote Outdoor Unit-Air-Source) | Centrally-Ducted | CVH825GKA3* | EA*4X48L24A*+WALLCON | *80CTL0702120B* | 24000 | 17 | 11 | 8.5 | 21000 | 16500 | 78.57% | 2.02
214570715 | 2 | Yes | KEEPRITE | HRCU-A-CB (Split System: Heat Pump with Remote Outdoor Unit-Air-Source) | Centrally-Ducted | CVH825GKA3* | EA*4X48L21A*+WALLCON | *97CMN0802120B* | 24000 | 16.5 | 11 | 8.5 | 21000 | 16500 | 78.57% | 2.02
214570685 | 2 | Yes | KEEPRITE | HRCU-A-CB (Split System: Heat Pump with Remote Outdoor Unit-Air-Source) | Centrally-Ducted | CVH825GKA3* | EA*4X48L21A*+WALLCON | *95CSU0802120B* | 24000 | 16.5 | 11 | 8.5 | 21000 | 16600 | 79.05% | 2.02
214570765 | 2 | Yes | KEEPRITE | HRCU-A-CB (Split System: Heat Pump with Remote Outdoor Unit-Air-Source) | Centrally-Ducted | CVH825GKA3* | EA*4X48L24A*+WALLCON | *97CMN0602120B* | 24000 | 16.5 | 10.5 | 8.5 | 21000 | 16600 | 79.05% | 2
211244669 | 2 | Yes | KEEPRITE | HRCU-A-CB (Split System: Heat Pump with Remote Outdoor Unit-Air-Source) | Centrally-Ducted | DLCURAH24ABK | EN(A,D)4X30L17** | *96VTN0601714A* | 24000 | 16.5 | 10 | 8.1 | 26200 | 23200 | 88.55% | 1.92
213942108 | 2 | Yes | KEEPRITE | HRCU-A-CB (Split System: Heat Pump with Remote Outdoor Unit-Air-Source) | Centrally-Ducted | DLCURAH24ABK | EN(A,D,W)4X36L17** | *96VTN0601716B* | 24000 | 16.5 | 10.5 | 9 | 26000 | 23200 | 89.23% | 1.92
209852078 | 2 | Yes | KEEPRITE | HRCU-A-CB (Split System: Heat Pump with Remote Outdoor Unit-Air-Source) | Centrally-Ducted | DLCURAH24AAK | DLFUAAH24XAK |  | 24000 | 17 | 10.5 | 9.2 | 26000 | 19400 | 74.62% | 2.1
209852081 | 2 | Yes | KEEPRITE | HRCU-A-CB (Split System: Heat Pump with Remote Outdoor Unit-Air-Source) | Centrally-Ducted | DLCURAH24ABK | DLFUAAH24XAK |  | 24000 | 17.4 | 11.7 | 10 | 24000 | 22600 | 94.17% | 1.91
213372149 | 2 | Yes | KEEPRITE | HRCU-A-C (Split System: Heat Pump with Remote Outdoor Unit with No Indoor Fan --Air Source) | Centrally-Ducted | DLCURAH24ABK | DLFULAH24XAX + CI |  | 24000 | 16.1 | 10.7 | 9.8 | 25000 | 20000 | 80% | 2
213372150 | 2 | Yes | KEEPRITE | HRCU-A-C (Split System: Heat Pump with Remote Outdoor Unit with No Indoor Fan --Air Source) | Centrally-Ducted | DLCURAH24ABK | DLFULAH24XBX + CI |  | 24000 | 16.5 | 10.7 | 9.5 | 25000 | 20000 | 80% | 1.95
212975702 | 2 | Yes | KEEPRITE | HRCU-A-CB (Split System: Heat Pump with Remote Outdoor Unit-Air-Source) | Centrally-Ducted | DLCURAH24ABK | EA*4X37L17A* | *96VTN0601412B* | 24000 | 17 | 10 | 8.1 | 25200 | 22400 | 88.89% | 1.86
212976396 | 2 | Yes | KEEPRITE | HRCU-A-CB (Split System: Heat Pump with Remote Outdoor Unit-Air-Source) | Centrally-Ducted | DLCURAH24ABK | EA*4X36L21A* | *96VTN0802120B* | 24000 | 17 | 10 | 8.5 | 26400 | 23400 | 88.64% | 1.94
212974946 | 2 | Yes | KEEPRITE | HRCU-A-CB (Split System: Heat Pump with Remote Outdoor Unit-Air-Source) | Centrally-Ducted | DLCURAH24ABK | EA*4X25L17A* | *96VTN0401410B* | 24000 | 16 | 10 | 8.1 | 25200 | 22000 | 87.3% | 1.82
212978158 | 2 | Yes | KEEPRITE | HRCU-A-CB (Split System: Heat Pump with Remote Outdoor Unit-Air-Source) | Centrally-Ducted | DLCURAH24ABK | EA*4X37L17A* | *80MS(N,L)0701412A* | 24000 | 17.5 | 10 | 8.5 | 25200 | 22200 | 88.1% | 1.86
212979499 | 2 | Yes | KEEPRITE | HRCU-A-CB (Split System: Heat Pump with Remote Outdoor Unit-Air-Source) | Centrally-Ducted | DLCURAH24ABK | EA*4X36L21A* | *80MS(N,L)0702116A* | 24000 | 17.5 | 10 | 8.5 | 26400 | 23400 | 88.64% | 1.94
212979187 | 2 | Yes | KEEPRITE | HRCU-A-CB (Split System: Heat Pump with Remote Outdoor Unit-Air-Source) | Centrally-Ducted | DLCURAH24ABK | EA*4X37L17A* | *80MS(N,L)0701716A* | 24000 | 17 | 10 | 8.5 | 25200 | 22200 | 88.1% | 1.86
212984585 | 2 | Yes | KEEPRITE | HRCU-A-CB (Split System: Heat Pump with Remote Outdoor Unit-Air-Source) | Centrally-Ducted | DLCURAH24ABK | EA*4X25L17A* | *92MSN0801716A* | 24000 | 17.5 | 10 | 8.5 | 25000 | 21800 | 87.2% | 1.84
212983148 | 2 | Yes | KEEPRITE | HRCU-A-CB (Split System: Heat Pump with Remote Outdoor Unit-Air-Source) | Centrally-Ducted | DLCURAH24ABK | EA*4X25L17A* | *92MSN0401712A* | 24000 | 16 | 10 | 8.1 | 25200 | 22000 | 87.3% | 1.82
213773692 | 2 | Yes | KEEPRITE | HRCU-A-CB (Split System: Heat Pump with Remote Outdoor Unit-Air-Source) | Centrally-Ducted | CVH825GKA3* | EA*4X48L21A*+WALLCON | *80CTL0451712B* | 24000 | 16.5 | 10.5 | 8.1 | 21000 | 16600 | 79.05% | 2
212974099 | 2 | Yes | KEEPRITE | HRCU-A-CB (Split System: Heat Pump with Remote Outdoor Unit-Air-Source) | Centrally-Ducted | DLCURAH24ABK | EA*4X36L21A* | *96VSN0802120B* | 24000 | 17 | 10 | 8.5 | 26400 | 23400 | 88.64% | 1.94
212973549 | 2 | Yes | KEEPRITE | HRCU-A-CB (Split System: Heat Pump with Remote Outdoor Unit-Air-Source) | Centrally-Ducted | DLCURAH24ABK | EA*4X25L17A* | *96VSN0601412B* | 24000 | 17 | 10 | 8.5 | 25000 | 21800 | 87.2% | 1.82
213773772 | 2 | Yes | KEEPRITE | HRCU-A-CB (Split System: Heat Pump with Remote Outdoor Unit-Air-Source) | Centrally-Ducted | CVH825GKA3* | EA*4X48L21A*+WALLCON | *97CMN1002122B* | 24000 | 16.5 | 11 | 8.1 | 21000 | 16500 | 78.57% | 2.02
213772402 | 2 | Yes | KEEPRITE | HRCU-A-CB (Split System: Heat Pump with Remote Outdoor Unit-Air-Source) | Centrally-Ducted | CVH825GKA2* | EHD4X42AAL+WALLCON | *96CTN0801714B* | 24000 | 16 | 10.5 | 8.1 | 21400 | 16600 | 77.57% | 2
212976684 | 2 | Yes | KEEPRITE | HRCU-A-CB (Split System: Heat Pump with Remote Outdoor Unit-Air-Source) | Centrally-Ducted | DLCURAH24ABK | EA*4X37L21A* | *96VTN1002120B* | 24000 | 17.5 | 10 | 8.5 | 25200 | 21800 | 86.51% | 1.82
214242022 | 2 | Yes | KEEPRITE | HRCU-A-CB (Split System: Heat Pump with Remote Outdoor Unit-Air-Source) | Centrally-Ducted | CVH825GKA3* | END4X42L17**+WALLCON | *80CTL0901716B* | 24000 | 17 | 11.5 | 8.1 | 21400 | 16600 | 77.57% | 1.98
214243142 | 2 | Yes | KEEPRITE | HRCU-A-CB (Split System: Heat Pump with Remote Outdoor Unit-Air-Source) | Centrally-Ducted | CVH825GKA2* | EN(A,D,W)4X48L21**+WALLCON | *97CMN0601714B* | 24000 | 16.5 | 11 | 8.1 | 21400 | 16700 | 78.04% | 2
214242272 | 2 | Yes | KEEPRITE | HRCU-A-CB (Split System: Heat Pump with Remote Outdoor Unit-Air-Source) | Centrally-Ducted | CVH825GKA3* | EN(A,D,W)4X48L21**+WALLCON | *97CMN0601714B* | 24000 | 16.5 | 11 | 8.1 | 21400 | 16700 | 78.04% | 2
214243172 | 2 | Yes | KEEPRITE | HRCU-A-CB (Split System: Heat Pump with Remote Outdoor Unit-Air-Source) | Centrally-Ducted | CVH825GKA2* | EN(A,D,W)4X48L21**+WALLCON | *96CTN0601714B* | 24000 | 16.5 | 11 | 8.1 | 21400 | 16700 | 78.04% | 2
214242212 | 2 | Yes | KEEPRITE | HRCU-A-CB (Split System: Heat Pump with Remote Outdoor Unit-Air-Source) | Centrally-Ducted | CVH825GKA3* | EN(A,D,W)4X48L21**+WALLCON | *80CTL0451712B* | 24000 | 16.5 | 11 | 8.1 | 21400 | 16700 | 78.04% | 2
214242012 | 2 | Yes | KEEPRITE | HRCU-A-CB (Split System: Heat Pump with Remote Outdoor Unit-Air-Source) | Centrally-Ducted | CVH825GKA3* | END4X42L17**+WALLCON | *80CTL0701716B* | 24000 | 16.5 | 11 | 8.1 | 21400 | 16700 | 78.04% | 1.98
214243132 | 2 | Yes | KEEPRITE | HRCU-A-CB (Split System: Heat Pump with Remote Outdoor Unit-Air-Source) | Centrally-Ducted | CVH825GKA2* | EN(A,D,W)4X48L21**+WALLCON | *95CSU0601716B* | 24000 | 16.5 | 11 | 8.1 | 21400 | 16600 | 77.57% | 2
214242222 | 2 | Yes | KEEPRITE | HRCU-A-CB (Split System: Heat Pump with Remote Outdoor Unit-Air-Source) | Centrally-Ducted | CVH825GKA3* | EN(A,D,W)4X48L21**+WALLCON | *80CTL0701716B* | 24000 | 17 | 11 | 8.1 | 21400 | 16600 | 77.57% | 2
214243092 | 2 | Yes | KEEPRITE | HRCU-A-CB (Split System: Heat Pump with Remote Outdoor Unit-Air-Source) | Centrally-Ducted | CVH825GKA2* | EN(A,D,W)4X48L21**+WALLCON | *80CTL0701716B* | 24000 | 17 | 11 | 8.1 | 21400 | 16600 | 77.57% | 2
214242892 | 2 | Yes | KEEPRITE | HRCU-A-CB (Split System: Heat Pump with Remote Outdoor Unit-Air-Source) | Centrally-Ducted | CVH825GKA2* | END4X42L17**+WALLCON | *80CTL0901716B* | 24000 | 17 | 11.5 | 8.1 | 21400 | 16600 | 77.57% | 1.98
214242312 | 2 | Yes | KEEPRITE | HRCU-A-CB (Split System: Heat Pump with Remote Outdoor Unit-Air-Source) | Centrally-Ducted | CVH825GKA3* | EN(A,D,W)4X48L21**+WALLCON | *96CTN0801714B* | 24000 | 17 | 11 | 8.1 | 21400 | 16600 | 77.57% | 2
214242882 | 2 | Yes | KEEPRITE | HRCU-A-CB (Split System: Heat Pump with Remote Outdoor Unit-Air-Source) | Centrally-Ducted | CVH825GKA2* | END4X42L17**+WALLCON | *80CTL0701716B* | 24000 | 16.5 | 11 | 8.1 | 21400 | 16700 | 78.04% | 1.98
214243182 | 2 | Yes | KEEPRITE | HRCU-A-CB (Split System: Heat Pump with Remote Outdoor Unit-Air-Source) | Centrally-Ducted | CVH825GKA2* | EN(A,D,W)4X48L21**+WALLCON | *96CTN0801714B* | 24000 | 17 | 11 | 8.1 | 21400 | 16600 | 77.57% | 2
214242302 | 2 | Yes | KEEPRITE | HRCU-A-CB (Split System: Heat Pump with Remote Outdoor Unit-Air-Source) | Centrally-Ducted | CVH825GKA3* | EN(A,D,W)4X48L21**+WALLCON | *96CTN0601714B* | 24000 | 16.5 | 11 | 8.1 | 21400 | 16700 | 78.04% | 2
214242952 | 2 | Yes | KEEPRITE | HRCU-A-CB (Split System: Heat Pump with Remote Outdoor Unit-Air-Source) | Centrally-Ducted | CVH825GKA2* | END4X42L17**+WALLCON | *96CTN0801714B* | 24000 | 16.5 | 11 | 8.1 | 21400 | 16700 | 78.04% | 1.98
210473355 | 2 | Yes | KEEPRITE | HRCU-A-CB (Split System: Heat Pump with Remote Outdoor Unit-Air-Source) | Centrally-Ducted | CVH825GKA3* | EA*4X48L21A*+WALLCON | *96CTN0601714A* | 24000 | 16.5 | 11 | 8.1 | 21000 | 16600 | 79.05% | 2
210473890 | 2 | Yes | KEEPRITE | HRCU-A-CB (Split System: Heat Pump with Remote Outdoor Unit-Air-Source) | Centrally-Ducted | CVH825GKA3* | EN(A,D,W)4X48L21**+WALLCON | *95CSU0601716A* | 24000 | 16.5 | 11 | 8.1 | 21400 | 16700 | 78.04% | 2
210473322 | 2 | Yes | KEEPRITE | HRCU-A-CB (Split System: Heat Pump with Remote Outdoor Unit-Air-Source) | Centrally-Ducted | CVH825GKA3* | EA*4X48L21A*+WALLCON | *80CSU1002120A* | 24000 | 16.5 | 11 | 8.1 | 21000 | 16600 | 79.05% | 2.02
210473956 | 2 | Yes | KEEPRITE | HRCU-A-CB (Split System: Heat Pump with Remote Outdoor Unit-Air-Source) | Centrally-Ducted | CVH825GKA3* | EN(A,D,W)4X48L21**+WALLCON | *80CTL0451712A* | 24000 | 16.5 | 11 | 8.1 | 21400 | 16700 | 78.04% | 2
210473333 | 2 | Yes | KEEPRITE | HRCU-A-CB (Split System: Heat Pump with Remote Outdoor Unit-Air-Source) | Centrally-Ducted | CVH825GKA3* | EA*4X48L21A*+WALLCON | *80CTL0451712A* | 24000 | 16.5 | 11 | 8.1 | 21000 | 16700 | 79.52% | 2
210473344 | 2 | Yes | KEEPRITE | HRCU-A-CB (Split System: Heat Pump with Remote Outdoor Unit-Air-Source) | Centrally-Ducted | CVH825GKA3* | EA*4X48L21A*+WALLCON | *80CTL0701716A* | 24000 | 17 | 11 | 8.1 | 21000 | 16600 | 79.05% | 2.02
210473509 | 2 | Yes | KEEPRITE | HRCU-A-CB (Split System: Heat Pump with Remote Outdoor Unit-Air-Source) | Centrally-Ducted | CVH825GKA3* | EA*4X48L24A*+WALLCON | *97CMN1202422A* | 24000 | 16.5 | 11 | 8.1 | 21000 | 16600 | 79.05% | 2.02
210473267 | 2 | Yes | KEEPRITE | HRCU-A-CB (Split System: Heat Pump with Remote Outdoor Unit-Air-Source) | Centrally-Ducted | CVH825GKA3* | EA*4X48L21A*+WALLCON | *95CSU0601716A* | 24000 | 16.5 | 10.5 | 8.1 | 21000 | 16600 | 79.05% | 2
210474335 | 2 | Yes | KEEPRITE | HRCU-A-CB (Split System: Heat Pump with Remote Outdoor Unit-Air-Source) | Centrally-Ducted | CVH825GKA3* | EHD4X42AAL+WALLCON | *96CTN0801714A* | 24000 | 16 | 10.5 | 8.1 | 21400 | 16700 | 78.04% | 2
210473465 | 2 | Yes | KEEPRITE | HRCU-A-CB (Split System: Heat Pump with Remote Outdoor Unit-Air-Source) | Centrally-Ducted | CVH825GKA3* | EA*4X48L24A*+WALLCON | *80CSU1002120A* | 24000 | 16.5 | 11 | 8.1 | 21000 | 16600 | 79.05% | 2.02
210473377 | 2 | Yes | KEEPRITE | HRCU-A-CB (Split System: Heat Pump with Remote Outdoor Unit-Air-Source) | Centrally-Ducted | CVH825GKA3* | EA*4X48L21A*+WALLCON | *97CMN0601714A* | 24000 | 16.5 | 11 | 8.1 | 21000 | 16700 | 79.52% | 2
210474011 | 2 | Yes | KEEPRITE | HRCU-A-CB (Split System: Heat Pump with Remote Outdoor Unit-Air-Source) | Centrally-Ducted | CVH825GKA3* | EN(A,D,W)4X48L21**+WALLCON | *97CMN0801714A* | 24000 | 16.5 | 11 | 8.1 | 21400 | 16700 | 78.04% | 2
210473311 | 2 | Yes | KEEPRITE | HRCU-A-CB (Split System: Heat Pump with Remote Outdoor Unit-Air-Source) | Centrally-Ducted | CVH825GKA3* | EA*4X48L21A*+WALLCON | *80CSU0601716A* | 24000 | 17 | 11 | 8.1 | 21000 | 16600 | 79.05% | 2.02
210473432 | 2 | Yes | KEEPRITE | HRCU-A-CB (Split System: Heat Pump with Remote Outdoor Unit-Air-Source) | Centrally-Ducted | CVH825GKA3* | EA*4X48L21A*+WALLCON | *97CMN0602120A* | 24000 | 16.5 | 11 | 8.1 | 21000 | 16600 | 79.05% | 2
210474154 | 2 | Yes | KEEPRITE | HRCU-A-CB (Split System: Heat Pump with Remote Outdoor Unit-Air-Source) | Centrally-Ducted | CVH825GKA3* | EN(A,D)4X48L24**+WALLCON | *97CMN0602120A* | 24000 | 16.5 | 11 | 8.1 | 21400 | 16700 | 78.04% | 2
210473945 | 2 | Yes | KEEPRITE | HRCU-A-CB (Split System: Heat Pump with Remote Outdoor Unit-Air-Source) | Centrally-Ducted | CVH825GKA3* | EN(A,D,W)4X48L21**+WALLCON | *80CSU1002120A* | 24000 | 16.5 | 11 | 8.1 | 21400 | 16600 | 77.57% | 2
210473692 | 2 | Yes | KEEPRITE | HRCU-A-CB (Split System: Heat Pump with Remote Outdoor Unit-Air-Source) | Centrally-Ducted | CVH825GKA3* | END4X42L17**+WALLCON | *80CTL0701412A* | 24000 | 17 | 11 | 8.1 | 21400 | 16600 | 77.57% | 2
210473410 | 2 | Yes | KEEPRITE | HRCU-A-CB (Split System: Heat Pump with Remote Outdoor Unit-Air-Source) | Centrally-Ducted | CVH825GKA3* | EA*4X48L21A*+WALLCON | *96CTN1002122A* | 24000 | 16.5 | 11 | 8.1 | 21000 | 16500 | 78.57% | 2.02
210473531 | 2 | Yes | KEEPRITE | HRCU-A-CB (Split System: Heat Pump with Remote Outdoor Unit-Air-Source) | Centrally-Ducted | CVH825GKA3* | EA*4X48L24A*+WALLCON | *97CMN0602120A* | 24000 | 16.5 | 11 | 8.1 | 21000 | 16600 | 79.05% | 2
210473399 | 2 | Yes | KEEPRITE | HRCU-A-CB (Split System: Heat Pump with Remote Outdoor Unit-Air-Source) | Centrally-Ducted | CVH825GKA3* | EA*4X48L21A*+WALLCON | *97CMN1002122A* | 24000 | 16.5 | 11 | 8.1 | 21000 | 16500 | 78.57% | 2.02
210473978 | 2 | Yes | KEEPRITE | HRCU-A-CB (Split System: Heat Pump with Remote Outdoor Unit-Air-Source) | Centrally-Ducted | CVH825GKA3* | EN(A,D,W)4X48L21**+WALLCON | *96CTN0601714A* | 24000 | 16.5 | 11 | 8.1 | 21400 | 16700 | 78.04% | 2
210473604 | 2 | Yes | KEEPRITE | HRCU-A-CB (Split System: Heat Pump with Remote Outdoor Unit-Air-Source) | Centrally-Ducted | CVH825GKA3* | END4X42L17**+WALLCON | *80CSU0401712A* | 24000 | 17 | 11 | 8.1 | 21400 | 16600 | 77.57% | 1.98
210474088 | 2 | Yes | KEEPRITE | HRCU-A-CB (Split System: Heat Pump with Remote Outdoor Unit-Air-Source) | Centrally-Ducted | CVH825GKA3* | EN(A,D)4X48L24**+WALLCON | *80CSU1002120A* | 24000 | 16.5 | 11 | 8.1 | 21400 | 16600 | 77.57% | 2
210473366 | 2 | Yes | KEEPRITE | HRCU-A-CB (Split System: Heat Pump with Remote Outdoor Unit-Air-Source) | Centrally-Ducted | CVH825GKA3* | EA*4X48L21A*+WALLCON | *96CTN0801714A* | 24000 | 16.5 | 11 | 8.1 | 21000 | 16600 | 79.05% | 2
214242262 | 2 | Yes | KEEPRITE | HRCU-A-CB (Split System: Heat Pump with Remote Outdoor Unit-Air-Source) | Centrally-Ducted | CVH825GKA3* | EN(A,D,W)4X48L21**+WALLCON | *95CSU0601716B* | 24000 | 16.5 | 11 | 8.1 | 21400 | 16600 | 77.57% | 2
214243082 | 2 | Yes | KEEPRITE | HRCU-A-CB (Split System: Heat Pump with Remote Outdoor Unit-Air-Source) | Centrally-Ducted | CVH825GKA2* | EN(A,D,W)4X48L21**+WALLCON | *80CTL0451712B* | 24000 | 16.5 | 11 | 8.1 | 21400 | 16700 | 78.04% | 2
214570705 | 2 | Yes | KEEPRITE | HRCU-A-CB (Split System: Heat Pump with Remote Outdoor Unit-Air-Source) | Centrally-Ducted | CVH825GKA3* | EA*4X48L21A*+WALLCON | *97CMN0602120B* | 24000 | 16.5 | 10.5 | 8.5 | 21000 | 16600 | 79.05% | 2
214570755 | 2 | Yes | KEEPRITE | HRCU-A-CB (Split System: Heat Pump with Remote Outdoor Unit-Air-Source) | Centrally-Ducted | CVH825GKA3* | EA*4X48L24A*+WALLCON | *95CSU1002122B* | 24000 | 17 | 11 | 8.5 | 20800 | 16500 | 79.33% | 2.02
207643074 | 2 | Yes | KEEPRITE | HMSV-A-CB-O | Non-Ducted Indoor Units | DLCMHBH24CAK |  |  | 24000 | 22.3 | 12.5 | 9.6 | 24000 | 17000 | 70.83% | 1.83
208447647 | 2 | Yes | KEEPRITE | HRCU-A-CB-O | Mini-Splits(Non-Ducted) | DLCSRBH24AAK | DLFSHCH24XAK |  | 24000 | 21.5 | 13 | 11.4 | 29000 | 25000 | 86.21% | 2.21
207683355 | 2 | Yes | KEEPRITE | HRCU-A-CB-O | Mini-Splits(Non-Ducted) | DLCSRBH24AAK | DLFSCBH24XAK |  | 24000 | 20.5 | 11 | 11.5 | 25000 | 25800 | 103.2% | 2
206350436 | 2 | Yes | KEEPRITE | HRCU-A-CB-O | Mini-Splits(Non-Ducted) | DLCSRBH24AAK | DLFSFAH24XAK |  | 24000 | 20.5 | 11.7 | 11 | 25000 | 25000 | 100% | 2.1
207643075 | 2 | Yes | KEEPRITE | HMSV-A-CB | Ducted Indoor Units | DLCMHBH24CAK |  |  | 24000 | 21.3 | 12.5 | 9.7 | 24000 | 18000 | 75% | 1.9
211132728 | 2 | Yes | KEEPRITE | HRCU-A-CB | Mini-Splits(Ducted) | DLCSRBH24AAK | DLFSDAH24XHK |  | 24000 | 19.2 | 12 | 11.1 | 25000 | 24000 | 96% | 2
206350435 | 2 | Yes | KEEPRITE | HRCU-A-CB | Mini-Splits(Ducted) | DLCSRBH24AAK | DLFSDAH24XAK |  | 24000 | 19.2 | 12 | 10.5 | 25000 | 27000 | 108% | 2
210595634 | 2 | Yes | KENMORE | HRCU-A-CB (Split System: Heat Pump with Remote Outdoor Unit-Air-Source) | Centrally-Ducted | (C,H,T)VH825GKA2* | EA*4X48L21A*+WALLCON | *96CTN1002122A* | 24000 | 16.5 | 11 | 8.1 | 21000 | 16500 | 78.57% | 2.02
210595734 | 2 | Yes | KENMORE | HRCU-A-CB (Split System: Heat Pump with Remote Outdoor Unit-Air-Source) | Centrally-Ducted | (C,H,T)VH825GKA2* | END4X42L17**+WALLCON | *80CTL0901716A* | 24000 | 17 | 11.5 | 8.1 | 21400 | 16600 | 77.57% | 2
210595639 | 2 | Yes | KENMORE | HRCU-A-CB (Split System: Heat Pump with Remote Outdoor Unit-Air-Source) | Centrally-Ducted | (C,H,T)VH825GKA2* | EA*4X48L24A*+WALLCON | *80CSU1002120A* | 24000 | 16.5 | 11 | 8.1 | 21000 | 16600 | 79.05% | 2.02
210595732 | 2 | Yes | KENMORE | HRCU-A-CB (Split System: Heat Pump with Remote Outdoor Unit-Air-Source) | Centrally-Ducted | (C,H,T)VH825GKA2* | END4X42L17**+WALLCON | *80CTL0701412A* | 24000 | 17 | 11 | 8.1 | 21400 | 16600 | 77.57% | 2
210595629 | 2 | Yes | KENMORE | HRCU-A-CB (Split System: Heat Pump with Remote Outdoor Unit-Air-Source) | Centrally-Ducted | (C,H,T)VH825GKA2* | EA*4X48L21A*+WALLCON | *95CSU0601716A* | 24000 | 16.5 | 10.5 | 8.1 | 21000 | 16600 | 79.05% | 2
210595645 | 2 | Yes | KENMORE | HRCU-A-CB (Split System: Heat Pump with Remote Outdoor Unit-Air-Source) | Centrally-Ducted | (C,H,T)VH825GKA2* | EA*4X48L24A*+WALLCON | *97CMN0602120A* | 24000 | 16.5 | 11 | 8.1 | 21000 | 16600 | 79.05% | 2
210595688 | 2 | Yes | KENMORE | HRCU-A-CB (Split System: Heat Pump with Remote Outdoor Unit-Air-Source) | Centrally-Ducted | (C,H,T)VH825GKA2* | EN(A,D)4X48L24**+WALLCON | *80CSU1002120A* | 24000 | 16.5 | 11 | 8.1 | 21400 | 16600 | 77.57% | 2
210595715 | 2 | Yes | KENMORE | HRCU-A-CB (Split System: Heat Pump with Remote Outdoor Unit-Air-Source) | Centrally-Ducted | (C,H,T)VH825GKA2* | EN(A,D,W)4X48L21**+WALLCON | *80CSU1002120A* | 24000 | 16.5 | 11 | 8.1 | 21400 | 16600 | 77.57% | 2
210595632 | 2 | Yes | KENMORE | HRCU-A-CB (Split System: Heat Pump with Remote Outdoor Unit-Air-Source) | Centrally-Ducted | (C,H,T)VH825GKA2* | EA*4X48L21A*+WALLCON | *96CTN0601714A* | 24000 | 16.5 | 11 | 8.1 | 21000 | 16600 | 79.05% | 2
210595633 | 2 | Yes | KENMORE | HRCU-A-CB (Split System: Heat Pump with Remote Outdoor Unit-Air-Source) | Centrally-Ducted | (C,H,T)VH825GKA2* | EA*4X48L21A*+WALLCON | *96CTN0801714A* | 24000 | 16.5 | 11 | 8.1 | 21000 | 16600 | 79.05% | 2
210595626 | 2 | Yes | KENMORE | HRCU-A-CB (Split System: Heat Pump with Remote Outdoor Unit-Air-Source) | Centrally-Ducted | (C,H,T)VH825GKA2* | EA*4X48L21A*+WALLCON | *80CTL0451712A* | 24000 | 16.5 | 11 | 8.1 | 21000 | 16700 | 79.52% | 2
210595637 | 2 | Yes | KENMORE | HRCU-A-CB (Split System: Heat Pump with Remote Outdoor Unit-Air-Source) | Centrally-Ducted | (C,H,T)VH825GKA2* | EA*4X48L21A*+WALLCON | *97CMN0801714A* | 24000 | 16.5 | 11 | 8.1 | 21000 | 16600 | 79.05% | 2
210595660 | 2 | Yes | KENMORE | HRCU-A-CB (Split System: Heat Pump with Remote Outdoor Unit-Air-Source) | Centrally-Ducted | (C,H,T)VH825GKA2* | EHD4X42AAL+WALLCON | *96CTN0801714A* | 24000 | 16 | 10.5 | 8.1 | 21400 | 16700 | 78.04% | 2
210595719 | 2 | Yes | KENMORE | HRCU-A-CB (Split System: Heat Pump with Remote Outdoor Unit-Air-Source) | Centrally-Ducted | (C,H,T)VH825GKA2* | EN(A,D,W)4X48L21**+WALLCON | *95CSU0601716A* | 24000 | 16.5 | 11 | 8.1 | 21400 | 16700 | 78.04% | 2
210595726 | 2 | Yes | KENMORE | HRCU-A-CB (Split System: Heat Pump with Remote Outdoor Unit-Air-Source) | Centrally-Ducted | (C,H,T)VH825GKA2* | EN(A,D,W)4X48L21**+WALLCON | *97CMN0602120A* | 24000 | 16.5 | 11 | 8.1 | 21400 | 16700 | 78.04% | 2
206998547 | 2 | Yes | KENMORE | HRCU-A-CB (Split System: Heat Pump with Remote Outdoor Unit-Air-Source) | Centrally-Ducted | (C,H,T)VH825GKA3* | EHD4X36AAL+WALLCON | *95CSU0802120A* | 24000 | 16 | 10.5 | 8.1 | 21400 | 16600 | 77.57% | 1.98
206998473 | 2 | Yes | KENMORE | HRCU-A-CB (Split System: Heat Pump with Remote Outdoor Unit-Air-Source) | Centrally-Ducted | (C,H,T)VH825GKA3* | EHD4X36AAL+WALLCON | *80CTL0701412A* | 24000 | 16.5 | 11 | 8.1 | 21400 | 16600 | 77.57% | 2
206998342 | 2 | Yes | KENMORE | HRCU-A-CB (Split System: Heat Pump with Remote Outdoor Unit-Air-Source) | Centrally-Ducted | (C,H,T)VH825GKA3* | EA*4X37L17A*+WALLCON | *96CTN0601714A* | 24000 | 16 | 11 | 8.1 | 21400 | 16800 | 78.5% | 1.98
206998344 | 2 | Yes | KENMORE | HRCU-A-CB (Split System: Heat Pump with Remote Outdoor Unit-Air-Source) | Centrally-Ducted | (C,H,T)VH825GKA3* | EA*4X37L17A*+WALLCON | *97CMN0601714A* | 24000 | 16 | 10.5 | 8.1 | 21600 | 16900 | 78.24% | 1.98
206133990 | 2 | Yes | KENMORE | HRCU-A-CB (Split System: Heat Pump with Remote Outdoor Unit-Air-Source) | Centrally-Ducted | (C,H,T)VH825GKA2* | EHD4X36AAL+WALLCON | *95CSU0802120A* | 24000 | 16 | 10.5 | 8.1 | 21400 | 16600 | 77.57% | 1.98
204456822 | 2 | Yes | KENMORE | HRCU-A-CB (Split System: Heat Pump with Remote Outdoor Unit-Air-Source) | Centrally-Ducted | (C,H,T)VH825GKA2* | EA*4X37L17A*+WALLCON | *80CTL0451712A* | 24000 | 16 | 10.5 | 8.1 | 21600 | 16800 | 77.78% | 1.98
204456840 | 2 | Yes | KENMORE | HRCU-A-CB (Split System: Heat Pump with Remote Outdoor Unit-Air-Source) | Centrally-Ducted | (C,H,T)VH825GKA2* | EA*4X37L17A*+WALLCON | *96CTN0601714A* | 24000 | 16 | 11 | 8.1 | 21400 | 16800 | 78.5% | 1.98
214242083 | 2 | Yes | KENMORE | HRCU-A-CB (Split System: Heat Pump with Remote Outdoor Unit-Air-Source) | Centrally-Ducted | (C,H,T)VH825GKA3* | END4X42L17**+WALLCON | *96CTN0801714B* | 24000 | 16.5 | 11 | 8.1 | 21400 | 16700 | 78.04% | 1.98
204456859 | 2 | Yes | KENMORE | HRCU-A-CB (Split System: Heat Pump with Remote Outdoor Unit-Air-Source) | Centrally-Ducted | (C,H,T)VH825GKA2* | EA*4X37L17A*+WALLCON | *97CMN0601714A* | 24000 | 16 | 10.5 | 8.1 | 21600 | 16900 | 78.24% | 1.98
213774483 | 2 | Yes | KENMORE | HRCU-A-CB (Split System: Heat Pump with Remote Outdoor Unit-Air-Source) | Centrally-Ducted | (C,H,T)VH825GKA3* | EHD4X42AAL+WALLCON | *97CMN0801714B* | 24000 | 16 | 10.5 | 8.1 | 21400 | 16700 | 78.04% | 2
206998517 | 2 | Yes | KENMORE | HRCU-A-CB (Split System: Heat Pump with Remote Outdoor Unit-Air-Source) | Centrally-Ducted | (C,H,T)VH825GKA3* | EHD4X36AAL+WALLCON | *80CSU0401712A* | 24000 | 16 | 10.5 | 8.1 | 21400 | 16600 | 77.57% | 1.98
214242273 | 2 | Yes | KENMORE | HRCU-A-CB (Split System: Heat Pump with Remote Outdoor Unit-Air-Source) | Centrally-Ducted | (C,H,T)VH825GKA3* | EN(A,D,W)4X48L21**+WALLCON | *97CMN0601714B* | 24000 | 16.5 | 11 | 8.1 | 21400 | 16700 | 78.04% | 2
214242003 | 2 | Yes | KENMORE | HRCU-A-CB (Split System: Heat Pump with Remote Outdoor Unit-Air-Source) | Centrally-Ducted | (C,H,T)VH825GKA3* | END4X42L17**+WALLCON | *80CTL0701412B* | 24000 | 17 | 11 | 8.1 | 21400 | 16600 | 77.57% | 1.98
213774523 | 2 | Yes | KENMORE | HRCU-A-CB (Split System: Heat Pump with Remote Outdoor Unit-Air-Source) | Centrally-Ducted | (C,H,T)VH825GKA3* | EHD4X42AAL+WALLCON | *96CTN0601714B* | 24000 | 15.5 | 10.5 | 8.1 | 21400 | 16700 | 78.04% | 2
213773793 | 2 | Yes | KENMORE | HRCU-A-CB (Split System: Heat Pump with Remote Outdoor Unit-Air-Source) | Centrally-Ducted | (C,H,T)VH825GKA3* | EA*4X48L21A*+WALLCON | *96CTN0801714B* | 24000 | 16.5 | 11 | 8.1 | 21000 | 16500 | 78.57% | 2.02
213772403 | 2 | Yes | KENMORE | HRCU-A-CB (Split System: Heat Pump with Remote Outdoor Unit-Air-Source) | Centrally-Ducted | (C,H,T)VH825GKA2* | EHD4X42AAL+WALLCON | *96CTN0801714B* | 24000 | 16 | 10.5 | 8.1 | 21400 | 16600 | 77.57% | 2
213774273 | 2 | Yes | KENMORE | HRCU-A-CB (Split System: Heat Pump with Remote Outdoor Unit-Air-Source) | Centrally-Ducted | (C,H,T)VH825GKA3* | EHD4X36AAL+WALLCON | *80CTL1102120B* | 24000 | 16 | 10.5 | 8.1 | 21400 | 16600 | 77.57% | 1.98
213774323 | 2 | Yes | KENMORE | HRCU-A-CB (Split System: Heat Pump with Remote Outdoor Unit-Air-Source) | Centrally-Ducted | (C,H,T)VH825GKA3* | EHD4X36AAL+WALLCON | *97CMN1002122B* | 24000 | 16 | 10.5 | 8.1 | 21400 | 16600 | 77.57% | 1.98
213773803 | 2 | Yes | KENMORE | HRCU-A-CB (Split System: Heat Pump with Remote Outdoor Unit-Air-Source) | Centrally-Ducted | (C,H,T)VH825GKA3* | EA*4X48L21A*+WALLCON | *96CTN1002122B* | 24000 | 16.5 | 11 | 8.1 | 21000 | 16500 | 78.57% | 2.02
213773703 | 2 | Yes | KENMORE | HRCU-A-CB (Split System: Heat Pump with Remote Outdoor Unit-Air-Source) | Centrally-Ducted | (C,H,T)VH825GKA3* | EA*4X48L21A*+WALLCON | *80CTL0701716B* | 24000 | 17 | 11 | 8.1 | 21000 | 16500 | 78.57% | 2
213773753 | 2 | Yes | KENMORE | HRCU-A-CB (Split System: Heat Pump with Remote Outdoor Unit-Air-Source) | Centrally-Ducted | (C,H,T)VH825GKA3* | EA*4X48L21A*+WALLCON | *97CMN0601714B* | 24000 | 16.5 | 10.5 | 8.1 | 21000 | 16600 | 79.05% | 2
213774393 | 2 | Yes | KENMORE | HRCU-A-CB (Split System: Heat Pump with Remote Outdoor Unit-Air-Source) | Centrally-Ducted | (C,H,T)VH825GKA3* | EHD4X42AAL+WALLCON | *80CTL0451712B* | 24000 | 15.5 | 10.5 | 8.1 | 21400 | 16700 | 78.04% | 1.98
213773723 | 2 | Yes | KENMORE | HRCU-A-CB (Split System: Heat Pump with Remote Outdoor Unit-Air-Source) | Centrally-Ducted | (C,H,T)VH825GKA3* | EA*4X48L21A*+WALLCON | *80CTL0902120B* | 24000 | 17 | 11 | 8.1 | 21000 | 16500 | 78.57% | 2.02
213774643 | 2 | Yes | KENMORE | HRCU-A-CB (Split System: Heat Pump with Remote Outdoor Unit-Air-Source) | Centrally-Ducted | (C,H,T)VH825GKA3* | EHD4X48AAL+WALLCON | *97CMN0601714B* | 24000 | 15.5 | 10.5 | 8.1 | 21400 | 16700 | 78.04% | 2
213774333 | 2 | Yes | KENMORE | HRCU-A-CB (Split System: Heat Pump with Remote Outdoor Unit-Air-Source) | Centrally-Ducted | (C,H,T)VH825GKA3* | EHD4X36AAL+WALLCON | *97CMN1202422B* | 24000 | 15.5 | 10.5 | 8.1 | 21400 | 16700 | 78.04% | 1.98
213774233 | 2 | Yes | KENMORE | HRCU-A-CB (Split System: Heat Pump with Remote Outdoor Unit-Air-Source) | Centrally-Ducted | (C,H,T)VH825GKA3* | EHD4X36AAL+WALLCON | *80CTL0701412B* | 24000 | 16.5 | 10.5 | 8.1 | 21400 | 16600 | 77.57% | 1.98
206133694 | 2 | Yes | KENMORE | HRCU-A-CB (Split System: Heat Pump with Remote Outdoor Unit-Air-Source) | Centrally-Ducted | (C,H,T)VH825GKA2* | EHD4X36AAL+WALLCON | *80CSU0401712A* | 24000 | 16 | 10.5 | 8.1 | 21400 | 16600 | 77.57% | 1.98
213772103 | 2 | Yes | KENMORE | HRCU-A-CB (Split System: Heat Pump with Remote Outdoor Unit-Air-Source) | Centrally-Ducted | (C,H,T)VH825GKA2* | EHD4X36AAL+WALLCON | *80CTL0701412B* | 24000 | 16.5 | 10.5 | 8.1 | 21400 | 16600 | 77.57% | 1.98
213773163 | 2 | Yes | KENMORE | HRCU-A-CB (Split System: Heat Pump with Remote Outdoor Unit-Air-Source) | Centrally-Ducted | (C,H,T)VH825GKA3* | EA*4X37L17A*+WALLCON | *80CTL0451712B* | 24000 | 16 | 10.5 | 8.1 | 21600 | 16800 | 77.78% | 1.98
213774533 | 2 | Yes | KENMORE | HRCU-A-CB (Split System: Heat Pump with Remote Outdoor Unit-Air-Source) | Centrally-Ducted | (C,H,T)VH825GKA3* | EHD4X42AAL+WALLCON | *96CTN0801714B* | 24000 | 16 | 10.5 | 8.1 | 21400 | 16600 | 77.57% | 2
213773213 | 2 | Yes | KENMORE | HRCU-A-CB (Split System: Heat Pump with Remote Outdoor Unit-Air-Source) | Centrally-Ducted | (C,H,T)VH825GKA3* | EA*4X37L17A*+WALLCON | *97CMN0601714B* | 24000 | 16 | 10.5 | 8.1 | 21600 | 16800 | 77.78% | 1.98
213773733 | 2 | Yes | KENMORE | HRCU-A-CB (Split System: Heat Pump with Remote Outdoor Unit-Air-Source) | Centrally-Ducted | (C,H,T)VH825GKA3* | EA*4X48L21A*+WALLCON | *80CTL1102120B* | 24000 | 17 | 11 | 8.1 | 21000 | 16500 | 78.57% | 2.02
213774383 | 2 | Yes | KENMORE | HRCU-A-CB (Split System: Heat Pump with Remote Outdoor Unit-Air-Source) | Centrally-Ducted | (C,H,T)VH825GKA3* | EHD4X36AAL+WALLCON | *96CTN1202422B* | 24000 | 16 | 10.5 | 8.1 | 21400 | 16600 | 77.57% | 1.98
204459410 | 2 | Yes | KENMORE | HRCU-A-CB (Split System: Heat Pump with Remote Outdoor Unit-Air-Source) | Centrally-Ducted | (C,H,T)VH825GKA2* | EHD4X36AAL+WALLCON | *80CTL0701412A* | 24000 | 16.5 | 11 | 8.1 | 21400 | 16600 | 77.57% | 2
213773243 | 2 | Yes | KENMORE | HRCU-A-CB (Split System: Heat Pump with Remote Outdoor Unit-Air-Source) | Centrally-Ducted | (C,H,T)VH825GKA3* | EA*4X37L17A*+WALLCON | *96CTN0601714B* | 24000 | 16 | 11 | 8.1 | 21400 | 16800 | 78.5% | 1.98
206998340 | 2 | Yes | KENMORE | HRCU-A-CB (Split System: Heat Pump with Remote Outdoor Unit-Air-Source) | Centrally-Ducted | (C,H,T)VH825GKA3* | EA*4X37L17A*+WALLCON | *80CTL0451712A* | 24000 | 16 | 10.5 | 8.1 | 21600 | 16800 | 77.78% | 1.98
214570766 | 2 | Yes | KENMORE | HRCU-A-CB (Split System: Heat Pump with Remote Outdoor Unit-Air-Source) | Centrally-Ducted | (C,H,T)VH825GKA3* | EA*4X48L24A*+WALLCON | *97CMN0602120B* | 24000 | 16.5 | 10.5 | 8.5 | 21000 | 16600 | 79.05% | 2
214570716 | 2 | Yes | KENMORE | HRCU-A-CB (Split System: Heat Pump with Remote Outdoor Unit-Air-Source) | Centrally-Ducted | (C,H,T)VH825GKA3* | EA*4X48L21A*+WALLCON | *97CMN0802120B* | 24000 | 16.5 | 11 | 8.5 | 21000 | 16500 | 78.57% | 2.02
214570676 | 2 | Yes | KENMORE | HRCU-A-CB (Split System: Heat Pump with Remote Outdoor Unit-Air-Source) | Centrally-Ducted | (C,H,T)VH825GKA3* | EA*4X48L21A*+WALLCON | *80CTL0702120B* | 24000 | 16.5 | 11 | 8.5 | 21000 | 16600 | 79.05% | 2.02
214570706 | 2 | Yes | KENMORE | HRCU-A-CB (Split System: Heat Pump with Remote Outdoor Unit-Air-Source) | Centrally-Ducted | (C,H,T)VH825GKA3* | EA*4X48L21A*+WALLCON | *97CMN0602120B* | 24000 | 16.5 | 10.5 | 8.5 | 21000 | 16600 | 79.05% | 2
214570746 | 2 | Yes | KENMORE | HRCU-A-CB (Split System: Heat Pump with Remote Outdoor Unit-Air-Source) | Centrally-Ducted | (C,H,T)VH825GKA3* | EA*4X48L24A*+WALLCON | *95CSU0802120B* | 24000 | 16.5 | 11 | 8.5 | 21000 | 16600 | 79.05% | 2.02
214570686 | 2 | Yes | KENMORE | HRCU-A-CB (Split System: Heat Pump with Remote Outdoor Unit-Air-Source) | Centrally-Ducted | (C,H,T)VH825GKA3* | EA*4X48L21A*+WALLCON | *95CSU0802120B* | 24000 | 16.5 | 11 | 8.5 | 21000 | 16600 | 79.05% | 2.02
214570736 | 2 | Yes | KENMORE | HRCU-A-CB (Split System: Heat Pump with Remote Outdoor Unit-Air-Source) | Centrally-Ducted | (C,H,T)VH825GKA3* | EA*4X48L24A*+WALLCON | *80CTL0702120B* | 24000 | 17 | 11 | 8.5 | 21000 | 16500 | 78.57% | 2.02
214571246 | 2 | Yes | KENMORE | HRCU-A-CB (Split System: Heat Pump with Remote Outdoor Unit-Air-Source) | Centrally-Ducted | (C,H,T)VH825GKA3* | EN(A,D,W)4X48L21**+WALLCON | *97CMN0602120B* | 24000 | 16.5 | 11 | 8.1 | 21400 | 16700 | 78.04% | 2
214570776 | 2 | Yes | KENMORE | HRCU-A-CB (Split System: Heat Pump with Remote Outdoor Unit-Air-Source) | Centrally-Ducted | (C,H,T)VH825GKA3* | EA*4X48L24A*+WALLCON | *97CMN0802120B* | 24000 | 16.5 | 11 | 8.5 | 21000 | 16500 | 78.57% | 2.02
214570696 | 2 | Yes | KENMORE | HRCU-A-CB (Split System: Heat Pump with Remote Outdoor Unit-Air-Source) | Centrally-Ducted | (C,H,T)VH825GKA3* | EA*4X48L21A*+WALLCON | *95CSU1002122B* | 24000 | 17 | 11 | 8.5 | 21000 | 16500 | 78.57% | 2.02
210595627 | 2 | Yes | KENMORE | HRCU-A-CB (Split System: Heat Pump with Remote Outdoor Unit-Air-Source) | Centrally-Ducted | (C,H,T)VH825GKA2* | EA*4X48L21A*+WALLCON | *80CTL0701716A* | 24000 | 17 | 11 | 8.1 | 21000 | 16600 | 79.05% | 2.02
210595636 | 2 | Yes | KENMORE | HRCU-A-CB (Split System: Heat Pump with Remote Outdoor Unit-Air-Source) | Centrally-Ducted | (C,H,T)VH825GKA2* | EA*4X48L21A*+WALLCON | *97CMN0602120A* | 24000 | 16.5 | 11 | 8.1 | 21000 | 16600 | 79.05% | 2
210595624 | 2 | Yes | KENMORE | HRCU-A-CB (Split System: Heat Pump with Remote Outdoor Unit-Air-Source) | Centrally-Ducted | (C,H,T)VH825GKA2* | EA*4X48L21A*+WALLCON | *80CSU0601716A* | 24000 | 17 | 11 | 8.1 | 21000 | 16600 | 79.05% | 2.02
210595638 | 2 | Yes | KENMORE | HRCU-A-CB (Split System: Heat Pump with Remote Outdoor Unit-Air-Source) | Centrally-Ducted | (C,H,T)VH825GKA2* | EA*4X48L21A*+WALLCON | *97CMN1002122A* | 24000 | 16.5 | 11 | 8.1 | 21000 | 16500 | 78.57% | 2.02
210595727 | 2 | Yes | KENMORE | HRCU-A-CB (Split System: Heat Pump with Remote Outdoor Unit-Air-Source) | Centrally-Ducted | (C,H,T)VH825GKA2* | EN(A,D,W)4X48L21**+WALLCON | *97CMN0801714A* | 24000 | 16.5 | 11 | 8.1 | 21400 | 16700 | 78.04% | 2
210595716 | 2 | Yes | KENMORE | HRCU-A-CB (Split System: Heat Pump with Remote Outdoor Unit-Air-Source) | Centrally-Ducted | (C,H,T)VH825GKA2* | EN(A,D,W)4X48L21**+WALLCON | *80CTL0451712A* | 24000 | 16.5 | 11 | 8.1 | 21400 | 16700 | 78.04% | 2
210595722 | 2 | Yes | KENMORE | HRCU-A-CB (Split System: Heat Pump with Remote Outdoor Unit-Air-Source) | Centrally-Ducted | (C,H,T)VH825GKA2* | EN(A,D,W)4X48L21**+WALLCON | *96CTN0601714A* | 24000 | 16.5 | 11 | 8.1 | 21400 | 16700 | 78.04% | 2
210595723 | 2 | Yes | KENMORE | HRCU-A-CB (Split System: Heat Pump with Remote Outdoor Unit-Air-Source) | Centrally-Ducted | (C,H,T)VH825GKA2* | EN(A,D,W)4X48L21**+WALLCON | *96CTN0801714A* | 24000 | 16.5 | 11 | 8.1 | 21400 | 16600 | 77.57% | 2
210595635 | 2 | Yes | KENMORE | HRCU-A-CB (Split System: Heat Pump with Remote Outdoor Unit-Air-Source) | Centrally-Ducted | (C,H,T)VH825GKA2* | EA*4X48L21A*+WALLCON | *97CMN0601714A* | 24000 | 16.5 | 11 | 8.1 | 21000 | 16700 | 79.52% | 2
210595647 | 2 | Yes | KENMORE | HRCU-A-CB (Split System: Heat Pump with Remote Outdoor Unit-Air-Source) | Centrally-Ducted | (C,H,T)VH825GKA2* | EA*4X48L24A*+WALLCON | *97CMN1202422A* | 24000 | 16.5 | 11 | 8.1 | 21000 | 16600 | 79.05% | 2.02
209852092 | 2 | Yes | KENMORE | HRCU-A-CB (Split System: Heat Pump with Remote Outdoor Unit-Air-Source) | Centrally-Ducted | DLCURAH24ABK | DLFUAAH24XAK |  | 24000 | 17.4 | 11.7 | 10 | 24000 | 22600 | 94.17% | 1.91
213372157 | 2 | Yes | KENMORE | HRCU-A-C (Split System: Heat Pump with Remote Outdoor Unit with No Indoor Fan --Air Source) | Centrally-Ducted | DLCURAH24ABK | DLFULAH24XAX + CI |  | 24000 | 16.1 | 10.7 | 9.8 | 25000 | 20000 | 80% | 2
209852089 | 2 | Yes | KENMORE | HRCU-A-CB (Split System: Heat Pump with Remote Outdoor Unit-Air-Source) | Centrally-Ducted | DLCURAH24AAK | DLFUAAH24XAK |  | 24000 | 17 | 10.5 | 9.2 | 26000 | 19400 | 74.62% | 2.1
213372158 | 2 | Yes | KENMORE | HRCU-A-C (Split System: Heat Pump with Remote Outdoor Unit with No Indoor Fan --Air Source) | Centrally-Ducted | DLCURAH24ABK | DLFULAH24XBX + CI |  | 24000 | 16.5 | 10.7 | 9.5 | 25000 | 20000 | 80% | 1.95
210595625 | 2 | Yes | KENMORE | HRCU-A-CB (Split System: Heat Pump with Remote Outdoor Unit-Air-Source) | Centrally-Ducted | (C,H,T)VH825GKA2* | EA*4X48L21A*+WALLCON | *80CSU1002120A* | 24000 | 16.5 | 11 | 8.1 | 21000 | 16600 | 79.05% | 2.02
210595694 | 2 | Yes | KENMORE | HRCU-A-CB (Split System: Heat Pump with Remote Outdoor Unit-Air-Source) | Centrally-Ducted | (C,H,T)VH825GKA2* | EN(A,D)4X48L24**+WALLCON | *97CMN0602120A* | 24000 | 16.5 | 11 | 8.1 | 21400 | 16700 | 78.04% | 2
213771113 | 2 | Yes | KENMORE | HRCU-A-CB (Split System: Heat Pump with Remote Outdoor Unit-Air-Source) | Centrally-Ducted | (C,H,T)VH825GKA2* | EA*4X37L17A*+WALLCON | *96CTN0601714B* | 24000 | 16 | 11 | 8.1 | 21400 | 16800 | 78.5% | 1.98
213771563 | 2 | Yes | KENMORE | HRCU-A-CB (Split System: Heat Pump with Remote Outdoor Unit-Air-Source) | Centrally-Ducted | (C,H,T)VH825GKA2* | EA*4X48L21A*+WALLCON | *80CTL0451712B* | 24000 | 16.5 | 10.5 | 8.1 | 21000 | 16600 | 79.05% | 2
213771613 | 2 | Yes | KENMORE | HRCU-A-CB (Split System: Heat Pump with Remote Outdoor Unit-Air-Source) | Centrally-Ducted | (C,H,T)VH825GKA2* | EA*4X48L21A*+WALLCON | *95CSU0601716B* | 24000 | 16.5 | 10.5 | 8.1 | 21000 | 16500 | 78.57% | 2
213771673 | 2 | Yes | KENMORE | HRCU-A-CB (Split System: Heat Pump with Remote Outdoor Unit-Air-Source) | Centrally-Ducted | (C,H,T)VH825GKA2* | EA*4X48L21A*+WALLCON | *96CTN1002122B* | 24000 | 16.5 | 11 | 8.1 | 21000 | 16500 | 78.57% | 2.02
213771723 | 2 | Yes | KENMORE | HRCU-A-CB (Split System: Heat Pump with Remote Outdoor Unit-Air-Source) | Centrally-Ducted | (C,H,T)VH825GKA2* | EA*4X48L24A*+WALLCON | *97CMN1202422B* | 24000 | 16.5 | 11 | 8.1 | 21000 | 16500 | 78.57% | 2.02
213771623 | 2 | Yes | KENMORE | HRCU-A-CB (Split System: Heat Pump with Remote Outdoor Unit-Air-Source) | Centrally-Ducted | (C,H,T)VH825GKA2* | EA*4X48L21A*+WALLCON | *97CMN0601714B* | 24000 | 16.5 | 10.5 | 8.1 | 21000 | 16600 | 79.05% | 2
213771573 | 2 | Yes | KENMORE | HRCU-A-CB (Split System: Heat Pump with Remote Outdoor Unit-Air-Source) | Centrally-Ducted | (C,H,T)VH825GKA2* | EA*4X48L21A*+WALLCON | *80CTL0701716B* | 24000 | 17 | 11 | 8.1 | 21000 | 16500 | 78.57% | 2
214243153 | 2 | Yes | KENMORE | HRCU-A-CB (Split System: Heat Pump with Remote Outdoor Unit-Air-Source) | Centrally-Ducted | (C,H,T)VH825GKA2* | EN(A,D,W)4X48L21**+WALLCON | *97CMN0801714B* | 24000 | 16.5 | 11 | 8.1 | 21400 | 16600 | 77.57% | 2
213771653 | 2 | Yes | KENMORE | HRCU-A-CB (Split System: Heat Pump with Remote Outdoor Unit-Air-Source) | Centrally-Ducted | (C,H,T)VH825GKA2* | EA*4X48L21A*+WALLCON | *96CTN0601714B* | 24000 | 16.5 | 10.5 | 8.1 | 21000 | 16600 | 79.05% | 2
210595729 | 2 | Yes | KENMORE | HRCU-A-CB (Split System: Heat Pump with Remote Outdoor Unit-Air-Source) | Centrally-Ducted | (C,H,T)VH825GKA2* | END4X42L17**+WALLCON | *80CSU0401712A* | 24000 | 17 | 11 | 8.1 | 21400 | 16600 | 77.57% | 1.98
213771663 | 2 | Yes | KENMORE | HRCU-A-CB (Split System: Heat Pump with Remote Outdoor Unit-Air-Source) | Centrally-Ducted | (C,H,T)VH825GKA2* | EA*4X48L21A*+WALLCON | *96CTN0801714B* | 24000 | 16.5 | 11 | 8.1 | 21000 | 16500 | 78.57% | 2.02
213771633 | 2 | Yes | KENMORE | HRCU-A-CB (Split System: Heat Pump with Remote Outdoor Unit-Air-Source) | Centrally-Ducted | (C,H,T)VH825GKA2* | EA*4X48L21A*+WALLCON | *97CMN0801714B* | 24000 | 16.5 | 11 | 8.1 | 21000 | 16600 | 79.05% | 2
213771083 | 2 | Yes | KENMORE | HRCU-A-CB (Split System: Heat Pump with Remote Outdoor Unit-Air-Source) | Centrally-Ducted | (C,H,T)VH825GKA2* | EA*4X37L17A*+WALLCON | *97CMN0601714B* | 24000 | 16 | 10.5 | 8.1 | 21600 | 16800 | 77.78% | 1.98
213771033 | 2 | Yes | KENMORE | HRCU-A-CB (Split System: Heat Pump with Remote Outdoor Unit-Air-Source) | Centrally-Ducted | (C,H,T)VH825GKA2* | EA*4X37L17A*+WALLCON | *80CTL0451712B* | 24000 | 16 | 10.5 | 8.1 | 21600 | 16800 | 77.78% | 1.98
213893312 | 2 | Yes | KENMORE | HRCU-A-CB (Split System: Heat Pump with Remote Outdoor Unit-Air-Source) | Centrally-Ducted | (C,H,T)VH825GKA3* | EA*4X25L17A*+WALLCON | *96CTN0401410B* | 24000 | 15.5 | 10 | 8.1 | 21600 | 17000 | 78.7% | 1.96
210474089 | 2 | Yes | KENMORE | HRCU-A-CB (Split System: Heat Pump with Remote Outdoor Unit-Air-Source) | Centrally-Ducted | (C,H,T)VH825GKA3* | EN(A,D)4X48L24**+WALLCON | *80CSU1002120A* | 24000 | 16.5 | 11 | 8.1 | 21400 | 16600 | 77.57% | 2
210473891 | 2 | Yes | KENMORE | HRCU-A-CB (Split System: Heat Pump with Remote Outdoor Unit-Air-Source) | Centrally-Ducted | (C,H,T)VH825GKA3* | EN(A,D,W)4X48L21**+WALLCON | *95CSU0601716A* | 24000 | 16.5 | 11 | 8.1 | 21400 | 16700 | 78.04% | 2
213774283 | 2 | Yes | KENMORE | HRCU-A-CB (Split System: Heat Pump with Remote Outdoor Unit-Air-Source) | Centrally-Ducted | (C,H,T)VH825GKA3* | EHD4X36AAL+WALLCON | *80CTL1352422B* | 24000 | 16 | 10.5 | 8.1 | 21400 | 16600 | 77.57% | 1.98
210473312 | 2 | Yes | KENMORE | HRCU-A-CB (Split System: Heat Pump with Remote Outdoor Unit-Air-Source) | Centrally-Ducted | (C,H,T)VH825GKA3* | EA*4X48L21A*+WALLCON | *80CSU0601716A* | 24000 | 17 | 11 | 8.1 | 21000 | 16600 | 79.05% | 2.02
210473433 | 2 | Yes | KENMORE | HRCU-A-CB (Split System: Heat Pump with Remote Outdoor Unit-Air-Source) | Centrally-Ducted | (C,H,T)VH825GKA3* | EA*4X48L21A*+WALLCON | *97CMN0602120A* | 24000 | 16.5 | 11 | 8.1 | 21000 | 16600 | 79.05% | 2
210473378 | 2 | Yes | KENMORE | HRCU-A-CB (Split System: Heat Pump with Remote Outdoor Unit-Air-Source) | Centrally-Ducted | (C,H,T)VH825GKA3* | EA*4X48L21A*+WALLCON | *97CMN0601714A* | 24000 | 16.5 | 11 | 8.1 | 21000 | 16700 | 79.52% | 2
210474336 | 2 | Yes | KENMORE | HRCU-A-CB (Split System: Heat Pump with Remote Outdoor Unit-Air-Source) | Centrally-Ducted | (C,H,T)VH825GKA3* | EHD4X42AAL+WALLCON | *96CTN0801714A* | 24000 | 16 | 10.5 | 8.1 | 21400 | 16700 | 78.04% | 2
210473411 | 2 | Yes | KENMORE | HRCU-A-CB (Split System: Heat Pump with Remote Outdoor Unit-Air-Source) | Centrally-Ducted | (C,H,T)VH825GKA3* | EA*4X48L21A*+WALLCON | *96CTN1002122A* | 24000 | 16.5 | 11 | 8.1 | 21000 | 16500 | 78.57% | 2.02
210473334 | 2 | Yes | KENMORE | HRCU-A-CB (Split System: Heat Pump with Remote Outdoor Unit-Air-Source) | Centrally-Ducted | (C,H,T)VH825GKA3* | EA*4X48L21A*+WALLCON | *80CTL0451712A* | 24000 | 16.5 | 11 | 8.1 | 21000 | 16700 | 79.52% | 2
210473532 | 2 | Yes | KENMORE | HRCU-A-CB (Split System: Heat Pump with Remote Outdoor Unit-Air-Source) | Centrally-Ducted | (C,H,T)VH825GKA3* | EA*4X48L24A*+WALLCON | *97CMN0602120A* | 24000 | 16.5 | 11 | 8.1 | 21000 | 16600 | 79.05% | 2
210473345 | 2 | Yes | KENMORE | HRCU-A-CB (Split System: Heat Pump with Remote Outdoor Unit-Air-Source) | Centrally-Ducted | (C,H,T)VH825GKA3* | EA*4X48L21A*+WALLCON | *80CTL0701716A* | 24000 | 17 | 11 | 8.1 | 21000 | 16600 | 79.05% | 2.02
210474012 | 2 | Yes | KENMORE | HRCU-A-CB (Split System: Heat Pump with Remote Outdoor Unit-Air-Source) | Centrally-Ducted | (C,H,T)VH825GKA3* | EN(A,D,W)4X48L21**+WALLCON | *97CMN0801714A* | 24000 | 16.5 | 11 | 8.1 | 21400 | 16700 | 78.04% | 2
210474155 | 2 | Yes | KENMORE | HRCU-A-CB (Split System: Heat Pump with Remote Outdoor Unit-Air-Source) | Centrally-Ducted | (C,H,T)VH825GKA3* | EN(A,D)4X48L24**+WALLCON | *97CMN0602120A* | 24000 | 16.5 | 11 | 8.1 | 21400 | 16700 | 78.04% | 2
210473990 | 2 | Yes | KENMORE | HRCU-A-CB (Split System: Heat Pump with Remote Outdoor Unit-Air-Source) | Centrally-Ducted | (C,H,T)VH825GKA3* | EN(A,D,W)4X48L21**+WALLCON | *96CTN0801714A* | 24000 | 16.5 | 11 | 8.1 | 21400 | 16600 | 77.57% | 2
210473389 | 2 | Yes | KENMORE | HRCU-A-CB (Split System: Heat Pump with Remote Outdoor Unit-Air-Source) | Centrally-Ducted | (C,H,T)VH825GKA3* | EA*4X48L21A*+WALLCON | *97CMN0801714A* | 24000 | 16.5 | 11 | 8.1 | 21000 | 16600 | 79.05% | 2
213773783 | 2 | Yes | KENMORE | HRCU-A-CB (Split System: Heat Pump with Remote Outdoor Unit-Air-Source) | Centrally-Ducted | (C,H,T)VH825GKA3* | EA*4X48L21A*+WALLCON | *96CTN0601714B* | 24000 | 16.5 | 10.5 | 8.1 | 21000 | 16600 | 79.05% | 2
210473268 | 2 | Yes | KENMORE | HRCU-A-CB (Split System: Heat Pump with Remote Outdoor Unit-Air-Source) | Centrally-Ducted | (C,H,T)VH825GKA3* | EA*4X48L21A*+WALLCON | *95CSU0601716A* | 24000 | 16.5 | 10.5 | 8.1 | 21000 | 16600 | 79.05% | 2
210473400 | 2 | Yes | KENMORE | HRCU-A-CB (Split System: Heat Pump with Remote Outdoor Unit-Air-Source) | Centrally-Ducted | (C,H,T)VH825GKA3* | EA*4X48L21A*+WALLCON | *97CMN1002122A* | 24000 | 16.5 | 11 | 8.1 | 21000 | 16500 | 78.57% | 2.02
214243183 | 2 | Yes | KENMORE | HRCU-A-CB (Split System: Heat Pump with Remote Outdoor Unit-Air-Source) | Centrally-Ducted | (C,H,T)VH825GKA2* | EN(A,D,W)4X48L21**+WALLCON | *96CTN0801714B* | 24000 | 17 | 11 | 8.1 | 21400 | 16600 | 77.57% | 2
214242883 | 2 | Yes | KENMORE | HRCU-A-CB (Split System: Heat Pump with Remote Outdoor Unit-Air-Source) | Centrally-Ducted | (C,H,T)VH825GKA2* | END4X42L17**+WALLCON | *80CTL0701716B* | 24000 | 16.5 | 11 | 8.1 | 21400 | 16700 | 78.04% | 1.98
214242213 | 2 | Yes | KENMORE | HRCU-A-CB (Split System: Heat Pump with Remote Outdoor Unit-Air-Source) | Centrally-Ducted | (C,H,T)VH825GKA3* | EN(A,D,W)4X48L21**+WALLCON | *80CTL0451712B* | 24000 | 16.5 | 11 | 8.1 | 21400 | 16700 | 78.04% | 2
214242263 | 2 | Yes | KENMORE | HRCU-A-CB (Split System: Heat Pump with Remote Outdoor Unit-Air-Source) | Centrally-Ducted | (C,H,T)VH825GKA3* | EN(A,D,W)4X48L21**+WALLCON | *95CSU0601716B* | 24000 | 16.5 | 11 | 8.1 | 21400 | 16600 | 77.57% | 2
214242013 | 2 | Yes | KENMORE | HRCU-A-CB (Split System: Heat Pump with Remote Outdoor Unit-Air-Source) | Centrally-Ducted | (C,H,T)VH825GKA3* | END4X42L17**+WALLCON | *80CTL0701716B* | 24000 | 16.5 | 11 | 8.1 | 21400 | 16700 | 78.04% | 1.98
214242893 | 2 | Yes | KENMORE | HRCU-A-CB (Split System: Heat Pump with Remote Outdoor Unit-Air-Source) | Centrally-Ducted | (C,H,T)VH825GKA2* | END4X42L17**+WALLCON | *80CTL0901716B* | 24000 | 17 | 11.5 | 8.1 | 21400 | 16600 | 77.57% | 1.98
214243143 | 2 | Yes | KENMORE | HRCU-A-CB (Split System: Heat Pump with Remote Outdoor Unit-Air-Source) | Centrally-Ducted | (C,H,T)VH825GKA2* | EN(A,D,W)4X48L21**+WALLCON | *97CMN0601714B* | 24000 | 16.5 | 11 | 8.1 | 21400 | 16700 | 78.04% | 2
214243093 | 2 | Yes | KENMORE | HRCU-A-CB (Split System: Heat Pump with Remote Outdoor Unit-Air-Source) | Centrally-Ducted | (C,H,T)VH825GKA2* | EN(A,D,W)4X48L21**+WALLCON | *80CTL0701716B* | 24000 | 17 | 11 | 8.1 | 21400 | 16600 | 77.57% | 2
214242873 | 2 | Yes | KENMORE | HRCU-A-CB (Split System: Heat Pump with Remote Outdoor Unit-Air-Source) | Centrally-Ducted | (C,H,T)VH825GKA2* | END4X42L17**+WALLCON | *80CTL0701412B* | 24000 | 17 | 11 | 8.1 | 21400 | 16600 | 77.57% | 1.98
214242223 | 2 | Yes | KENMORE | HRCU-A-CB (Split System: Heat Pump with Remote Outdoor Unit-Air-Source) | Centrally-Ducted | (C,H,T)VH825GKA3* | EN(A,D,W)4X48L21**+WALLCON | *80CTL0701716B* | 24000 | 17 | 11 | 8.1 | 21400 | 16600 | 77.57% | 2
214242023 | 2 | Yes | KENMORE | HRCU-A-CB (Split System: Heat Pump with Remote Outdoor Unit-Air-Source) | Centrally-Ducted | (C,H,T)VH825GKA3* | END4X42L17**+WALLCON | *80CTL0901716B* | 24000 | 17 | 11.5 | 8.1 | 21400 | 16600 | 77.57% | 1.98
210473367 | 2 | Yes | KENMORE | HRCU-A-CB (Split System: Heat Pump with Remote Outdoor Unit-Air-Source) | Centrally-Ducted | (C,H,T)VH825GKA3* | EA*4X48L21A*+WALLCON | *96CTN0801714A* | 24000 | 16.5 | 11 | 8.1 | 21000 | 16600 | 79.05% | 2
210473510 | 2 | Yes | KENMORE | HRCU-A-CB (Split System: Heat Pump with Remote Outdoor Unit-Air-Source) | Centrally-Ducted | (C,H,T)VH825GKA3* | EA*4X48L24A*+WALLCON | *97CMN1202422A* | 24000 | 16.5 | 11 | 8.1 | 21000 | 16600 | 79.05% | 2.02
210473979 | 2 | Yes | KENMORE | HRCU-A-CB (Split System: Heat Pump with Remote Outdoor Unit-Air-Source) | Centrally-Ducted | (C,H,T)VH825GKA3* | EN(A,D,W)4X48L21**+WALLCON | *96CTN0601714A* | 24000 | 16.5 | 11 | 8.1 | 21400 | 16700 | 78.04% | 2
214242303 | 2 | Yes | KENMORE | HRCU-A-CB (Split System: Heat Pump with Remote Outdoor Unit-Air-Source) | Centrally-Ducted | (C,H,T)VH825GKA3* | EN(A,D,W)4X48L21**+WALLCON | *96CTN0601714B* | 24000 | 16.5 | 11 | 8.1 | 21400 | 16700 | 78.04% | 2
210474056 | 2 | Yes | KENMORE | HRCU-A-CB (Split System: Heat Pump with Remote Outdoor Unit-Air-Source) | Centrally-Ducted | (C,H,T)VH825GKA3* | EN(A,D,W)4X48L21**+WALLCON | *97CMN0602120A* | 24000 | 16.5 | 11 | 8.1 | 21400 | 16700 | 78.04% | 2
210473605 | 2 | Yes | KENMORE | HRCU-A-CB (Split System: Heat Pump with Remote Outdoor Unit-Air-Source) | Centrally-Ducted | (C,H,T)VH825GKA3* | END4X42L17**+WALLCON | *80CSU0401712A* | 24000 | 17 | 11 | 8.1 | 21400 | 16600 | 77.57% | 1.98
210473323 | 2 | Yes | KENMORE | HRCU-A-CB (Split System: Heat Pump with Remote Outdoor Unit-Air-Source) | Centrally-Ducted | (C,H,T)VH825GKA3* | EA*4X48L21A*+WALLCON | *80CSU1002120A* | 24000 | 16.5 | 11 | 8.1 | 21000 | 16600 | 79.05% | 2.02
210473356 | 2 | Yes | KENMORE | HRCU-A-CB (Split System: Heat Pump with Remote Outdoor Unit-Air-Source) | Centrally-Ducted | (C,H,T)VH825GKA3* | EA*4X48L21A*+WALLCON | *96CTN0601714A* | 24000 | 16.5 | 11 | 8.1 | 21000 | 16600 | 79.05% | 2
214242953 | 2 | Yes | KENMORE | HRCU-A-CB (Split System: Heat Pump with Remote Outdoor Unit-Air-Source) | Centrally-Ducted | (C,H,T)VH825GKA2* | END4X42L17**+WALLCON | *96CTN0801714B* | 24000 | 16.5 | 11 | 8.1 | 21400 | 16700 | 78.04% | 1.98
214242283 | 2 | Yes | KENMORE | HRCU-A-CB (Split System: Heat Pump with Remote Outdoor Unit-Air-Source) | Centrally-Ducted | (C,H,T)VH825GKA3* | EN(A,D,W)4X48L21**+WALLCON | *97CMN0801714B* | 24000 | 16.5 | 11 | 8.1 | 21400 | 16600 | 77.57% | 2
214570756 | 2 | Yes | KENMORE | HRCU-A-CB (Split System: Heat Pump with Remote Outdoor Unit-Air-Source) | Centrally-Ducted | (C,H,T)VH825GKA3* | EA*4X48L24A*+WALLCON | *95CSU1002122B* | 24000 | 17 | 11 | 8.5 | 20800 | 16500 | 79.33% | 2.02
213774243 | 2 | Yes | KENMORE | HRCU-A-CB (Split System: Heat Pump with Remote Outdoor Unit-Air-Source) | Centrally-Ducted | (C,H,T)VH825GKA3* | EHD4X36AAL+WALLCON | *80CTL0701716B* | 24000 | 16 | 10.5 | 8.1 | 21400 | 16700 | 78.04% | 1.98
213773693 | 2 | Yes | KENMORE | HRCU-A-CB (Split System: Heat Pump with Remote Outdoor Unit-Air-Source) | Centrally-Ducted | (C,H,T)VH825GKA3* | EA*4X48L21A*+WALLCON | *80CTL0451712B* | 24000 | 16.5 | 10.5 | 8.1 | 21000 | 16600 | 79.05% | 2
213773743 | 2 | Yes | KENMORE | HRCU-A-CB (Split System: Heat Pump with Remote Outdoor Unit-Air-Source) | Centrally-Ducted | (C,H,T)VH825GKA3* | EA*4X48L21A*+WALLCON | *95CSU0601716B* | 24000 | 16.5 | 10.5 | 8.1 | 21000 | 16500 | 78.57% | 2
213773773 | 2 | Yes | KENMORE | HRCU-A-CB (Split System: Heat Pump with Remote Outdoor Unit-Air-Source) | Centrally-Ducted | (C,H,T)VH825GKA3* | EA*4X48L21A*+WALLCON | *97CMN1002122B* | 24000 | 16.5 | 11 | 8.1 | 21000 | 16500 | 78.57% | 2.02
214242313 | 2 | Yes | KENMORE | HRCU-A-CB (Split System: Heat Pump with Remote Outdoor Unit-Air-Source) | Centrally-Ducted | (C,H,T)VH825GKA3* | EN(A,D,W)4X48L21**+WALLCON | *96CTN0801714B* | 24000 | 17 | 11 | 8.1 | 21400 | 16600 | 77.57% | 2
214243133 | 2 | Yes | KENMORE | HRCU-A-CB (Split System: Heat Pump with Remote Outdoor Unit-Air-Source) | Centrally-Ducted | (C,H,T)VH825GKA2* | EN(A,D,W)4X48L21**+WALLCON | *95CSU0601716B* | 24000 | 16.5 | 11 | 8.1 | 21400 | 16600 | 77.57% | 2
214243173 | 2 | Yes | KENMORE | HRCU-A-CB (Split System: Heat Pump with Remote Outdoor Unit-Air-Source) | Centrally-Ducted | (C,H,T)VH825GKA2* | EN(A,D,W)4X48L21**+WALLCON | *96CTN0601714B* | 24000 | 16.5 | 11 | 8.1 | 21400 | 16700 | 78.04% | 2
210473693 | 2 | Yes | KENMORE | HRCU-A-CB (Split System: Heat Pump with Remote Outdoor Unit-Air-Source) | Centrally-Ducted | (C,H,T)VH825GKA3* | END4X42L17**+WALLCON | *80CTL0701412A* | 24000 | 17 | 11 | 8.1 | 21400 | 16600 | 77.57% | 2
210473466 | 2 | Yes | KENMORE | HRCU-A-CB (Split System: Heat Pump with Remote Outdoor Unit-Air-Source) | Centrally-Ducted | (C,H,T)VH825GKA3* | EA*4X48L24A*+WALLCON | *80CSU1002120A* | 24000 | 16.5 | 11 | 8.1 | 21000 | 16600 | 79.05% | 2.02
213774373 | 2 | Yes | KENMORE | HRCU-A-CB (Split System: Heat Pump with Remote Outdoor Unit-Air-Source) | Centrally-Ducted | (C,H,T)VH825GKA3* | EHD4X36AAL+WALLCON | *96CTN1002122B* | 24000 | 16 | 10.5 | 8.1 | 21400 | 16600 | 77.57% | 1.98
213773853 | 2 | Yes | KENMORE | HRCU-A-CB (Split System: Heat Pump with Remote Outdoor Unit-Air-Source) | Centrally-Ducted | (C,H,T)VH825GKA3* | EA*4X48L24A*+WALLCON | *97CMN1202422B* | 24000 | 16.5 | 11 | 8.1 | 21000 | 16500 | 78.57% | 2.02
210473946 | 2 | Yes | KENMORE | HRCU-A-CB (Split System: Heat Pump with Remote Outdoor Unit-Air-Source) | Centrally-Ducted | (C,H,T)VH825GKA3* | EN(A,D,W)4X48L21**+WALLCON | *80CSU1002120A* | 24000 | 16.5 | 11 | 8.1 | 21400 | 16600 | 77.57% | 2
214243083 | 2 | Yes | KENMORE | HRCU-A-CB (Split System: Heat Pump with Remote Outdoor Unit-Air-Source) | Centrally-Ducted | (C,H,T)VH825GKA2* | EN(A,D,W)4X48L21**+WALLCON | *80CTL0451712B* | 24000 | 16.5 | 11 | 8.1 | 21400 | 16700 | 78.04% | 2
213771643 | 2 | Yes | KENMORE | HRCU-A-CB (Split System: Heat Pump with Remote Outdoor Unit-Air-Source) | Centrally-Ducted | (C,H,T)VH825GKA2* | EA*4X48L21A*+WALLCON | *97CMN1002122B* | 24000 | 16.5 | 11 | 8.1 | 21000 | 16500 | 78.57% | 2.02
210473957 | 2 | Yes | KENMORE | HRCU-A-CB (Split System: Heat Pump with Remote Outdoor Unit-Air-Source) | Centrally-Ducted | (C,H,T)VH825GKA3* | EN(A,D,W)4X48L21**+WALLCON | *80CTL0451712A* | 24000 | 16.5 | 11 | 8.1 | 21400 | 16700 | 78.04% | 2
210473704 | 2 | Yes | KENMORE | HRCU-A-CB (Split System: Heat Pump with Remote Outdoor Unit-Air-Source) | Centrally-Ducted | (C,H,T)VH825GKA3* | END4X42L17**+WALLCON | *80CTL0901716A* | 24000 | 17 | 11.5 | 8.1 | 21400 | 16600 | 77.57% | 2
213774463 | 2 | Yes | KENMORE | HRCU-A-CB (Split System: Heat Pump with Remote Outdoor Unit-Air-Source) | Centrally-Ducted | (C,H,T)VH825GKA3* | EHD4X42AAL+WALLCON | *95CSU0601716B* | 24000 | 16 | 10.5 | 8.1 | 21400 | 16700 | 78.04% | 2
213774263 | 2 | Yes | KENMORE | HRCU-A-CB (Split System: Heat Pump with Remote Outdoor Unit-Air-Source) | Centrally-Ducted | (C,H,T)VH825GKA3* | EHD4X36AAL+WALLCON | *80CTL0902120B* | 24000 | 16 | 10.5 | 8.1 | 21400 | 16600 | 77.57% | 1.98
213773763 | 2 | Yes | KENMORE | HRCU-A-CB (Split System: Heat Pump with Remote Outdoor Unit-Air-Source) | Centrally-Ducted | (C,H,T)VH825GKA3* | EA*4X48L21A*+WALLCON | *97CMN0801714B* | 24000 | 16.5 | 11 | 8.1 | 21000 | 16600 | 79.05% | 2
207643095 | 2 | Yes | KENMORE | HMSV-A-CB-O | Non-Ducted Indoor Units | DLCMHBH24CAK |  |  | 24000 | 22.3 | 12.5 | 9.6 | 24000 | 17000 | 70.83% | 1.83
208447655 | 2 | Yes | KENMORE | HRCU-A-CB-O | Mini-Splits(Non-Ducted) | DLCSRBH24AAK | DLFSHCH24XAK |  | 24000 | 21.5 | 13 | 11.4 | 29000 | 25000 | 86.21% | 2.21
207683362 | 2 | Yes | KENMORE | HRCU-A-CB-O | Mini-Splits(Non-Ducted) | DLCSRBH24AAK | DLFSCBH24XAK |  | 24000 | 20.5 | 11 | 11.5 | 25000 | 25800 | 103.2% | 2
206350447 | 2 | Yes | KENMORE | HRCU-A-CB-O | Mini-Splits(Non-Ducted) | DLCSRBH24AAK | DLFSFAH24XAK |  | 24000 | 20.5 | 11.7 | 11 | 25000 | 25000 | 100% | 2.1
207643096 | 2 | Yes | KENMORE | HMSV-A-CB | Ducted Indoor Units | DLCMHBH24CAK |  |  | 24000 | 21.3 | 12.5 | 9.7 | 24000 | 18000 | 75% | 1.9
211132732 | 2 | Yes | KENMORE | HRCU-A-CB | Mini-Splits(Ducted) | DLCSRBH24AAK | DLFSDAH24XHK |  | 24000 | 19.2 | 12 | 11.1 | 25000 | 24000 | 96% | 2
206350446 | 2 | Yes | KENMORE | HRCU-A-CB | Mini-Splits(Ducted) | DLCSRBH24AAK | DLFSDAH24XAK |  | 24000 | 19.2 | 12 | 10.5 | 25000 | 27000 | 108% | 2
213062288 | 2 | Yes | Kepler | HRCU-A-CB (Split System: Heat Pump with Remote Outdoor Unit-Air-Source) | Centrally-Ducted | AZPN/24WD | AZPN/24WAH |  | 24000 | 17.4 | 11.7 | 10 | 24000 | 22600 | 94.17% | 1.91
214610376 | 2 | Yes | Kepler | HRCU-A-C (Split System: Heat Pump with Remote Outdoor Unit with No Indoor Fan --Air Source) | Centrally-Ducted | AZPN/24WD | AZPN/B24WAC-UC |  | 24000 | 16.5 | 10.7 | 9.5 | 25000 | 20000 | 80% | 1.95
213062300 | 2 | Yes | Kepler | HRCU-A-CB (Split System: Heat Pump with Remote Outdoor Unit-Air-Source) | Centrally-Ducted | AZPNS/24ROD | AZPN/24WAH |  | 24000 | 17 | 10.5 | 9.2 | 26000 | 19400 | 74.62% | 2.1
214610389 | 2 | Yes | Kepler | HRCU-A-C (Split System: Heat Pump with Remote Outdoor Unit with No Indoor Fan --Air Source) | Centrally-Ducted | AZPNS/24ROD | AZPN/B24WAC-UC |  | 24000 | 15.7 | 10 | 9.8 | 25600 | 18500 | 72.27% | 2.2
213062282 | 2 | Yes | Kepler | HRCU-A-C (Split System: Heat Pump with Remote Outdoor Unit with No Indoor Fan --Air Source) | Centrally-Ducted | AZPN/24WD | AZPN/B24WAC |  | 24000 | 16.5 | 10.7 | 9.5 | 25000 | 20000 | 80% | 1.95
214610375 | 2 | Yes | Kepler | HRCU-A-C (Split System: Heat Pump with Remote Outdoor Unit with No Indoor Fan --Air Source) | Centrally-Ducted | AZPN/24WD | AZPN/A18WAC-UC |  | 24000 | 16.1 | 10.7 | 9.8 | 25000 | 20000 | 80% | 2
213433212 | 2 | Yes | Kepler | HRCU-A-C (Split System: Heat Pump with Remote Outdoor Unit with No Indoor Fan --Air Source) | Centrally-Ducted | AZPN/24WD* | AZPN/A24WACUID |  | 24000 | 16.1 | 10.7 | 9.8 | 25000 | 20000 | 80% | 2
213062294 | 2 | Yes | Kepler | HRCU-A-C (Split System: Heat Pump with Remote Outdoor Unit with No Indoor Fan --Air Source) | Centrally-Ducted | AZPNS/24ROD | AZPN/B24WAC |  | 24000 | 15.7 | 10 | 9.8 | 25600 | 18500 | 72.27% | 2.2
214610371 | 2 | Yes | Kepler | HRCU-A-CB-O | Mini-Splits(Non-Ducted) | ODUMOD33-24HFN1-MT0W | IDUMCD1-24HRFN1-MT0W(GA) |  | 24000 | 21.5 | 12.5 | 9.7 | 25000 | 18500 | 74% | 2.2
214377774 | 2 | Yes | Kepler | HRCU-A-CB-O | Mini-Splits(Non-Ducted) | ODUMOD30-24HFN1MU0W | IDUMCD1-24HRFN1-MT0W(GA) |  | 24000 | 20.5 | 11 | 11.5 | 25000 | 25800 | 103.2% | 2
213608176 | 2 | Yes | Kepler | HRCU-A-CB-O | Mini-Splits(Non-Ducted) | ODUMOD30-24HFN1MU0W | IDUMSEPD-24HRFN1MU0W |  | 24000 | 21.5 | 13 | 11.4 | 29000 | 25000 | 86.21% | 2.21
214377770 | 2 | Yes | Kepler | HRCU-A-CB | Mini-Splits(Ducted) | ODUMOD30-24HFN1MU0W | IDUMTIU-24HWFN1-M |  | 24000 | 19.2 | 12 | 10.5 | 25000 | 27000 | 108% | 2
213349770 | 2 | Yes | KERR | HRCU-A-CB (Split System: Heat Pump with Remote Outdoor Unit-Air-Source) | Centrally-Ducted | A-KCD24SA-1 | B-KCD24SA-1 |  | 24000 | 17.4 | 11.7 | 10 | 24000 | 22600 | 94.17% | 1.91
212631694 | 2 | Yes | KERR | HRCU-A-C (Split System: Heat Pump with Remote Outdoor Unit with No Indoor Fan --Air Source) | Centrally-Ducted | A-KCD24SA-1 | MCD18/24B1A |  | 24000 | 16.5 | 10.7 | 9.5 | 25000 | 20000 | 80% | 1.95
213348323 | 2 | Yes | KERR | HRCU-A-CB (Split System: Heat Pump with Remote Outdoor Unit-Air-Source) | Centrally-Ducted | A-KCD24SA-1 | B-VCD24SA-1 |  | 24000 | 17.4 | 11.7 | 10 | 24000 | 22600 | 94.17% | 1.91
9959458 | 2 | Yes | KERR | HMSV-A-CB-O | Non-Ducted Indoor Units | A-KFH24TB-1 |  |  | 24000 | 21 | 11.8 | 9 | 26000 | 18400 | 70.77% | 1.81
210568248 | 2 | Yes | KERR | HRCU-A-CB-O | Mini-Splits(Non-Ducted) | A-KMH24SV-1 | B-KMH24CV-1 |  | 24000 | 20.5 | 11 | 11.5 | 25000 | 25800 | 103.2% | 2
210568252 | 2 | Yes | KERR | HRCU-A-CB-O | Mini-Splits(Non-Ducted) | A-KMH24SV-1 | B-KMH24UU-1 |  | 24000 | 20.5 | 11.7 | 11 | 25000 | 25000 | 100% | 2.1
208141201 | 2 | Yes | KERR | HRCU-A-CB-O | Mini-Splits(Non-Ducted) | A-KMH24SU-1 | B-KMH24SV-1 |  | 24000 | 21.5 | 13 | 11.4 | 29000 | 25000 | 86.21% | 2.21
207657397 | 2 | Yes | KERR | HRCU-A-CB-O | Mini-Splits(Non-Ducted) | A-KMH24SV-1 | B-KMH24SV-1 |  | 24000 | 21.5 | 13 | 11.4 | 29000 | 25000 | 86.21% | 2.21
207657400 | 2 | Yes | KERR | HRCU-A-CB-O | Mini-Splits(Non-Ducted) | A-KMH24SV-1 | C-VMH24CV-1 |  | 24000 | 20.5 | 11 | 11.5 | 25000 | 25800 | 103.2% | 2
206347323 | 2 | Yes | KERR | HRCU-A-CB-O | Mini-Splits(Non-Ducted) | A-KMH24SU-1A | B-KMH24UU-1 |  | 24000 | 20.5 | 11.7 | 11 | 25000 | 25000 | 100% | 2.1
210568247 | 2 | Yes | KERR | HRCU-A-CB | Mini-Splits(Ducted) | A-KMH24SV-1 | B-KMH24DU-1 |  | 24000 | 19.2 | 12 | 10.5 | 25000 | 27000 | 108% | 2
206347321 | 2 | Yes | KERR | HRCU-A-CB | Mini-Splits(Ducted) | A-KMH24SU-1A | B-KMH24DU-1 |  | 24000 | 19.2 | 12 | 10.5 | 25000 | 27000 | 108% | 2
202111000 | 2 | Yes | KERR | HRCU-A-CB | Mini-Splits(Ducted) | A-KMH24SU-1 | B-KMH24DU-1 |  | 24000 | 19.2 | 11.7 | 10.5 | 24000 | 24000 | 100% | 1.9
213685846 | 2 | Yes | KINGHOME | HSP-A (Single-Package Heat Pump Air-Source) | Centrally-Ducted | KRH02TCU |  |  | 24000 | 17.8 | 11 | 8.8 | 24000 | 24000 | 100% | 1.75
206414276 | 2 | Yes | KINGHOME | HRCU-A-CB (Split System: Heat Pump with Remote Outdoor Unit-Air-Source) | Centrally-Ducted | KU36UHO | KU24UH2I |  | 24000 | 17 | 12 | 9 | 24000 | 22000 | 91.67% | 1.8
212316040 | 2 | Yes | KLIMAIRE | HRCU-A-CB (Split System: Heat Pump with Remote Outdoor Unit-Air-Source) | Centrally-Ducted | KOIF24H2-1S | KIDF24H2-1S |  | 24000 | 17.4 | 11.7 | 10 | 24000 | 22600 | 94.17% | 1.91
209862184 | 2 | Yes | KLIMAIRE | HMSV-A-CB-O | Non-Ducted Indoor Units | KMIR324-H217-2 |  |  | 24000 | 22.3 | 12.5 | 9.6 | 24000 | 17000 | 70.83% | 1.83
212316044 | 2 | Yes | KLIMAIRE | HRCU-A-CB-O | Mini-Splits(Non-Ducted) | KSIH024-H220-O-2 | KTIS24-H2 |  | 24000 | 20.5 | 11 | 11.5 | 25000 | 25800 | 103.2% | 2
212316045 | 2 | Yes | KLIMAIRE | HRCU-A-CB-O | Mini-Splits(Non-Ducted) | KSIE024-H220-O-2 | KTIS24-H2 |  | 24000 | 21.5 | 12.5 | 9.7 | 25000 | 18500 | 74% | 2.2
209862165 | 2 | Yes | KLIMAIRE | HRCU-A-CB-O | Mini-Splits(Non-Ducted) | KSIE024-H220-O-2 | KUIR24-H2 |  | 24000 | 21.2 | 12.5 | 10.3 | 24000 | 18200 | 75.83% | 2.2
209862174 | 2 | Yes | KLIMAIRE | HRCU-A-CB-O | Mini-Splits(Non-Ducted) | KSIH024-H220-O-2 | KUIR24-H2 |  | 24000 | 20.5 | 11.7 | 11 | 25000 | 25000 | 100% | 2.1
209862185 | 2 | Yes | KLIMAIRE | HMSV-A-CB | Ducted Indoor Units | KMIR324-H217-2 |  |  | 24000 | 21.3 | 12.5 | 9.7 | 24000 | 18000 | 75% | 1.9
209862169 | 2 | Yes | KLIMAIRE | HRCU-A-CB | Mini-Splits(Ducted) | KSIH024-H220-O-2 | KDIP24-H2 |  | 24000 | 19.2 | 12 | 10.5 | 25000 | 27000 | 108% | 2
201863413 | 2 | Yes | KOOLKING | HRCU-A-CB | Mini-Splits(Ducted) | MOD30-24HFN1-MT0W | MEU-24MPH2 |  | 24000 | 19.2 | 11.7 | 10.5 | 24000 | 24000 | 100% | 1.9
212331389 | 2 | Yes | LBG Products | HRCU-A-C (Split System: Heat Pump with Remote Outdoor Unit with No Indoor Fan --Air Source) | Centrally-Ducted | LCUHB24DO | LCHB24DA |  | 24000 | 16.5 | 10.7 | 9.5 | 25000 | 20000 | 80% | 1.95
212331381 | 2 | Yes | LBG Products | HRCU-A-C (Split System: Heat Pump with Remote Outdoor Unit with No Indoor Fan --Air Source) | Centrally-Ducted | LCHB24DO | LCHB24DA |  | 24000 | 15.7 | 10 | 9.8 | 25600 | 18500 | 72.27% | 2.2
213307919 | 2 | Yes | LBG Products | HRCU-A-CB (Split System: Heat Pump with Remote Outdoor Unit-Air-Source) | Centrally-Ducted | LCUHB24DO | LCHB24DHNI |  | 24000 | 17.4 | 11.7 | 10 | 24000 | 22600 | 94.17% | 1.91
208136301 | 2 | Yes | LBG Products | HRCU-A-CB (Split System: Heat Pump with Remote Outdoor Unit-Air-Source) | Centrally-Ducted | LCHB24DO | LCHB24DHNI |  | 24000 | 17 | 10.5 | 9.2 | 26000 | 19400 | 74.62% | 2.1
206726718 | 2 | Yes | LBG Products | HRCU-A-CB (Split System: Heat Pump with Remote Outdoor Unit-Air-Source) | Centrally-Ducted | LCH24036DO | LCH24DGHNI |  | 24000 | 17 | 12 | 9 | 24000 | 22000 | 91.67% | 1.8
206726742 | 2 | Yes | LBG Products | HMSV-A-CB-O | Non-Ducted Indoor Units | LMH24DTO |  |  | 24000 | 21 | 11.8 | 9 | 26000 | 18400 | 70.77% | 1.81
208130810 | 2 | Yes | LBG Products | HRCU-A-CB-O | Mini-Splits(Non-Ducted) | LBHB24DUWO | LMHB24DSI |  | 24000 | 21.5 | 12.5 | 9.7 | 25000 | 18500 | 74% | 2.2
208130822 | 2 | Yes | LBG Products | HRCU-A-CB-O | Mini-Splits(Non-Ducted) | LBHB24DUWO | LMHB24DZDI |  | 24000 | 21.2 | 12.5 | 10.3 | 24000 | 18200 | 75.83% | 2.2
208130834 | 2 | Yes | LBG Products | HRCU-A-CB-O | Mini-Splits(Non-Ducted) | LBHB24DVWO | LMHB24DSI |  | 24000 | 20.5 | 11 | 11.5 | 25000 | 25800 | 103.2% | 2
208130845 | 2 | Yes | LBG Products | HRCU-A-CB-O | Mini-Splits(Non-Ducted) | LBHB24DVWO | LMHB24DZDI |  | 24000 | 20.5 | 11.7 | 11 | 25000 | 25000 | 100% | 2.1
207629155 | 2 | Yes | LBG Products | HRCU-A-CB-O | Mini-Splits(Non-Ducted) | LBHB18DYWO | LBHB18DYWI |  | 24000 | 21.5 | 13 | 11.4 | 29000 | 25000 | 86.21% | 2.21
208130840 | 2 | Yes | LBG Products | HRCU-A-CB | Mini-Splits(Ducted) | LBHB24DVWO | LMHB24DFI |  | 24000 | 19.2 | 12 | 10.5 | 25000 | 27000 | 108% | 2
212499938 | 2 | No | LENNOX | HRCU-A-CB (Split System: Heat Pump with Remote Outdoor Unit-Air-Source) | Centrally-Ducted | EL22XPV-024-230A** | LH35/36X9 | ML180UH090V48B* | 24000 | 21 | 13.5 | 8.7 | 22000 | 15400 | 70% | 1.9
212499715 | 2 | No | LENNOX | HRCU-A-CB (Split System: Heat Pump with Remote Outdoor Unit-Air-Source) | Centrally-Ducted | EL22XPV-024-230A** | LP25/36R9 | EL280UH070E36A* | 24000 | 21 | 13.5 | 8.5 | 22000 | 15400 | 70% | 1.92
212499716 | 2 | No | LENNOX | HRCU-A-CB (Split System: Heat Pump with Remote Outdoor Unit-Air-Source) | Centrally-Ducted | EL22XPV-024-230A** | LP29/36X9 | EL280UH070E36A* | 24000 | 21 | 13.5 | 8.5 | 22000 | 15400 | 70% | 1.92
212499717 | 2 | No | LENNOX | HRCU-A-CB (Split System: Heat Pump with Remote Outdoor Unit-Air-Source) | Centrally-Ducted | EL22XPV-024-230A** | LH18/37R9 | EL280UH070E36A* | 24000 | 21 | 13.5 | 8.5 | 22000 | 15400 | 70% | 1.92
212499933 | 2 | No | LENNOX | HRCU-A-CB (Split System: Heat Pump with Remote Outdoor Unit-Air-Source) | Centrally-Ducted | EL22XPV-024-230A** | LP36/37R9 | ML180UH090V48B* | 24000 | 21 | 13.5 | 8.7 | 22000 | 15400 | 70% | 1.9
212499935 | 2 | No | LENNOX | HRCU-A-CB (Split System: Heat Pump with Remote Outdoor Unit-Air-Source) | Centrally-Ducted | EL22XPV-024-230A** | L*18/36T9 | ML180UH090V48B* | 24000 | 21 | 13.5 | 8.7 | 22000 | 15400 | 70% | 1.9
212499739 | 2 | No | LENNOX | HRCU-A-CB (Split System: Heat Pump with Remote Outdoor Unit-Air-Source) | Centrally-Ducted | EL22XPV-024-230A** | LP29/36X9 | EL280UH090E36B* | 24000 | 21 | 13.5 | 8.5 | 22000 | 15400 | 70% | 1.92
212500030 | 2 | Yes | LENNOX | HRCU-A-CB (Split System: Heat Pump with Remote Outdoor Unit-Air-Source) | Centrally-Ducted | EL22XPV-024-230A** | LP29/36X9 | ML196UH070XE48B* | 24000 | 16 | 12.5 | 8.2 | 22400 | 15700 | 70.09% | 1.88
212500029 | 2 | Yes | LENNOX | HRCU-A-CB (Split System: Heat Pump with Remote Outdoor Unit-Air-Source) | Centrally-Ducted | EL22XPV-024-230A** | LP25/36R9 | ML196UH070XE48B* | 24000 | 16 | 12.5 | 8.2 | 22400 | 15700 | 70.09% | 1.88
212499718 | 2 | No | LENNOX | HRCU-A-CB (Split System: Heat Pump with Remote Outdoor Unit-Air-Source) | Centrally-Ducted | EL22XPV-024-230A** | LP18/37R9 | EL280UH070E36A* | 24000 | 21 | 13.5 | 8.5 | 22000 | 15400 | 70% | 1.92
212499733 | 2 | No | LENNOX | HRCU-A-CB (Split System: Heat Pump with Remote Outdoor Unit-Air-Source) | Centrally-Ducted | EL22XPV-024-230A** | LH29/36X9 | EL280UH090E36B* | 24000 | 21 | 13.5 | 8.5 | 22000 | 15400 | 70% | 1.92
212499734 | 2 | No | LENNOX | HRCU-A-CB (Split System: Heat Pump with Remote Outdoor Unit-Air-Source) | Centrally-Ducted | EL22XPV-024-230A** | LH29/36F9 | EL280UH090E36B* | 24000 | 21 | 13.5 | 8.5 | 22000 | 15400 | 70% | 1.92
212499720 | 2 | No | LENNOX | HRCU-A-CB (Split System: Heat Pump with Remote Outdoor Unit-Air-Source) | Centrally-Ducted | EL22XPV-024-230A** | LH18/36D9 | EL280UH070XE36A* | 24000 | 21 | 13.5 | 8.45 | 22000 | 15400 | 70% | 1.92
214061819 | 2 | No | LENNOX | HRCU-A-CB (Split System: Heat Pump with Remote Outdoor Unit-Air-Source) | Centrally-Ducted | EL22XPV-024-230A** | HG80936 | EL280UH070XE36A* | 24000 | 21 | 13.5 | 8.5 | 22000 | 15400 | 70% | 1.92
214607195 | 2 | Yes | LENNOX | HRCU-A-CB (Split System: Heat Pump with Remote Outdoor Unit-Air-Source) | Centrally-Ducted | EL22XPV-024-230A** | L*24/36Z9+LEFE3A* |  | 24000 | 20 | 13.5 | 9 | 20800 | 15700 | 75.48% | 2.32
213546642 | 2 | No | LENNOX | HRCU-A-CB (Split System: Heat Pump with Remote Outdoor Unit-Air-Source) | Centrally-Ducted | EL22XPV-024-230A** | L*35/36U9 | EL280UH070XE36A* | 24000 | 21 | 13.5 | 8.5 | 22000 | 15400 | 70% | 1.92
213546645 | 2 | No | LENNOX | HRCU-A-CB (Split System: Heat Pump with Remote Outdoor Unit-Air-Source) | Centrally-Ducted | EL22XPV-024-230A** | LH18/37D9 | EL280UH070XE36A* | 24000 | 21 | 13.5 | 8.5 | 22000 | 15400 | 70% | 1.92
213546633 | 2 | No | LENNOX | HRCU-A-CB (Split System: Heat Pump with Remote Outdoor Unit-Air-Source) | Centrally-Ducted | EL22XPV-024-230A** | L*35/36U9 | EL280UH070E36A* | 24000 | 21 | 13.5 | 8.5 | 22000 | 15400 | 70% | 1.92
213546638 | 2 | No | LENNOX | HRCU-A-CB (Split System: Heat Pump with Remote Outdoor Unit-Air-Source) | Centrally-Ducted | EL22XPV-024-230A** | LH18/37D9 | EL280UH070E36A* | 24000 | 21 | 13.5 | 8.5 | 22000 | 15400 | 70% | 1.92
212499731 | 2 | No | LENNOX | HRCU-A-CB (Split System: Heat Pump with Remote Outdoor Unit-Air-Source) | Centrally-Ducted | EL22XPV-024-230A** | L*18/36V9 | EL280UH090E36B* | 24000 | 21 | 13.5 | 8.5 | 22000 | 15400 | 70% | 1.92
212499732 | 2 | No | LENNOX | HRCU-A-CB (Split System: Heat Pump with Remote Outdoor Unit-Air-Source) | Centrally-Ducted | EL22XPV-024-230A** | L*18/36T9 | EL280UH090E36B* | 24000 | 21 | 13.5 | 8.5 | 22000 | 15400 | 70% | 1.92
213546819 | 2 | Yes | LENNOX | HRCU-A-CB (Split System: Heat Pump with Remote Outdoor Unit-Air-Source) | Centrally-Ducted | EL22XPV-024-230A** | L*35/36U9 | ML196UH070XE48B* | 24000 | 16 | 12.5 | 8.2 | 22400 | 15700 | 70.09% | 1.88
212499713 | 2 | No | LENNOX | HRCU-A-CB (Split System: Heat Pump with Remote Outdoor Unit-Air-Source) | Centrally-Ducted | EL22XPV-024-230A** | L*19/36U9 | EL280UH070E36A* | 24000 | 21 | 13.5 | 8.5 | 22000 | 15400 | 70% | 1.92
212499727 | 2 | No | LENNOX | HRCU-A-CB (Split System: Heat Pump with Remote Outdoor Unit-Air-Source) | Centrally-Ducted | EL22XPV-024-230A** | LP29/36X9 | EL280UH070XE36A* | 24000 | 21 | 13.5 | 8.5 | 22000 | 15400 | 70% | 1.92
212499729 | 2 | No | LENNOX | HRCU-A-CB (Split System: Heat Pump with Remote Outdoor Unit-Air-Source) | Centrally-Ducted | EL22XPV-024-230A** | LP18/37R9 | EL280UH070XE36A* | 24000 | 21 | 13.5 | 8.5 | 22000 | 15400 | 70% | 1.92
212499728 | 2 | No | LENNOX | HRCU-A-CB (Split System: Heat Pump with Remote Outdoor Unit-Air-Source) | Centrally-Ducted | EL22XPV-024-230A** | LH18/37R9 | EL280UH070XE36A* | 24000 | 21 | 13.5 | 8.5 | 22000 | 15400 | 70% | 1.92
212500022 | 2 | Yes | LENNOX | HRCU-A-CB (Split System: Heat Pump with Remote Outdoor Unit-Air-Source) | Centrally-Ducted | EL22XPV-024-230A** | L*18/36V9 | ML196UH070XE48B* | 24000 | 16 | 12.5 | 8.2 | 22400 | 15700 | 70.09% | 1.88
212499937 | 2 | No | LENNOX | HRCU-A-CB (Split System: Heat Pump with Remote Outdoor Unit-Air-Source) | Centrally-Ducted | EL22XPV-024-230A** | LH29/36F9 | ML180UH090V48B* | 24000 | 21 | 13.5 | 8.7 | 22000 | 15400 | 70% | 1.9
212499939 | 2 | No | LENNOX | HRCU-A-CB (Split System: Heat Pump with Remote Outdoor Unit-Air-Source) | Centrally-Ducted | EL22XPV-024-230A** | L*19/36U9 | ML180UH090V48B* | 24000 | 21 | 13.5 | 8.7 | 22000 | 15400 | 70% | 1.9
212499708 | 2 | No | LENNOX | HRCU-A-CB (Split System: Heat Pump with Remote Outdoor Unit-Air-Source) | Centrally-Ducted | EL22XPV-024-230A** | LP36/37R9 | EL280UH070E36A* | 24000 | 21 | 13.5 | 8.5 | 22000 | 15400 | 70% | 1.92
212499724 | 2 | No | LENNOX | HRCU-A-CB (Split System: Heat Pump with Remote Outdoor Unit-Air-Source) | Centrally-Ducted | EL22XPV-024-230A** | L*19/36U9 | EL280UH070XE36A* | 24000 | 21 | 13.5 | 8.5 | 22000 | 15400 | 70% | 1.92
212499725 | 2 | No | LENNOX | HRCU-A-CB (Split System: Heat Pump with Remote Outdoor Unit-Air-Source) | Centrally-Ducted | EL22XPV-024-230A** | L*19/36S9 | EL280UH070XE36A* | 24000 | 21 | 13.5 | 8.5 | 22000 | 15400 | 70% | 1.92
212499726 | 2 | No | LENNOX | HRCU-A-CB (Split System: Heat Pump with Remote Outdoor Unit-Air-Source) | Centrally-Ducted | EL22XPV-024-230A** | LP25/36R9 | EL280UH070XE36A* | 24000 | 21 | 13.5 | 8.5 | 22000 | 15400 | 70% | 1.92
212499940 | 2 | No | LENNOX | HRCU-A-CB (Split System: Heat Pump with Remote Outdoor Unit-Air-Source) | Centrally-Ducted | EL22XPV-024-230A** | L*19/36S9 | ML180UH090V48B* | 24000 | 21 | 13.5 | 8.7 | 22000 | 15400 | 70% | 1.9
212500024 | 2 | Yes | LENNOX | HRCU-A-CB (Split System: Heat Pump with Remote Outdoor Unit-Air-Source) | Centrally-Ducted | EL22XPV-024-230A** | LH29/36X9 | ML196UH070XE48B* | 24000 | 16 | 12.5 | 8.2 | 22400 | 15700 | 70.09% | 1.88
212499943 | 2 | No | LENNOX | HRCU-A-CB (Split System: Heat Pump with Remote Outdoor Unit-Air-Source) | Centrally-Ducted | EL22XPV-024-230A** | LP18/37R9 | ML180UH090V48B* | 24000 | 21 | 13.5 | 8.7 | 22000 | 15400 | 70% | 1.9
212500026 | 2 | Yes | LENNOX | HRCU-A-CB (Split System: Heat Pump with Remote Outdoor Unit-Air-Source) | Centrally-Ducted | EL22XPV-024-230A** | LH35/36X9 | ML196UH070XE48B* | 24000 | 16 | 12.5 | 8.2 | 22400 | 15700 | 70.09% | 1.88
212499712 | 2 | No | LENNOX | HRCU-A-CB (Split System: Heat Pump with Remote Outdoor Unit-Air-Source) | Centrally-Ducted | EL22XPV-024-230A** | L*18/36T9 | EL280UH070E36A* | 24000 | 21 | 13.5 | 8.5 | 22000 | 15400 | 70% | 1.92
212500028 | 2 | Yes | LENNOX | HRCU-A-CB (Split System: Heat Pump with Remote Outdoor Unit-Air-Source) | Centrally-Ducted | EL22XPV-024-230A** | L*19/36S9 | ML196UH070XE48B* | 24000 | 16 | 12.5 | 8.2 | 22400 | 15700 | 70.09% | 1.88
212499722 | 2 | No | LENNOX | HRCU-A-CB (Split System: Heat Pump with Remote Outdoor Unit-Air-Source) | Centrally-Ducted | EL22XPV-024-230A** | L*18/36V9 | EL280UH070XE36A* | 24000 | 21 | 13.5 | 8.5 | 22000 | 15400 | 70% | 1.92
212499936 | 2 | No | LENNOX | HRCU-A-CB (Split System: Heat Pump with Remote Outdoor Unit-Air-Source) | Centrally-Ducted | EL22XPV-024-230A** | LH29/36X9 | ML180UH090V48B* | 24000 | 21 | 13.5 | 8.7 | 22000 | 15400 | 70% | 1.9
212499740 | 2 | No | LENNOX | HRCU-A-CB (Split System: Heat Pump with Remote Outdoor Unit-Air-Source) | Centrally-Ducted | EL22XPV-024-230A** | LP18/37R9 | EL280UH090E36B* | 24000 | 21 | 13.5 | 8.5 | 22000 | 15400 | 70% | 1.92
212499735 | 2 | No | LENNOX | HRCU-A-CB (Split System: Heat Pump with Remote Outdoor Unit-Air-Source) | Centrally-Ducted | EL22XPV-024-230A** | LH35/36X9 | EL280UH090E36B* | 24000 | 21 | 13.5 | 8.5 | 22000 | 15400 | 70% | 1.92
212499934 | 2 | No | LENNOX | HRCU-A-CB (Split System: Heat Pump with Remote Outdoor Unit-Air-Source) | Centrally-Ducted | EL22XPV-024-230A** | L*18/36V9 | ML180UH090V48B* | 24000 | 21 | 13.5 | 8.7 | 22000 | 15400 | 70% | 1.9
212499942 | 2 | No | LENNOX | HRCU-A-CB (Split System: Heat Pump with Remote Outdoor Unit-Air-Source) | Centrally-Ducted | EL22XPV-024-230A** | LP29/36X9 | ML180UH090V48B* | 24000 | 21 | 13.5 | 8.7 | 22000 | 15400 | 70% | 1.9
212500025 | 2 | Yes | LENNOX | HRCU-A-CB (Split System: Heat Pump with Remote Outdoor Unit-Air-Source) | Centrally-Ducted | EL22XPV-024-230A** | LH29/36F9 | ML196UH070XE48B* | 24000 | 16 | 12.5 | 8.2 | 22400 | 15700 | 70.09% | 1.88
214061831 | 2 | Yes | LENNOX | HRCU-A-CB (Split System: Heat Pump with Remote Outdoor Unit-Air-Source) | Centrally-Ducted | EL22XPV-024-230A** | HG80936 | ML196UH070XE48B* | 24000 | 16 | 12.5 | 8.2 | 22400 | 15700 | 70.09% | 1.88
212499709 | 2 | No | LENNOX | HRCU-A-CB (Split System: Heat Pump with Remote Outdoor Unit-Air-Source) | Centrally-Ducted | EL22XPV-024-230A** | LH18/36D9 | EL280UH070E36A* | 24000 | 21 | 13.5 | 8.45 | 22000 | 15400 | 70% | 1.92
212499941 | 2 | No | LENNOX | HRCU-A-CB (Split System: Heat Pump with Remote Outdoor Unit-Air-Source) | Centrally-Ducted | EL22XPV-024-230A** | LP25/36R9 | ML180UH090V48B* | 24000 | 21 | 13.5 | 8.7 | 22000 | 15400 | 70% | 1.9
212500027 | 2 | Yes | LENNOX | HRCU-A-CB (Split System: Heat Pump with Remote Outdoor Unit-Air-Source) | Centrally-Ducted | EL22XPV-024-230A** | L*19/36U9 | ML196UH070XE48B* | 24000 | 16 | 12.5 | 8.2 | 22400 | 15700 | 70.09% | 1.88
212499723 | 2 | No | LENNOX | HRCU-A-CB (Split System: Heat Pump with Remote Outdoor Unit-Air-Source) | Centrally-Ducted | EL22XPV-024-230A** | L*18/36T9 | EL280UH070XE36A* | 24000 | 21 | 13.5 | 8.5 | 22000 | 15400 | 70% | 1.92
212499711 | 2 | No | LENNOX | HRCU-A-CB (Split System: Heat Pump with Remote Outdoor Unit-Air-Source) | Centrally-Ducted | EL22XPV-024-230A** | L*18/36V9 | EL280UH070E36A* | 24000 | 21 | 13.5 | 8.5 | 22000 | 15400 | 70% | 1.92
212499736 | 2 | No | LENNOX | HRCU-A-CB (Split System: Heat Pump with Remote Outdoor Unit-Air-Source) | Centrally-Ducted | EL22XPV-024-230A** | L*19/36U9 | EL280UH090E36B* | 24000 | 21 | 13.5 | 8.5 | 22000 | 15400 | 70% | 1.92
212499738 | 2 | No | LENNOX | HRCU-A-CB (Split System: Heat Pump with Remote Outdoor Unit-Air-Source) | Centrally-Ducted | EL22XPV-024-230A** | LP25/36R9 | EL280UH090E36B* | 24000 | 21 | 13.5 | 8.5 | 22000 | 15400 | 70% | 1.92
212499730 | 2 | No | LENNOX | HRCU-A-CB (Split System: Heat Pump with Remote Outdoor Unit-Air-Source) | Centrally-Ducted | EL22XPV-024-230A** | LP36/37R9 | EL280UH090E36B* | 24000 | 21 | 13.5 | 8.5 | 22000 | 15400 | 70% | 1.92
214061818 | 2 | No | LENNOX | HRCU-A-CB (Split System: Heat Pump with Remote Outdoor Unit-Air-Source) | Centrally-Ducted | EL22XPV-024-230A** | HG80936 | EL280UH070E36A* | 24000 | 21 | 13.5 | 8.5 | 22000 | 15400 | 70% | 1.92
212499714 | 2 | No | LENNOX | HRCU-A-CB (Split System: Heat Pump with Remote Outdoor Unit-Air-Source) | Centrally-Ducted | EL22XPV-024-230A** | L*19/36S9 | EL280UH070E36A* | 24000 | 21 | 13.5 | 8.5 | 22000 | 15400 | 70% | 1.92
212499719 | 2 | No | LENNOX | HRCU-A-CB (Split System: Heat Pump with Remote Outdoor Unit-Air-Source) | Centrally-Ducted | EL22XPV-024-230A** | LP36/37R9 | EL280UH070XE36A* | 24000 | 21 | 13.5 | 8.5 | 22000 | 15400 | 70% | 1.92
212499737 | 2 | No | LENNOX | HRCU-A-CB (Split System: Heat Pump with Remote Outdoor Unit-Air-Source) | Centrally-Ducted | EL22XPV-024-230A** | L*19/36S9 | EL280UH090E36B* | 24000 | 21 | 13.5 | 8.5 | 22000 | 15400 | 70% | 1.92
212500021 | 2 | Yes | LENNOX | HRCU-A-CB (Split System: Heat Pump with Remote Outdoor Unit-Air-Source) | Centrally-Ducted | EL22XPV-024-230A** | LP36/37R9 | ML196UH070XE48B* | 24000 | 16 | 12.5 | 8.2 | 22400 | 15700 | 70.09% | 1.88
212500023 | 2 | Yes | LENNOX | HRCU-A-CB (Split System: Heat Pump with Remote Outdoor Unit-Air-Source) | Centrally-Ducted | EL22XPV-024-230A** | L*18/36T9 | ML196UH070XE48B* | 24000 | 16 | 12.5 | 8.2 | 22400 | 15700 | 70.09% | 1.88
212500031 | 2 | Yes | LENNOX | HRCU-A-CB (Split System: Heat Pump with Remote Outdoor Unit-Air-Source) | Centrally-Ducted | EL22XPV-024-230A** | LP18/37R9 | ML196UH070XE48B* | 24000 | 16 | 12.5 | 8.2 | 22400 | 15700 | 70.09% | 1.88
214068550 | 2 | No | LENNOX | HRCU-A-CB (Split System: Heat Pump with Remote Outdoor Unit-Air-Source) | Centrally-Ducted | VPC024H4M-3P | VWHA024H4-3P |  | 24000 | 15.2 | 10.6 | 8.1 | 24000 | 16800 | 70% | 1.8
211694663 | 2 | Yes | LENNOX | HRCU-A-CB (Split System: Heat Pump with Remote Outdoor Unit-Air-Source) | Centrally-Ducted | EL22XPV-024-230A** | CBA38MV-030-230*+TDR |  | 24000 | 21 | 13.5 | 9 | 22400 | 16100 | 71.88% | 2.32
211694775 | 2 | Yes | LENNOX | HRCU-A-CB (Split System: Heat Pump with Remote Outdoor Unit-Air-Source) | Centrally-Ducted | EL22XPV-024-230A** | CBA27UHE-030-230*+TDR |  | 24000 | 22 | 14 | 9 | 22400 | 16100 | 71.88% | 2.34
209095664 | 2 | Yes | LENNOX | HRCU-A-CB (Split System: Heat Pump with Remote Outdoor Unit-Air-Source) | Centrally-Ducted | LISC024036-200U432 | LIAH024-200U432-1 |  | 24000 | 17 | 12 | 9 | 24000 | 22000 | 91.67% | 1.8
207699116 | 2 | Yes | LENNOX | HMSV-A-CB-O | Non-Ducted Indoor Units | MPC024S4M-1P |  |  | 24000 | 24.6 | 13.4 | 10 | 24800 | 17800 | 71.77% | 1.93
10569046 | 2 | Yes | LENNOX | HMSV-A-CB-O | Non-Ducted Indoor Units | LIZ024HO-210P432 |  |  | 24000 | 21 | 11.8 | 9 | 26000 | 18400 | 70.77% | 1.81
211034431 | 2 | Yes | LENNOX | HRCU-A-CB-O | Mini-Splits(Non-Ducted) | MPC024S4S-1P | MCFA024S4-*P |  | 24000 | 21.2 | 12.5 | 10.2 | 24000 | 18200 | 75.83% | 2.2
211034443 | 2 | Yes | LENNOX | HRCU-A-CB-O | Mini-Splits(Non-Ducted) | MLB024S4S-1P | MWMC024S4-*P |  | 24000 | 21.5 | 13 | 11.4 | 29000 | 25000 | 86.21% | 2.21
211034452 | 2 | Yes | LENNOX | HRCU-A-CB-O | Mini-Splits(Non-Ducted) | MLB024S4S-1P | MCFA024S4-*P |  | 24000 | 20.5 | 11.7 | 11 | 25000 | 25000 | 100% | 2.1
211034458 | 2 | Yes | LENNOX | HRCU-A-CB-O | Mini-Splits(Non-Ducted) | MLB024S4S-1P | M33C024S4-*P |  | 24000 | 20.5 | 11 | 11.5 | 25000 | 25800 | 103.2% | 2
210665618 | 2 | Yes | LENNOX | HRCU-A-CB-O | Mini-Splits(Non-Ducted) | MPC024S4S-1P | MCFA024S4* |  | 24000 | 21.2 | 12.5 | 10.2 | 24000 | 18200 | 75.83% | 2.2
210665630 | 2 | Yes | LENNOX | HRCU-A-CB-O | Mini-Splits(Non-Ducted) | MLB024S4S-1P | MWMC024S4* |  | 24000 | 21.5 | 13 | 11.4 | 29000 | 25000 | 86.21% | 2.21
210665639 | 2 | Yes | LENNOX | HRCU-A-CB-O | Mini-Splits(Non-Ducted) | MLB024S4S-1P | MCFA024S4* |  | 24000 | 20.5 | 11.7 | 11 | 25000 | 25000 | 100% | 2.1
210665645 | 2 | Yes | LENNOX | HRCU-A-CB-O | Mini-Splits(Non-Ducted) | MLB024S4S-1P | M33C024S4* |  | 24000 | 20.5 | 11 | 11.5 | 25000 | 25800 | 103.2% | 2
207825601 | 2 | Yes | LENNOX | HRCU-A-CB-O | Mini-Splits(Non-Ducted) | LISH024000P431-D | LIUH024180P431-C |  | 24000 | 21.2 | 12.5 | 10.3 | 24000 | 18200 | 75.83% | 2.2
207825606 | 2 | Yes | LENNOX | HRCU-A-CB-O | Mini-Splits(Non-Ducted) | LISH024000P431-D | LICH4024180P431-D |  | 24000 | 21.5 | 12.5 | 9.7 | 25000 | 18500 | 74% | 2.2
207683511 | 2 | Yes | LENNOX | HRCU-A-CB-O | Mini-Splits(Non-Ducted) | MPC024S4S-1P | MCFA024S4-2P |  | 24000 | 21.2 | 12.5 | 10.2 | 24000 | 18200 | 75.83% | 2.2
207683523 | 2 | Yes | LENNOX | HRCU-A-CB-O | Mini-Splits(Non-Ducted) | MLB024S4S-1P | MWMC024S4-1P |  | 24000 | 21.5 | 13 | 11.4 | 29000 | 25000 | 86.21% | 2.21
207683530 | 2 | Yes | LENNOX | HRCU-A-CB-O | Mini-Splits(Non-Ducted) | MLB024S4S-1P | MCFA024S4-2P |  | 24000 | 20.5 | 11.7 | 11 | 25000 | 25000 | 100% | 2.1
207683534 | 2 | Yes | LENNOX | HRCU-A-CB-O | Mini-Splits(Non-Ducted) | MLB024S4S-1P | M33C024S4-1P |  | 24000 | 20.5 | 11 | 11.5 | 25000 | 25800 | 103.2% | 2
207699117 | 2 | Yes | LENNOX | HMSV-A-CB | Ducted Indoor Units | MPC024S4M-1P |  |  | 24000 | 16 | 11.7 | 8.6 | 24000 | 19000 | 79.17% | 1.9
207699118 | 2 | Yes | LENNOX | HMSV-A-CB | Mixed Ducted and Non-Ducted Indoor Units | MPC024S4M-1P |  |  | 24000 | 20.3 | 12.55 | 9.3 | 24400 | 18400 | 75.41% | 1.92
207683527 | 2 | Yes | LENNOX | HRCU-A-CB | Mini-Splits(Ducted) | MLB024S4S-1P | MMDB024S4-2P |  | 24000 | 19.2 | 12 | 10.5 | 25000 | 27000 | 108% | 2
201796625 | 2 | Yes | LENNOX | HRCU-A-CB | Mini-Splits(Ducted) | LISH024000P431-C | LIFHC024180P431-C. |  | 24000 | 19.2 | 11.7 | 10.5 | 24000 | 24000 | 100% | 1.9
10528572 | 2 | Yes | LENNOX | HRCU-A-CB | Mini-Splits(Ducted) | MLA024S4S-1P | MMDB024S4-2P |  | 24000 | 19.2 | 11.7 | 10.5 | 24000 | 24000 | 100% | 1.9
10445374 | 2 | Yes | LG | HMSV-A-CB-O | Non-Ducted Indoor Units | LMU240HHV |  |  | 24000 | 21 | 13.5 | 9.8 | 26000 | 22000 | 84.62% | 1.83
10070562 | 2 | Yes | LG | HMSV-A-CB-O | Non-Ducted Indoor Units | ARUN024GSS4 |  |  | 24000 | 18.15 | 10.7 | 10.2 | 31200 | 26200 | 83.97% | 2.16
205788764 | 2 | Yes | LG | HRCU-A-CB-O | Mini-Splits(Non-Ducted) | LUU240HHV | LCN249HV |  | 24000 | 21 | 12.6 | 10.2 | 27000 | 27600 | 102.2% | 1.81
10070563 | 2 | Yes | LG | HMSV-A-CB | Ducted Indoor Units | ARUN024GSS4 |  |  | 24000 | 18.15 | 12.2 | 10.2 | 31200 | 26200 | 83.97% | 2.16
10271658 | 2 | Yes | LG | HMSV-A-CB | Mixed Ducted and Non-Ducted Indoor Units | ARUN024GSS4 |  |  | 24000 | 18.15 | 14.8 | 10.2 | 31200 | 26200 | 83.97% | 2.16
211234506 | 2 | Yes | LG | HRCU-A-CB | Mini-Splits(Ducted) | LUU240HV | LHN248HV |  | 24000 | 16.85 | 11.7 | 9 | 27000 | 21400 | 79.26% | 1.94
205788775 | 2 | Yes | LG | HRCU-A-CB | Mini-Splits(Ducted) | LUU240HHV | LVN241HV4 |  | 24000 | 16.45 | 11.9 | 9.25 | 27000 | 24200 | 89.63% | 1.8
203161352 | 2 | Yes | LG | HRCU-A-CB | Mini-Splits(Ducted) | LUU249HV | LVN241HV4 |  | 24000 | 17.6 | 11.45 | 9.7 | 27000 | 21400 | 79.26% | 2.15
203161353 | 2 | Yes | LG | HRCU-A-CB | Mini-Splits(Ducted) | LUU249HV | LHN248HV |  | 24000 | 16.85 | 11.7 | 9 | 27000 | 21400 | 79.26% | 1.94
211756640 | 2 | Yes | LPS Legacy | HRCU-A-CB (Split System: Heat Pump with Remote Outdoor Unit-Air-Source) | Centrally-Ducted | DLCURAH24AAK | DLFUAAH24XAK |  | 24000 | 17 | 10.5 | 9.2 | 26000 | 19400 | 74.62% | 2.1
213372197 | 2 | Yes | LPS Legacy | HRCU-A-C (Split System: Heat Pump with Remote Outdoor Unit with No Indoor Fan --Air Source) | Centrally-Ducted | DLCURAH24ABK | DLFULAH24XAX + CI |  | 24000 | 16.1 | 10.7 | 9.8 | 25000 | 20000 | 80% | 2
213372198 | 2 | Yes | LPS Legacy | HRCU-A-C (Split System: Heat Pump with Remote Outdoor Unit with No Indoor Fan --Air Source) | Centrally-Ducted | DLCURAH24ABK | DLFULAH24XBX + CI |  | 24000 | 16.5 | 10.7 | 9.5 | 25000 | 20000 | 80% | 1.95
211756643 | 2 | Yes | LPS Legacy | HRCU-A-CB (Split System: Heat Pump with Remote Outdoor Unit-Air-Source) | Centrally-Ducted | DLCURAH24ABK | DLFUAAH24XAK |  | 24000 | 17.4 | 11.7 | 10 | 24000 | 22600 | 94.17% | 1.91
214025671 | 2 | Yes | LPS Legacy | HRCU-A-CB (Split System: Heat Pump with Remote Outdoor Unit-Air-Source) | Centrally-Ducted | HVH825GKA2* | EA*4X37L17A*+WALLCON | *96CTN0601714A* | 24000 | 16 | 11 | 8.1 | 21400 | 16800 | 78.5% | 1.98
214028945 | 2 | Yes | LPS Legacy | HRCU-A-CB (Split System: Heat Pump with Remote Outdoor Unit-Air-Source) | Centrally-Ducted | HVH825GKA2* | EA*4X48L21A*+WALLCON | *80CSU1002120A* | 24000 | 16.5 | 11 | 8.1 | 21000 | 16600 | 79.05% | 2.02
214028954 | 2 | Yes | LPS Legacy | HRCU-A-CB (Split System: Heat Pump with Remote Outdoor Unit-Air-Source) | Centrally-Ducted | HVH825GKA2* | EA*4X48L21A*+WALLCON | *96CTN1002122A* | 24000 | 16.5 | 11 | 8.1 | 21000 | 16500 | 78.57% | 2.02
214029047 | 2 | Yes | LPS Legacy | HRCU-A-CB (Split System: Heat Pump with Remote Outdoor Unit-Air-Source) | Centrally-Ducted | HVH825GKA2* | EN(A,D,W)4X48L21**+WALLCON | *97CMN0801714A* | 24000 | 16.5 | 11 | 8.1 | 21400 | 16700 | 78.04% | 2
214029043 | 2 | Yes | LPS Legacy | HRCU-A-CB (Split System: Heat Pump with Remote Outdoor Unit-Air-Source) | Centrally-Ducted | HVH825GKA2* | EN(A,D,W)4X48L21**+WALLCON | *96CTN0801714A* | 24000 | 16.5 | 11 | 8.1 | 21400 | 16600 | 77.57% | 2
214029052 | 2 | Yes | LPS Legacy | HRCU-A-CB (Split System: Heat Pump with Remote Outdoor Unit-Air-Source) | Centrally-Ducted | HVH825GKA2* | END4X42L17**+WALLCON | *80CTL0701412A* | 24000 | 17 | 11 | 8.1 | 21400 | 16600 | 77.57% | 2
214028766 | 2 | Yes | LPS Legacy | HRCU-A-CB (Split System: Heat Pump with Remote Outdoor Unit-Air-Source) | Centrally-Ducted | HVH825GKA3* | EA*4X48L21A*+WALLCON | *80CTL0451712A* | 24000 | 16.5 | 11 | 8.1 | 21000 | 16700 | 79.52% | 2
214046628 | 2 | Yes | LPS Legacy | HRCU-A-CB (Split System: Heat Pump with Remote Outdoor Unit-Air-Source) | Centrally-Ducted | HVH825GKA2* | EA*4X48L21A*+WALLCON | *80CTL0451712B* | 24000 | 16.5 | 10.5 | 8.1 | 21000 | 16600 | 79.05% | 2
214046481 | 2 | Yes | LPS Legacy | HRCU-A-CB (Split System: Heat Pump with Remote Outdoor Unit-Air-Source) | Centrally-Ducted | HVH825GKA2* | EA*4X37L17A*+WALLCON | *96CTN0601714B* | 24000 | 16 | 11 | 8.1 | 21400 | 16800 | 78.5% | 1.98
214046679 | 2 | Yes | LPS Legacy | HRCU-A-CB (Split System: Heat Pump with Remote Outdoor Unit-Air-Source) | Centrally-Ducted | HVH825GKA2* | EA*4X48L24A*+WALLCON | *97CMN1202422B* | 24000 | 16.5 | 11 | 8.1 | 21000 | 16500 | 78.57% | 2.02
214028795 | 2 | Yes | LPS Legacy | HRCU-A-CB (Split System: Heat Pump with Remote Outdoor Unit-Air-Source) | Centrally-Ducted | HVH825GKA3* | END4X42L17**+WALLCON | *80CTL0901716A* | 24000 | 17 | 11.5 | 8.1 | 21400 | 16600 | 77.57% | 2
214046648 | 2 | Yes | LPS Legacy | HRCU-A-CB (Split System: Heat Pump with Remote Outdoor Unit-Air-Source) | Centrally-Ducted | HVH825GKA2* | EA*4X48L21A*+WALLCON | *97CMN0601714B* | 24000 | 16.5 | 10.5 | 8.1 | 21000 | 16600 | 79.05% | 2
214046654 | 2 | Yes | LPS Legacy | HRCU-A-CB (Split System: Heat Pump with Remote Outdoor Unit-Air-Source) | Centrally-Ducted | HVH825GKA2* | EA*4X48L21A*+WALLCON | *97CMN1002122B* | 24000 | 16.5 | 11 | 8.1 | 21000 | 16500 | 78.57% | 2.02
214026425 | 2 | Yes | LPS Legacy | HRCU-A-CB (Split System: Heat Pump with Remote Outdoor Unit-Air-Source) | Centrally-Ducted | HVH825GKA3* | EA*4X37L17A*+WALLCON | *80CTL0451712A* | 24000 | 16 | 10.5 | 8.1 | 21600 | 16800 | 77.78% | 1.98
214028767 | 2 | Yes | LPS Legacy | HRCU-A-CB (Split System: Heat Pump with Remote Outdoor Unit-Air-Source) | Centrally-Ducted | HVH825GKA3* | EA*4X48L21A*+WALLCON | *80CTL0701716A* | 24000 | 17 | 11 | 8.1 | 21000 | 16600 | 79.05% | 2.02
214046651 | 2 | Yes | LPS Legacy | HRCU-A-CB (Split System: Heat Pump with Remote Outdoor Unit-Air-Source) | Centrally-Ducted | HVH825GKA2* | EA*4X48L21A*+WALLCON | *97CMN0801714B* | 24000 | 16.5 | 11 | 8.1 | 21000 | 16600 | 79.05% | 2
214028965 | 2 | Yes | LPS Legacy | HRCU-A-CB (Split System: Heat Pump with Remote Outdoor Unit-Air-Source) | Centrally-Ducted | HVH825GKA2* | EA*4X48L24A*+WALLCON | *97CMN0602120A* | 24000 | 16.5 | 11 | 8.1 | 21000 | 16600 | 79.05% | 2
214028980 | 2 | Yes | LPS Legacy | HRCU-A-CB (Split System: Heat Pump with Remote Outdoor Unit-Air-Source) | Centrally-Ducted | HVH825GKA2* | EHD4X42AAL+WALLCON | *96CTN0801714A* | 24000 | 16 | 10.5 | 8.1 | 21400 | 16700 | 78.04% | 2
214046659 | 2 | Yes | LPS Legacy | HRCU-A-CB (Split System: Heat Pump with Remote Outdoor Unit-Air-Source) | Centrally-Ducted | HVH825GKA2* | EA*4X48L21A*+WALLCON | *96CTN0801714B* | 24000 | 16.5 | 11 | 8.1 | 21000 | 16500 | 78.57% | 2.02
214028952 | 2 | Yes | LPS Legacy | HRCU-A-CB (Split System: Heat Pump with Remote Outdoor Unit-Air-Source) | Centrally-Ducted | HVH825GKA2* | EA*4X48L21A*+WALLCON | *96CTN0601714A* | 24000 | 16.5 | 11 | 8.1 | 21000 | 16600 | 79.05% | 2
214046893 | 2 | Yes | LPS Legacy | HRCU-A-CB (Split System: Heat Pump with Remote Outdoor Unit-Air-Source) | Centrally-Ducted | HVH825GKA2* | EHD4X42AAL+WALLCON | *96CTN0801714B* | 24000 | 16 | 10.5 | 8.1 | 21400 | 16600 | 77.57% | 2
214029036 | 2 | Yes | LPS Legacy | HRCU-A-CB (Split System: Heat Pump with Remote Outdoor Unit-Air-Source) | Centrally-Ducted | HVH825GKA2* | EN(A,D,W)4X48L21**+WALLCON | *80CTL0451712A* | 24000 | 16.5 | 11 | 8.1 | 21400 | 16700 | 78.04% | 2
214028818 | 2 | Yes | LPS Legacy | HRCU-A-CB (Split System: Heat Pump with Remote Outdoor Unit-Air-Source) | Centrally-Ducted | HVH825GKA3* | EN(A,D,W)4X48L21**+WALLCON | *80CTL0451712A* | 24000 | 16.5 | 11 | 8.1 | 21400 | 16700 | 78.04% | 2
214026065 | 2 | Yes | LPS Legacy | HRCU-A-CB (Split System: Heat Pump with Remote Outdoor Unit-Air-Source) | Centrally-Ducted | HVH825GKA2* | EHD4X36AAL+WALLCON | *80CSU0401712A* | 24000 | 16 | 10.5 | 8.1 | 21400 | 16600 | 77.57% | 1.98
214029035 | 2 | Yes | LPS Legacy | HRCU-A-CB (Split System: Heat Pump with Remote Outdoor Unit-Air-Source) | Centrally-Ducted | HVH825GKA2* | EN(A,D,W)4X48L21**+WALLCON | *80CSU1002120A* | 24000 | 16.5 | 11 | 8.1 | 21400 | 16600 | 77.57% | 2
214046459 | 2 | Yes | LPS Legacy | HRCU-A-CB (Split System: Heat Pump with Remote Outdoor Unit-Air-Source) | Centrally-Ducted | HVH825GKA2* | EA*4X37L17A*+WALLCON | *80CTL0451712B* | 24000 | 16 | 10.5 | 8.1 | 21600 | 16800 | 77.78% | 1.98
214046662 | 2 | Yes | LPS Legacy | HRCU-A-CB (Split System: Heat Pump with Remote Outdoor Unit-Air-Source) | Centrally-Ducted | HVH825GKA2* | EA*4X48L21A*+WALLCON | *96CTN1002122B* | 24000 | 16.5 | 11 | 8.1 | 21000 | 16500 | 78.57% | 2.02
214025731 | 2 | Yes | LPS Legacy | HRCU-A-CB (Split System: Heat Pump with Remote Outdoor Unit-Air-Source) | Centrally-Ducted | HVH825GKA2* | EHD4X36AAL+WALLCON | *80CTL0701412A* | 24000 | 16.5 | 11 | 8.1 | 21400 | 16600 | 77.57% | 2
214046631 | 2 | Yes | LPS Legacy | HRCU-A-CB (Split System: Heat Pump with Remote Outdoor Unit-Air-Source) | Centrally-Ducted | HVH825GKA2* | EA*4X48L21A*+WALLCON | *80CTL0701716B* | 24000 | 17 | 11 | 8.1 | 21000 | 16500 | 78.57% | 2
214029049 | 2 | Yes | LPS Legacy | HRCU-A-CB (Split System: Heat Pump with Remote Outdoor Unit-Air-Source) | Centrally-Ducted | HVH825GKA2* | END4X42L17**+WALLCON | *80CSU0401712A* | 24000 | 17 | 11 | 8.1 | 21400 | 16600 | 77.57% | 1.98
214026089 | 2 | Yes | LPS Legacy | HRCU-A-CB (Split System: Heat Pump with Remote Outdoor Unit-Air-Source) | Centrally-Ducted | HVH825GKA2* | EHD4X36AAL+WALLCON | *95CSU0802120A* | 24000 | 16 | 10.5 | 8.1 | 21400 | 16600 | 77.57% | 1.98
214028812 | 2 | Yes | LPS Legacy | HRCU-A-CB (Split System: Heat Pump with Remote Outdoor Unit-Air-Source) | Centrally-Ducted | HVH825GKA3* | EN(A,D,W)4X48L21**+WALLCON | *95CSU0601716A* | 24000 | 16.5 | 11 | 8.1 | 21400 | 16700 | 78.04% | 2
214028946 | 2 | Yes | LPS Legacy | HRCU-A-CB (Split System: Heat Pump with Remote Outdoor Unit-Air-Source) | Centrally-Ducted | HVH825GKA2* | EA*4X48L21A*+WALLCON | *80CTL0451712A* | 24000 | 16.5 | 11 | 8.1 | 21000 | 16700 | 79.52% | 2
214028953 | 2 | Yes | LPS Legacy | HRCU-A-CB (Split System: Heat Pump with Remote Outdoor Unit-Air-Source) | Centrally-Ducted | HVH825GKA2* | EA*4X48L21A*+WALLCON | *96CTN0801714A* | 24000 | 16.5 | 11 | 8.1 | 21000 | 16600 | 79.05% | 2
214029014 | 2 | Yes | LPS Legacy | HRCU-A-CB (Split System: Heat Pump with Remote Outdoor Unit-Air-Source) | Centrally-Ducted | HVH825GKA2* | EN(A,D)4X48L24**+WALLCON | *97CMN0602120A* | 24000 | 16.5 | 11 | 8.1 | 21400 | 16700 | 78.04% | 2
214046476 | 2 | Yes | LPS Legacy | HRCU-A-CB (Split System: Heat Pump with Remote Outdoor Unit-Air-Source) | Centrally-Ducted | HVH825GKA2* | EA*4X37L17A*+WALLCON | *97CMN0601714B* | 24000 | 16 | 10.5 | 8.1 | 21600 | 16800 | 77.78% | 1.98
214029046 | 2 | Yes | LPS Legacy | HRCU-A-CB (Split System: Heat Pump with Remote Outdoor Unit-Air-Source) | Centrally-Ducted | HVH825GKA2* | EN(A,D,W)4X48L21**+WALLCON | *97CMN0602120A* | 24000 | 16.5 | 11 | 8.1 | 21400 | 16700 | 78.04% | 2
214028955 | 2 | Yes | LPS Legacy | HRCU-A-CB (Split System: Heat Pump with Remote Outdoor Unit-Air-Source) | Centrally-Ducted | HVH825GKA2* | EA*4X48L21A*+WALLCON | *97CMN0601714A* | 24000 | 16.5 | 11 | 8.1 | 21000 | 16700 | 79.52% | 2
214028956 | 2 | Yes | LPS Legacy | HRCU-A-CB (Split System: Heat Pump with Remote Outdoor Unit-Air-Source) | Centrally-Ducted | HVH825GKA2* | EA*4X48L21A*+WALLCON | *97CMN0602120A* | 24000 | 16.5 | 11 | 8.1 | 21000 | 16600 | 79.05% | 2
214028957 | 2 | Yes | LPS Legacy | HRCU-A-CB (Split System: Heat Pump with Remote Outdoor Unit-Air-Source) | Centrally-Ducted | HVH825GKA2* | EA*4X48L21A*+WALLCON | *97CMN0801714A* | 24000 | 16.5 | 11 | 8.1 | 21000 | 16600 | 79.05% | 2
214025673 | 2 | Yes | LPS Legacy | HRCU-A-CB (Split System: Heat Pump with Remote Outdoor Unit-Air-Source) | Centrally-Ducted | HVH825GKA2* | EA*4X37L17A*+WALLCON | *97CMN0601714A* | 24000 | 16 | 10.5 | 8.1 | 21600 | 16900 | 78.24% | 1.98
214046645 | 2 | Yes | LPS Legacy | HRCU-A-CB (Split System: Heat Pump with Remote Outdoor Unit-Air-Source) | Centrally-Ducted | HVH825GKA2* | EA*4X48L21A*+WALLCON | *95CSU0601716B* | 24000 | 16.5 | 10.5 | 8.1 | 21000 | 16500 | 78.57% | 2
214028944 | 2 | Yes | LPS Legacy | HRCU-A-CB (Split System: Heat Pump with Remote Outdoor Unit-Air-Source) | Centrally-Ducted | HVH825GKA2* | EA*4X48L21A*+WALLCON | *80CSU0601716A* | 24000 | 17 | 11 | 8.1 | 21000 | 16600 | 79.05% | 2.02
214026579 | 2 | Yes | LPS Legacy | HRCU-A-CB (Split System: Heat Pump with Remote Outdoor Unit-Air-Source) | Centrally-Ducted | HVH825GKA3* | EHD4X36AAL+WALLCON | *95CSU0802120A* | 24000 | 16 | 10.5 | 8.1 | 21400 | 16600 | 77.57% | 1.98
214028959 | 2 | Yes | LPS Legacy | HRCU-A-CB (Split System: Heat Pump with Remote Outdoor Unit-Air-Source) | Centrally-Ducted | HVH825GKA2* | EA*4X48L24A*+WALLCON | *80CSU1002120A* | 24000 | 16.5 | 11 | 8.1 | 21000 | 16600 | 79.05% | 2.02
214028958 | 2 | Yes | LPS Legacy | HRCU-A-CB (Split System: Heat Pump with Remote Outdoor Unit-Air-Source) | Centrally-Ducted | HVH825GKA2* | EA*4X48L21A*+WALLCON | *97CMN1002122A* | 24000 | 16.5 | 11 | 8.1 | 21000 | 16500 | 78.57% | 2.02
214029008 | 2 | Yes | LPS Legacy | HRCU-A-CB (Split System: Heat Pump with Remote Outdoor Unit-Air-Source) | Centrally-Ducted | HVH825GKA2* | EN(A,D)4X48L24**+WALLCON | *80CSU1002120A* | 24000 | 16.5 | 11 | 8.1 | 21400 | 16600 | 77.57% | 2
214029039 | 2 | Yes | LPS Legacy | HRCU-A-CB (Split System: Heat Pump with Remote Outdoor Unit-Air-Source) | Centrally-Ducted | HVH825GKA2* | EN(A,D,W)4X48L21**+WALLCON | *95CSU0601716A* | 24000 | 16.5 | 11 | 8.1 | 21400 | 16700 | 78.04% | 2
214029042 | 2 | Yes | LPS Legacy | HRCU-A-CB (Split System: Heat Pump with Remote Outdoor Unit-Air-Source) | Centrally-Ducted | HVH825GKA2* | EN(A,D,W)4X48L21**+WALLCON | *96CTN0601714A* | 24000 | 16.5 | 11 | 8.1 | 21400 | 16700 | 78.04% | 2
214028760 | 2 | Yes | LPS Legacy | HRCU-A-CB (Split System: Heat Pump with Remote Outdoor Unit-Air-Source) | Centrally-Ducted | HVH825GKA3* | EA*4X48L21A*+WALLCON | *95CSU0601716A* | 24000 | 16.5 | 10.5 | 8.1 | 21000 | 16600 | 79.05% | 2
214028794 | 2 | Yes | LPS Legacy | HRCU-A-CB (Split System: Heat Pump with Remote Outdoor Unit-Air-Source) | Centrally-Ducted | HVH825GKA3* | END4X42L17**+WALLCON | *80CTL0701412A* | 24000 | 17 | 11 | 8.1 | 21400 | 16600 | 77.57% | 2
214046798 | 2 | Yes | LPS Legacy | HRCU-A-CB (Split System: Heat Pump with Remote Outdoor Unit-Air-Source) | Centrally-Ducted | HVH825GKA2* | EHD4X36AAL+WALLCON | *80CTL0701412B* | 24000 | 16.5 | 10.5 | 8.1 | 21400 | 16600 | 77.57% | 1.98
214029054 | 2 | Yes | LPS Legacy | HRCU-A-CB (Split System: Heat Pump with Remote Outdoor Unit-Air-Source) | Centrally-Ducted | HVH825GKA2* | END4X42L17**+WALLCON | *80CTL0901716A* | 24000 | 17 | 11.5 | 8.1 | 21400 | 16600 | 77.57% | 2
214028947 | 2 | Yes | LPS Legacy | HRCU-A-CB (Split System: Heat Pump with Remote Outdoor Unit-Air-Source) | Centrally-Ducted | HVH825GKA2* | EA*4X48L21A*+WALLCON | *80CTL0701716A* | 24000 | 17 | 11 | 8.1 | 21000 | 16600 | 79.05% | 2.02
214028949 | 2 | Yes | LPS Legacy | HRCU-A-CB (Split System: Heat Pump with Remote Outdoor Unit-Air-Source) | Centrally-Ducted | HVH825GKA2* | EA*4X48L21A*+WALLCON | *95CSU0601716A* | 24000 | 16.5 | 10.5 | 8.1 | 21000 | 16600 | 79.05% | 2
214028967 | 2 | Yes | LPS Legacy | HRCU-A-CB (Split System: Heat Pump with Remote Outdoor Unit-Air-Source) | Centrally-Ducted | HVH825GKA2* | EA*4X48L24A*+WALLCON | *97CMN1202422A* | 24000 | 16.5 | 11 | 8.1 | 21000 | 16600 | 79.05% | 2.02
214025669 | 2 | Yes | LPS Legacy | HRCU-A-CB (Split System: Heat Pump with Remote Outdoor Unit-Air-Source) | Centrally-Ducted | HVH825GKA2* | EA*4X37L17A*+WALLCON | *80CTL0451712A* | 24000 | 16 | 10.5 | 8.1 | 21600 | 16800 | 77.78% | 1.98
214026518 | 2 | Yes | LPS Legacy | HRCU-A-CB (Split System: Heat Pump with Remote Outdoor Unit-Air-Source) | Centrally-Ducted | HVH825GKA3* | EHD4X36AAL+WALLCON | *80CTL0701412A* | 24000 | 16.5 | 11 | 8.1 | 21400 | 16600 | 77.57% | 2
214046657 | 2 | Yes | LPS Legacy | HRCU-A-CB (Split System: Heat Pump with Remote Outdoor Unit-Air-Source) | Centrally-Ducted | HVH825GKA2* | EA*4X48L21A*+WALLCON | *96CTN0601714B* | 24000 | 16.5 | 10.5 | 8.1 | 21000 | 16600 | 79.05% | 2
211756554 | 2 | Yes | LPS Legacy | HMSV-A-CB-O | Non-Ducted Indoor Units | DLCMHBH24CAK |  |  | 24000 | 22.3 | 12.5 | 9.6 | 24000 | 17000 | 70.83% | 1.83
211756580 | 2 | Yes | LPS Legacy | HRCU-A-CB-O | Mini-Splits(Non-Ducted) | DLCSRBH24AAK | DLFSFAH24XAK |  | 24000 | 20.5 | 11.7 | 11 | 25000 | 25000 | 100% | 2.1
211756584 | 2 | Yes | LPS Legacy | HRCU-A-CB-O | Mini-Splits(Non-Ducted) | DLCSRBH24AAK | DLFSHCH24XAK |  | 24000 | 21.5 | 13 | 11.4 | 29000 | 25000 | 86.21% | 2.21
211756560 | 2 | Yes | LPS Legacy | HRCU-A-CB-O | Mini-Splits(Non-Ducted) | DLCSRBH24AAK | DLFSCBH24XAK |  | 24000 | 20.5 | 11 | 11.5 | 25000 | 25800 | 103.2% | 2
211756555 | 2 | Yes | LPS Legacy | HMSV-A-CB | Ducted Indoor Units | DLCMHBH24CAK |  |  | 24000 | 21.3 | 12.5 | 9.7 | 24000 | 18000 | 75% | 1.9
211756579 | 2 | Yes | LPS Legacy | HRCU-A-CB | Mini-Splits(Ducted) | DLCSRBH24AAK | DLFSDAH24XAK |  | 24000 | 19.2 | 12 | 10.5 | 25000 | 27000 | 108% | 2
211756590 | 2 | Yes | LPS Legacy | HRCU-A-CB | Mini-Splits(Ducted) | DLCSRBH24AAK | DLFSDAH24XHK |  | 24000 | 19.2 | 12 | 11.1 | 25000 | 24000 | 96% | 2
214395400 | 2 | Yes | LUXAIRE | HRCU-A-CB (Split System: Heat Pump with Remote Outdoor Unit-Air-Source) | Centrally-Ducted | HH824E2S11 | JHC24B5AC2SS1 |  | 24000 | 19 | 12 | 9.5 | 24000 | 17000 | 70.83% | 2.1
206724412 | 2 | Yes | MAMMOTH | HRCU-A-CB (Split System: Heat Pump with Remote Outdoor Unit-Air-Source) | Centrally-Ducted | GXH24-36MSK4DH | GMH24-**MSK4DH1 |  | 24000 | 17 | 12 | 9 | 24000 | 22000 | 91.67% | 1.8
206579770 | 2 | Yes | MAMMOTH | HMSV-A-CB-O | Non-Ducted Indoor Units | GXH24(7.0)FMK4DH1 |  |  | 24000 | 21 | 11.8 | 9 | 26000 | 18400 | 70.77% | 1.81
207785323 | 2 | Yes | MDV | HRCU-A-CB (Split System: Heat Pump with Remote Outdoor Unit-Air-Source) | Centrally-Ducted | MOD31-23HFN1-MT2Q1W | MVC-23HWFN1-MQ1W |  | 24000 | 16.7 | 11.7 | 9.1 | 24000 | 18100 | 75.42% | 2.29
208101910 | 2 | Yes | MDV | HRCU-A-C (Split System: Heat Pump with Remote Outdoor Unit with No Indoor Fan --Air Source) | Centrally-Ducted | MOD30-24HFN1-MW | MAC-24HWDN1-MN0 |  | 24000 | 16.5 | 10.7 | 9.5 | 25000 | 20000 | 80% | 1.95
208101906 | 2 | Yes | MDV | HRCU-A-C (Split System: Heat Pump with Remote Outdoor Unit with No Indoor Fan --Air Source) | Centrally-Ducted | MOX430U-24HFN1-MR0 | MAC-24HWDN1-MN0 |  | 24000 | 15.7 | 10 | 9.8 | 25600 | 18500 | 72.27% | 2.2
213352879 | 2 | Yes | MDV | HRCU-A-CB (Split System: Heat Pump with Remote Outdoor Unit-Air-Source) | Centrally-Ducted | MOD30-24HFN1-MW | MVBL-24HWFN1-MI3 |  | 24000 | 19 | 12 | 9.3 | 27400 | 24000 | 87.59% | 1.91
207699008 | 2 | Yes | MDV | HRCU-A-CB (Split System: Heat Pump with Remote Outdoor Unit-Air-Source) | Centrally-Ducted | MOD30-24HFN1-MW | MVC-24HWFN1-M |  | 24000 | 17.4 | 11.7 | 10 | 24000 | 22600 | 94.17% | 1.91
207825914 | 2 | Yes | MDV | HRCU-A-CB (Split System: Heat Pump with Remote Outdoor Unit-Air-Source) | Centrally-Ducted | MOX430U-24HFN1-MR0 | MVC-24HWFN1-M |  | 24000 | 17 | 10.5 | 9.2 | 26000 | 19400 | 74.62% | 2.1
213355443 | 2 | Yes | MDV | HRCU-A-CB (Split System: Heat Pump with Remote Outdoor Unit-Air-Source) | Centrally-Ducted | MOX430U-24HFN1-MR0 | MVBE-24HWFN1-MM3E |  | 24000 | 17 | 10.5 | 10.2 | 26000 | 19400 | 74.62% | 2.33
213352799 | 2 | Yes | MDV | HRCU-A-C (Split System: Heat Pump with Remote Outdoor Unit with No Indoor Fan --Air Source) | Centrally-Ducted | MOD30-24HFN1-MW | MVBM-24A18T3N1 |  | 24000 | 16.1 | 10.7 | 9.8 | 25000 | 20000 | 80% | 2
211497142 | 2 | Yes | MDV | HRCU-A-CB (Split System: Heat Pump with Remote Outdoor Unit-Air-Source) | Centrally-Ducted | MOD30-24HFN1-MW-[X1] | MVC-24HWFN1-MSQ4 |  | 24000 | 17.4 | 11.7 | 10 | 24000 | 22600 | 94.17% | 1.91
212924805 | 2 | Yes | MDV | HRCU-A-CB (Split System: Heat Pump with Remote Outdoor Unit-Air-Source) | Centrally-Ducted | MOD30-24HFN1-MW | MVBE-24HWFN1-MM3E |  | 24000 | 17.5 | 11.7 | 10.5 | 26000 | 24000 | 92.31% | 2
207699113 | 2 | Yes | MDV | HMSV-A-CB-O | Non-Ducted Indoor Units | M3OJ-24HFN1-M-L |  |  | 24000 | 24.6 | 13.4 | 10 | 24800 | 17800 | 71.77% | 1.93
207641233 | 2 | Yes | MDV | HMSV-A-CB-O | Non-Ducted Indoor Units | M3OJ-24HFN1-M* |  |  | 24000 | 22.3 | 12.5 | 9.6 | 24000 | 17000 | 70.83% | 1.83
207617649 | 2 | Yes | MDV | HMSV-A-CB-O | Non-Ducted Indoor Units | M3OJ-24HFN1-M |  |  | 24000 | 24.6 | 13.4 | 10 | 25000 | 18500 | 74% | 1.9
207617655 | 2 | Yes | MDV | HMSV-A-CB-O | Non-Ducted Indoor Units | M3OI-24HFN1-M |  |  | 24000 | 23.7 | 12.8 | 10.8 | 24000 | 24000 | 100% | 1.8
210644038 | 2 | Yes | MDV | HRCU-A-CB-O | Mini-Splits(Non-Ducted) | MOD30-24HFN1-MU0W-L | MSEPD-24HRFN1-MU0W |  | 24000 | 21.5 | 13 | 11.4 | 29000 | 25000 | 86.21% | 2.21
210644042 | 2 | Yes | MDV | HRCU-A-CB-O | Mini-Splits(Non-Ducted) | MOD30-24HFN1-MU0W-L | MUEU-24HRFN1-M(C) |  | 24000 | 20.5 | 11.7 | 11 | 25000 | 25000 | 100% | 2.1
210644045 | 2 | Yes | MDV | HRCU-A-CB-O | Mini-Splits(Non-Ducted) | MOD30-24HFN1-MU0W-L | MCD1-24HRFN1-MT0W(GA) |  | 24000 | 20.5 | 11 | 11.5 | 25000 | 25800 | 103.2% | 2
207658599 | 2 | Yes | MDV | HRCU-A-CB-O | Mini-Splits(Non-Ducted) | MOD33-24HFN1-MT0W-L | MUEU-24HRFN1-M(C) |  | 24000 | 21.2 | 12.5 | 10.2 | 24000 | 18200 | 75.83% | 2.2
207338218 | 2 | Yes | MDV | HRCU-A-CB-O | Mini-Splits(Non-Ducted) | MOD33-24HFN1-MT0W | MCD1-24HRFN1-MT0W(GA) |  | 24000 | 21.5 | 12.5 | 9.7 | 25000 | 18500 | 74% | 2.2
207338219 | 2 | Yes | MDV | HRCU-A-CB-O | Mini-Splits(Non-Ducted) | MOD30-24HFN1-MU0W | MCD1-24HRFN1-MT0W(GA) |  | 24000 | 20.5 | 11 | 11.5 | 25000 | 25800 | 103.2% | 2
205993855 | 2 | Yes | MDV | HRCU-A-CB-O | Mini-Splits(Non-Ducted) | MOD30-24HFN1-MU0W | MSEPD-24HRFN1-MU0W |  | 24000 | 21.5 | 13 | 11.4 | 29000 | 25000 | 86.21% | 2.21
206330120 | 2 | Yes | MDV | HRCU-A-CB-O | Mini-Splits(Non-Ducted) | MOD33-24HFN1-MT0W | MUEU-24HRFN1-M(C) |  | 24000 | 21.2 | 12.5 | 10.3 | 24000 | 18200 | 75.83% | 2.2
206330134 | 2 | Yes | MDV | HRCU-A-CB-O | Mini-Splits(Non-Ducted) | MOD30-24HFN1-MU0W | MUEU-24HRFN1-M(C) |  | 24000 | 20.5 | 11.7 | 11 | 25000 | 25000 | 100% | 2.1
207617651 | 2 | Yes | MDV | HMSV-A-CB | Ducted Indoor Units | M3OJ-24HFN1-M |  |  | 24000 | 21.3 | 12.5 | 9.7 | 24000 | 18000 | 75% | 1.9
207617656 | 2 | Yes | MDV | HMSV-A-CB | Ducted Indoor Units | M3OI-24HFN1-M |  |  | 24000 | 19.4 | 12 | 9.9 | 24000 | 24000 | 100% | 1.8
207641241 | 2 | Yes | MDV | HMSV-A-CB | Ducted Indoor Units | M3OJ-24HFN1-M* |  |  | 24000 | 21.3 | 12.5 | 9.7 | 24000 | 18000 | 75% | 1.9
207699114 | 2 | Yes | MDV | HMSV-A-CB | Ducted Indoor Units | M3OJ-24HFN1-M-L |  |  | 24000 | 16 | 11.7 | 8.6 | 24000 | 19000 | 79.17% | 1.9
207618258 | 2 | Yes | MDV | HMSV-A-CB | Mixed Ducted and Non-Ducted Indoor Units | M3OJ-24HFN1-M |  |  | 24000 | 22.95 | 12.95 | 9.85 | 24400 | 18200 | 74.59% | 1.9
207618261 | 2 | Yes | MDV | HMSV-A-CB | Mixed Ducted and Non-Ducted Indoor Units | M3OI-24HFN1-M |  |  | 24000 | 21.55 | 12.4 | 10.35 | 24000 | 24000 | 100% | 1.8
207699115 | 2 | Yes | MDV | HMSV-A-CB | Mixed Ducted and Non-Ducted Indoor Units | M3OJ-24HFN1-M-L |  |  | 24000 | 20.3 | 12.55 | 9.3 | 24400 | 18400 | 75.41% | 1.92
210299844 | 2 | Yes | MDV | HRCU-A-CB | Mini-Splits(Ducted) | MOD30-24HFN1-MU0W | MTI-24HWFN1-MSP5 |  | 24000 | 19.2 | 12 | 11.1 | 25000 | 24000 | 96% | 2
206330136 | 2 | Yes | MDV | HRCU-A-CB | Mini-Splits(Ducted) | MOD30-24HFN1-MU0W | MTIU-24HWFN1-M |  | 24000 | 19.2 | 12 | 10.5 | 25000 | 27000 | 108% | 2
10028966 | 2 | Yes | MDV | HRCU-A-CB | Mini-Splits(Ducted) | MOD30-24HFN1-MT0W* | MTIU-24HWFN1-M |  | 24000 | 19.2 | 11.7 | 10.5 | 24000 | 24000 | 100% | 1.9
214594892 | 2 | Yes | MIDEA | HRCU-A-CB (Split System: Heat Pump with Remote Outdoor Unit-Air-Source) | Centrally-Ducted | MOD30-24HFN1-MW | MVBL-24HWFN1-MI3 |  | 24000 | 19 | 12 | 9.3 | 27400 | 24000 | 87.59% | 1.91
208650610 | 2 | Yes | MIDEA | HRCU-A-CB (Split System: Heat Pump with Remote Outdoor Unit-Air-Source) | Centrally-Ducted | MOX430U-24HFN1-MR0 | MVC-24HWFN1-M |  | 24000 | 17 | 10.5 | 9.2 | 26000 | 19400 | 74.62% | 2.1
213923861 | 2 | Yes | MIDEA | HRCU-A-CB (Split System: Heat Pump with Remote Outdoor Unit-Air-Source) | Centrally-Ducted | 38MURAQ24AB3 | V36H***P039+AEFE3A* |  | 24000 | 16 | 10.5 | 9 | 23200 | 19600 | 84.48% | 1.86
214606646 | 2 | Yes | MIDEA | HRCU-A-CB (Split System: Heat Pump with Remote Outdoor Unit-Air-Source) | Centrally-Ducted | 38MURAQ24AB3 | CE2301A+TXV |  | 24000 | 16 | 10.5 | 9.2 | 23400 | 19600 | 83.76% | 1.9
213923860 | 2 | Yes | MIDEA | HRCU-A-CB (Split System: Heat Pump with Remote Outdoor Unit-Air-Source) | Centrally-Ducted | 38MURAQ24AB3 | PL36H***P039+AEFE3A* |  | 24000 | 16 | 10.5 | 9 | 23200 | 19600 | 84.48% | 1.86
214604342 | 2 | Yes | MIDEA | HRCU-A-C (Split System: Heat Pump with Remote Outdoor Unit with No Indoor Fan --Air Source) | Centrally-Ducted | 38MURAQ24AB3 | HG30924+TD |  | 24000 | 16 | 10.5 | 9.1 | 23200 | 19600 | 84.48% | 1.88
213948870 | 2 | Yes | MIDEA | HRCU-A-CB (Split System: Heat Pump with Remote Outdoor Unit-Air-Source) | Centrally-Ducted | 38MURAQ24AB3 | F,PE*G22924 |  | 24000 | 16 | 10.5 | 9 | 23200 | 19600 | 84.48% | 1.86
214595959 | 2 | Yes | MIDEA | HRCU-A-CB (Split System: Heat Pump with Remote Outdoor Unit-Air-Source) | Centrally-Ducted | DLCURAH24ABK | F,PE*G22924 |  | 24000 | 16 | 10.5 | 9 | 23200 | 19600 | 84.48% | 1.86
214010076 | 2 | Yes | MIDEA | HRCU-A-CB (Split System: Heat Pump with Remote Outdoor Unit-Air-Source) | Centrally-Ducted | MOVB-36HDN1-M20G | MC**2430BNTF | MGH96M080B3A | 24000 | 18.5 | 12 | 9 | 24000 | 17400 | 72.5% | 1.9
214010075 | 2 | Yes | MIDEA | HRCU-A-CB (Split System: Heat Pump with Remote Outdoor Unit-Air-Source) | Centrally-Ducted | MOVB-36HDN1-M20G | MC**2430BNTF | MGH96M060B3A | 24000 | 18.5 | 12 | 9 | 24000 | 17400 | 72.5% | 1.9
214065603 | 2 | No | MIDEA | HRCU-A-CB (Split System: Heat Pump with Remote Outdoor Unit-Air-Source) | Centrally-Ducted | MDV-V24WMN1T | MHVE24A1MN1TA |  | 24000 | 15.2 | 10.6 | 8.1 | 24000 | 16800 | 70% | 1.8
214771639 | 2 | Yes | MIDEA | HRCU-A-CB (Split System: Heat Pump with Remote Outdoor Unit-Air-Source) | Centrally-Ducted | MOVB-36HDN10-M20G | MC**2430BN10TH | MGV96U060B3C | 24000 | 18.5 | 12 | 9 | 24000 | 17200 | 71.67% | 1.9
214771634 | 2 | Yes | MIDEA | HRCU-A-CB (Split System: Heat Pump with Remote Outdoor Unit-Air-Source) | Centrally-Ducted | MOVB-36HDN10-M20G | MVME24B2MN10TB |  | 24000 | 20 | 13 | 9.5 | 24000 | 17400 | 72.5% | 2
214771640 | 2 | Yes | MIDEA | HRCU-A-CB (Split System: Heat Pump with Remote Outdoor Unit-Air-Source) | Centrally-Ducted | MOVB-36HDN10-M20G | MC**2430BN10TH | MGV96U080B3C | 24000 | 18.5 | 12 | 9 | 24000 | 17200 | 71.67% | 1.9
202850897 | 2 | Yes | MIDEA | HRCU-A-CB (Split System: Heat Pump with Remote Outdoor Unit-Air-Source) | Centrally-Ducted | MOVA-36HDN1-M20G | MVME24B2MN1TA |  | 24000 | 20 | 13 | 9.5 | 24000 | 17600 | 73.33% | 2
208128204 | 2 | No | MIDEA | HRCU-A-CB (Split System: Heat Pump with Remote Outdoor Unit-Air-Source) | Centrally-Ducted | MOVA-36HDN1-M16G | MVME24B2MN1TA |  | 24000 | 16.1 | 11.8 | 8.5 | 24000 | 16800 | 70% | 1.88
206395033 | 2 | No | MIDEA | HRCU-A-CB (Split System: Heat Pump with Remote Outdoor Unit-Air-Source) | Centrally-Ducted | MOVB-36HDN1-M18M | MVME24B2MN1TA |  | 24000 | 17.5 | 11.7 | 8.2 | 24000 | 16800 | 70% | 1.9
202902423 | 2 | Yes | MIDEA | HRCU-A-CB (Split System: Heat Pump with Remote Outdoor Unit-Air-Source) | Centrally-Ducted | MOVA-36HDN1-M20G | MC**2430BNTF | MGH96M060B3A | 24000 | 18.5 | 12 | 9 | 24000 | 17400 | 72.5% | 1.9
202902424 | 2 | Yes | MIDEA | HRCU-A-CB (Split System: Heat Pump with Remote Outdoor Unit-Air-Source) | Centrally-Ducted | MOVA-36HDN1-M20G | MC**2430BNTF | MGH96M080B3A | 24000 | 18.5 | 12 | 9 | 24000 | 17400 | 72.5% | 1.9
213372238 | 2 | Yes | MIDEA | HRCU-A-C (Split System: Heat Pump with Remote Outdoor Unit with No Indoor Fan --Air Source) | Centrally-Ducted | 38MURAQ24AB3 | 40MULAQ24XBX + CI |  | 24000 | 16.5 | 10.7 | 9.5 | 25000 | 20000 | 80% | 1.95
209852103 | 2 | Yes | MIDEA | HRCU-A-CB (Split System: Heat Pump with Remote Outdoor Unit-Air-Source) | Centrally-Ducted | DLCURAH24ABK | DLFUAAH24XAK |  | 24000 | 17.4 | 11.7 | 10 | 24000 | 22600 | 94.17% | 1.91
208447917 | 2 | Yes | MIDEA | HRCU-A-CB (Split System: Heat Pump with Remote Outdoor Unit-Air-Source) | Centrally-Ducted | 38MURAQ24AA3 | 40MUAAQ24XA3 |  | 24000 | 17 | 10.5 | 9.2 | 26000 | 19400 | 74.62% | 2.1
209852100 | 2 | Yes | MIDEA | HRCU-A-CB (Split System: Heat Pump with Remote Outdoor Unit-Air-Source) | Centrally-Ducted | DLCURAH24AAK | DLFUAAH24XAK |  | 24000 | 17 | 10.5 | 9.2 | 26000 | 19400 | 74.62% | 2.1
213372237 | 2 | Yes | MIDEA | HRCU-A-C (Split System: Heat Pump with Remote Outdoor Unit with No Indoor Fan --Air Source) | Centrally-Ducted | 38MURAQ24AB3 | 40MULAQ24XAX + CI |  | 24000 | 16.1 | 10.7 | 9.8 | 25000 | 20000 | 80% | 2
213372166 | 2 | Yes | MIDEA | HRCU-A-C (Split System: Heat Pump with Remote Outdoor Unit with No Indoor Fan --Air Source) | Centrally-Ducted | DLCURAH24ABK | DLFULAH24XBX + CI |  | 24000 | 16.5 | 10.7 | 9.5 | 25000 | 20000 | 80% | 1.95
213372165 | 2 | Yes | MIDEA | HRCU-A-C (Split System: Heat Pump with Remote Outdoor Unit with No Indoor Fan --Air Source) | Centrally-Ducted | DLCURAH24ABK | DLFULAH24XAX + CI |  | 24000 | 16.1 | 10.7 | 9.8 | 25000 | 20000 | 80% | 2
208447923 | 2 | Yes | MIDEA | HRCU-A-CB (Split System: Heat Pump with Remote Outdoor Unit-Air-Source) | Centrally-Ducted | 38MURAQ24AB3 | 40MUAAQ24XA3 |  | 24000 | 17.4 | 11.7 | 10 | 24000 | 22600 | 94.17% | 1.91
208568362 | 2 | Yes | MIDEA | HMSV-A-CB-O | Non-Ducted Indoor Units | M3OJ-24HFN1-M |  |  | 24000 | 22.3 | 12.5 | 9.6 | 24000 | 17000 | 70.83% | 1.83
207683474 | 2 | Yes | MIDEA | HMSV-A-CB-O | Non-Ducted Indoor Units | MMCMHAQ24CA3 |  |  | 24000 | 24.6 | 13.4 | 10 | 25000 | 18500 | 74% | 1.9
207643116 | 2 | Yes | MIDEA | HMSV-A-CB-O | Non-Ducted Indoor Units | DLCMHBH24CAK |  |  | 24000 | 22.3 | 12.5 | 9.6 | 24000 | 17000 | 70.83% | 1.83
207642963 | 2 | Yes | MIDEA | HMSV-A-CB-O | Non-Ducted Indoor Units | 38MGHBQ24CA3 |  |  | 24000 | 24.6 | 13.4 | 10 | 25000 | 18500 | 74% | 1.9
208447663 | 2 | Yes | MIDEA | HRCU-A-CB-O | Mini-Splits(Non-Ducted) | DLCSRBH24AAK | DLFSHCH24XAK |  | 24000 | 21.5 | 13 | 11.4 | 29000 | 25000 | 86.21% | 2.21
207826697 | 2 | Yes | MIDEA | HRCU-A-CB-O | Mini-Splits(Non-Ducted) | MOD33-24HFN1-MT0W | MUEU-24HRFN1-M(C) |  | 24000 | 21.2 | 12.5 | 10.3 | 24000 | 18200 | 75.83% | 2.2
207821939 | 2 | Yes | MIDEA | HRCU-A-CB-O | Mini-Splits(Non-Ducted) | MOD33-24HFN1-MT0W | MCD1-24HRFN1-MT0W(GA) |  | 24000 | 21.5 | 12.5 | 9.7 | 25000 | 18500 | 74% | 2.2
207683320 | 2 | Yes | MIDEA | HRCU-A-CB-O | Mini-Splits(Non-Ducted) | 38MARBQ24AA3 | 40MBCAQ24XA3 |  | 24000 | 20.5 | 11 | 11.5 | 25000 | 25800 | 103.2% | 2
207683369 | 2 | Yes | MIDEA | HRCU-A-CB-O | Mini-Splits(Non-Ducted) | DLCSRBH24AAK | DLFSCBH24XAK |  | 24000 | 20.5 | 11 | 11.5 | 25000 | 25800 | 103.2% | 2
206350321 | 2 | Yes | MIDEA | HRCU-A-CB-O | Mini-Splits(Non-Ducted) | 38MARBQ24AA3 | DHMAHBQ24XA3 |  | 24000 | 21.5 | 13 | 11.4 | 29000 | 25000 | 86.21% | 2.21
206350381 | 2 | Yes | MIDEA | HRCU-A-CB-O | Mini-Splits(Non-Ducted) | 38MARBQ24AA3 | 40MBFQ24---3 |  | 24000 | 20.5 | 11.7 | 11 | 25000 | 25000 | 100% | 2.1
206350458 | 2 | Yes | MIDEA | HRCU-A-CB-O | Mini-Splits(Non-Ducted) | DLCSRBH24AAK | DLFSFAH24XAK |  | 24000 | 20.5 | 11.7 | 11 | 25000 | 25000 | 100% | 2.1
207642964 | 2 | Yes | MIDEA | HMSV-A-CB | Ducted Indoor Units | 38MGHBQ24CA3 |  |  | 24000 | 21.3 | 12.5 | 9.7 | 24000 | 18000 | 75% | 1.9
207643117 | 2 | Yes | MIDEA | HMSV-A-CB | Ducted Indoor Units | DLCMHBH24CAK |  |  | 24000 | 21.3 | 12.5 | 9.7 | 24000 | 18000 | 75% | 1.9
207683475 | 2 | Yes | MIDEA | HMSV-A-CB | Ducted Indoor Units | MMCMHAQ24CA3 |  |  | 24000 | 21.3 | 12.5 | 9.7 | 24000 | 18000 | 75% | 1.9
208568364 | 2 | Yes | MIDEA | HMSV-A-CB | Ducted Indoor Units | M3OJ-24HFN1-M |  |  | 24000 | 21.3 | 12.5 | 9.7 | 24000 | 18000 | 75% | 1.9
207642965 | 2 | Yes | MIDEA | HMSV-A-CB | Mixed Ducted and Non-Ducted Indoor Units | 38MGHBQ24CA3 |  |  | 24000 | 22.95 | 12.95 | 9.85 | 24400 | 18200 | 74.59% | 1.9
207683476 | 2 | Yes | MIDEA | HMSV-A-CB | Mixed Ducted and Non-Ducted Indoor Units | MMCMHAQ24CA3 |  |  | 24000 | 22.95 | 12.95 | 9.85 | 24400 | 18200 | 74.59% | 1.9
211132736 | 2 | Yes | MIDEA | HRCU-A-CB | Mini-Splits(Ducted) | DLCSRBH24AAK | DLFSDAH24XHK |  | 24000 | 19.2 | 12 | 11.1 | 25000 | 24000 | 96% | 2
211132968 | 2 | Yes | MIDEA | HRCU-A-CB | Mini-Splits(Ducted) | 38MARBQ24AA3 | 40MBDAQ24XH3 |  | 24000 | 19.2 | 12 | 11.1 | 25000 | 24000 | 96% | 2
206350380 | 2 | Yes | MIDEA | HRCU-A-CB | Mini-Splits(Ducted) | 38MARBQ24AA3 | 40MBDQ24---3 |  | 24000 | 19.2 | 12 | 10.5 | 25000 | 27000 | 108% | 2
206350457 | 2 | Yes | MIDEA | HRCU-A-CB | Mini-Splits(Ducted) | DLCSRBH24AAK | DLFSDAH24XAK |  | 24000 | 19.2 | 12 | 10.5 | 25000 | 27000 | 108% | 2
201863408 | 2 | Yes | MIDEA | HRCU-A-CB | Mini-Splits(Ducted) | MOD30-24HFN1-MT0W | MTIU-24HWFN1-M |  | 24000 | 19.2 | 11.7 | 10.5 | 24000 | 24000 | 100% | 1.9
201846998 | 2 | Yes | MIDEA | HRCU-A-CB | Mini-Splits(Ducted) | 38MAQB24R--3 | 40MBDQ24---3 |  | 24000 | 19.2 | 11.7 | 10.5 | 24000 | 24000 | 100% | 1.9
10028988 | 2 | Yes | MIDEA | HRCU-A-CB | Mini-Splits(Ducted) | MCHSU-24PHH2 | MEU-24MPH2 |  | 24000 | 19.2 | 11.7 | 10.5 | 24000 | 24000 | 100% | 1.9
211257306 | 2 | Yes | MITS AIR | HRCU-A-CB (Split System: Heat Pump with Remote Outdoor Unit-Air-Source) | Centrally-Ducted | MOD30-24HFN1-MW | MVC-24HWFN1-M |  | 24000 | 17.4 | 11.7 | 10 | 24000 | 22600 | 94.17% | 1.91
211911381 | 2 | Yes | MITS AIR | HRCU-A-C (Split System: Heat Pump with Remote Outdoor Unit with No Indoor Fan --Air Source) | Centrally-Ducted | MOD30-24HFN1-MW | MAC-24HWDN1-MN0 |  | 24000 | 16.5 | 10.7 | 9.5 | 25000 | 20000 | 80% | 1.95
211911372 | 2 | Yes | MITS AIR | HRCU-A-C (Split System: Heat Pump with Remote Outdoor Unit with No Indoor Fan --Air Source) | Centrally-Ducted | MOX430-24HFN1-MR0 | MAC-24HWDN1-MN0 |  | 24000 | 15.7 | 10 | 9.8 | 25600 | 18500 | 72.27% | 2.2
212104225 | 2 | Yes | MITS AIR | HRCU-A-C (Split System: Heat Pump with Remote Outdoor Unit with No Indoor Fan --Air Source) | Centrally-Ducted | MOX430U-24HFN1-MR0 | MAC-24HWDN1-MN0 |  | 24000 | 15.7 | 10 | 9.8 | 25600 | 18500 | 72.27% | 2.2
211259269 | 2 | Yes | Mitsubishi Electric | HRCU-A-CB-O | Mini-Splits(Non-Ducted) | PUZ-HA24NHA1 | PKA-A24KA* |  | 24000 | 19.5 | 12.6 | 9.5 | 28000 | 26000 | 92.86% | 1.9
211273264 | 2 | Yes | Mitsubishi Electric | HRCU-A-CB-O | Mini-Splits(Non-Ducted) | PUZ-HA24NHA1 | PLA-A24EA* |  | 24000 | 21.6 | 14 | 10 | 28000 | 26000 | 92.86% | 1.9
213362161 | 2 | Yes | Mitsubishi Electric | HRCU-A-CB | Mini-Splits(Ducted) | SUZ-KA24NAHZ* | PEAD-A24AA9 |  | 24000 | 16.7 | 11.7 | 9.4 | 28000 | 25000 | 89.29% | 1.75
213362200 | 2 | Yes | Mitsubishi Electric | HRCU-A-CB | Mini-Splits(Ducted) | PUZ-HA24NHA**** | PEAD-A24AA9 |  | 24000 | 16.7 | 11.7 | 9.4 | 28000 | 25000 | 89.29% | 2.08
211259272 | 2 | Yes | Mitsubishi Electric | HRCU-A-CB | Mini-Splits(Ducted) | PUZ-HA24NHA1 | PVA-A24AA* |  | 24000 | 19 | 11.4 | 9.4 | 28000 | 26000 | 92.86% | 1.9
209447988 | 2 | Yes | Mitsubishi Electric | HRCU-A-C | Mini-Splits(Ducted) | PUZ-HA24NHA* | PAA-A24AA1 |  | 24000 | 15.6 | 10.5 | 9.3 | 25400 | 25400 | 100% | 1.8
209447989 | 2 | Yes | Mitsubishi Electric | HRCU-A-C | Mini-Splits(Ducted) | PUZ-HA24NHA* | PAA-A24BA1 |  | 24000 | 15.6 | 10.5 | 9.3 | 25400 | 25400 | 100% | 1.8
207702686 | 2 | Yes | Mitsubishi Electric | HRCU-A-CB | Mini-Splits(Ducted) | PUZ-HA24NHA1 | PEAD-A24AA* |  | 24000 | 16.2 | 11.3 | 9.2 | 28000 | 25000 | 89.29% | 1.8
207702716 | 2 | Yes | Mitsubishi Electric | HRCU-A-CB | Mini-Splits(Ducted) | SUZ-KA24NAHZ | PEAD-A24AA* |  | 24000 | 16.2 | 11.3 | 9.2 | 28000 | 25000 | 89.29% | 1.75
211306379 | 2 | Yes | Mitsutomo | HRCU-A-CB (Split System: Heat Pump with Remote Outdoor Unit-Air-Source) | Centrally-Ducted | UHO24-NB-Q | UHM24-BB-Q |  | 24000 | 17.4 | 11.7 | 10 | 24000 | 22600 | 94.17% | 1.91
214056565 | 2 | Yes | Mitsutomo | HRCU-A-CB-O | Mini-Splits(Non-Ducted) | HO-SZ24-AB-Q | HC-UZ24-AB-Q |  | 24000 | 20.5 | 11 | 11.5 | 25000 | 25800 | 103.2% | 2
214056573 | 2 | Yes | Mitsutomo | HRCU-A-CB-O | Mini-Splits(Non-Ducted) | HO-SZ24-AB-Q | HF-UZ24-AB-Q |  | 24000 | 20.5 | 11.7 | 11 | 25000 | 25000 | 100% | 2.1
214056569 | 2 | Yes | Mitsutomo | HRCU-A-CB | Mini-Splits(Ducted) | HO-SZ24-AB-Q | HD-UZ24-AB-Q |  | 24000 | 19.2 | 12 | 10.5 | 25000 | 27000 | 108% | 2
207706559 | 2 | Yes | MOOVAIR | HRCU-A-CB (Split System: Heat Pump with Remote Outdoor Unit-Air-Source) | Centrally-Ducted | DMA24HOS20230E7 | FMA24HIAHUU230X7 |  | 24000 | 17.4 | 11.7 | 10 | 24000 | 22600 | 94.17% | 1.91
212361759 | 2 | Yes | MOOVAIR | HRCU-A-C (Split System: Heat Pump with Remote Outdoor Unit with No Indoor Fan --Air Source) | Centrally-Ducted | DMA24HOS20230E7 | CUB24HAC20BWT7A |  | 24000 | 16.5 | 10.7 | 9.5 | 25000 | 20000 | 80% | 1.95
207742498 | 2 | Yes | MOOVAIR | HRCU-A-CB-O | Mini-Splits(Non-Ducted) | DMA24HOS28230E8 | DMA24HIW25230E8 |  | 24000 | 21.5 | 13 | 11.4 | 29000 | 25000 | 86.21% | 2.21
207742505 | 2 | Yes | MOOVAIR | HRCU-A-CB-O | Mini-Splits(Non-Ducted) | DMA24HOS25230E8 | DUA24HICU230X5 |  | 24000 | 21.5 | 12.5 | 9.7 | 25000 | 18500 | 74% | 2.2
207742511 | 2 | Yes | MOOVAIR | HRCU-A-CB-O | Mini-Splits(Non-Ducted) | DMA24HOS28230E8 | DUA24HICU230X5 |  | 24000 | 20.5 | 11 | 11.5 | 25000 | 25800 | 103.2% | 2
207742524 | 2 | Yes | MOOVAIR | HRCU-A-CB | Mini-Splits(Ducted) | DMA24HOS28230E8 | DUA24HIDU230X5 |  | 24000 | 19.2 | 12 | 10.5 | 25000 | 27000 | 108% | 2
206401443 | 2 | Yes | MOOVAIR | HRCU-A-CB | Mini-Splits(Ducted) | DM24HOS25230E3A | DM24HIDU230X5 |  | 24000 | 19.2 | 12 | 10.5 | 25000 | 27000 | 108% | 2
204005743 | 2 | Yes | MOOVAIR | HRCU-A-CB | Mini-Splits(Ducted) | DM24HOS25230E3 | DM24HIDU230X5 |  | 24000 | 19.2 | 11.7 | 10.5 | 24000 | 24000 | 100% | 1.9
210410117 | 2 | Yes | MRCOOL | HRCU-A-CB (Split System: Heat Pump with Remote Outdoor Unit-Air-Source) | Centrally-Ducted | MDUO18024036 | MDUI18024E |  | 24000 | 17 | 12 | 9 | 24000 | 22000 | 91.67% | 1.8
214097894 | 2 | Yes | MRCOOL | HSP-A (Single-Package Heat Pump Air-Source) | Centrally-Ducted | MDPH180244 |  |  | 24000 | 17.8 | 11 | 8.8 | 24000 | 24000 | 100% | 1.75
206735341 | 2 | Yes | MRCOOL | HRCU-A-CB (Split System: Heat Pump with Remote Outdoor Unit-Air-Source) | Centrally-Ducted | MDUCO18024036 | MDUI18024E |  | 24000 | 17 | 12 | 9 | 24000 | 22000 | 91.67% | 1.8
208960636 | 2 | Yes | MRCOOL | HRCU-A-CB (Split System: Heat Pump with Remote Outdoor Unit-Air-Source) | Centrally-Ducted | CENTRAL-24-HP-C-23025 | CENTRAL-24-HP-MUAH-23025 |  | 24000 | 16.7 | 11.7 | 9.1 | 24000 | 18100 | 75.42% | 2.29
211497151 | 2 | Yes | MRCOOL | HRCU-A-CB (Split System: Heat Pump with Remote Outdoor Unit-Air-Source) | Centrally-Ducted | CENTRAL-24-HP-C-230A00 | CENTRAL-24-HP-MUAH230A00 |  | 24000 | 17.4 | 11.7 | 10 | 24000 | 22600 | 94.17% | 1.91
211644118 | 2 | Yes | MRCOOL | HRCU-A-CB (Split System: Heat Pump with Remote Outdoor Unit-Air-Source) | Centrally-Ducted | MVP-24-HP-C-230-25 | MVP-24-HP-MUAH-230-25 |  | 24000 | 16.7 | 11.7 | 9.1 | 24000 | 18100 | 75.42% | 2.29
208552825 | 2 | Yes | MRCOOL | HRCU-A-CB-O | Mini-Splits(Non-Ducted) | O-HH-24-HP-C-230B | O-24-HP-WMAH-230B |  | 24000 | 21.5 | 13 | 11.4 | 29000 | 25000 | 86.21% | 2.21
207339164 | 2 | Yes | MRCOOL | HRCU-A-CB-O | Mini-Splits(Non-Ducted) | O-HH-24-HP-C-230A | O-24-HP-WMAH-230B |  | 24000 | 21.5 | 13 | 11.4 | 29000 | 25000 | 86.21% | 2.21
204469771 | 2 | Yes | MRCOOL | HRCU-A-CB | Mini-Splits(Ducted) | O-HH-24-HP-C-230 | DUCT-24HP-230 |  | 24000 | 19.2 | 11.7 | 10.5 | 24000 | 24000 | 100% | 1.9
213386553 | 2 | Yes | Multi MFG | HRCU-A-CB (Split System: Heat Pump with Remote Outdoor Unit-Air-Source) | Centrally-Ducted | HHS-24HD-A | 24HSHP-C-M-A |  | 24000 | 19 | 12 | 9.3 | 27400 | 24000 | 87.59% | 1.91
212924828 | 2 | Yes | Multi MFG | HRCU-A-CB (Split System: Heat Pump with Remote Outdoor Unit-Air-Source) | Centrally-Ducted | HHS-24HD-A | 24MUC0-HP-A |  | 24000 | 17.5 | 11.7 | 10.5 | 26000 | 24000 | 92.31% | 2
212920479 | 2 | Yes | Multi MFG | HRCU-A-CB (Split System: Heat Pump with Remote Outdoor Unit-Air-Source) | Centrally-Ducted | HHS-24HD-A | 24MPHP0-M-A |  | 24000 | 17.4 | 11.7 | 10 | 24000 | 22600 | 94.17% | 1.91
212920473 | 2 | Yes | Multi MFG | HRCU-A-CB (Split System: Heat Pump with Remote Outdoor Unit-Air-Source) | Centrally-Ducted | HES-24HD-A | 24MPHP0-M-A |  | 24000 | 17 | 10.5 | 9.2 | 26000 | 19400 | 74.62% | 2.1
213614245 | 2 | Yes | Multi MFG | HRCU-A-CB (Split System: Heat Pump with Remote Outdoor Unit-Air-Source) | Centrally-Ducted | HES-24HD-A* | 24MUC0-HP-A |  | 24000 | 17 | 10.5 | 10.2 | 26000 | 19400 | 74.62% | 2.33
211120892 | 2 | Yes | Multi MFG | HMSV-A-CB-O | Non-Ducted Indoor Units | 24HPC3-HH-A |  |  | 24000 | 22 | 12.5 | 9.05 | 24000 | 24000 | 100% | 1.84
214432056 | 2 | Yes | Multi MFG | HRCU-A-CB-O | Mini-Splits(Non-Ducted) | MSH-24HD-A | 24CCHP0-C-M-A |  | 24000 | 20.5 | 11 | 11.5 | 25000 | 25800 | 103.2% | 2
214232437 | 2 | Yes | Multi MFG | HRCU-A-CB-O | Mini-Splits(Non-Ducted) | MSH-24HD-A | 24HWMS0-C-M-A |  | 24000 | 21.5 | 13 | 11.4 | 29000 | 25000 | 86.21% | 2.21
214609247 | 2 | Yes | Multi MFG | HRCU-A-CB | Mini-Splits(Ducted) | MSH-24HD-A | 24HCHP0-C-M-A |  | 24000 | 19.2 | 12 | 10.5 | 25000 | 27000 | 108% | 2
207335552 | 2 | Yes | NAPOLEON | HRCU-A-CB (Split System: Heat Pump with Remote Outdoor Unit-Air-Source) | Centrally-Ducted | NS18HV24A36 | NPFX24A |  | 24000 | 17 | 12 | 9 | 24000 | 22000 | 91.67% | 1.8
211624973 | 2 | Yes | NAPOLEON | HRCU-A-CB (Split System: Heat Pump with Remote Outdoor Unit-Air-Source) | Centrally-Ducted | WSEHV2436RA1-N | NPFX24A |  | 24000 | 17 | 12 | 9 | 24000 | 22000 | 91.67% | 1.8
207683236 | 2 | Yes | NAPOLEON | HRCU-A-CB-O | Mini-Splits(Non-Ducted) | NDHAS26-24-O | NDHAS26-24-I |  | 24000 | 21.5 | 13 | 11.4 | 29000 | 25000 | 86.21% | 2.21
206724396 | 2 | Yes | NORTEK | HRCU-A-CB (Split System: Heat Pump with Remote Outdoor Unit-Air-Source) | Centrally-Ducted | GXH24-36MSK4DH | GMH24-**MSK4DH1 |  | 24000 | 17 | 12 | 9 | 24000 | 22000 | 91.67% | 1.8
206579755 | 2 | Yes | NORTEK | HMSV-A-CB-O | Non-Ducted Indoor Units | GXH24(7.0)FMK4DH1 |  |  | 24000 | 21 | 11.8 | 9 | 26000 | 18400 | 70.77% | 1.81
205300202 | 2 | Yes | NORTON AIR CONDITIONERS | HRCU-A-CB | Mini-Splits(Ducted) | OHP14-24-12-25 | DHP14-24-12-U |  | 24000 | 19.2 | 11.7 | 10.5 | 24000 | 24000 | 100% | 1.9
211253513 | 2 | Yes | NOVAIR | HRCU-A-CB (Split System: Heat Pump with Remote Outdoor Unit-Air-Source) | Centrally-Ducted | LEA24-EVOX-30-O | LEA24-EVOX-30-I |  | 24000 | 17.4 | 11.7 | 10 | 24000 | 22600 | 94.17% | 1.91
211709685 | 2 | Yes | NOVAIR | HRCU-A-CB-O | Mini-Splits(Non-Ducted) | LEA24SZ35SK-O | 2LEA24UUSK-I |  | 24000 | 21.5 | 13 | 11.4 | 29000 | 25000 | 86.21% | 2.21
205281392 | 2 | Yes | NOVAIR PLUS | HRCU-A-CB | Mini-Splits(Ducted) | 24EVONVO | 24EVDNVI |  | 24000 | 19.2 | 11.7 | 10.5 | 24000 | 24000 | 100% | 1.9
212941770 | 2 | Yes | Nutech | HRCU-A-CB (Split System: Heat Pump with Remote Outdoor Unit-Air-Source) | Centrally-Ducted | NOX430-24HFN1-MR0 | NVC-24HWFN1 |  | 24000 | 17 | 10.5 | 9.2 | 26000 | 19400 | 74.62% | 2.1
213916279 | 2 | Yes | Nutech | HRCU-A-CB (Split System: Heat Pump with Remote Outdoor Unit-Air-Source) | Centrally-Ducted | NOX430-24HFN1-MR0 | NVBE-24HWFN1-MM3E |  | 24000 | 17 | 10.5 | 10.2 | 26000 | 19400 | 74.62% | 2.33
212941751 | 2 | Yes | Nutech | HRCU-A-CB | Mini-Splits(Ducted) | NOD30-24HFN1-MU0W | NTIU-24HWFN1-M |  | 24000 | 19.2 | 12 | 10.5 | 25000 | 27000 | 108% | 2
214584775 | 2 | Yes | OLMO | HMSV-A-CB-O | Non-Ducted Indoor Units | OS-MSR24-230VO |  |  | 24000 | 22 | 12.5 | 9.05 | 24000 | 24000 | 100% | 1.84
212396505 | 2 | Yes | Panasonic | HRCU-A-C (Split System: Heat Pump with Remote Outdoor Unit with No Indoor Fan --Air Source) | Centrally-Ducted | CU-HE24YAHK6 | CS-HE24YAC6 |  | 24000 | 16.5 | 10.7 | 9.5 | 25000 | 20000 | 80% | 1.95
212396499 | 2 | Yes | Panasonic | HRCU-A-C (Split System: Heat Pump with Remote Outdoor Unit with No Indoor Fan --Air Source) | Centrally-Ducted | CU-E24YAHK6 | CS-HE24YAC6 |  | 24000 | 15.7 | 10 | 9.8 | 25600 | 18500 | 72.27% | 2.2
212396487 | 2 | Yes | Panasonic | HRCU-A-CB (Split System: Heat Pump with Remote Outdoor Unit-Air-Source) | Centrally-Ducted | CU-E24YAHK6 | CS-HE24YAHK6 |  | 24000 | 17 | 10.5 | 9.2 | 26000 | 19400 | 74.62% | 2.1
212396493 | 2 | Yes | Panasonic | HRCU-A-CB (Split System: Heat Pump with Remote Outdoor Unit-Air-Source) | Centrally-Ducted | CU-HE24YAHK6 | CS-HE24YAHK6 |  | 24000 | 17.4 | 11.7 | 10 | 24000 | 22600 | 94.17% | 1.91
205047855 | 2 | Yes | PANASONIC | HRCU-A-CB-O | Mini-Splits(Non-Ducted) | CU-XE24WKUA | CS-XE24WKUAW |  | 24000 | 20 | 10.9 | 10.3 | 28000 | 19700 | 70.36% | 1.84
214595908 | 2 | Yes | PAYNE | HRCU-A-C (Split System: Heat Pump with Remote Outdoor Unit with No Indoor Fan --Air Source) | Centrally-Ducted | 38MURAQ24AB3 | H,PG30924+TD |  | 24000 | 16 | 10.5 | 9.1 | 23200 | 19600 | 84.48% | 1.88
208447899 | 2 | Yes | PAYNE | HRCU-A-CB (Split System: Heat Pump with Remote Outdoor Unit-Air-Source) | Centrally-Ducted | 38MURAQ24AA3 | 40MUAAQ24XA3 |  | 24000 | 17 | 10.5 | 9.2 | 26000 | 19400 | 74.62% | 2.1
213372222 | 2 | Yes | PAYNE | HRCU-A-C (Split System: Heat Pump with Remote Outdoor Unit with No Indoor Fan --Air Source) | Centrally-Ducted | 38MURAQ24AB3 | 40MULAQ24XBX + CI |  | 24000 | 16.5 | 10.7 | 9.5 | 25000 | 20000 | 80% | 1.95
213372221 | 2 | Yes | PAYNE | HRCU-A-C (Split System: Heat Pump with Remote Outdoor Unit with No Indoor Fan --Air Source) | Centrally-Ducted | 38MURAQ24AB3 | 40MULAQ24XAX + CI |  | 24000 | 16.1 | 10.7 | 9.8 | 25000 | 20000 | 80% | 2
208447905 | 2 | Yes | PAYNE | HRCU-A-CB (Split System: Heat Pump with Remote Outdoor Unit-Air-Source) | Centrally-Ducted | 38MURAQ24AB3 | 40MUAAQ24XA3 |  | 24000 | 17.4 | 11.7 | 10 | 24000 | 22600 | 94.17% | 1.91
207642921 | 2 | Yes | PAYNE | HMSV-A-CB-O | Non-Ducted Indoor Units | 38MGHBQ24CA3 |  |  | 24000 | 24.6 | 13.4 | 10 | 25000 | 18500 | 74% | 1.9
207683306 | 2 | Yes | PAYNE | HRCU-A-CB-O | Mini-Splits(Non-Ducted) | 38MARBQ24AA3 | 40MBCAQ24XA3 |  | 24000 | 20.5 | 11 | 11.5 | 25000 | 25800 | 103.2% | 2
206350316 | 2 | Yes | PAYNE | HRCU-A-CB-O | Mini-Splits(Non-Ducted) | 38MARBQ24AA3 | DHMAHBQ24XA3 |  | 24000 | 21.5 | 13 | 11.4 | 29000 | 25000 | 86.21% | 2.21
206350359 | 2 | Yes | PAYNE | HRCU-A-CB-O | Mini-Splits(Non-Ducted) | 38MARBQ24AA3 | 40MBFQ24---3 |  | 24000 | 20.5 | 11.7 | 11 | 25000 | 25000 | 100% | 2.1
207642922 | 2 | Yes | PAYNE | HMSV-A-CB | Ducted Indoor Units | 38MGHBQ24CA3 |  |  | 24000 | 21.3 | 12.5 | 9.7 | 24000 | 18000 | 75% | 1.9
207642923 | 2 | Yes | PAYNE | HMSV-A-CB | Mixed Ducted and Non-Ducted Indoor Units | 38MGHBQ24CA3 |  |  | 24000 | 22.95 | 12.95 | 9.85 | 24400 | 18200 | 74.59% | 1.9
211132946 | 2 | Yes | PAYNE | HRCU-A-CB | Mini-Splits(Ducted) | 38MARBQ24AA3 | 40MBDAQ24XH3 |  | 24000 | 19.2 | 12 | 11.1 | 25000 | 24000 | 96% | 2
206350358 | 2 | Yes | PAYNE | HRCU-A-CB | Mini-Splits(Ducted) | 38MARBQ24AA3 | 40MBDQ24---3 |  | 24000 | 19.2 | 12 | 10.5 | 25000 | 27000 | 108% | 2
201846978 | 2 | Yes | PAYNE | HRCU-A-CB | Mini-Splits(Ducted) | 38MAQB24R--3 | 40MBDQ24---3 |  | 24000 | 19.2 | 11.7 | 10.5 | 24000 | 24000 | 100% | 1.9
212407335 | 2 | Yes | PAYNE HEATING AND COOLING | HRCU-A-CB (Split System: Heat Pump with Remote Outdoor Unit-Air-Source) | Centrally-Ducted | 38MURAQ24AB3* | H,PG7J936 | PG92ESAA48080B** | 24000 | 17 | 10.5 | 8.1 | 24600 | 22400 | 91.06% | 1.88
212407331 | 2 | Yes | PAYNE HEATING AND COOLING | HRCU-A-CB (Split System: Heat Pump with Remote Outdoor Unit-Air-Source) | Centrally-Ducted | 38MURAQ24AB3* | H,PG7J936 | PG92ESAA30040A** | 24000 | 15.2 | 10 | 8.5 | 24800 | 22200 | 89.52% | 1.84
213613495 | 2 | Yes | PAYNE HEATING AND COOLING | HRCU-A-CB (Split System: Heat Pump with Remote Outdoor Unit-Air-Source) | Centrally-Ducted | 38MURAQ24AB3* | L(E,G)M24I4 |  | 24000 | 16 | 10 | 9 | 26400 | 23400 | 88.64% | 1.92
213613496 | 2 | Yes | PAYNE HEATING AND COOLING | HRCU-A-CB (Split System: Heat Pump with Remote Outdoor Unit-Air-Source) | Centrally-Ducted | 38MURAQ24AB3* | L(E,G)M24J4 |  | 24000 | 16 | 10 | 9 | 26400 | 23400 | 88.64% | 1.92
213613502 | 2 | Yes | PAYNE HEATING AND COOLING | HRCU-A-CB (Split System: Heat Pump with Remote Outdoor Unit-Air-Source) | Centrally-Ducted | 38MURAQ24AB3* | L(E,G)M36E4 |  | 24000 | 16 | 10 | 9 | 26400 | 23400 | 88.64% | 1.92
213613503 | 2 | Yes | PAYNE HEATING AND COOLING | HRCU-A-CB (Split System: Heat Pump with Remote Outdoor Unit-Air-Source) | Centrally-Ducted | 38MURAQ24AB3* | L(E,G)M36F4 |  | 24000 | 16 | 10 | 9 | 26400 | 23400 | 88.64% | 1.92
213613484 | 2 | No | PAYNE HEATING AND COOLING | HRCU-A-CB (Split System: Heat Pump with Remote Outdoor Unit-Air-Source) | Centrally-Ducted | 38MURAQ24AA3* | L(E,G)M36L4 |  | 24000 | 15.5 | 9 | 9 | 25400 | 22600 | 88.98% | 2.89
213613504 | 2 | No | PAYNE HEATING AND COOLING | HRCU-A-CB (Split System: Heat Pump with Remote Outdoor Unit-Air-Source) | Centrally-Ducted | 38MURAQ24AB3* | L(E,G)M36L4 |  | 24000 | 15.2 | 9.8 | 8.5 | 26400 | 23400 | 88.64% | 1.92
213613501 | 2 | Yes | PAYNE HEATING AND COOLING | HRCU-A-CB (Split System: Heat Pump with Remote Outdoor Unit-Air-Source) | Centrally-Ducted | 38MURAQ24AB3* | L(E,G)M36D4 |  | 24000 | 16 | 10 | 9 | 26400 | 23400 | 88.64% | 1.92
214595223 | 2 | Yes | PAYNE HEATING AND COOLING | HRCU-A-CB (Split System: Heat Pump with Remote Outdoor Unit-Air-Source) | Centrally-Ducted | 38MURAQ24AB3* | A(E,F)M364+TDR |  | 24000 | 15.2 | 10 | 9 | 26400 | 23400 | 88.64% | 1.92
213356044 | 2 | Yes | PAYNE HEATING AND COOLING | HRCU-A-CB (Split System: Heat Pump with Remote Outdoor Unit-Air-Source) | Centrally-Ducted | 38MURAQ24AB3* | A36VCA+TXV+CBPE3A* |  | 24000 | 18 | 10.5 | 8.85 | 25000 | 22600 | 90.4% | 1.9
212509285 | 2 | Yes | PAYNE HEATING AND COOLING | HRCU-A-CB (Split System: Heat Pump with Remote Outdoor Unit-Air-Source) | Centrally-Ducted | 38MURAQ24AB3* | H,PG81936 | PG96VTAA60100C** | 24000 | 17 | 10 | 8.5 | 24400 | 22400 | 91.8% | 1.9
212509282 | 2 | Yes | PAYNE HEATING AND COOLING | HRCU-A-CB (Split System: Heat Pump with Remote Outdoor Unit-Air-Source) | Centrally-Ducted | 38MURAQ24AB3* | H,PG81936 | PG96VTAA42060B** | 24000 | 16 | 10 | 8.5 | 24400 | 22400 | 91.8% | 1.88
212509267 | 2 | No | PAYNE HEATING AND COOLING | HRCU-A-CB (Split System: Heat Pump with Remote Outdoor Unit-Air-Source) | Centrally-Ducted | 38MURAQ24AB3* | H,PG7J936 | PG95ESAA36040B** | 24000 | 15.2 | 9.5 | 8.5 | 24800 | 22200 | 89.52% | 1.84
213147607 | 2 | Yes | PAYNE HEATING AND COOLING | HRCU-A-CB (Split System: Heat Pump with Remote Outdoor Unit-Air-Source) | Centrally-Ducted | 38MURAQ24AB3* | V,C36H***P219+AEFE3A* |  | 24000 | 18 | 10.5 | 8.9 | 25000 | 22600 | 90.4% | 1.9
213312707 | 2 | Yes | PAYNE HEATING AND COOLING | HRCU-A-CB (Split System: Heat Pump with Remote Outdoor Unit-Air-Source) | Centrally-Ducted | 38MURAQ24AB3* | V36H175P139+CBPE4B* |  | 24000 | 18 | 10.5 | 8.85 | 25000 | 22600 | 90.4% | 1.9
213147608 | 2 | Yes | PAYNE HEATING AND COOLING | HRCU-A-CB (Split System: Heat Pump with Remote Outdoor Unit-Air-Source) | Centrally-Ducted | 38MURAQ24AB3* | V,C36H175P139+AEFE4B* |  | 24000 | 18 | 10.5 | 8.85 | 25000 | 22600 | 90.4% | 1.9
213311151 | 2 | Yes | PAYNE HEATING AND COOLING | HRCU-A-CB (Split System: Heat Pump with Remote Outdoor Unit-Air-Source) | Centrally-Ducted | 38MURAQ24AB3* | V36H***P219+CBPE3A* |  | 24000 | 18 | 10.5 | 8.9 | 25000 | 22600 | 90.4% | 1.9
212975311 | 2 | Yes | PAYNE HEATING AND COOLING | HRCU-A-CB (Split System: Heat Pump with Remote Outdoor Unit-Air-Source) | Centrally-Ducted | 38MURAQ24AB3* | CAP**3717AL* | PG96VTAB36040B** | 24000 | 16 | 10 | 8.1 | 25400 | 22000 | 86.61% | 1.82
212975696 | 2 | Yes | PAYNE HEATING AND COOLING | HRCU-A-CB (Split System: Heat Pump with Remote Outdoor Unit-Air-Source) | Centrally-Ducted | 38MURAQ24AB3* | CAP**3717AL* | PG96VTAB36060A** | 24000 | 17 | 10 | 8.1 | 25200 | 22400 | 88.89% | 1.86
212979871 | 2 | Yes | PAYNE HEATING AND COOLING | HRCU-A-CB (Split System: Heat Pump with Remote Outdoor Unit-Air-Source) | Centrally-Ducted | 38MURAQ24AB3* | CAP**3717AL* | PG80MS(A,L)A42090B** | 24000 | 17 | 10 | 8.1 | 25200 | 22400 | 88.89% | 1.86
212979181 | 2 | Yes | PAYNE HEATING AND COOLING | HRCU-A-CB (Split System: Heat Pump with Remote Outdoor Unit-Air-Source) | Centrally-Ducted | 38MURAQ24AB3* | CAP**3717AL* | PG80MS(A,L)A48070B** | 24000 | 17 | 10 | 8.5 | 25200 | 22200 | 88.1% | 1.86
212980587 | 2 | Yes | PAYNE HEATING AND COOLING | HRCU-A-CB (Split System: Heat Pump with Remote Outdoor Unit-Air-Source) | Centrally-Ducted | 38MURAQ24AB3* | CAP**3721AL* | PG80MS(A,L)A60090C** | 24000 | 17.5 | 10 | 8.5 | 25200 | 21800 | 86.51% | 1.82
212983558 | 2 | Yes | PAYNE HEATING AND COOLING | HRCU-A-CB (Split System: Heat Pump with Remote Outdoor Unit-Air-Source) | Centrally-Ducted | 38MURAQ24AB3* | CAP**3617AL* | PG92MSAA36060A** | 24000 | 17 | 10 | 8.5 | 26400 | 23400 | 88.64% | 1.94
212988699 | 2 | Yes | PAYNE HEATING AND COOLING | HRCU-A-CB (Split System: Heat Pump with Remote Outdoor Unit-Air-Source) | Centrally-Ducted | 38MURAQ24AB3* | CAP**3717AL* | PG95MSUA36040B** | 24000 | 16.5 | 10 | 8.5 | 25200 | 22200 | 88.1% | 1.84
212986585 | 2 | Yes | PAYNE HEATING AND COOLING | HRCU-A-CB (Split System: Heat Pump with Remote Outdoor Unit-Air-Source) | Centrally-Ducted | 38MURAQ24AB3* | CAP**3717AL* | PG96MSAA36040B** | 24000 | 15.5 | 10 | 8.5 | 25600 | 22200 | 86.72% | 1.82
212986153 | 2 | Yes | PAYNE HEATING AND COOLING | HRCU-A-CB (Split System: Heat Pump with Remote Outdoor Unit-Air-Source) | Centrally-Ducted | 38MURAQ24AB3* | CAP**2517AL* | PG96MSAA30040A** | 24000 | 16.5 | 10 | 8.5 | 25400 | 21800 | 85.83% | 1.82
212986201 | 2 | Yes | PAYNE HEATING AND COOLING | HRCU-A-CB (Split System: Heat Pump with Remote Outdoor Unit-Air-Source) | Centrally-Ducted | 38MURAQ24AB3* | CAP**3717AL* | PG96MSAA30040A** | 24000 | 16 | 10 | 8.1 | 25200 | 22200 | 88.1% | 1.84
212986919 | 2 | Yes | PAYNE HEATING AND COOLING | HRCU-A-CB (Split System: Heat Pump with Remote Outdoor Unit-Air-Source) | Centrally-Ducted | 38MURAQ24AB3* | CAP**3717AL* | PG96MSAA36060A** | 24000 | 16.5 | 10 | 8.5 | 25200 | 22200 | 88.1% | 1.84
212989191 | 2 | Yes | PAYNE HEATING AND COOLING | HRCU-A-CB (Split System: Heat Pump with Remote Outdoor Unit-Air-Source) | Centrally-Ducted | 38MURAQ24AB3* | CAP**3717AL* | PG95MSUA48060B** | 24000 | 17 | 10 | 8.5 | 25600 | 22400 | 87.5% | 1.88
212983142 | 2 | Yes | PAYNE HEATING AND COOLING | HRCU-A-CB (Split System: Heat Pump with Remote Outdoor Unit-Air-Source) | Centrally-Ducted | 38MURAQ24AB3* | CAP**2517AL* | PG92MSAA36040B** | 24000 | 16 | 10 | 8.1 | 25200 | 22000 | 87.3% | 1.82
212984579 | 2 | Yes | PAYNE HEATING AND COOLING | HRCU-A-CB (Split System: Heat Pump with Remote Outdoor Unit-Air-Source) | Centrally-Ducted | 38MURAQ24AB3* | CAP**2517AL* | PG92MSAA48080B** | 24000 | 17.5 | 10 | 8.5 | 25000 | 21800 | 87.2% | 1.84
212989611 | 2 | Yes | PAYNE HEATING AND COOLING | HRCU-A-CB (Split System: Heat Pump with Remote Outdoor Unit-Air-Source) | Centrally-Ducted | 38MURAQ24AB3* | CAP**3721AL* | PG95MSUA60080C** | 24000 | 17.5 | 10 | 8.5 | 25200 | 21800 | 86.51% | 1.82
212972001 | 2 | Yes | PAYNE HEATING AND COOLING | HRCU-A-CB (Split System: Heat Pump with Remote Outdoor Unit-Air-Source) | Centrally-Ducted | 38MURAQ24AB3* | CAP**3721AL* | PG80VTLB48090B** | 24000 | 17.5 | 10 | 8.5 | 25200 | 21800 | 86.51% | 1.82
212983197 | 2 | Yes | PAYNE HEATING AND COOLING | HRCU-A-CB (Split System: Heat Pump with Remote Outdoor Unit-Air-Source) | Centrally-Ducted | 38MURAQ24AB3* | CAP**3721AL* | PG92MSAA36040B** | 24000 | 16 | 10 | 8.1 | 25400 | 21800 | 85.83% | 1.8
212976678 | 2 | Yes | PAYNE HEATING AND COOLING | HRCU-A-CB (Split System: Heat Pump with Remote Outdoor Unit-Air-Source) | Centrally-Ducted | 38MURAQ24AB3* | CAP**3721AL* | PG96VTAB60100C** | 24000 | 17.5 | 10 | 8.5 | 25200 | 21800 | 86.51% | 1.82
212985815 | 2 | Yes | PAYNE HEATING AND COOLING | HRCU-A-CB (Split System: Heat Pump with Remote Outdoor Unit-Air-Source) | Centrally-Ducted | 38MURAQ24AB3* | CAP**3717AL* | PG96MSAA30026A** | 24000 | 16.5 | 10 | 8.5 | 25200 | 22200 | 88.1% | 1.84
211242445 | 2 | Yes | PAYNE HEATING AND COOLING | HRCU-A-CB (Split System: Heat Pump with Remote Outdoor Unit-Air-Source) | Centrally-Ducted | 38MURAQ24AB3* | CAP**3621AL* | PG80VTLA48090B** | 24000 | 17 | 10 | 8.5 | 26000 | 22800 | 87.69% | 1.9
211242529 | 2 | Yes | PAYNE HEATING AND COOLING | HRCU-A-CB (Split System: Heat Pump with Remote Outdoor Unit-Air-Source) | Centrally-Ducted | 38MURAQ24AB3* | CAP**3621AL* | PG96VTAA60100C** | 24000 | 17 | 10 | 8.5 | 26000 | 22800 | 87.69% | 1.9
211244685 | 2 | Yes | PAYNE HEATING AND COOLING | HRCU-A-CB (Split System: Heat Pump with Remote Outdoor Unit-Air-Source) | Centrally-Ducted | 38MURAQ24AB3* | CNPV*3017AL* | PG80ES(A,L)A36045B** | 24000 | 16.5 | 10.5 | 8.1 | 26200 | 23000 | 87.79% | 1.9
213942099 | 2 | Yes | PAYNE HEATING AND COOLING | HRCU-A-CB (Split System: Heat Pump with Remote Outdoor Unit-Air-Source) | Centrally-Ducted | 38MURAQ24AB3* | CNPV*3617AL* | PG96VTAB48060B** | 24000 | 16.5 | 10.5 | 9 | 26000 | 23200 | 89.23% | 1.92
211242509 | 2 | Yes | PAYNE HEATING AND COOLING | HRCU-A-CB (Split System: Heat Pump with Remote Outdoor Unit-Air-Source) | Centrally-Ducted | 38MURAQ24AB3* | CAP**3621AL* | PG96VTAA42060B** | 24000 | 16.5 | 10 | 8.5 | 26000 | 22800 | 87.69% | 1.88
211244663 | 2 | Yes | PAYNE HEATING AND COOLING | HRCU-A-CB (Split System: Heat Pump with Remote Outdoor Unit-Air-Source) | Centrally-Ducted | 38MURAQ24AB3* | CNPV*3017AL* | PG96VTAA42060B** | 24000 | 16.5 | 10 | 8.1 | 26200 | 23200 | 88.55% | 1.92
211245585 | 2 | Yes | PAYNE HEATING AND COOLING | HRCU-A-CB (Split System: Heat Pump with Remote Outdoor Unit-Air-Source) | Centrally-Ducted | 38MURAQ24AB3* | CNPV*3621AL* | PG80ES(A,L)A36045B** | 24000 | 16.5 | 10.5 | 8.1 | 26200 | 23000 | 87.79% | 1.9
211245099 | 2 | Yes | PAYNE HEATING AND COOLING | HRCU-A-CB (Split System: Heat Pump with Remote Outdoor Unit-Air-Source) | Centrally-Ducted | 38MURAQ24AB3* | CNPV*3617AL* | PG96VTAA42060B** | 24000 | 16.5 | 10 | 8.1 | 26200 | 23200 | 88.55% | 1.92
212972400 | 2 | Yes | PAYNE HEATING AND COOLING | HRCU-A-CB (Split System: Heat Pump with Remote Outdoor Unit-Air-Source) | Centrally-Ducted | 38MURAQ24AB3* | CAP**3621AL* | PG80VTLB66110C** | 24000 | 17.5 | 10 | 8.5 | 26400 | 23200 | 87.88% | 1.94
212974940 | 2 | Yes | PAYNE HEATING AND COOLING | HRCU-A-CB (Split System: Heat Pump with Remote Outdoor Unit-Air-Source) | Centrally-Ducted | 38MURAQ24AB3* | CAP**2517AL* | PG96VTAB30040A** | 24000 | 16 | 10 | 8.1 | 25200 | 22000 | 87.3% | 1.82
212984087 | 2 | Yes | PAYNE HEATING AND COOLING | HRCU-A-CB (Split System: Heat Pump with Remote Outdoor Unit-Air-Source) | Centrally-Ducted | 38MURAQ24AB3* | CAP**3717AL* | PG92MSAA42060B** | 24000 | 17 | 10 | 8.5 | 25600 | 22400 | 87.5% | 1.88
211240752 | 2 | Yes | PAYNE HEATING AND COOLING | HRCU-A-CB (Split System: Heat Pump with Remote Outdoor Unit-Air-Source) | Centrally-Ducted | 38MURAQ24AB3* | CAP**2417AL* | PG80ES(A,L)A36070A** | 24000 | 16.5 | 10 | 8.5 | 26800 | 23800 | 88.81% | 1.96
211241265 | 2 | Yes | PAYNE HEATING AND COOLING | HRCU-A-CB (Split System: Heat Pump with Remote Outdoor Unit-Air-Source) | Centrally-Ducted | 38MURAQ24AB3* | CAP**3014AL* | PG80VTLA36045A** | 24000 | 16.5 | 10 | 8.5 | 26200 | 23000 | 87.79% | 1.9
211242819 | 2 | Yes | PAYNE HEATING AND COOLING | HRCU-A-CB (Split System: Heat Pump with Remote Outdoor Unit-Air-Source) | Centrally-Ducted | 38MURAQ24AB3* | CAP**3717AL* | PG95ESUA36040B** | 24000 | 17 | 10 | 8.5 | 25200 | 22000 | 87.3% | 1.84
211243401 | 2 | Yes | PAYNE HEATING AND COOLING | HRCU-A-CB (Split System: Heat Pump with Remote Outdoor Unit-Air-Source) | Centrally-Ducted | 38MURAQ24AB3* | CAP**3721AL* | PG96VTAA36040B** | 24000 | 16 | 10 | 8.1 | 25000 | 21600 | 86.4% | 1.8
212978152 | 2 | Yes | PAYNE HEATING AND COOLING | HRCU-A-CB (Split System: Heat Pump with Remote Outdoor Unit-Air-Source) | Centrally-Ducted | 38MURAQ24AB3* | CAP**3717AL* | PG80MS(A,L)A36070A** | 24000 | 17.5 | 10 | 8.5 | 25200 | 22200 | 88.1% | 1.86
211244544 | 2 | Yes | PAYNE HEATING AND COOLING | HRCU-A-CB (Split System: Heat Pump with Remote Outdoor Unit-Air-Source) | Centrally-Ducted | 38MURAQ24AB3* | CNPV*3017AL* | PG80ESUA36040B** | 24000 | 17 | 10.5 | 8.1 | 26000 | 23200 | 89.23% | 1.94
211240278 | 2 | Yes | PAYNE HEATING AND COOLING | HRCU-A-CB (Split System: Heat Pump with Remote Outdoor Unit-Air-Source) | Centrally-Ducted | 38MURAQ24AB3* | CAP**2414AL* | PG95ESAA36060A** | 24000 | 15.5 | 10 | 8.5 | 27200 | 23600 | 86.76% | 1.92
211240519 | 2 | Yes | PAYNE HEATING AND COOLING | HRCU-A-CB (Split System: Heat Pump with Remote Outdoor Unit-Air-Source) | Centrally-Ducted | 38MURAQ24AB3* | CAP**2417AL* | PG80VTLA36070A** | 24000 | 16.5 | 10 | 8.5 | 26800 | 23600 | 88.06% | 1.96
211245816 | 2 | Yes | PAYNE HEATING AND COOLING | HRCU-A-CB (Split System: Heat Pump with Remote Outdoor Unit-Air-Source) | Centrally-Ducted | 38MURAQ24AB3* | FB4CNP030L |  | 24000 | 17 | 10 | 8.5 | 26200 | 23400 | 89.31% | 1.94
211245817 | 2 | Yes | PAYNE HEATING AND COOLING | HRCU-A-CB (Split System: Heat Pump with Remote Outdoor Unit-Air-Source) | Centrally-Ducted | 38MURAQ24AB3* | PF4MNP030L* |  | 24000 | 17 | 10 | 8.5 | 26200 | 23400 | 89.31% | 1.94
211241740 | 2 | No | PAYNE HEATING AND COOLING | HRCU-A-CB (Split System: Heat Pump with Remote Outdoor Unit-Air-Source) | Centrally-Ducted | 38MURAQ24AB3* | CAP**3017AL* | PG92ESAA30040A** | 24000 | 15.2 | 9.5 | 8.5 | 26600 | 23000 | 86.47% | 1.86
211245793 | 2 | Yes | PAYNE HEATING AND COOLING | HRCU-A-CB (Split System: Heat Pump with Remote Outdoor Unit-Air-Source) | Centrally-Ducted | 38MURAQ24AB3* | FB4CNF030L |  | 24000 | 17 | 10 | 8.5 | 26200 | 23400 | 89.31% | 1.94
212986597 | 2 | Yes | PAYNE HEATING AND COOLING | HRCU-A-CB (Split System: Heat Pump with Remote Outdoor Unit-Air-Source) | Centrally-Ducted | 38MURAQ24AB3* | CAP**3721AL* | PG96MSAA36040B** | 24000 | 16 | 10 | 8.1 | 25200 | 22000 | 87.3% | 1.82
212979493 | 2 | Yes | PAYNE HEATING AND COOLING | HRCU-A-CB (Split System: Heat Pump with Remote Outdoor Unit-Air-Source) | Centrally-Ducted | 38MURAQ24AB3* | CAP**3621AL* | PG80MS(A,L)A48070C** | 24000 | 17.5 | 10 | 8.5 | 26400 | 23400 | 88.64% | 1.94
212971678 | 2 | Yes | PAYNE HEATING AND COOLING | HRCU-A-CB (Split System: Heat Pump with Remote Outdoor Unit-Air-Source) | Centrally-Ducted | 38MURAQ24AB3* | CAP**3717AL* | PG80VTLB48070B** | 24000 | 17 | 10 | 8.5 | 25200 | 22000 | 87.3% | 1.84
212975652 | 2 | Yes | PAYNE HEATING AND COOLING | HRCU-A-CB (Split System: Heat Pump with Remote Outdoor Unit-Air-Source) | Centrally-Ducted | 38MURAQ24AB3* | CAP**2517AL* | PG96VTAB36060A** | 24000 | 17 | 10 | 8.5 | 25000 | 21800 | 87.2% | 1.82
212976388 | 2 | Yes | PAYNE HEATING AND COOLING | HRCU-A-CB (Split System: Heat Pump with Remote Outdoor Unit-Air-Source) | Centrally-Ducted | 38MURAQ24AB3* | CAP**3621AL* | PG96VTAB60080C** | 24000 | 17 | 10 | 8.5 | 26400 | 23400 | 88.64% | 1.94
214229168 | 2 | Yes | PAYNE HEATING AND COOLING | HRCU-A-CB (Split System: Heat Pump with Remote Outdoor Unit-Air-Source) | Centrally-Ducted | 38MURAQ24AB3* | CAP**3717AL* | PG80MSUA48060B** | 24000 | 17.5 | 10 | 8.5 | 25600 | 21600 | 84.38% | 1.82
211241944 | 2 | Yes | PAYNE HEATING AND COOLING | HRCU-A-CB (Split System: Heat Pump with Remote Outdoor Unit-Air-Source) | Centrally-Ducted | 38MURAQ24AB3* | CAP**3617AL* | PG80ESUA36040B** | 24000 | 17.5 | 10 | 8.5 | 26000 | 22800 | 87.69% | 1.9
211240575 | 2 | Yes | PAYNE HEATING AND COOLING | HRCU-A-CB (Split System: Heat Pump with Remote Outdoor Unit-Air-Source) | Centrally-Ducted | 38MURAQ24AB3* | CAP**2417AL* | PG95ESAA36060A** | 24000 | 15.5 | 10 | 8.5 | 27200 | 23600 | 86.76% | 1.92
211242063 | 2 | Yes | PAYNE HEATING AND COOLING | HRCU-A-CB (Split System: Heat Pump with Remote Outdoor Unit-Air-Source) | Centrally-Ducted | 38MURAQ24AB3* | CAP**3617AL* | PG96VTAA42060B** | 24000 | 16.5 | 10 | 8.5 | 26000 | 22800 | 87.69% | 1.88
211240651 | 2 | Yes | PAYNE HEATING AND COOLING | HRCU-A-CB (Split System: Heat Pump with Remote Outdoor Unit-Air-Source) | Centrally-Ducted | 38MURAQ24AB3* | CAP**2417AL* | PG80ES(A,L)A36070B** | 24000 | 16 | 10 | 8.5 | 27000 | 23600 | 87.41% | 1.94
211240354 | 2 | Yes | PAYNE HEATING AND COOLING | HRCU-A-CB (Split System: Heat Pump with Remote Outdoor Unit-Air-Source) | Centrally-Ducted | 38MURAQ24AB3* | CAP**2414AL* | PG80ES(A,L)A36070A** | 24000 | 16.5 | 10 | 8.5 | 26800 | 24000 | 89.55% | 1.98
211240487 | 2 | Yes | PAYNE HEATING AND COOLING | HRCU-A-CB (Split System: Heat Pump with Remote Outdoor Unit-Air-Source) | Centrally-Ducted | 38MURAQ24AB3* | CAP**2417AL* | PG95ESUA48060B** | 24000 | 16.5 | 10 | 8.5 | 26800 | 24000 | 89.55% | 1.98
211240697 | 2 | Yes | PAYNE HEATING AND COOLING | HRCU-A-CB (Split System: Heat Pump with Remote Outdoor Unit-Air-Source) | Centrally-Ducted | 38MURAQ24AB3* | CAP**2417AL* | PG92ESAA48080B** | 24000 | 17 | 10 | 8.5 | 26800 | 23800 | 88.81% | 1.96
211727052 | 2 | Yes | PAYNE HEATING AND COOLING | HRCU-A-CB (Split System: Heat Pump with Remote Outdoor Unit-Air-Source) | Centrally-Ducted | 38MURAQ24AB3* | PF4MN*B24L* |  | 24000 | 16 | 10 | 9 | 26400 | 23400 | 88.64% | 1.92
211244135 | 2 | Yes | PAYNE HEATING AND COOLING | HRCU-A-CB (Split System: Heat Pump with Remote Outdoor Unit-Air-Source) | Centrally-Ducted | 38MURAQ24AB3* | CNPV*2417AL* | PG80ES(A,L)A42090B** | 24000 | 16 | 10 | 8.5 | 27000 | 23000 | 85.19% | 1.9
211240686 | 2 | Yes | PAYNE HEATING AND COOLING | HRCU-A-CB (Split System: Heat Pump with Remote Outdoor Unit-Air-Source) | Centrally-Ducted | 38MURAQ24AB3* | CAP**2417AL* | PG92ESAA42060B** | 24000 | 16.5 | 10 | 8.5 | 26800 | 23800 | 88.81% | 1.96
211241111 | 2 | Yes | PAYNE HEATING AND COOLING | HRCU-A-CB (Split System: Heat Pump with Remote Outdoor Unit-Air-Source) | Centrally-Ducted | 38MURAQ24AB3* | CAP**2517AL* | PG92ESAA36060A** | 24000 | 17 | 10 | 8.1 | 25000 | 21800 | 87.2% | 1.82
211241649 | 2 | Yes | PAYNE HEATING AND COOLING | HRCU-A-CB (Split System: Heat Pump with Remote Outdoor Unit-Air-Source) | Centrally-Ducted | 38MURAQ24AB3* | CAP**3017AL* | PG80ES(A,L)A36045B** | 24000 | 16.5 | 10 | 8.5 | 26200 | 23200 | 88.55% | 1.9
211239222 | 2 | Yes | PAYNE HEATING AND COOLING | HRCU-A-CB (Split System: Heat Pump with Remote Outdoor Unit-Air-Source) | Centrally-Ducted | 38MURAQ24AB3* | FJ4DN*B24L* |  | 24000 | 16 | 10 | 9 | 26400 | 23400 | 88.64% | 1.92
211245212 | 2 | Yes | PAYNE HEATING AND COOLING | HRCU-A-CB (Split System: Heat Pump with Remote Outdoor Unit-Air-Source) | Centrally-Ducted | 38MURAQ24AB3* | CNPV*3617AL* | PG92ESAA30040A** | 24000 | 15.2 | 10 | 8.1 | 26600 | 22800 | 85.71% | 1.86
211240265 | 2 | Yes | PAYNE HEATING AND COOLING | HRCU-A-CB (Split System: Heat Pump with Remote Outdoor Unit-Air-Source) | Centrally-Ducted | 38MURAQ24AB3* | CAP**2414AL* | PG80VTLA36070A** | 24000 | 16.5 | 10 | 8.5 | 26800 | 23800 | 88.81% | 1.96
211241032 | 2 | Yes | PAYNE HEATING AND COOLING | HRCU-A-CB (Split System: Heat Pump with Remote Outdoor Unit-Air-Source) | Centrally-Ducted | 38MURAQ24AB3* | CAP**2517AL* | PG96VTAA36060A** | 24000 | 16.5 | 10 | 8.1 | 25200 | 21600 | 85.71% | 1.82
211240509 | 2 | Yes | PAYNE HEATING AND COOLING | HRCU-A-CB (Split System: Heat Pump with Remote Outdoor Unit-Air-Source) | Centrally-Ducted | 38MURAQ24AB3* | CAP**2417AL* | PG80VTLA36045A** | 24000 | 16.5 | 10 | 8.5 | 26800 | 24000 | 89.55% | 1.98
211241508 | 2 | Yes | PAYNE HEATING AND COOLING | HRCU-A-CB (Split System: Heat Pump with Remote Outdoor Unit-Air-Source) | Centrally-Ducted | 38MURAQ24AB3* | CAP**3017AL* | PG80ESUA36040B** | 24000 | 17 | 10 | 8.5 | 26000 | 23200 | 89.23% | 1.94
211244776 | 2 | Yes | PAYNE HEATING AND COOLING | HRCU-A-CB (Split System: Heat Pump with Remote Outdoor Unit-Air-Source) | Centrally-Ducted | 38MURAQ24AB3* | CNPV*3017AL* | PG92ESAA30040A** | 24000 | 15.2 | 10 | 8.1 | 26600 | 22800 | 85.71% | 1.86
211245545 | 2 | Yes | PAYNE HEATING AND COOLING | HRCU-A-CB (Split System: Heat Pump with Remote Outdoor Unit-Air-Source) | Centrally-Ducted | 38MURAQ24AB3* | CNPV*3621AL* | PG96VTAA42060B** | 24000 | 16.5 | 10 | 8.1 | 26200 | 23200 | 88.55% | 1.92
211245828 | 2 | Yes | PAYNE HEATING AND COOLING | HRCU-A-CB (Split System: Heat Pump with Remote Outdoor Unit-Air-Source) | Centrally-Ducted | 38MURAQ24AB3* | PF4MNB025L |  | 24000 | 17 | 10 | 8.5 | 26200 | 23400 | 89.31% | 1.94
211242986 | 2 | Yes | PAYNE HEATING AND COOLING | HRCU-A-CB (Split System: Heat Pump with Remote Outdoor Unit-Air-Source) | Centrally-Ducted | 38MURAQ24AB3* | CAP**3717AL* | PG96VTAA36060A** | 24000 | 16.5 | 10 | 8.5 | 25200 | 22000 | 87.3% | 1.84
211242539 | 2 | Yes | PAYNE HEATING AND COOLING | HRCU-A-CB (Split System: Heat Pump with Remote Outdoor Unit-Air-Source) | Centrally-Ducted | 38MURAQ24AB3* | CAP**3621AL* | PG80VTLA66110C** | 24000 | 17 | 10 | 8.5 | 25800 | 23000 | 89.15% | 1.9
211244301 | 2 | Yes | PAYNE HEATING AND COOLING | HRCU-A-CB (Split System: Heat Pump with Remote Outdoor Unit-Air-Source) | Centrally-Ducted | 38MURAQ24AB3* | CNPV*3014AL* | PG80VTLA36045A** | 24000 | 16.5 | 10.5 | 8.1 | 26200 | 23000 | 87.79% | 1.9
211244047 | 2 | Yes | PAYNE HEATING AND COOLING | HRCU-A-CB (Split System: Heat Pump with Remote Outdoor Unit-Air-Source) | Centrally-Ducted | 38MURAQ24AB3* | CNPV*2417AL* | PG95ESAA36060A** | 24000 | 15.2 | 10 | 8.5 | 27200 | 23000 | 84.56% | 1.88
211244980 | 2 | Yes | PAYNE HEATING AND COOLING | HRCU-A-CB (Split System: Heat Pump with Remote Outdoor Unit-Air-Source) | Centrally-Ducted | 38MURAQ24AB3* | CNPV*3617AL* | PG80ESUA36040B** | 24000 | 17 | 10.5 | 8.1 | 26000 | 23200 | 89.23% | 1.94
211245470 | 2 | Yes | PAYNE HEATING AND COOLING | HRCU-A-CB (Split System: Heat Pump with Remote Outdoor Unit-Air-Source) | Centrally-Ducted | 38MURAQ24AB3* | CNPV*3621AL* | PG80ESUA36040B** | 24000 | 17 | 10.5 | 8.1 | 26000 | 23200 | 89.23% | 1.92
211243750 | 2 | Yes | PAYNE HEATING AND COOLING | HRCU-A-CB (Split System: Heat Pump with Remote Outdoor Unit-Air-Source) | Centrally-Ducted | 38MURAQ24AB3* | CNPV*2414AL* | PG95ESAA36060A** | 24000 | 15.2 | 10 | 8.5 | 27200 | 23000 | 84.56% | 1.88
211245121 | 2 | Yes | PAYNE HEATING AND COOLING | HRCU-A-CB (Split System: Heat Pump with Remote Outdoor Unit-Air-Source) | Centrally-Ducted | 38MURAQ24AB3* | CNPV*3617AL* | PG80ES(A,L)A36045B** | 24000 | 16.5 | 10.5 | 8.1 | 26200 | 23000 | 87.79% | 1.9
212508370 | 2 | Yes | Perfect Aire | HMSV-A-CB-O | Non-Ducted Indoor Units | UB1MSHHQC24-MZO3 |  |  | 24000 | 22 | 12.5 | 9.05 | 24000 | 24000 | 100% | 1.84
206428592 | 2 | Yes | Perfect Aire | HMSV-A-CB-O | Non-Ducted Indoor Units | 3PAMSHHQC24-MZO3 |  |  | 24000 | 22 | 12.5 | 9.05 | 24000 | 24000 | 100% | 1.84
211253524 | 2 | Yes | PERFECTAIRE | HRCU-A-CB (Split System: Heat Pump with Remote Outdoor Unit-Air-Source) | Centrally-Ducted | 3PAHHSD24-SZO | 3PAHHSD24-AHU |  | 24000 | 17.4 | 11.7 | 10 | 24000 | 22600 | 94.17% | 1.91
207796635 | 2 | Yes | PERFECTAIRE | HRCU-A-CB-O | Mini-Splits(Non-Ducted) | 3PAMSHH24-SZO | 3PAMSCH24 |  | 24000 | 20.5 | 11 | 11.5 | 25000 | 25800 | 103.2% | 2
207796636 | 2 | Yes | PERFECTAIRE | HRCU-A-CB | Mini-Splits(Ducted) | 3PAMSHH24-SZO | 3PAMSDH24 |  | 24000 | 19.2 | 12 | 10.5 | 25000 | 27000 | 108% | 2
207192291 | 2 | Yes | PERFECTAIRE | HRCU-A-CB | Mini-Splits(Ducted) | 1PAMSHH24-SZW-20.5 | 2PAMSDH24 |  | 24000 | 19.2 | 12 | 10.5 | 25000 | 27000 | 108% | 2
206348127 | 2 | Yes | PERFECTAIRE | HRCU-A-CB | Mini-Splits(Ducted) | 1KARDA24SZO20.5 | 2PAMSDH24 |  | 24000 | 19.2 | 12 | 10.5 | 25000 | 27000 | 108% | 2
213088012 | 2 | Yes | PIONEER | HRCU-A-CB-O | Mini-Splits(Non-Ducted) | YN024GMFI22RPE | CB024GMFILCFHE |  | 24000 | 21.5 | 12.5 | 9.7 | 25000 | 18500 | 74% | 2.2
211583737 | 2 | No | PIONEER | HRCU-A-CB-O | Mini-Splits(Non-Ducted) | YN024GHFI25RPH | WF024GHFI25HLH |  | 24000 | 21 | 12.5 | 10 | 26000 | 18200 | 70% | 1.75
208141957 | 2 | Yes | PIONEER | HRCU-A-CB-O | Mini-Splits(Non-Ducted) | YN024GMFI22RPE | UB024GMFILCFHD |  | 24000 | 21.2 | 12.5 | 10.3 | 24000 | 18200 | 75.83% | 2.2
208191864 | 2 | Yes | PIONEER | HRCU-A-CB-O | Mini-Splits(Non-Ducted) | YN024GMFI22RPE | CB024GMFILDFHE |  | 24000 | 21.5 | 12.5 | 9.7 | 25000 | 18500 | 74% | 2.2
208121947 | 2 | Yes | PIONEER | HRCU-A-CB-O | Mini-Splits(Non-Ducted) | YN024GMFI20RPD | CB024GMFILDFHE |  | 24000 | 21.5 | 12.5 | 9.7 | 25000 | 18500 | 74% | 2.2
213433283 | 2 | Yes | PolarWave | HRCU-A-CB (Split System: Heat Pump with Remote Outdoor Unit-Air-Source) | Centrally-Ducted | ACIQ-24-EHPB | ACIQ-24W-WM |  | 24000 | 17 | 10.5 | 10.2 | 26000 | 19400 | 74.62% | 2.33
213433287 | 2 | Yes | PolarWave | HRCU-A-CB (Split System: Heat Pump with Remote Outdoor Unit-Air-Source) | Centrally-Ducted | ACIQ-24-HPB | ACIQ-24W-WM |  | 24000 | 17.5 | 11.7 | 10.5 | 26000 | 24000 | 92.31% | 2
213492157 | 2 | Yes | PolarWave | HRCU-A-C (Split System: Heat Pump with Remote Outdoor Unit with No Indoor Fan --Air Source) | Centrally-Ducted | ACIQ-24-HPB | ACIQ-24-ACL-14 |  | 24000 | 16.1 | 10.7 | 9.8 | 25000 | 20000 | 80% | 2
213433291 | 2 | Yes | PolarWave | HRCU-A-CB (Split System: Heat Pump with Remote Outdoor Unit-Air-Source) | Centrally-Ducted | ACIQ-24-HPB | ACIQ-24W-P |  | 24000 | 19 | 12 | 9.3 | 27400 | 24000 | 87.59% | 1.91
213433276 | 2 | Yes | PolarWave | HRCU-A-CB (Split System: Heat Pump with Remote Outdoor Unit-Air-Source) | Centrally-Ducted | ACIQ-24-EHPB | ACIQ-24-AHB |  | 24000 | 17 | 10.5 | 9.2 | 26000 | 19400 | 74.62% | 2.1
212394345 | 2 | Yes | PolarWave | HRCU-A-C (Split System: Heat Pump with Remote Outdoor Unit with No Indoor Fan --Air Source) | Centrally-Ducted | ACIQ-24-HPB | ACIQ-24-ACL |  | 24000 | 16.5 | 10.7 | 9.5 | 25000 | 20000 | 80% | 1.95
212394339 | 2 | Yes | PolarWave | HRCU-A-C (Split System: Heat Pump with Remote Outdoor Unit with No Indoor Fan --Air Source) | Centrally-Ducted | ACIQ-24-EHPB | ACIQ-24-ACL |  | 24000 | 15.7 | 10 | 9.8 | 25600 | 18500 | 72.27% | 2.2
212316102 | 2 | Yes | PolarWave | HRCU-A-CB-O | Mini-Splits(Non-Ducted) | ACIQ-24ZPL-HP230B | ACIQ-24W-HH-MC |  | 24000 | 21.5 | 13 | 11.4 | 29000 | 25000 | 86.21% | 2.21
212316074 | 2 | Yes | PolarWave | HRCU-A-CB-O | Mini-Splits(Non-Ducted) | ACIQ-24ZPL-HP230B | ACIQ-24W-HH-MB |  | 24000 | 21.5 | 13 | 11.4 | 29000 | 25000 | 86.21% | 2.21
212316084 | 2 | Yes | PolarWave | HRCU-A-CB-O | Mini-Splits(Non-Ducted) | ACIQ-24ZPL-HP230B | ACIQ-24FM-HH-MB |  | 24000 | 20.5 | 11.7 | 11 | 25000 | 25000 | 100% | 2.1
212316081 | 2 | Yes | PolarWave | HRCU-A-CB | Mini-Splits(Ducted) | ACIQ-24ZPL-HP230B | ACIQ-24CD-HH-MB |  | 24000 | 19.2 | 12 | 10.5 | 25000 | 27000 | 108% | 2
206724400 | 2 | Yes | REZNOR | HRCU-A-CB (Split System: Heat Pump with Remote Outdoor Unit-Air-Source) | Centrally-Ducted | GXH24-36MSK4DH | GMH24-**MSK4DH1 |  | 24000 | 17 | 12 | 9 | 24000 | 22000 | 91.67% | 1.8
206579785 | 2 | Yes | REZNOR | HMSV-A-CB-O | Non-Ducted Indoor Units | GXH24(7.0)FMK4DH1 |  |  | 24000 | 21 | 11.8 | 9 | 26000 | 18400 | 70.77% | 1.81
211781744 | 2 | Yes | RHEEM | HRCU-A-CB-O | Mini-Splits(Non-Ducted) | RO1HHZ24AJ8S | RIGHHZ24AJ8S |  | 24000 | 23 | 12.6 | 11 | 27000 | 23600 | 87.41% | 2.12
211781748 | 2 | Yes | RHEEM | HRCU-A-CB-O | Mini-Splits(Non-Ducted) | RO1HHZ24AJ8S | RISHHZ24AJ8S |  | 24000 | 21.5 | 12.3 | 10.5 | 27000 | 23600 | 87.41% | 2.08
210839352 | 2 | Yes | RHEEM | HRCU-A-CB-O | Mini-Splits(Non-Ducted) | RP1724HJVXA | RICH24AXCJ |  | 24000 | 20.8 | 12.8 | 10.1 | 27000 | 23200 | 85.93% | 2.04
210368120 | 2 | Yes | RHEEM | HRCU-A-CB-O | Mini-Splits(Non-Ducted) | RO1HHZ24AJ3S | RIWHHZ24AJ3S |  | 24000 | 19 | 9.2 | 9.8 | 24000 | 19500 | 81.25% | 2
202244731 | 2 | Yes | RHEEM | HRCU-A-CB-O | Mini-Splits(Non-Ducted) | ROSH24VGSN | RICH24AXCJ |  | 24000 | 20.8 | 12.8 | 10.1 | 27000 | 23200 | 85.93% | 2.04
213216531 | 2 | Yes | RHEEM | HRCU-A-CB | Mini-Splits(Ducted) | RP1724HJVXA | RHMVZ2421MNAUNJ |  | 24000 | 17.6 | 11.7 | 9.2 | 27000 | 19800 | 73.33% | 1.8
211781740 | 2 | Yes | RHEEM | HRCU-A-CB | Mini-Splits(Ducted) | RO1HHZ24AJ8S | RIMHHZ24AJ8S |  | 24000 | 18.5 | 11.7 | 10 | 27000 | 23200 | 85.93% | 2
211781751 | 2 | Yes | RHEEM | HRCU-A-CB | Mini-Splits(Ducted) | RD16AZ24AJVUA | RHMVZ2421MNAUNJ |  | 24000 | 18.8 | 11.7 | 10 | 27000 | 23000 | 85.19% | 1.94
207590029 | 2 | Yes | RHEEM | HRCU-A-CB | Mini-Splits(Ducted) | ROSH24VGSN | RIDH24AXCJ |  | 24000 | 16 | 11.7 | 9.5 | 27000 | 22200 | 82.22% | 1.94
213252434 | 2 | Yes | RUNTRU | HRCU-A-CB (Split System: Heat Pump with Remote Outdoor Unit-Air-Source) | Centrally-Ducted | E4HL5030A1000A | TA*30B+TXV+TD |  | 24000 | 15.2 | 10 | 8.1 | 22400 | 19100 | 85.27% | 1.75
213623766 | 2 | No | RUNTRU | HRCU-A-CB (Split System: Heat Pump with Remote Outdoor Unit-Air-Source) | Centrally-Ducted | E4HL5024A1000A | PL36H210P299 | A951X060BU4SAB | 24000 | 15.2 | 9 | 8.5 | 22400 | 20600 | 91.96% | 1.85
213623786 | 2 | No | RUNTRU | HRCU-A-CB (Split System: Heat Pump with Remote Outdoor Unit-Air-Source) | Centrally-Ducted | E4HL5024A1000A | FG33936 | A952V040BU3SAD | 24000 | 15.2 | 9 | 8.5 | 22400 | 20600 | 91.96% | 1.85
213623730 | 2 | No | RUNTRU | HRCU-A-CB (Split System: Heat Pump with Remote Outdoor Unit-Air-Source) | Centrally-Ducted | E4HL5024A1000A | PL36H210P299 | A801X060BM4SCA | 24000 | 15.2 | 9 | 8.5 | 22400 | 20600 | 91.96% | 1.85
213623796 | 2 | No | RUNTRU | HRCU-A-CB (Split System: Heat Pump with Remote Outdoor Unit-Air-Source) | Centrally-Ducted | E4HL5024A1000A | FG47936 | A952V040BU3SAD | 24000 | 15.2 | 9 | 8.5 | 22400 | 20600 | 91.96% | 1.85
213623813 | 2 | No | RUNTRU | HRCU-A-CB (Split System: Heat Pump with Remote Outdoor Unit-Air-Source) | Centrally-Ducted | E4HL5024A1000A | FG47936 | A952V060BU4SAD | 24000 | 15.2 | 9 | 8.5 | 22400 | 20600 | 91.96% | 1.85
213623740 | 2 | No | RUNTRU | HRCU-A-CB (Split System: Heat Pump with Remote Outdoor Unit-Air-Source) | Centrally-Ducted | E4HL5024A1000A | PL36H210P179 | A801X060BM4SCA | 24000 | 15.2 | 9 | 8.5 | 22400 | 20600 | 91.96% | 1.85
213623750 | 2 | No | RUNTRU | HRCU-A-CB (Split System: Heat Pump with Remote Outdoor Unit-Air-Source) | Centrally-Ducted | E4HL5024A1000A | FG33936 | A951X040BU3SAB | 24000 | 15.2 | 9 | 8.5 | 22400 | 20600 | 91.96% | 1.85
213623745 | 2 | No | RUNTRU | HRCU-A-CB (Split System: Heat Pump with Remote Outdoor Unit-Air-Source) | Centrally-Ducted | E4HL5024A1000A | FG81936 | A801X060BM4SCA | 24000 | 15.2 | 9 | 8.5 | 22400 | 20600 | 91.96% | 1.85
213623803 | 2 | No | RUNTRU | HRCU-A-CB (Split System: Heat Pump with Remote Outdoor Unit-Air-Source) | Centrally-Ducted | E4HL5024A1000A | FG33936 | A952V060BU4SAD | 24000 | 15.2 | 9 | 8.5 | 22400 | 20600 | 91.96% | 1.85
213623759 | 2 | No | RUNTRU | HRCU-A-CB (Split System: Heat Pump with Remote Outdoor Unit-Air-Source) | Centrally-Ducted | E4HL5024A1000A | FG47936 | A951X040BU3SAB | 24000 | 15.2 | 9 | 8.5 | 22400 | 20600 | 91.96% | 1.85
213623816 | 2 | No | RUNTRU | HRCU-A-CB (Split System: Heat Pump with Remote Outdoor Unit-Air-Source) | Centrally-Ducted | E4HL5024A1000A | FG81936 | A952V060BU4SAD | 24000 | 15.2 | 9 | 8.5 | 22400 | 20600 | 91.96% | 1.85
213623733 | 2 | No | RUNTRU | HRCU-A-CB (Split System: Heat Pump with Remote Outdoor Unit-Air-Source) | Centrally-Ducted | E4HL5024A1000A | PL36H175P159 | A801X060BM4SCA | 24000 | 15.2 | 9 | 8.5 | 22400 | 20600 | 91.96% | 1.85
213623767 | 2 | No | RUNTRU | HRCU-A-CB (Split System: Heat Pump with Remote Outdoor Unit-Air-Source) | Centrally-Ducted | E4HL5024A1000A | FG33936 | A951X060BU4SAB | 24000 | 15.2 | 9 | 8.5 | 22400 | 20600 | 91.96% | 1.85
213623769 | 2 | No | RUNTRU | HRCU-A-CB (Split System: Heat Pump with Remote Outdoor Unit-Air-Source) | Centrally-Ducted | E4HL5024A1000A | PL36H175P159 | A951X060BU4SAB | 24000 | 15.2 | 9 | 8.5 | 22400 | 20600 | 91.96% | 1.85
213623808 | 2 | No | RUNTRU | HRCU-A-CB (Split System: Heat Pump with Remote Outdoor Unit-Air-Source) | Centrally-Ducted | E4HL5024A1000A | PL36H175P789 | A952V060BU4SAD | 24000 | 15.2 | 9 | 8.5 | 22400 | 20600 | 91.96% | 1.85
213252435 | 2 | Yes | RUNTRU | HRCU-A-CB (Split System: Heat Pump with Remote Outdoor Unit-Air-Source) | Centrally-Ducted | E4HL5030A1000A | TA*36C+TXV+TD |  | 24000 | 15.2 | 10 | 8.1 | 22400 | 19100 | 85.27% | 1.75
213623800 | 2 | No | RUNTRU | HRCU-A-CB (Split System: Heat Pump with Remote Outdoor Unit-Air-Source) | Centrally-Ducted | E4HL5024A1000A | FG82936 | A952V040BU3SAD | 24000 | 15.2 | 9 | 8.5 | 22400 | 20600 | 91.96% | 1.85
213623802 | 2 | No | RUNTRU | HRCU-A-CB (Split System: Heat Pump with Remote Outdoor Unit-Air-Source) | Centrally-Ducted | E4HL5024A1000A | PL36H210P299 | A952V060BU4SAD | 24000 | 15.2 | 9 | 8.5 | 22400 | 20600 | 91.96% | 1.85
213623738 | 2 | No | RUNTRU | HRCU-A-CB (Split System: Heat Pump with Remote Outdoor Unit-Air-Source) | Centrally-Ducted | E4HL5024A1000A | FG35936 | A801X060BM4SCA | 24000 | 15.2 | 9 | 8.5 | 22400 | 20600 | 91.96% | 1.85
213623789 | 2 | No | RUNTRU | HRCU-A-CB (Split System: Heat Pump with Remote Outdoor Unit-Air-Source) | Centrally-Ducted | E4HL5024A1000A | V,T36H175P159 | A952V040BU3SAD | 24000 | 15.2 | 9 | 8.5 | 22400 | 20600 | 91.96% | 1.85
213623805 | 2 | No | RUNTRU | HRCU-A-CB (Split System: Heat Pump with Remote Outdoor Unit-Air-Source) | Centrally-Ducted | E4HL5024A1000A | PL36H175P159 | A952V060BU4SAD | 24000 | 15.2 | 9 | 8.5 | 22400 | 20600 | 91.96% | 1.85
213623807 | 2 | No | RUNTRU | HRCU-A-CB (Split System: Heat Pump with Remote Outdoor Unit-Air-Source) | Centrally-Ducted | E4HL5024A1000A | V,T36H175P159 | A952V060BU4SAD | 24000 | 15.2 | 9 | 8.5 | 22400 | 20600 | 91.96% | 1.85
212510784 | 2 | No | RUNTRU | HRCU-A-CB (Split System: Heat Pump with Remote Outdoor Unit-Air-Source) | Centrally-Ducted | E4HL5024A1000A | 4TXCB003DS3 | A951X060BU4SAB | 24000 | 15.2 | 9 | 8.5 | 24000 | 21000 | 87.5% | 1.85
213286647 | 2 | Yes | RUNTRU | HRCU-A-CB (Split System: Heat Pump with Remote Outdoor Unit-Air-Source) | Centrally-Ducted | E4HL5030A1000A | CE3005C+TXV |  | 24000 | 15.2 | 10 | 8.1 | 22400 | 19100 | 85.27% | 1.75
212510786 | 2 | No | RUNTRU | HRCU-A-CB (Split System: Heat Pump with Remote Outdoor Unit-Air-Source) | Centrally-Ducted | E4HL5024A1000A | 4TXCB003DS3 | A952V040BU3SAD | 24000 | 15.2 | 9 | 8.5 | 24000 | 21000 | 87.5% | 1.85
212510785 | 2 | No | RUNTRU | HRCU-A-CB (Split System: Heat Pump with Remote Outdoor Unit-Air-Source) | Centrally-Ducted | E4HL5024A1000A | 4TXCB003DS3 | A952V060BU4SAD | 24000 | 15.2 | 9 | 8.5 | 24000 | 21000 | 87.5% | 1.85
211749854 | 2 | Yes | RUNTRU | HRCU-A-CB (Split System: Heat Pump with Remote Outdoor Unit-Air-Source) | Centrally-Ducted | E4HL5036A1000A | E4AH5E24A1J30A |  | 24000 | 15.2 | 11 | 8.5 | 24000 | 18000 | 75% | 1.9
213623751 | 2 | No | RUNTRU | HRCU-A-CB (Split System: Heat Pump with Remote Outdoor Unit-Air-Source) | Centrally-Ducted | E4HL5024A1000A | PL36H175P159 | A951X040BU3SAB | 24000 | 15.2 | 9 | 8.5 | 22400 | 20600 | 91.96% | 1.85
213623778 | 2 | No | RUNTRU | HRCU-A-CB (Split System: Heat Pump with Remote Outdoor Unit-Air-Source) | Centrally-Ducted | E4HL5024A1000A | FG47936 | A951X060BU4SAB | 24000 | 15.2 | 9 | 8.5 | 22400 | 20600 | 91.96% | 1.85
213623757 | 2 | No | RUNTRU | HRCU-A-CB (Split System: Heat Pump with Remote Outdoor Unit-Air-Source) | Centrally-Ducted | E4HL5024A1000A | PL36H210P179 | A951X040BU3SAB | 24000 | 15.2 | 9 | 8.5 | 22400 | 20600 | 91.96% | 1.85
213623772 | 2 | No | RUNTRU | HRCU-A-CB (Split System: Heat Pump with Remote Outdoor Unit-Air-Source) | Centrally-Ducted | E4HL5024A1000A | PL36H175P789 | A951X060BU4SAB | 24000 | 15.2 | 9 | 8.5 | 22400 | 20600 | 91.96% | 1.85
213623731 | 2 | No | RUNTRU | HRCU-A-CB (Split System: Heat Pump with Remote Outdoor Unit-Air-Source) | Centrally-Ducted | E4HL5024A1000A | FG33936 | A801X060BM4SCA | 24000 | 15.2 | 9 | 8.5 | 22400 | 20600 | 91.96% | 1.85
213623746 | 2 | No | RUNTRU | HRCU-A-CB (Split System: Heat Pump with Remote Outdoor Unit-Air-Source) | Centrally-Ducted | E4HL5024A1000A | FG82936 | A801X060BM4SCA | 24000 | 15.2 | 9 | 8.5 | 22400 | 20600 | 91.96% | 1.85
213623781 | 2 | No | RUNTRU | HRCU-A-CB (Split System: Heat Pump with Remote Outdoor Unit-Air-Source) | Centrally-Ducted | E4HL5024A1000A | FG81936 | A951X060BU4SAB | 24000 | 15.2 | 9 | 8.5 | 22400 | 20600 | 91.96% | 1.85
213623782 | 2 | No | RUNTRU | HRCU-A-CB (Split System: Heat Pump with Remote Outdoor Unit-Air-Source) | Centrally-Ducted | E4HL5024A1000A | FG82936 | A951X060BU4SAB | 24000 | 15.2 | 9 | 8.5 | 22400 | 20600 | 91.96% | 1.85
213623784 | 2 | No | RUNTRU | HRCU-A-CB (Split System: Heat Pump with Remote Outdoor Unit-Air-Source) | Centrally-Ducted | E4HL5024A1000A | PL36H210P299 | A952V040BU3SAD | 24000 | 15.2 | 9 | 8.5 | 22400 | 20600 | 91.96% | 1.85
213623811 | 2 | No | RUNTRU | HRCU-A-CB (Split System: Heat Pump with Remote Outdoor Unit-Air-Source) | Centrally-Ducted | E4HL5024A1000A | PL36H210P179 | A952V060BU4SAD | 24000 | 15.2 | 9 | 8.5 | 22400 | 20600 | 91.96% | 1.85
213894040 | 2 | No | RUNTRU | HRCU-A-CB (Split System: Heat Pump with Remote Outdoor Unit-Air-Source) | Centrally-Ducted | E4HL5024A1000A | A4AH5V36A1C3 + DF |  | 24000 | 15.2 | 9 | 8.1 | 24000 | 17000 | 70.83% | 1.8
211749848 | 2 | No | RUNTRU | HRCU-A-CB (Split System: Heat Pump with Remote Outdoor Unit-Air-Source) | Centrally-Ducted | E4HL5024A1000A | E4AH5E24A1J30A |  | 24000 | 15.2 | 9.2 | 8.1 | 24000 | 18000 | 75% | 1.94
213623735 | 2 | No | RUNTRU | HRCU-A-CB (Split System: Heat Pump with Remote Outdoor Unit-Air-Source) | Centrally-Ducted | E4HL5024A1000A | V,T36H175P159 | A801X060BM4SCA | 24000 | 15.2 | 9 | 8.5 | 22400 | 20600 | 91.96% | 1.85
213623776 | 2 | No | RUNTRU | HRCU-A-CB (Split System: Heat Pump with Remote Outdoor Unit-Air-Source) | Centrally-Ducted | E4HL5024A1000A | PL36H210P179 | A951X060BU4SAB | 24000 | 15.2 | 9 | 8.5 | 22400 | 20600 | 91.96% | 1.85
213623794 | 2 | No | RUNTRU | HRCU-A-CB (Split System: Heat Pump with Remote Outdoor Unit-Air-Source) | Centrally-Ducted | E4HL5024A1000A | PL36H210P179 | A952V040BU3SAD | 24000 | 15.2 | 9 | 8.5 | 22400 | 20600 | 91.96% | 1.85
213623799 | 2 | No | RUNTRU | HRCU-A-CB (Split System: Heat Pump with Remote Outdoor Unit-Air-Source) | Centrally-Ducted | E4HL5024A1000A | FG81936 | A952V040BU3SAD | 24000 | 15.2 | 9 | 8.5 | 22400 | 20600 | 91.96% | 1.85
213623771 | 2 | No | RUNTRU | HRCU-A-CB (Split System: Heat Pump with Remote Outdoor Unit-Air-Source) | Centrally-Ducted | E4HL5024A1000A | V,T36H175P159 | A951X060BU4SAB | 24000 | 15.2 | 9 | 8.5 | 22400 | 20600 | 91.96% | 1.85
213623748 | 2 | No | RUNTRU | HRCU-A-CB (Split System: Heat Pump with Remote Outdoor Unit-Air-Source) | Centrally-Ducted | E4HL5024A1000A | PL36H210P299 | A951X040BU3SAB | 24000 | 15.2 | 9 | 8.5 | 22400 | 20600 | 91.96% | 1.85
213623763 | 2 | No | RUNTRU | HRCU-A-CB (Split System: Heat Pump with Remote Outdoor Unit-Air-Source) | Centrally-Ducted | E4HL5024A1000A | FG81936 | A951X040BU3SAB | 24000 | 15.2 | 9 | 8.5 | 22400 | 20600 | 91.96% | 1.85
213623764 | 2 | No | RUNTRU | HRCU-A-CB (Split System: Heat Pump with Remote Outdoor Unit-Air-Source) | Centrally-Ducted | E4HL5024A1000A | FG82936 | A951X040BU3SAB | 24000 | 15.2 | 9 | 8.5 | 22400 | 20600 | 91.96% | 1.85
213623779 | 2 | No | RUNTRU | HRCU-A-CB (Split System: Heat Pump with Remote Outdoor Unit-Air-Source) | Centrally-Ducted | E4HL5024A1000A | FG80936 | A951X060BU4SAB | 24000 | 15.2 | 9 | 8.5 | 22400 | 20600 | 91.96% | 1.85
213623797 | 2 | No | RUNTRU | HRCU-A-CB (Split System: Heat Pump with Remote Outdoor Unit-Air-Source) | Centrally-Ducted | E4HL5024A1000A | FG80936 | A952V040BU3SAD | 24000 | 15.2 | 9 | 8.5 | 22400 | 20600 | 91.96% | 1.85
213623815 | 2 | No | RUNTRU | HRCU-A-CB (Split System: Heat Pump with Remote Outdoor Unit-Air-Source) | Centrally-Ducted | E4HL5024A1000A | FG80936 | A952V060BU4SAD | 24000 | 15.2 | 9 | 8.5 | 22400 | 20600 | 91.96% | 1.85
213623736 | 2 | No | RUNTRU | HRCU-A-CB (Split System: Heat Pump with Remote Outdoor Unit-Air-Source) | Centrally-Ducted | E4HL5024A1000A | PL36H175P789 | A801X060BM4SCA | 24000 | 15.2 | 9 | 8.5 | 22400 | 20600 | 91.96% | 1.85
213623743 | 2 | No | RUNTRU | HRCU-A-CB (Split System: Heat Pump with Remote Outdoor Unit-Air-Source) | Centrally-Ducted | E4HL5024A1000A | FG80936 | A801X060BM4SCA | 24000 | 15.2 | 9 | 8.5 | 22400 | 20600 | 91.96% | 1.85
213623761 | 2 | No | RUNTRU | HRCU-A-CB (Split System: Heat Pump with Remote Outdoor Unit-Air-Source) | Centrally-Ducted | E4HL5024A1000A | FG80936 | A951X040BU3SAB | 24000 | 15.2 | 9 | 8.5 | 22400 | 20600 | 91.96% | 1.85
213623791 | 2 | No | RUNTRU | HRCU-A-CB (Split System: Heat Pump with Remote Outdoor Unit-Air-Source) | Centrally-Ducted | E4HL5024A1000A | PL36H175P789 | A952V040BU3SAD | 24000 | 15.2 | 9 | 8.5 | 22400 | 20600 | 91.96% | 1.85
213623818 | 2 | No | RUNTRU | HRCU-A-CB (Split System: Heat Pump with Remote Outdoor Unit-Air-Source) | Centrally-Ducted | E4HL5024A1000A | FG82936 | A952V060BU4SAD | 24000 | 15.2 | 9 | 8.5 | 22400 | 20600 | 91.96% | 1.85
213623753 | 2 | No | RUNTRU | HRCU-A-CB (Split System: Heat Pump with Remote Outdoor Unit-Air-Source) | Centrally-Ducted | E4HL5024A1000A | V,T36H175P159 | A951X040BU3SAB | 24000 | 15.2 | 9 | 8.5 | 22400 | 20600 | 91.96% | 1.85
213623774 | 2 | No | RUNTRU | HRCU-A-CB (Split System: Heat Pump with Remote Outdoor Unit-Air-Source) | Centrally-Ducted | E4HL5024A1000A | FG35936 | A951X060BU4SAB | 24000 | 15.2 | 9 | 8.5 | 22400 | 20600 | 91.96% | 1.85
213623792 | 2 | No | RUNTRU | HRCU-A-CB (Split System: Heat Pump with Remote Outdoor Unit-Air-Source) | Centrally-Ducted | E4HL5024A1000A | FG35936 | A952V040BU3SAD | 24000 | 15.2 | 9 | 8.5 | 22400 | 20600 | 91.96% | 1.85
213623810 | 2 | No | RUNTRU | HRCU-A-CB (Split System: Heat Pump with Remote Outdoor Unit-Air-Source) | Centrally-Ducted | E4HL5024A1000A | FG35936 | A952V060BU4SAD | 24000 | 15.2 | 9 | 8.5 | 22400 | 20600 | 91.96% | 1.85
213623742 | 2 | No | RUNTRU | HRCU-A-CB (Split System: Heat Pump with Remote Outdoor Unit-Air-Source) | Centrally-Ducted | E4HL5024A1000A | FG47936 | A801X060BM4SCA | 24000 | 15.2 | 9 | 8.5 | 22400 | 20600 | 91.96% | 1.85
213252433 | 2 | Yes | RUNTRU | HRCU-A-CB (Split System: Heat Pump with Remote Outdoor Unit-Air-Source) | Centrally-Ducted | E4HL5030A1000A | TA*30A+TXV+TD |  | 24000 | 15.2 | 10 | 8.1 | 22400 | 19100 | 85.27% | 1.75
212510783 | 2 | No | RUNTRU | HRCU-A-CB (Split System: Heat Pump with Remote Outdoor Unit-Air-Source) | Centrally-Ducted | E4HL5024A1000A | 4TXCB003DS3 | A801X060BM4SCA | 24000 | 15.2 | 9 | 8.5 | 24000 | 21000 | 87.5% | 1.85
213623754 | 2 | No | RUNTRU | HRCU-A-CB (Split System: Heat Pump with Remote Outdoor Unit-Air-Source) | Centrally-Ducted | E4HL5024A1000A | PL36H175P789 | A951X040BU3SAB | 24000 | 15.2 | 9 | 8.5 | 22400 | 20600 | 91.96% | 1.85
213623756 | 2 | No | RUNTRU | HRCU-A-CB (Split System: Heat Pump with Remote Outdoor Unit-Air-Source) | Centrally-Ducted | E4HL5024A1000A | FG35936 | A951X040BU3SAB | 24000 | 15.2 | 9 | 8.5 | 22400 | 20600 | 91.96% | 1.85
213623787 | 2 | No | RUNTRU | HRCU-A-CB (Split System: Heat Pump with Remote Outdoor Unit-Air-Source) | Centrally-Ducted | E4HL5024A1000A | PL36H175P159 | A952V040BU3SAD | 24000 | 15.2 | 9 | 8.5 | 22400 | 20600 | 91.96% | 1.85
212394367 | 2 | Yes | RUNTRU | HRCU-A-C (Split System: Heat Pump with Remote Outdoor Unit with No Indoor Fan --Air Source) | Centrally-Ducted | E4HL5030A1000A | 4TXCB003DS3 |  | 24000 | 15.2 | 10 | 8.1 | 24000 | 19500 | 81.25% | 1.75
212510787 | 2 | No | RUNTRU | HRCU-A-CB (Split System: Heat Pump with Remote Outdoor Unit-Air-Source) | Centrally-Ducted | E4HL5024A1000A | 4TXCB003DS3 | A951X040BU3SAB | 24000 | 15.2 | 9 | 8.5 | 24000 | 21000 | 87.5% | 1.85
211781761 | 2 | Yes | RUUD | HRCU-A-CB-O | Mini-Splits(Non-Ducted) | RO1HHZ24AJ8S | RIGHHZ24AJ8S |  | 24000 | 23 | 12.6 | 11 | 27000 | 23600 | 87.41% | 2.12
211781765 | 2 | Yes | RUUD | HRCU-A-CB-O | Mini-Splits(Non-Ducted) | RO1HHZ24AJ8S | RISHHZ24AJ8S |  | 24000 | 21.5 | 12.3 | 10.5 | 27000 | 23600 | 87.41% | 2.08
210839354 | 2 | Yes | RUUD | HRCU-A-CB-O | Mini-Splits(Non-Ducted) | RP1724HJVXA | RICH24AXCJ |  | 24000 | 20.8 | 12.8 | 10.1 | 27000 | 23200 | 85.93% | 2.04
210368121 | 2 | Yes | RUUD | HRCU-A-CB-O | Mini-Splits(Non-Ducted) | RO1HHZ24AJ3S | UIWHHZ24AJ3S |  | 24000 | 19 | 9.2 | 9.8 | 24000 | 19500 | 81.25% | 2
206221539 | 2 | Yes | RUUD | HRCU-A-CB-O | Mini-Splits(Non-Ducted) | ROSH24VGSN | RICH24AXCJ |  | 24000 | 20.8 | 12.8 | 10.1 | 27000 | 23200 | 85.93% | 2.04
213216534 | 2 | Yes | RUUD | HRCU-A-CB | Mini-Splits(Ducted) | RP1724HJVXA | RHMVZ2421MNAUNJ |  | 24000 | 17.6 | 11.7 | 9.2 | 27000 | 19800 | 73.33% | 1.8
211781757 | 2 | Yes | RUUD | HRCU-A-CB | Mini-Splits(Ducted) | RO1HHZ24AJ8S | RIMHHZ24AJ8S |  | 24000 | 18.5 | 11.7 | 10 | 27000 | 23200 | 85.93% | 2
211781768 | 2 | Yes | RUUD | HRCU-A-CB | Mini-Splits(Ducted) | RD16AZ24AJVUA | RHMVZ2421MNAUNJ |  | 24000 | 18.8 | 11.7 | 10 | 27000 | 23000 | 85.19% | 1.94
207590030 | 2 | Yes | RUUD | HRCU-A-CB | Mini-Splits(Ducted) | ROSH24VGSN | RIDH24AXCJ |  | 24000 | 16 | 11.7 | 9.5 | 27000 | 22200 | 82.22% | 1.94
213296457 | 2 | Yes | SAMSUNG | HRCU-A-CB (Split System: Heat Pump with Remote Outdoor Unit-Air-Source) | Centrally-Ducted | AC024BXUPCH | MSVT25***8U4DHX |  | 24000 | 16.5 | 10.1 | 8.1 | 25000 | 25600 | 102.4% | 1.8
211289593 | 2 | Yes | SAMSUNG | HRCU-A-CB (Split System: Heat Pump with Remote Outdoor Unit-Air-Source) | Centrally-Ducted | AC024BXUPCH | F,PE*BB9931 |  | 24000 | 16.5 | 10.1 | 8.1 | 26000 | 26000 | 100% | 1.8
210299846 | 2 | Yes | SAMSUNG | HRCU-A-CB (Split System: Heat Pump with Remote Outdoor Unit-Air-Source) | Centrally-Ducted | AC024BXUPCH | AV240BT |  | 24000 | 16.5 | 10.1 | 8.1 | 26000 | 26000 | 100% | 1.8
211133471 | 2 | Yes | SAMSUNG | HRCU-A-CB (Split System: Heat Pump with Remote Outdoor Unit-Air-Source) | Centrally-Ducted | AC024BXUPCH | BVRMB3925 |  | 24000 | 16.5 | 10.1 | 8.1 | 26000 | 26000 | 100% | 1.8
207462389 | 2 | Yes | SAMSUNG | HRCU-A-CB-O | Mini-Splits(Non-Ducted) | AC024BXADCH | AC024BN4DCH |  | 24000 | 21 | 12.6 | 8.6 | 27000 | 28000 | 103.7% | 1.83
207465453 | 2 | Yes | SAMSUNG | HRCU-A-CB-O | Mini-Splits(Non-Ducted) | AC024BXADCH | AC024BN6DCH |  | 24000 | 21.5 | 12.7 | 8.9 | 27000 | 27000 | 100% | 1.76
207465454 | 2 | Yes | SAMSUNG | HRCU-A-CB-O | Mini-Splits(Non-Ducted) | AC024BXADCH | AC024BNADCH |  | 24000 | 19.5 | 10.3 | 8.5 | 27000 | 27000 | 100% | 1.75
207465455 | 2 | Yes | SAMSUNG | HRCU-A-CB | Mini-Splits(Ducted) | AC024BXADCH | AC024BNHDCH |  | 24000 | 19.5 | 12 | 8.4 | 27000 | 26400 | 97.78% | 1.8
10349244 | 2 | Yes | SEA BREEZE | HMSV-A-CB-O | Non-Ducted Indoor Units | SMZ24H421ZOGB |  |  | 24000 | 21 | 11.8 | 9 | 26000 | 18400 | 70.77% | 1.81
208816895 | 2 | Yes | SEA BREEZE+ | HMSV-A-CB-O | Non-Ducted Indoor Units | HMZ24H424ZMO |  |  | 24000 | 23.7 | 12.8 | 10.8 | 24000 | 24000 | 100% | 1.8
208128285 | 2 | Yes | SEA BREEZE+ | HMSV-A-CB-O | Non-Ducted Indoor Units | MZ27H424ZMO |  |  | 24000 | 22.3 | 12.5 | 9.6 | 24000 | 17000 | 70.83% | 1.83
212595654 | 2 | Yes | SEA BREEZE+ | HRCU-A-CB-O | Mini-Splits(Non-Ducted) | HSZ24H424ZMO | CA24H424ZMI |  | 24000 | 20.5 | 11 | 11.5 | 25000 | 25800 | 103.2% | 2
212595656 | 2 | Yes | SEA BREEZE+ | HRCU-A-CB-O | Mini-Splits(Non-Ducted) | HSZ24H424ZMO | FC24H424ZMI |  | 24000 | 20.5 | 11.7 | 11 | 25000 | 25000 | 100% | 2.1
208128273 | 2 | Yes | SEA BREEZE+ | HRCU-A-CB-O | Mini-Splits(Non-Ducted) | SZ24H424ZMO | CA24H424ZMI |  | 24000 | 21.5 | 12.5 | 9.7 | 25000 | 18500 | 74% | 2.2
208128281 | 2 | Yes | SEA BREEZE+ | HRCU-A-CB-O | Mini-Splits(Non-Ducted) | SZ24H424ZMO | FC24H424ZMI |  | 24000 | 21.2 | 12.5 | 10.3 | 24000 | 18200 | 75.83% | 2.2
208128286 | 2 | Yes | SEA BREEZE+ | HMSV-A-CB | Ducted Indoor Units | MZ27H424ZMO |  |  | 24000 | 21.3 | 12.5 | 9.7 | 24000 | 18000 | 75% | 1.9
208816896 | 2 | Yes | SEA BREEZE+ | HMSV-A-CB | Ducted Indoor Units | HMZ24H424ZMO |  |  | 24000 | 19.4 | 12 | 9.9 | 24000 | 24000 | 100% | 1.8
208816897 | 2 | Yes | SEA BREEZE+ | HMSV-A-CB | Mixed Ducted and Non-Ducted Indoor Units | HMZ24H424ZMO |  |  | 24000 | 21.55 | 12.4 | 10.35 | 24000 | 24000 | 100% | 1.8
212595655 | 2 | Yes | SEA BREEZE+ | HRCU-A-CB | Mini-Splits(Ducted) | HSZ24H424ZMO | D24H424ZMI |  | 24000 | 19.2 | 12 | 10.5 | 25000 | 27000 | 108% | 2
213386472 | 2 | Yes | SENVILLE | HRCU-A-CB (Split System: Heat Pump with Remote Outdoor Unit-Air-Source) | Centrally-Ducted | SENDC-24HF-OM | SENDC-24HF-IM |  | 24000 | 17.4 | 11.7 | 10 | 24000 | 22600 | 94.17% | 1.91
207657630 | 2 | Yes | SENVILLE | HRCU-A-CB-O | Mini-Splits(Non-Ducted) | SENA/24HF/OQ | SENA/24HF/IQ |  | 24000 | 21.5 | 13 | 11.4 | 29000 | 25000 | 86.21% | 2.21
207641344 | 2 | Yes | SENVILLE | HRCU-A-CB-O | Mini-Splits(Non-Ducted) | SENA/24HF/OQ | SENA/24HF/ICQ |  | 24000 | 20.5 | 11 | 11.5 | 25000 | 25800 | 103.2% | 2
207641351 | 2 | Yes | SENVILLE | HRCU-A-CB-O | Mini-Splits(Non-Ducted) | SENA/24HF/OQ | SENA/24HF/IF |  | 24000 | 20.5 | 11.7 | 11 | 25000 | 25000 | 100% | 2.1
207641348 | 2 | Yes | SENVILLE | HRCU-A-CB | Mini-Splits(Ducted) | SENA/24HF/OQ | SENA/24HF/ID |  | 24000 | 19.2 | 12 | 10.5 | 25000 | 27000 | 108% | 2
205921393 | 2 | Yes | SENVILLE | HRCU-A-CB | Mini-Splits(Ducted) | SENA/24HF/OZ | SENA/24HF/ID |  | 24000 | 19.2 | 11.7 | 10.5 | 24000 | 24000 | 100% | 1.9
213927543 | 2 | Yes | SHARP | HMSV-A-CB-O | Non-Ducted Indoor Units | AE-X3M24BU |  |  | 24000 | 24 | 14 | 11.5 | 26000 | 21200 | 81.54% | 2.3
214728303 | 2 | Yes | SLIMAIR | HRCU-A-CB-O | Mini-Splits(Non-Ducted) | SHC24VH2AG | SHLZ24VC2AG |  | 24000 | 20.5 | 11 | 11.5 | 25000 | 25800 | 103.2% | 2
214728305 | 2 | Yes | SLIMAIR | HRCU-A-CB-O | Mini-Splits(Non-Ducted) | SHC24VH2AG | SHS24VC2AG |  | 24000 | 20.5 | 11.7 | 11 | 25000 | 25000 | 100% | 2.1
210857478 | 2 | Yes | SLIMAIR | HRCU-A-CB-O | Mini-Splits(Non-Ducted) | SHC24VE2AG | SHLZ24VC2AG |  | 24000 | 21.5 | 12.5 | 9.7 | 25000 | 18500 | 74% | 2.2
214606466 | 2 | Yes | SLIMAIR | HRCU-A-CB | Mini-Splits(Ducted) | SHC24VH2AG | SHD24VC2AG |  | 24000 | 19.2 | 12 | 10.5 | 25000 | 27000 | 108% | 2
201863355 | 2 | Yes | SLIMAIR | HRCU-A-CB | Mini-Splits(Ducted) | SHCD24VB2 | SHD24VB2 |  | 24000 | 19.2 | 11.7 | 10.5 | 24000 | 24000 | 100% | 1.9
212975659 | 2 | Yes | SMART COMFORT | HRCU-A-CB (Split System: Heat Pump with Remote Outdoor Unit-Air-Source) | Centrally-Ducted | DLCURAH24ABK | EA*4X25L17A* | *96VTN0601412B* | 24000 | 17 | 10 | 8.5 | 25000 | 21800 | 87.2% | 1.82
212975318 | 2 | Yes | SMART COMFORT | HRCU-A-CB (Split System: Heat Pump with Remote Outdoor Unit-Air-Source) | Centrally-Ducted | DLCURAH24ABK | EA*4X37L17A* | *96VTN0401712B* | 24000 | 16 | 10 | 8.1 | 25400 | 22000 | 86.61% | 1.82
212986604 | 2 | Yes | SMART COMFORT | HRCU-A-CB (Split System: Heat Pump with Remote Outdoor Unit-Air-Source) | Centrally-Ducted | DLCURAH24ABK | EA*4X37L21A* | *96MSN0401712A* | 24000 | 16 | 10 | 8.1 | 25200 | 22000 | 87.3% | 1.82
212972407 | 2 | Yes | SMART COMFORT | HRCU-A-CB (Split System: Heat Pump with Remote Outdoor Unit-Air-Source) | Centrally-Ducted | DLCURAH24ABK | EA*4X36L21A* | *80VTL1102122B* | 24000 | 17.5 | 10 | 8.5 | 26400 | 23200 | 87.88% | 1.94
212974947 | 2 | Yes | SMART COMFORT | HRCU-A-CB (Split System: Heat Pump with Remote Outdoor Unit-Air-Source) | Centrally-Ducted | DLCURAH24ABK | EA*4X25L17A* | *96VTN0401410B* | 24000 | 16 | 10 | 8.1 | 25200 | 22000 | 87.3% | 1.82
212979188 | 2 | Yes | SMART COMFORT | HRCU-A-CB (Split System: Heat Pump with Remote Outdoor Unit-Air-Source) | Centrally-Ducted | DLCURAH24ABK | EA*4X37L17A* | *80MS(N,L)0701716A* | 24000 | 17 | 10 | 8.5 | 25200 | 22200 | 88.1% | 1.86
212973550 | 2 | Yes | SMART COMFORT | HRCU-A-CB (Split System: Heat Pump with Remote Outdoor Unit-Air-Source) | Centrally-Ducted | DLCURAH24ABK | EA*4X25L17A* | *96VSN0601412B* | 24000 | 17 | 10 | 8.5 | 25000 | 21800 | 87.2% | 1.82
212976397 | 2 | Yes | SMART COMFORT | HRCU-A-CB (Split System: Heat Pump with Remote Outdoor Unit-Air-Source) | Centrally-Ducted | DLCURAH24ABK | EA*4X36L21A* | *96VTN0802120B* | 24000 | 17 | 10 | 8.5 | 26400 | 23400 | 88.64% | 1.94
212973240 | 2 | Yes | SMART COMFORT | HRCU-A-CB (Split System: Heat Pump with Remote Outdoor Unit-Air-Source) | Centrally-Ducted | DLCURAH24ABK | EA*4X37L17A* | *96VSN0401712B* | 24000 | 16 | 10 | 8.1 | 25400 | 22000 | 86.61% | 1.82
212986160 | 2 | Yes | SMART COMFORT | HRCU-A-CB (Split System: Heat Pump with Remote Outdoor Unit-Air-Source) | Centrally-Ducted | DLCURAH24ABK | EA*4X25L17A* | *96MSN0401410A* | 24000 | 16.5 | 10 | 8.5 | 25400 | 21800 | 85.83% | 1.82
212979878 | 2 | Yes | SMART COMFORT | HRCU-A-CB (Split System: Heat Pump with Remote Outdoor Unit-Air-Source) | Centrally-Ducted | DLCURAH24ABK | EA*4X37L17A* | *80MS(N,L)0901714A* | 24000 | 17 | 10 | 8.1 | 25200 | 22400 | 88.89% | 1.86
212986605 | 2 | Yes | SMART COMFORT | HRCU-A-CB (Split System: Heat Pump with Remote Outdoor Unit-Air-Source) | Centrally-Ducted | DLCURAH24ABK | EA*4X37L21A* | *96MSM0401712A* | 24000 | 16 | 10 | 8.1 | 25200 | 22000 | 87.3% | 1.82
212980594 | 2 | Yes | SMART COMFORT | HRCU-A-CB (Split System: Heat Pump with Remote Outdoor Unit-Air-Source) | Centrally-Ducted | DLCURAH24ABK | EA*4X37L21A* | *80MS(N,L)0902120A* | 24000 | 17.5 | 10 | 8.5 | 25200 | 21800 | 86.51% | 1.82
212986592 | 2 | Yes | SMART COMFORT | HRCU-A-CB (Split System: Heat Pump with Remote Outdoor Unit-Air-Source) | Centrally-Ducted | DLCURAH24ABK | EA*4X37L17A* | *96MSN0401712A* | 24000 | 15.5 | 10 | 8.5 | 25600 | 22200 | 86.72% | 1.82
212986593 | 2 | Yes | SMART COMFORT | HRCU-A-CB (Split System: Heat Pump with Remote Outdoor Unit-Air-Source) | Centrally-Ducted | DLCURAH24ABK | EA*4X37L17A* | *96MSM0401712A* | 24000 | 15.5 | 10 | 8.5 | 25600 | 22200 | 86.72% | 1.82
212989198 | 2 | Yes | SMART COMFORT | HRCU-A-CB (Split System: Heat Pump with Remote Outdoor Unit-Air-Source) | Centrally-Ducted | DLCURAH24ABK | EA*4X37L17A* | *95MSU0601716A* | 24000 | 17 | 10 | 8.5 | 25600 | 22400 | 87.5% | 1.88
212984586 | 2 | Yes | SMART COMFORT | HRCU-A-CB (Split System: Heat Pump with Remote Outdoor Unit-Air-Source) | Centrally-Ducted | DLCURAH24ABK | EA*4X25L17A* | *92MSN0801716A* | 24000 | 17.5 | 10 | 8.5 | 25000 | 21800 | 87.2% | 1.84
212986208 | 2 | Yes | SMART COMFORT | HRCU-A-CB (Split System: Heat Pump with Remote Outdoor Unit-Air-Source) | Centrally-Ducted | DLCURAH24ABK | EA*4X37L17A* | *96MSN0401410A* | 24000 | 16 | 10 | 8.1 | 25200 | 22200 | 88.1% | 1.84
212984094 | 2 | Yes | SMART COMFORT | HRCU-A-CB (Split System: Heat Pump with Remote Outdoor Unit-Air-Source) | Centrally-Ducted | DLCURAH24ABK | EA*4X37L17A* | *92MSN0601714A* | 24000 | 17 | 10 | 8.5 | 25600 | 22400 | 87.5% | 1.88
212989618 | 2 | Yes | SMART COMFORT | HRCU-A-CB (Split System: Heat Pump with Remote Outdoor Unit-Air-Source) | Centrally-Ducted | DLCURAH24ABK | EA*4X37L21A* | *95MSU0802120A* | 24000 | 17.5 | 10 | 8.5 | 25200 | 21800 | 86.51% | 1.82
212988706 | 2 | Yes | SMART COMFORT | HRCU-A-CB (Split System: Heat Pump with Remote Outdoor Unit-Air-Source) | Centrally-Ducted | DLCURAH24ABK | EA*4X37L17A* | *95MSU0401712A* | 24000 | 16.5 | 10 | 8.5 | 25200 | 22200 | 88.1% | 1.84
211244054 | 2 | Yes | SMART COMFORT | HRCU-A-CB (Split System: Heat Pump with Remote Outdoor Unit-Air-Source) | Centrally-Ducted | DLCURAH24ABK | EN(A,D)4X24L17** | *95ESN0601412A* | 24000 | 15.2 | 10 | 8.5 | 27200 | 23000 | 84.56% | 1.88
211240494 | 2 | Yes | SMART COMFORT | HRCU-A-CB (Split System: Heat Pump with Remote Outdoor Unit-Air-Source) | Centrally-Ducted | DLCURAH24ABK | EA*4X24L17A* | *95ESU0601716A* | 24000 | 16.5 | 10 | 8.5 | 26800 | 24000 | 89.55% | 1.98
211242516 | 2 | Yes | SMART COMFORT | HRCU-A-CB (Split System: Heat Pump with Remote Outdoor Unit-Air-Source) | Centrally-Ducted | DLCURAH24ABK | EA*4X36L21A* | *96VTN0601714A* | 24000 | 16.5 | 10 | 8.5 | 26000 | 22800 | 87.69% | 1.88
211242536 | 2 | Yes | SMART COMFORT | HRCU-A-CB (Split System: Heat Pump with Remote Outdoor Unit-Air-Source) | Centrally-Ducted | DLCURAH24ABK | EA*4X36L21A* | *96VTN1002120A* | 24000 | 17 | 10 | 8.5 | 26000 | 22800 | 87.69% | 1.9
211244308 | 2 | Yes | SMART COMFORT | HRCU-A-CB (Split System: Heat Pump with Remote Outdoor Unit-Air-Source) | Centrally-Ducted | DLCURAH24ABK | EN(A,D)4X30L14** | *80VTL0451412A* | 24000 | 16.5 | 10.5 | 8.1 | 26200 | 23000 | 87.79% | 1.9
212971685 | 2 | Yes | SMART COMFORT | HRCU-A-CB (Split System: Heat Pump with Remote Outdoor Unit-Air-Source) | Centrally-Ducted | DLCURAH24ABK | EA*4X37L17A* | *80VTL0701716B* | 24000 | 17 | 10 | 8.5 | 25200 | 22000 | 87.3% | 1.84
212972920 | 2 | Yes | SMART COMFORT | HRCU-A-CB (Split System: Heat Pump with Remote Outdoor Unit-Air-Source) | Centrally-Ducted | DLCURAH24ABK | EA*4X25L17A* | *96VSN0401410B* | 24000 | 16.5 | 10 | 8.1 | 25200 | 21800 | 86.51% | 1.82
211245326 | 2 | Yes | SMART COMFORT | HRCU-A-CB (Split System: Heat Pump with Remote Outdoor Unit-Air-Source) | Centrally-Ducted | DLCURAH24ABK | EN(A,D)4X36L21** | *96VSN0802120A* | 24000 | 17 | 10.5 | 8.1 | 26000 | 23200 | 89.23% | 1.92
211244670 | 2 | Yes | SMART COMFORT | HRCU-A-CB (Split System: Heat Pump with Remote Outdoor Unit-Air-Source) | Centrally-Ducted | DLCURAH24ABK | EN(A,D)4X30L17** | *96VTN0601714A* | 24000 | 16.5 | 10 | 8.1 | 26200 | 23200 | 88.55% | 1.92
211245219 | 2 | Yes | SMART COMFORT | HRCU-A-CB (Split System: Heat Pump with Remote Outdoor Unit-Air-Source) | Centrally-Ducted | DLCURAH24ABK | EN(A,D,W)4X36L17** | *92ESN0401410A* | 24000 | 15.2 | 10 | 8.1 | 26600 | 22800 | 85.71% | 1.86
211243679 | 2 | Yes | SMART COMFORT | HRCU-A-CB (Split System: Heat Pump with Remote Outdoor Unit-Air-Source) | Centrally-Ducted | DLCURAH24ABK | EA*4X37L21A* | OLV098A12* | 24000 | 16.5 | 10 | 8.1 | 25000 | 21600 | 86.4% | 1.8
211242299 | 2 | Yes | SMART COMFORT | HRCU-A-CB (Split System: Heat Pump with Remote Outdoor Unit-Air-Source) | Centrally-Ducted | DLCURAH24ABK | EA*4X36L21A* | *96VSN1002120A* | 24000 | 17 | 10 | 8.5 | 26000 | 22800 | 87.69% | 1.9
211241656 | 2 | Yes | SMART COMFORT | HRCU-A-CB (Split System: Heat Pump with Remote Outdoor Unit-Air-Source) | Centrally-Ducted | DLCURAH24ABK | EA*4X30L17A* | *80ES(N,L)0451712A* | 24000 | 16.5 | 10 | 8.5 | 26200 | 23200 | 88.55% | 1.9
211243408 | 2 | Yes | SMART COMFORT | HRCU-A-CB (Split System: Heat Pump with Remote Outdoor Unit-Air-Source) | Centrally-Ducted | DLCURAH24ABK | EA*4X37L21A* | *96VTN0401712A* | 24000 | 16 | 10 | 8.1 | 25000 | 21600 | 86.4% | 1.8
211244280 | 2 | Yes | SMART COMFORT | HRCU-A-CB (Split System: Heat Pump with Remote Outdoor Unit-Air-Source) | Centrally-Ducted | DLCURAH24ABK | EN(A,D)4X30L14** | *80VSL0451412A* | 24000 | 16 | 10 | 8.1 | 26400 | 23000 | 87.12% | 1.88
211245552 | 2 | Yes | SMART COMFORT | HRCU-A-CB (Split System: Heat Pump with Remote Outdoor Unit-Air-Source) | Centrally-Ducted | DLCURAH24ABK | EN(A,D)4X36L21** | *96VTN0601714A* | 24000 | 16.5 | 10 | 8.1 | 26200 | 23200 | 88.55% | 1.92
211245477 | 2 | Yes | SMART COMFORT | HRCU-A-CB (Split System: Heat Pump with Remote Outdoor Unit-Air-Source) | Centrally-Ducted | DLCURAH24ABK | EN(A,D)4X36L21** | *80ESU0401712A* | 24000 | 17 | 10.5 | 8.1 | 26000 | 23200 | 89.23% | 1.92
212969754 | 2 | Yes | SMART COMFORT | HRCU-A-CB (Split System: Heat Pump with Remote Outdoor Unit-Air-Source) | Centrally-Ducted | DLCURAH24ABK | EA*4X25L17A* | *80VSL0451412B* | 24000 | 17.5 | 10 | 8.5 | 25000 | 21800 | 87.2% | 1.82
214229175 | 2 | Yes | SMART COMFORT | HRCU-A-CB (Split System: Heat Pump with Remote Outdoor Unit-Air-Source) | Centrally-Ducted | DLCURAH24ABK | EA*4X37L17A* | *80MSU0601716A* | 24000 | 17.5 | 10 | 8.5 | 25600 | 21600 | 84.38% | 1.82
211244551 | 2 | Yes | SMART COMFORT | HRCU-A-CB (Split System: Heat Pump with Remote Outdoor Unit-Air-Source) | Centrally-Ducted | DLCURAH24ABK | EN(A,D)4X30L17** | *80ESU0401712A* | 24000 | 17 | 10.5 | 8.1 | 26000 | 23200 | 89.23% | 1.94
211244783 | 2 | Yes | SMART COMFORT | HRCU-A-CB (Split System: Heat Pump with Remote Outdoor Unit-Air-Source) | Centrally-Ducted | DLCURAH24ABK | EN(A,D)4X30L17** | *92ESN0401410A* | 24000 | 15.2 | 10 | 8.1 | 26600 | 22800 | 85.71% | 1.86
211245106 | 2 | Yes | SMART COMFORT | HRCU-A-CB (Split System: Heat Pump with Remote Outdoor Unit-Air-Source) | Centrally-Ducted | DLCURAH24ABK | EN(A,D,W)4X36L17** | *96VTN0601714A* | 24000 | 16.5 | 10 | 8.1 | 26200 | 23200 | 88.55% | 1.92
211245281 | 2 | Yes | SMART COMFORT | HRCU-A-CB (Split System: Heat Pump with Remote Outdoor Unit-Air-Source) | Centrally-Ducted | DLCURAH24ABK | EN(A,D,W)4X36L17** | OMV112K14A | 24000 | 16 | 10 | 8.1 | 26400 | 23000 | 87.12% | 1.88
211245835 | 2 | Yes | SMART COMFORT | HRCU-A-CB (Split System: Heat Pump with Remote Outdoor Unit-Air-Source) | Centrally-Ducted | DLCURAH24ABK | FXM4X24**AL |  | 24000 | 17 | 10 | 8.5 | 26200 | 23400 | 89.31% | 1.94
211245592 | 2 | Yes | SMART COMFORT | HRCU-A-CB (Split System: Heat Pump with Remote Outdoor Unit-Air-Source) | Centrally-Ducted | DLCURAH24ABK | EN(A,D)4X36L21** | *80ES(N,L)0451712A* | 24000 | 16.5 | 10.5 | 8.1 | 26200 | 23000 | 87.79% | 1.9
211245824 | 2 | Yes | SMART COMFORT | HRCU-A-CB (Split System: Heat Pump with Remote Outdoor Unit-Air-Source) | Centrally-Ducted | DLCURAH24ABK | FEM4X30**BL |  | 24000 | 17 | 10 | 8.5 | 26200 | 23400 | 89.31% | 1.94
211242993 | 2 | Yes | SMART COMFORT | HRCU-A-CB (Split System: Heat Pump with Remote Outdoor Unit-Air-Source) | Centrally-Ducted | DLCURAH24ABK | EA*4X37L17A* | *96VTN0601412A* | 24000 | 16.5 | 10 | 8.5 | 25200 | 22000 | 87.3% | 1.84
211243252 | 2 | Yes | SMART COMFORT | HRCU-A-CB (Split System: Heat Pump with Remote Outdoor Unit-Air-Source) | Centrally-Ducted | DLCURAH24ABK | EA*4X37L21A* | *96VSN0401712A* | 24000 | 16 | 10 | 8.1 | 25000 | 21600 | 86.4% | 1.8
213942109 | 2 | Yes | SMART COMFORT | HRCU-A-CB (Split System: Heat Pump with Remote Outdoor Unit-Air-Source) | Centrally-Ducted | DLCURAH24ABK | EN(A,D,W)4X36L17** | *96VTN0601716B* | 24000 | 16.5 | 10.5 | 9 | 26000 | 23200 | 89.23% | 1.92
211245800 | 2 | Yes | SMART COMFORT | HRCU-A-CB (Split System: Heat Pump with Remote Outdoor Unit-Air-Source) | Centrally-Ducted | DLCURAH24ABK | FEM4P30**AL |  | 24000 | 17 | 10 | 8.5 | 26200 | 23400 | 89.31% | 1.94
211241272 | 2 | Yes | SMART COMFORT | HRCU-A-CB (Split System: Heat Pump with Remote Outdoor Unit-Air-Source) | Centrally-Ducted | DLCURAH24ABK | EA*4X30L14A* | *80VTL0451412A* | 24000 | 16.5 | 10 | 8.5 | 26200 | 23000 | 87.79% | 1.9
211242546 | 2 | Yes | SMART COMFORT | HRCU-A-CB (Split System: Heat Pump with Remote Outdoor Unit-Air-Source) | Centrally-Ducted | DLCURAH24ABK | EA*4X36L21A* | *80VTL1102122A* | 24000 | 17 | 10 | 8.5 | 25800 | 23000 | 89.15% | 1.9
211241747 | 2 | No | SMART COMFORT | HRCU-A-CB (Split System: Heat Pump with Remote Outdoor Unit-Air-Source) | Centrally-Ducted | DLCURAH24ABK | EA*4X30L17A* | *92ESN0401410A* | 24000 | 15.2 | 9.5 | 8.5 | 26600 | 23000 | 86.47% | 1.86
211242826 | 2 | Yes | SMART COMFORT | HRCU-A-CB (Split System: Heat Pump with Remote Outdoor Unit-Air-Source) | Centrally-Ducted | DLCURAH24ABK | EA*4X37L17A* | *95ESU0401712A* | 24000 | 17 | 10 | 8.5 | 25200 | 22000 | 87.3% | 1.84
211240704 | 2 | Yes | SMART COMFORT | HRCU-A-CB (Split System: Heat Pump with Remote Outdoor Unit-Air-Source) | Centrally-Ducted | DLCURAH24ABK | EA*4X24L17A* | *92ESN0801716A* | 24000 | 17 | 10 | 8.5 | 26800 | 23800 | 88.81% | 1.96
212976685 | 2 | Yes | SMART COMFORT | HRCU-A-CB (Split System: Heat Pump with Remote Outdoor Unit-Air-Source) | Centrally-Ducted | DLCURAH24ABK | EA*4X37L21A* | *96VTN1002120B* | 24000 | 17.5 | 10 | 8.5 | 25200 | 21800 | 86.51% | 1.82
211240658 | 2 | Yes | SMART COMFORT | HRCU-A-CB (Split System: Heat Pump with Remote Outdoor Unit-Air-Source) | Centrally-Ducted | DLCURAH24ABK | EA*4X24L17A* | *80ES(N,L)0701712A* | 24000 | 16 | 10 | 8.5 | 27000 | 23600 | 87.41% | 1.94
211240853 | 2 | Yes | SMART COMFORT | HRCU-A-CB (Split System: Heat Pump with Remote Outdoor Unit-Air-Source) | Centrally-Ducted | DLCURAH24ABK | EA*4X25L17A* | *96VSN0601412A* | 24000 | 16.5 | 10 | 8.1 | 25200 | 21600 | 85.71% | 1.82
211240234 | 2 | Yes | SMART COMFORT | HRCU-A-CB (Split System: Heat Pump with Remote Outdoor Unit-Air-Source) | Centrally-Ducted | DLCURAH24ABK | EA*4X24L14A* | *80VSL0451412A* | 24000 | 16 | 10 | 8.5 | 27000 | 23800 | 88.15% | 1.96
211241809 | 2 | Yes | SMART COMFORT | HRCU-A-CB (Split System: Heat Pump with Remote Outdoor Unit-Air-Source) | Centrally-Ducted | DLCURAH24ABK | EA*4X30L17A* | OMV112K14A | 24000 | 16 | 10 | 8.5 | 26400 | 23000 | 87.12% | 1.9
211239229 | 2 | Yes | SMART COMFORT | HRCU-A-CB (Split System: Heat Pump with Remote Outdoor Unit-Air-Source) | Centrally-Ducted | DLCURAH24ABK | FJMA4*24L*B* |  | 24000 | 16 | 10 | 9 | 26400 | 23400 | 88.64% | 1.92
211241226 | 2 | Yes | SMART COMFORT | HRCU-A-CB (Split System: Heat Pump with Remote Outdoor Unit-Air-Source) | Centrally-Ducted | DLCURAH24ABK | EA*4X25L17A* | OLV098A12* | 24000 | 16.5 | 10 | 8.1 | 25000 | 21800 | 87.2% | 1.82
211240285 | 2 | Yes | SMART COMFORT | HRCU-A-CB (Split System: Heat Pump with Remote Outdoor Unit-Air-Source) | Centrally-Ducted | DLCURAH24ABK | EA*4X24L14A* | *95ESN0601412A* | 24000 | 15.5 | 10 | 8.5 | 27200 | 23600 | 86.76% | 1.92
211241039 | 2 | Yes | SMART COMFORT | HRCU-A-CB (Split System: Heat Pump with Remote Outdoor Unit-Air-Source) | Centrally-Ducted | DLCURAH24ABK | EA*4X25L17A* | *96VTN0601412A* | 24000 | 16.5 | 10 | 8.1 | 25200 | 21600 | 85.71% | 1.82
211240361 | 2 | Yes | SMART COMFORT | HRCU-A-CB (Split System: Heat Pump with Remote Outdoor Unit-Air-Source) | Centrally-Ducted | DLCURAH24ABK | EA*4X24L14A* | *80ES(N,L)0701412A* | 24000 | 16.5 | 10 | 8.5 | 26800 | 24000 | 89.55% | 1.98
211240582 | 2 | Yes | SMART COMFORT | HRCU-A-CB (Split System: Heat Pump with Remote Outdoor Unit-Air-Source) | Centrally-Ducted | DLCURAH24ABK | EA*4X24L17A* | *95ESN0601412A* | 24000 | 15.5 | 10 | 8.5 | 27200 | 23600 | 86.76% | 1.92
211243757 | 2 | Yes | SMART COMFORT | HRCU-A-CB (Split System: Heat Pump with Remote Outdoor Unit-Air-Source) | Centrally-Ducted | DLCURAH24ABK | EN(A,D)4X24L14** | *95ESN0601412A* | 24000 | 15.2 | 10 | 8.5 | 27200 | 23000 | 84.56% | 1.88
211244142 | 2 | Yes | SMART COMFORT | HRCU-A-CB (Split System: Heat Pump with Remote Outdoor Unit-Air-Source) | Centrally-Ducted | DLCURAH24ABK | EN(A,D)4X24L17** | *80ES(N,L)0901714A* | 24000 | 16 | 10 | 8.5 | 27000 | 23000 | 85.19% | 1.9
211242070 | 2 | Yes | SMART COMFORT | HRCU-A-CB (Split System: Heat Pump with Remote Outdoor Unit-Air-Source) | Centrally-Ducted | DLCURAH24ABK | EA*4X36L17A* | *96VTN0601714A* | 24000 | 16.5 | 10 | 8.5 | 26000 | 22800 | 87.69% | 1.88
211241951 | 2 | Yes | SMART COMFORT | HRCU-A-CB (Split System: Heat Pump with Remote Outdoor Unit-Air-Source) | Centrally-Ducted | DLCURAH24ABK | EA*4X36L17A* | *80ESU0401712A* | 24000 | 17.5 | 10 | 8.5 | 26000 | 22800 | 87.69% | 1.9
211241515 | 2 | Yes | SMART COMFORT | HRCU-A-CB (Split System: Heat Pump with Remote Outdoor Unit-Air-Source) | Centrally-Ducted | DLCURAH24ABK | EA*4X30L17A* | *80ESU0401712A* | 24000 | 17 | 10 | 8.5 | 26000 | 23200 | 89.23% | 1.94
211241930 | 2 | Yes | SMART COMFORT | HRCU-A-CB (Split System: Heat Pump with Remote Outdoor Unit-Air-Source) | Centrally-Ducted | DLCURAH24ABK | EA*4X36L17A* | *80VSL0701716A* | 24000 | 16.5 | 10 | 8.5 | 26000 | 22800 | 87.69% | 1.9
211244987 | 2 | Yes | SMART COMFORT | HRCU-A-CB (Split System: Heat Pump with Remote Outdoor Unit-Air-Source) | Centrally-Ducted | DLCURAH24ABK | EN(A,D,W)4X36L17** | *80ESU0401712A* | 24000 | 17 | 10.5 | 8.1 | 26000 | 23200 | 89.23% | 1.94
211240693 | 2 | Yes | SMART COMFORT | HRCU-A-CB (Split System: Heat Pump with Remote Outdoor Unit-Air-Source) | Centrally-Ducted | DLCURAH24ABK | EA*4X24L17A* | *92ESN0601714A* | 24000 | 16.5 | 10 | 8.5 | 26800 | 23800 | 88.81% | 1.96
211242402 | 2 | Yes | SMART COMFORT | HRCU-A-CB (Split System: Heat Pump with Remote Outdoor Unit-Air-Source) | Centrally-Ducted | DLCURAH24ABK | EA*4X36L21A* | *80VSL0701716A* | 24000 | 17 | 10 | 8.5 | 26000 | 22800 | 87.69% | 1.9
211240372 | 2 | Yes | SMART COMFORT | HRCU-A-CB (Split System: Heat Pump with Remote Outdoor Unit-Air-Source) | Centrally-Ducted | DLCURAH24ABK | EA*4X24L17A* | *80VSL0451412A* | 24000 | 16 | 10 | 8.5 | 27000 | 23800 | 88.15% | 1.96
211240516 | 2 | Yes | SMART COMFORT | HRCU-A-CB (Split System: Heat Pump with Remote Outdoor Unit-Air-Source) | Centrally-Ducted | DLCURAH24ABK | EA*4X24L17A* | *80VTL0451412A* | 24000 | 16.5 | 10 | 8.5 | 26800 | 24000 | 89.55% | 1.98
211241118 | 2 | Yes | SMART COMFORT | HRCU-A-CB (Split System: Heat Pump with Remote Outdoor Unit-Air-Source) | Centrally-Ducted | DLCURAH24ABK | EA*4X25L17A* | *92ESN0601412A* | 24000 | 17 | 10 | 8.1 | 25000 | 21800 | 87.2% | 1.82
211242807 | 2 | Yes | SMART COMFORT | HRCU-A-CB (Split System: Heat Pump with Remote Outdoor Unit-Air-Source) | Centrally-Ducted | DLCURAH24ABK | EA*4X37L17A* | *96VSN0601412A* | 24000 | 16.5 | 10 | 8.5 | 25200 | 22000 | 87.3% | 1.84
211244692 | 2 | Yes | SMART COMFORT | HRCU-A-CB (Split System: Heat Pump with Remote Outdoor Unit-Air-Source) | Centrally-Ducted | DLCURAH24ABK | EN(A,D)4X30L17** | *80ES(N,L)0451712A* | 24000 | 16.5 | 10.5 | 8.1 | 26200 | 23000 | 87.79% | 1.9
211245128 | 2 | Yes | SMART COMFORT | HRCU-A-CB (Split System: Heat Pump with Remote Outdoor Unit-Air-Source) | Centrally-Ducted | DLCURAH24ABK | EN(A,D,W)4X36L17** | *80ES(N,L)0451712A* | 24000 | 16.5 | 10.5 | 8.1 | 26200 | 23000 | 87.79% | 1.9
211244845 | 2 | Yes | SMART COMFORT | HRCU-A-CB (Split System: Heat Pump with Remote Outdoor Unit-Air-Source) | Centrally-Ducted | DLCURAH24ABK | EN(A,D)4X30L17** | OMV112K14A | 24000 | 16 | 10 | 8.1 | 26400 | 23000 | 87.12% | 1.88
212973590 | 2 | Yes | SMART COMFORT | HRCU-A-CB (Split System: Heat Pump with Remote Outdoor Unit-Air-Source) | Centrally-Ducted | DLCURAH24ABK | EA*4X37L17A* | *96VSN0601412B* | 24000 | 17 | 10 | 8.1 | 25200 | 22400 | 88.89% | 1.86
211240759 | 2 | Yes | SMART COMFORT | HRCU-A-CB (Split System: Heat Pump with Remote Outdoor Unit-Air-Source) | Centrally-Ducted | DLCURAH24ABK | EA*4X24L17A* | *80ES(N,L)0701412A* | 24000 | 16.5 | 10 | 8.5 | 26800 | 23800 | 88.81% | 1.96
212978159 | 2 | Yes | SMART COMFORT | HRCU-A-CB (Split System: Heat Pump with Remote Outdoor Unit-Air-Source) | Centrally-Ducted | DLCURAH24ABK | EA*4X37L17A* | *80MS(N,L)0701412A* | 24000 | 17.5 | 10 | 8.5 | 25200 | 22200 | 88.1% | 1.86
212974100 | 2 | Yes | SMART COMFORT | HRCU-A-CB (Split System: Heat Pump with Remote Outdoor Unit-Air-Source) | Centrally-Ducted | DLCURAH24ABK | EA*4X36L21A* | *96VSN0802120B* | 24000 | 17 | 10 | 8.5 | 26400 | 23400 | 88.64% | 1.94
212975703 | 2 | Yes | SMART COMFORT | HRCU-A-CB (Split System: Heat Pump with Remote Outdoor Unit-Air-Source) | Centrally-Ducted | DLCURAH24ABK | EA*4X37L17A* | *96VTN0601412B* | 24000 | 17 | 10 | 8.1 | 25200 | 22400 | 88.89% | 1.86
209852122 | 2 | Yes | SMART COMFORT | HRCU-A-CB (Split System: Heat Pump with Remote Outdoor Unit-Air-Source) | Centrally-Ducted | DLCURAH24AAK | DLFUAAH24XAK |  | 24000 | 17 | 10.5 | 9.2 | 26000 | 19400 | 74.62% | 2.1
213372181 | 2 | Yes | SMART COMFORT | HRCU-A-C (Split System: Heat Pump with Remote Outdoor Unit with No Indoor Fan --Air Source) | Centrally-Ducted | DLCURAH24ABK | DLFULAH24XAX + CI |  | 24000 | 16.1 | 10.7 | 9.8 | 25000 | 20000 | 80% | 2
213372182 | 2 | Yes | SMART COMFORT | HRCU-A-C (Split System: Heat Pump with Remote Outdoor Unit with No Indoor Fan --Air Source) | Centrally-Ducted | DLCURAH24ABK | DLFULAH24XBX + CI |  | 24000 | 16.5 | 10.7 | 9.5 | 25000 | 20000 | 80% | 1.95
209852125 | 2 | Yes | SMART COMFORT | HRCU-A-CB (Split System: Heat Pump with Remote Outdoor Unit-Air-Source) | Centrally-Ducted | DLCURAH24ABK | DLFUAAH24XAK |  | 24000 | 17.4 | 11.7 | 10 | 24000 | 22600 | 94.17% | 1.91
207643158 | 2 | Yes | SMART COMFORT | HMSV-A-CB-O | Non-Ducted Indoor Units | DLCMHBH24CAK |  |  | 24000 | 22.3 | 12.5 | 9.6 | 24000 | 17000 | 70.83% | 1.83
208447679 | 2 | Yes | SMART COMFORT | HRCU-A-CB-O | Mini-Splits(Non-Ducted) | DLCSRBH24AAK | DLFSHCH24XAK |  | 24000 | 21.5 | 13 | 11.4 | 29000 | 25000 | 86.21% | 2.21
207683383 | 2 | Yes | SMART COMFORT | HRCU-A-CB-O | Mini-Splits(Non-Ducted) | DLCSRBH24AAK | DLFSCBH24XAK |  | 24000 | 20.5 | 11 | 11.5 | 25000 | 25800 | 103.2% | 2
206350480 | 2 | Yes | SMART COMFORT | HRCU-A-CB-O | Mini-Splits(Non-Ducted) | DLCSRBH24AAK | DLFSFAH24XAK |  | 24000 | 20.5 | 11.7 | 11 | 25000 | 25000 | 100% | 2.1
207643159 | 2 | Yes | SMART COMFORT | HMSV-A-CB | Ducted Indoor Units | DLCMHBH24CAK |  |  | 24000 | 21.3 | 12.5 | 9.7 | 24000 | 18000 | 75% | 1.9
211132744 | 2 | Yes | SMART COMFORT | HRCU-A-CB | Mini-Splits(Ducted) | DLCSRBH24AAK | DLFSDAH24XHK |  | 24000 | 19.2 | 12 | 11.1 | 25000 | 24000 | 96% | 2
206350479 | 2 | Yes | SMART COMFORT | HRCU-A-CB | Mini-Splits(Ducted) | DLCSRBH24AAK | DLFSDAH24XAK |  | 24000 | 19.2 | 12 | 10.5 | 25000 | 27000 | 108% | 2
211726529 | 2 | Yes | Star Air Kontrol | HRCU-A-CB (Split System: Heat Pump with Remote Outdoor Unit-Air-Source) | Centrally-Ducted | SAK-24ADN2-M18M | SAK-24WN1-M18 |  | 24000 | 17 | 10.5 | 9.2 | 26000 | 19400 | 74.62% | 2.1
213279887 | 2 | Yes | Star Air Kontrol | HRCU-A-CB-O | Mini-Splits(Non-Ducted) | SAK-24CONS/220V | SAK-24CONS/220V |  | 24000 | 21.2 | 12.5 | 10.3 | 24000 | 18200 | 75.83% | 2.2
213279894 | 2 | Yes | Star Air Kontrol | HRCU-A-CB-O | Mini-Splits(Non-Ducted) | SAK-24-CC/220V | SAK-24-CC/220V |  | 24000 | 21.5 | 12.5 | 9.7 | 25000 | 18500 | 74% | 2.2
211726525 | 2 | Yes | Star Air Kontrol | HRCU-A-CB-O | Mini-Splits(Non-Ducted) | SAK-24-CC(OD)/220VOLT | SAK-24-20CC/220(IN) |  | 24000 | 21.5 | 12.5 | 9.7 | 25000 | 18500 | 74% | 2.2
213433295 | 2 | Yes | STEALTH | HRCU-A-CB (Split System: Heat Pump with Remote Outdoor Unit-Air-Source) | Centrally-Ducted | ACIQ-24-EHPB | ACIQ-24-AHB |  | 24000 | 17 | 10.5 | 9.2 | 26000 | 19400 | 74.62% | 2.1
212394356 | 2 | Yes | STEALTH | HRCU-A-C (Split System: Heat Pump with Remote Outdoor Unit with No Indoor Fan --Air Source) | Centrally-Ducted | ACIQ-24-HPB | ACIQ-24-ACL |  | 24000 | 16.5 | 10.7 | 9.5 | 25000 | 20000 | 80% | 1.95
213433302 | 2 | Yes | STEALTH | HRCU-A-CB (Split System: Heat Pump with Remote Outdoor Unit-Air-Source) | Centrally-Ducted | ACIQ-24-EHPB | ACIQ-24W-WM |  | 24000 | 17 | 10.5 | 10.2 | 26000 | 19400 | 74.62% | 2.33
213433310 | 2 | Yes | STEALTH | HRCU-A-CB (Split System: Heat Pump with Remote Outdoor Unit-Air-Source) | Centrally-Ducted | ACIQ-24-HPB | ACIQ-24W-P |  | 24000 | 19 | 12 | 9.3 | 27400 | 24000 | 87.59% | 1.91
213433306 | 2 | Yes | STEALTH | HRCU-A-CB (Split System: Heat Pump with Remote Outdoor Unit-Air-Source) | Centrally-Ducted | ACIQ-24-HPB | ACIQ-24W-WM |  | 24000 | 17.5 | 11.7 | 10.5 | 26000 | 24000 | 92.31% | 2
212394350 | 2 | Yes | STEALTH | HRCU-A-C (Split System: Heat Pump with Remote Outdoor Unit with No Indoor Fan --Air Source) | Centrally-Ducted | ACIQ-24-EHPB | ACIQ-24-ACL |  | 24000 | 15.7 | 10 | 9.8 | 25600 | 18500 | 72.27% | 2.2
213492168 | 2 | Yes | STEALTH | HRCU-A-C (Split System: Heat Pump with Remote Outdoor Unit with No Indoor Fan --Air Source) | Centrally-Ducted | ACIQ-24-HPB | ACIQ-24-ACL-14 |  | 24000 | 16.1 | 10.7 | 9.8 | 25000 | 20000 | 80% | 2
212316188 | 2 | Yes | STEALTH | HRCU-A-CB-O | Mini-Splits(Non-Ducted) | ACIQ-24ZPL-HP230B | ACIQ-24W-HH-MC |  | 24000 | 21.5 | 13 | 11.4 | 29000 | 25000 | 86.21% | 2.21
212316160 | 2 | Yes | STEALTH | HRCU-A-CB-O | Mini-Splits(Non-Ducted) | ACIQ-24ZPL-HP230B | ACIQ-24W-HH-MB |  | 24000 | 21.5 | 13 | 11.4 | 29000 | 25000 | 86.21% | 2.21
212316170 | 2 | Yes | STEALTH | HRCU-A-CB-O | Mini-Splits(Non-Ducted) | ACIQ-24ZPL-HP230B | ACIQ-24FM-HH-MB |  | 24000 | 20.5 | 11.7 | 11 | 25000 | 25000 | 100% | 2.1
212316167 | 2 | Yes | STEALTH | HRCU-A-CB | Mini-Splits(Ducted) | ACIQ-24ZPL-HP230B | ACIQ-24CD-HH-MB |  | 24000 | 19.2 | 12 | 10.5 | 25000 | 27000 | 108% | 2
211717293 | 2 | Yes | Stealth Comfort | HRCU-A-CB (Split System: Heat Pump with Remote Outdoor Unit-Air-Source) | Centrally-Ducted | SC-2436-HP | SC-24-AH |  | 24000 | 17 | 12 | 9 | 24000 | 22000 | 91.67% | 1.8
212510667 | 2 | No | TCL | HRCU-A-CB (Split System: Heat Pump with Remote Outdoor Unit-Air-Source) | Centrally-Ducted | THH24HAI2NAF2U23 | 4TXCB003DS3 | A952V060BU4SAD | 24000 | 15.2 | 9 | 8.5 | 24000 | 21000 | 87.5% | 1.85
212510669 | 2 | No | TCL | HRCU-A-CB (Split System: Heat Pump with Remote Outdoor Unit-Air-Source) | Centrally-Ducted | THH24HAI2NAF2U23 | 4TXCB003DS3 | A951X040BU3SAB | 24000 | 15.2 | 9 | 8.5 | 24000 | 21000 | 87.5% | 1.85
212510666 | 2 | No | TCL | HRCU-A-CB (Split System: Heat Pump with Remote Outdoor Unit-Air-Source) | Centrally-Ducted | THH24HAI2NAF2U23 | 4TXCB003DS3 | A951X060BU4SAB | 24000 | 15.2 | 9 | 8.5 | 24000 | 21000 | 87.5% | 1.85
211603989 | 2 | Yes | TCL | HRCU-A-CB (Split System: Heat Pump with Remote Outdoor Unit-Air-Source) | Centrally-Ducted | THH36HAI2NAF2U23 | THH24IAI2NAF2H23 |  | 24000 | 15.2 | 11 | 8.5 | 24000 | 18000 | 75% | 1.9
212390894 | 2 | Yes | TCL | HRCU-A-C (Split System: Heat Pump with Remote Outdoor Unit with No Indoor Fan --Air Source) | Centrally-Ducted | THH30HAI2NAF2U23 | 4TXCB003DS3 |  | 24000 | 15.2 | 10 | 8.1 | 24000 | 19500 | 81.25% | 1.75
213352679 | 2 | Yes | TCL | HRCU-A-CB (Split System: Heat Pump with Remote Outdoor Unit-Air-Source) | Centrally-Ducted | TCU-36D7HEWA/DV2O | TCE-24D7HWA/DV2I |  | 24000 | 19 | 13 | 8.8 | 24000 | 19600 | 81.67% | 2.1
207827229 | 2 | Yes | TCL | HRCU-A-CB (Split System: Heat Pump with Remote Outdoor Unit-Air-Source) | Centrally-Ducted | TCU-36D7HEWA/DV2O | TCU-24D7HWA/DV2I |  | 24000 | 20 | 13 | 9.2 | 24000 | 19600 | 81.67% | 2.1
212510665 | 2 | No | TCL | HRCU-A-CB (Split System: Heat Pump with Remote Outdoor Unit-Air-Source) | Centrally-Ducted | THH24HAI2NAF2U23 | 4TXCB003DS3 | A801X060BM4SCA | 24000 | 15.2 | 9 | 8.5 | 24000 | 21000 | 87.5% | 1.85
214779331 | 2 | No | TCL | HRCU-A-CB (Split System: Heat Pump with Remote Outdoor Unit-Air-Source) | Centrally-Ducted | THH24HAI2NAF2U23 | A4AH5V30A1B3 + DF |  | 24000 | 15.2 | 9 | 8.1 | 24000 | 17000 | 70.83% | 1.8
212510668 | 2 | No | TCL | HRCU-A-CB (Split System: Heat Pump with Remote Outdoor Unit-Air-Source) | Centrally-Ducted | THH24HAI2NAF2U23 | 4TXCB003DS3 | A952V040BU3SAD | 24000 | 15.2 | 9 | 8.5 | 24000 | 21000 | 87.5% | 1.85
211603984 | 2 | No | TCL | HRCU-A-CB (Split System: Heat Pump with Remote Outdoor Unit-Air-Source) | Centrally-Ducted | THH24HAI2NAF2U23 | THH24IAI2NAF2H23 |  | 24000 | 15.2 | 9.2 | 8.1 | 24000 | 18000 | 75% | 1.94
213880446 | 2 | No | TCL | HRCU-A-CB (Split System: Heat Pump with Remote Outdoor Unit-Air-Source) | Centrally-Ducted | THH24HAI2NAF2U23 | A4AH5V36A1C3 + DF |  | 24000 | 15.2 | 9 | 8.1 | 24000 | 17000 | 70.83% | 1.8
212925593 | 2 | Yes | TEMP SHIFT | HRCU-A-CB (Split System: Heat Pump with Remote Outdoor Unit-Air-Source) | Centrally-Ducted | TSMOD3024HFN1MW | TSMVC24HWFN1M |  | 24000 | 17.4 | 11.7 | 10 | 24000 | 22600 | 94.17% | 1.91
212925587 | 2 | Yes | TEMP SHIFT | HRCU-A-CB (Split System: Heat Pump with Remote Outdoor Unit-Air-Source) | Centrally-Ducted | TSMOX430U24HFN1MR0 | TSMVC24HWFN1M |  | 24000 | 17 | 10.5 | 9.2 | 26000 | 19400 | 74.62% | 2.1
212925575 | 2 | Yes | TEMP SHIFT | HRCU-A-C (Split System: Heat Pump with Remote Outdoor Unit with No Indoor Fan --Air Source) | Centrally-Ducted | TSMOX430U24HFN1MR0 | TSMAC24HWDN1MN0 |  | 24000 | 15.7 | 10 | 9.8 | 25600 | 18500 | 72.27% | 2.2
212925581 | 2 | Yes | TEMP SHIFT | HRCU-A-C (Split System: Heat Pump with Remote Outdoor Unit with No Indoor Fan --Air Source) | Centrally-Ducted | TSMOD3024HFN1MW | TSMAC24HWDN1MN0 |  | 24000 | 16.5 | 10.7 | 9.5 | 25000 | 20000 | 80% | 1.95
213479382 | 2 | Yes | TEMP SHIFT | HRCU-A-CB-O | Mini-Splits(Non-Ducted) | TSMOD3024HFN1MU0W | TSMCD124HRFN1MT0W(GA) |  | 24000 | 20.5 | 11 | 11.5 | 25000 | 25800 | 103.2% | 2
213479388 | 2 | Yes | TEMP SHIFT | HRCU-A-CB | Mini-Splits(Ducted) | TSMOD3024HFN1MU0W | TSMTIU24HWFN1M |  | 24000 | 19.2 | 12 | 10.5 | 25000 | 27000 | 108% | 2
211245825 | 2 | Yes | TEMPSTAR | HRCU-A-CB (Split System: Heat Pump with Remote Outdoor Unit-Air-Source) | Centrally-Ducted | DLCURAH24ABK | FEM4X30**BL |  | 24000 | 17 | 10 | 8.5 | 26200 | 23400 | 89.31% | 1.94
212969755 | 2 | Yes | TEMPSTAR | HRCU-A-CB (Split System: Heat Pump with Remote Outdoor Unit-Air-Source) | Centrally-Ducted | DLCURAH24ABK | EA*4X25L17A* | *80VSL0451412B* | 24000 | 17.5 | 10 | 8.5 | 25000 | 25000 | 100% | 2.08
211241657 | 2 | Yes | TEMPSTAR | HRCU-A-CB (Split System: Heat Pump with Remote Outdoor Unit-Air-Source) | Centrally-Ducted | DLCURAH24ABK | EA*4X30L17A* | *80ES(N,L)0451712A* | 24000 | 16.5 | 10 | 8.5 | 26200 | 23200 | 88.55% | 1.9
211245107 | 2 | Yes | TEMPSTAR | HRCU-A-CB (Split System: Heat Pump with Remote Outdoor Unit-Air-Source) | Centrally-Ducted | DLCURAH24ABK | EN(A,D,W)4X36L17** | *96VTN0601714A* | 24000 | 16.5 | 10 | 8.1 | 26200 | 23200 | 88.55% | 1.92
211245593 | 2 | Yes | TEMPSTAR | HRCU-A-CB (Split System: Heat Pump with Remote Outdoor Unit-Air-Source) | Centrally-Ducted | DLCURAH24ABK | EN(A,D)4X36L21** | *80ES(N,L)0451712A* | 24000 | 16.5 | 10.5 | 8.1 | 26200 | 23000 | 87.79% | 1.9
211245553 | 2 | Yes | TEMPSTAR | HRCU-A-CB (Split System: Heat Pump with Remote Outdoor Unit-Air-Source) | Centrally-Ducted | DLCURAH24ABK | EN(A,D)4X36L21** | *96VTN0601714A* | 24000 | 16.5 | 10 | 8.1 | 26200 | 23200 | 88.55% | 1.92
214229176 | 2 | Yes | TEMPSTAR | HRCU-A-CB (Split System: Heat Pump with Remote Outdoor Unit-Air-Source) | Centrally-Ducted | DLCURAH24ABK | EA*4X37L17A* | *80MSU0601716A* | 24000 | 17.5 | 10 | 8.5 | 25600 | 21600 | 84.38% | 1.82
211242300 | 2 | Yes | TEMPSTAR | HRCU-A-CB (Split System: Heat Pump with Remote Outdoor Unit-Air-Source) | Centrally-Ducted | DLCURAH24ABK | EA*4X36L21A* | *96VSN1002120A* | 24000 | 17 | 10 | 8.5 | 26000 | 22800 | 87.69% | 1.9
211245801 | 2 | Yes | TEMPSTAR | HRCU-A-CB (Split System: Heat Pump with Remote Outdoor Unit-Air-Source) | Centrally-Ducted | DLCURAH24ABK | FEM4P30**AL |  | 24000 | 17 | 10 | 8.5 | 26200 | 23400 | 89.31% | 1.94
211244846 | 2 | Yes | TEMPSTAR | HRCU-A-CB (Split System: Heat Pump with Remote Outdoor Unit-Air-Source) | Centrally-Ducted | DLCURAH24ABK | EN(A,D)4X30L17** | OMV112K14A | 24000 | 16 | 10 | 8.1 | 26400 | 23000 | 87.12% | 1.88
211244693 | 2 | Yes | TEMPSTAR | HRCU-A-CB (Split System: Heat Pump with Remote Outdoor Unit-Air-Source) | Centrally-Ducted | DLCURAH24ABK | EN(A,D)4X30L17** | *80ES(N,L)0451712A* | 24000 | 16.5 | 10.5 | 8.1 | 26200 | 23000 | 87.79% | 1.9
212972921 | 2 | Yes | TEMPSTAR | HRCU-A-CB (Split System: Heat Pump with Remote Outdoor Unit-Air-Source) | Centrally-Ducted | DLCURAH24ABK | EA*4X25L17A* | *96VSN0401410B* | 24000 | 16.5 | 10 | 8.1 | 25200 | 24800 | 98.41% | 2.06
212973241 | 2 | Yes | TEMPSTAR | HRCU-A-CB (Split System: Heat Pump with Remote Outdoor Unit-Air-Source) | Centrally-Ducted | DLCURAH24ABK | EA*4X37L17A* | *96VSN0401712B* | 24000 | 16 | 10 | 8.1 | 25400 | 21600 | 85.04% | 1.8
211242517 | 2 | Yes | TEMPSTAR | HRCU-A-CB (Split System: Heat Pump with Remote Outdoor Unit-Air-Source) | Centrally-Ducted | DLCURAH24ABK | EA*4X36L21A* | *96VTN0601714A* | 24000 | 16.5 | 10 | 8.5 | 26000 | 22800 | 87.69% | 1.88
211245220 | 2 | Yes | TEMPSTAR | HRCU-A-CB (Split System: Heat Pump with Remote Outdoor Unit-Air-Source) | Centrally-Ducted | DLCURAH24ABK | EN(A,D,W)4X36L17** | *92ESN0401410A* | 24000 | 15.2 | 10 | 8.1 | 26600 | 22800 | 85.71% | 1.86
213771564 | 2 | Yes | TEMPSTAR | HRCU-A-CB (Split System: Heat Pump with Remote Outdoor Unit-Air-Source) | Centrally-Ducted | TVH825GKA2* | EA*4X48L21A*+WALLCON | *80CTL0451712B* | 24000 | 16.5 | 10.5 | 8.1 | 21000 | 16600 | 79.05% | 2
213771664 | 2 | Yes | TEMPSTAR | HRCU-A-CB (Split System: Heat Pump with Remote Outdoor Unit-Air-Source) | Centrally-Ducted | TVH825GKA2* | EA*4X48L21A*+WALLCON | *96CTN0801714B* | 24000 | 16.5 | 11 | 8.1 | 21000 | 16500 | 78.57% | 2.02
213771724 | 2 | Yes | TEMPSTAR | HRCU-A-CB (Split System: Heat Pump with Remote Outdoor Unit-Air-Source) | Centrally-Ducted | TVH825GKA2* | EA*4X48L24A*+WALLCON | *97CMN1202422B* | 24000 | 16.5 | 11 | 8.1 | 21000 | 16500 | 78.57% | 2.02
213771644 | 2 | Yes | TEMPSTAR | HRCU-A-CB (Split System: Heat Pump with Remote Outdoor Unit-Air-Source) | Centrally-Ducted | TVH825GKA2* | EA*4X48L21A*+WALLCON | *97CMN1002122B* | 24000 | 16.5 | 11 | 8.1 | 21000 | 16500 | 78.57% | 2.02
213771114 | 2 | Yes | TEMPSTAR | HRCU-A-CB (Split System: Heat Pump with Remote Outdoor Unit-Air-Source) | Centrally-Ducted | TVH825GKA2* | EA*4X37L17A*+WALLCON | *96CTN0601714B* | 24000 | 16 | 11 | 8.1 | 21400 | 16800 | 78.5% | 1.98
213771034 | 2 | Yes | TEMPSTAR | HRCU-A-CB (Split System: Heat Pump with Remote Outdoor Unit-Air-Source) | Centrally-Ducted | TVH825GKA2* | EA*4X37L17A*+WALLCON | *80CTL0451712B* | 24000 | 16 | 10.5 | 8.1 | 21600 | 16800 | 77.78% | 1.98
212976385 | 2 | No | TEMPSTAR | HRCU-A-CB (Split System: Heat Pump with Remote Outdoor Unit-Air-Source) | Centrally-Ducted | DLCURAH24AAK | EN(A,D)4X36L21** | *96VTN0802120B* | 24000 | 16 | 9.5 | 8.1 | 25000 | 23400 | 93.6% | 1.94
214243154 | 2 | Yes | TEMPSTAR | HRCU-A-CB (Split System: Heat Pump with Remote Outdoor Unit-Air-Source) | Centrally-Ducted | TVH825GKA2* | EN(A,D,W)4X48L21**+WALLCON | *97CMN0801714B* | 24000 | 16.5 | 11 | 8.1 | 21400 | 16600 | 77.57% | 2
214717452 | 2 | Yes | TEMPSTAR | HRCU-A-C (Split System: Heat Pump with Remote Outdoor Unit with No Indoor Fan --Air Source) | Centrally-Ducted | DLCURAH24ABK | H,GE32936+TD |  | 24000 | 16 | 10.5 | 9.4 | 23400 | 19600 | 83.76% | 1.94
214717450 | 2 | Yes | TEMPSTAR | HRCU-A-C (Split System: Heat Pump with Remote Outdoor Unit with No Indoor Fan --Air Source) | Centrally-Ducted | DLCURAH24ABK | H,GE31(1,2)30+TXV+TD |  | 24000 | 16 | 10.5 | 9.2 | 23400 | 19600 | 83.76% | 1.9
214665276 | 2 | Yes | TEMPSTAR | HRCU-A-C (Split System: Heat Pump with Remote Outdoor Unit with No Indoor Fan --Air Source) | Centrally-Ducted | DLCURAH24ABK | H,GE31930+TD |  | 24000 | 16 | 10.5 | 9.2 | 23400 | 19600 | 83.76% | 1.9
214717451 | 2 | Yes | TEMPSTAR | HRCU-A-C (Split System: Heat Pump with Remote Outdoor Unit with No Indoor Fan --Air Source) | Centrally-Ducted | DLCURAH24ABK | H,GE32(1,2)36+TXV+TD |  | 24000 | 16 | 10.5 | 9.4 | 23400 | 19600 | 83.76% | 1.94
214717453 | 2 | Yes | TEMPSTAR | HRCU-A-C (Split System: Heat Pump with Remote Outdoor Unit with No Indoor Fan --Air Source) | Centrally-Ducted | DLCURAH24ABK | H,GE30(1,2)24+TXV+TD |  | 24000 | 16 | 10.5 | 9.1 | 23200 | 19600 | 84.48% | 1.88
214717454 | 2 | Yes | TEMPSTAR | HRCU-A-C (Split System: Heat Pump with Remote Outdoor Unit with No Indoor Fan --Air Source) | Centrally-Ducted | DLCURAH24ABK | H,GE30924+TD |  | 24000 | 16 | 10.5 | 9.1 | 23200 | 19600 | 84.48% | 1.88
213893313 | 2 | Yes | TEMPSTAR | HRCU-A-CB (Split System: Heat Pump with Remote Outdoor Unit-Air-Source) | Centrally-Ducted | TVH825GKA3* | EA*4X25L17A*+WALLCON | *96CTN0401410B* | 24000 | 15.5 | 10 | 8.1 | 21600 | 17000 | 78.7% | 1.96
214242884 | 2 | Yes | TEMPSTAR | HRCU-A-CB (Split System: Heat Pump with Remote Outdoor Unit-Air-Source) | Centrally-Ducted | TVH825GKA2* | END4X42L17**+WALLCON | *80CTL0701716B* | 24000 | 16.5 | 11 | 8.1 | 21400 | 16700 | 78.04% | 1.98
214243134 | 2 | Yes | TEMPSTAR | HRCU-A-CB (Split System: Heat Pump with Remote Outdoor Unit-Air-Source) | Centrally-Ducted | TVH825GKA2* | EN(A,D,W)4X48L21**+WALLCON | *95CSU0601716B* | 24000 | 16.5 | 11 | 8.1 | 21400 | 16600 | 77.57% | 2
213771084 | 2 | Yes | TEMPSTAR | HRCU-A-CB (Split System: Heat Pump with Remote Outdoor Unit-Air-Source) | Centrally-Ducted | TVH825GKA2* | EA*4X37L17A*+WALLCON | *97CMN0601714B* | 24000 | 16 | 10.5 | 8.1 | 21600 | 16800 | 77.78% | 1.98
213771654 | 2 | Yes | TEMPSTAR | HRCU-A-CB (Split System: Heat Pump with Remote Outdoor Unit-Air-Source) | Centrally-Ducted | TVH825GKA2* | EA*4X48L21A*+WALLCON | *96CTN0601714B* | 24000 | 16.5 | 10.5 | 8.1 | 21000 | 16600 | 79.05% | 2
213771614 | 2 | Yes | TEMPSTAR | HRCU-A-CB (Split System: Heat Pump with Remote Outdoor Unit-Air-Source) | Centrally-Ducted | TVH825GKA2* | EA*4X48L21A*+WALLCON | *95CSU0601716B* | 24000 | 16.5 | 10.5 | 8.1 | 21000 | 16500 | 78.57% | 2
213771674 | 2 | Yes | TEMPSTAR | HRCU-A-CB (Split System: Heat Pump with Remote Outdoor Unit-Air-Source) | Centrally-Ducted | TVH825GKA2* | EA*4X48L21A*+WALLCON | *96CTN1002122B* | 24000 | 16.5 | 11 | 8.1 | 21000 | 16500 | 78.57% | 2.02
213771634 | 2 | Yes | TEMPSTAR | HRCU-A-CB (Split System: Heat Pump with Remote Outdoor Unit-Air-Source) | Centrally-Ducted | TVH825GKA2* | EA*4X48L21A*+WALLCON | *97CMN0801714B* | 24000 | 16.5 | 11 | 8.1 | 21000 | 16600 | 79.05% | 2
212976398 | 2 | Yes | TEMPSTAR | HRCU-A-CB (Split System: Heat Pump with Remote Outdoor Unit-Air-Source) | Centrally-Ducted | DLCURAH24ABK | EA*4X36L21A* | *96VTN0802120B* | 24000 | 17 | 10 | 8.5 | 26400 | 21400 | 81.06% | 1.8
212974101 | 2 | Yes | TEMPSTAR | HRCU-A-CB (Split System: Heat Pump with Remote Outdoor Unit-Air-Source) | Centrally-Ducted | DLCURAH24ABK | EA*4X36L21A* | *96VSN0802120B* | 24000 | 17 | 10 | 8.5 | 26400 | 21400 | 81.06% | 1.8
212979500 | 2 | Yes | TEMPSTAR | HRCU-A-CB (Split System: Heat Pump with Remote Outdoor Unit-Air-Source) | Centrally-Ducted | DLCURAH24ABK | EA*4X36L21A* | *80MS(N,L)0702116A* | 24000 | 17.5 | 10 | 8.5 | 26400 | 21200 | 80.3% | 1.8
212979189 | 2 | Yes | TEMPSTAR | HRCU-A-CB (Split System: Heat Pump with Remote Outdoor Unit-Air-Source) | Centrally-Ducted | DLCURAH24ABK | EA*4X37L17A* | *80MS(N,L)0701716A* | 24000 | 17 | 10 | 8.5 | 25200 | 22200 | 88.1% | 1.86
212976686 | 2 | Yes | TEMPSTAR | HRCU-A-CB (Split System: Heat Pump with Remote Outdoor Unit-Air-Source) | Centrally-Ducted | DLCURAH24ABK | EA*4X37L21A* | *96VTN1002120B* | 24000 | 17.5 | 10 | 8.5 | 25200 | 21800 | 86.51% | 1.82
212979879 | 2 | Yes | TEMPSTAR | HRCU-A-CB (Split System: Heat Pump with Remote Outdoor Unit-Air-Source) | Centrally-Ducted | DLCURAH24ABK | EA*4X37L17A* | *80MS(N,L)0901714A* | 24000 | 17 | 10 | 8.1 | 25200 | 22400 | 88.89% | 1.86
212980595 | 2 | Yes | TEMPSTAR | HRCU-A-CB (Split System: Heat Pump with Remote Outdoor Unit-Air-Source) | Centrally-Ducted | DLCURAH24ABK | EA*4X37L21A* | *80MS(N,L)0902120A* | 24000 | 17.5 | 10 | 8.5 | 25200 | 24400 | 96.83% | 2.04
212973591 | 2 | Yes | TEMPSTAR | HRCU-A-CB (Split System: Heat Pump with Remote Outdoor Unit-Air-Source) | Centrally-Ducted | DLCURAH24ABK | EA*4X37L17A* | *96VSN0601412B* | 24000 | 17 | 10 | 8.1 | 25200 | 25400 | 100.8% | 2.12
212974091 | 2 | No | TEMPSTAR | HRCU-A-CB (Split System: Heat Pump with Remote Outdoor Unit-Air-Source) | Centrally-Ducted | DLCURAH24AAK | EN(A,D)4X36L21** | *96VSN0802120B* | 24000 | 16 | 9.5 | 8.1 | 25000 | 23400 | 93.6% | 1.94
212984587 | 2 | Yes | TEMPSTAR | HRCU-A-CB (Split System: Heat Pump with Remote Outdoor Unit-Air-Source) | Centrally-Ducted | DLCURAH24ABK | EA*4X25L17A* | *92MSN0801716A* | 24000 | 17.5 | 10 | 8.5 | 25000 | 21800 | 87.2% | 1.84
212976977 | 2 | No | TEMPSTAR | HRCU-A-CB (Split System: Heat Pump with Remote Outdoor Unit-Air-Source) | Centrally-Ducted | DLCURAH24AAK | EN(A,D)4X36L21** | *96VTN1002122B* | 24000 | 16 | 9.5 | 8.1 | 25200 | 23200 | 92.06% | 1.92
212986161 | 2 | Yes | TEMPSTAR | HRCU-A-CB (Split System: Heat Pump with Remote Outdoor Unit-Air-Source) | Centrally-Ducted | DLCURAH24ABK | EA*4X25L17A* | *96MSN0401410A* | 24000 | 16.5 | 10 | 8.5 | 25400 | 21800 | 85.83% | 1.82
212972408 | 2 | Yes | TEMPSTAR | HRCU-A-CB (Split System: Heat Pump with Remote Outdoor Unit-Air-Source) | Centrally-Ducted | DLCURAH24ABK | EA*4X36L21A* | *80VTL1102122B* | 24000 | 17.5 | 10 | 8.5 | 26400 | 23200 | 87.88% | 1.94
212973551 | 2 | Yes | TEMPSTAR | HRCU-A-CB (Split System: Heat Pump with Remote Outdoor Unit-Air-Source) | Centrally-Ducted | DLCURAH24ABK | EA*4X25L17A* | *96VSN0601412B* | 24000 | 17 | 10 | 8.5 | 25000 | 25000 | 100% | 2.08
212978160 | 2 | Yes | TEMPSTAR | HRCU-A-CB (Split System: Heat Pump with Remote Outdoor Unit-Air-Source) | Centrally-Ducted | DLCURAH24ABK | EA*4X37L17A* | *80MS(N,L)0701412A* | 24000 | 17.5 | 10 | 8.5 | 25200 | 22200 | 88.1% | 1.86
212986606 | 2 | Yes | TEMPSTAR | HRCU-A-CB (Split System: Heat Pump with Remote Outdoor Unit-Air-Source) | Centrally-Ducted | DLCURAH24ABK | EA*4X37L21A* | *96MSN0401712A* | 24000 | 16 | 10 | 8.1 | 25200 | 24800 | 98.41% | 2.04
214242304 | 2 | Yes | TEMPSTAR | HRCU-A-CB (Split System: Heat Pump with Remote Outdoor Unit-Air-Source) | Centrally-Ducted | TVH825GKA3* | EN(A,D,W)4X48L21**+WALLCON | *96CTN0601714B* | 24000 | 16.5 | 11 | 8.1 | 21400 | 16700 | 78.04% | 2
212974948 | 2 | Yes | TEMPSTAR | HRCU-A-CB (Split System: Heat Pump with Remote Outdoor Unit-Air-Source) | Centrally-Ducted | DLCURAH24ABK | EA*4X25L17A* | *96VTN0401410B* | 24000 | 16 | 10 | 8.1 | 25200 | 22000 | 87.3% | 1.82
213774644 | 2 | Yes | TEMPSTAR | HRCU-A-CB (Split System: Heat Pump with Remote Outdoor Unit-Air-Source) | Centrally-Ducted | TVH825GKA3* | EHD4X48AAL+WALLCON | *97CMN0601714B* | 24000 | 15.5 | 10.5 | 8.1 | 21400 | 16700 | 78.04% | 2
210474090 | 2 | Yes | TEMPSTAR | HRCU-A-CB (Split System: Heat Pump with Remote Outdoor Unit-Air-Source) | Centrally-Ducted | TVH825GKA3* | EN(A,D)4X48L24**+WALLCON | *80CSU1002120A* | 24000 | 16.5 | 11 | 8.1 | 21400 | 16600 | 77.57% | 2
212984095 | 2 | Yes | TEMPSTAR | HRCU-A-CB (Split System: Heat Pump with Remote Outdoor Unit-Air-Source) | Centrally-Ducted | DLCURAH24ABK | EA*4X37L17A* | *92MSN0601714A* | 24000 | 17 | 10 | 8.5 | 25600 | 22400 | 87.5% | 1.88
210473705 | 2 | Yes | TEMPSTAR | HRCU-A-CB (Split System: Heat Pump with Remote Outdoor Unit-Air-Source) | Centrally-Ducted | TVH825GKA3* | END4X42L17**+WALLCON | *80CTL0901716A* | 24000 | 17 | 11.5 | 8.1 | 21400 | 16600 | 77.57% | 2
212986594 | 2 | Yes | TEMPSTAR | HRCU-A-CB (Split System: Heat Pump with Remote Outdoor Unit-Air-Source) | Centrally-Ducted | DLCURAH24ABK | EA*4X37L17A* | *96MSN0401712A* | 24000 | 15.5 | 10 | 8.5 | 25600 | 22000 | 85.94% | 1.82
213773694 | 2 | Yes | TEMPSTAR | HRCU-A-CB (Split System: Heat Pump with Remote Outdoor Unit-Air-Source) | Centrally-Ducted | TVH825GKA3* | EA*4X48L21A*+WALLCON | *80CTL0451712B* | 24000 | 16.5 | 10.5 | 8.1 | 21000 | 16600 | 79.05% | 2
213773744 | 2 | Yes | TEMPSTAR | HRCU-A-CB (Split System: Heat Pump with Remote Outdoor Unit-Air-Source) | Centrally-Ducted | TVH825GKA3* | EA*4X48L21A*+WALLCON | *95CSU0601716B* | 24000 | 16.5 | 10.5 | 8.1 | 21000 | 16500 | 78.57% | 2
213772104 | 2 | Yes | TEMPSTAR | HRCU-A-CB (Split System: Heat Pump with Remote Outdoor Unit-Air-Source) | Centrally-Ducted | TVH825GKA2* | EHD4X36AAL+WALLCON | *80CTL0701412B* | 24000 | 16.5 | 10.5 | 8.1 | 21400 | 16600 | 77.57% | 1.98
213774244 | 2 | Yes | TEMPSTAR | HRCU-A-CB (Split System: Heat Pump with Remote Outdoor Unit-Air-Source) | Centrally-Ducted | TVH825GKA3* | EHD4X36AAL+WALLCON | *80CTL0701716B* | 24000 | 16 | 10.5 | 8.1 | 21400 | 16700 | 78.04% | 1.98
213774274 | 2 | Yes | TEMPSTAR | HRCU-A-CB (Split System: Heat Pump with Remote Outdoor Unit-Air-Source) | Centrally-Ducted | TVH825GKA3* | EHD4X36AAL+WALLCON | *80CTL1102120B* | 24000 | 16 | 10.5 | 8.1 | 21400 | 16600 | 77.57% | 1.98
213773734 | 2 | Yes | TEMPSTAR | HRCU-A-CB (Split System: Heat Pump with Remote Outdoor Unit-Air-Source) | Centrally-Ducted | TVH825GKA3* | EA*4X48L21A*+WALLCON | *80CTL1102120B* | 24000 | 17 | 11 | 8.1 | 21000 | 16500 | 78.57% | 2.02
213773784 | 2 | Yes | TEMPSTAR | HRCU-A-CB (Split System: Heat Pump with Remote Outdoor Unit-Air-Source) | Centrally-Ducted | TVH825GKA3* | EA*4X48L21A*+WALLCON | *96CTN0601714B* | 24000 | 16.5 | 10.5 | 8.1 | 21000 | 16600 | 79.05% | 2
213774334 | 2 | Yes | TEMPSTAR | HRCU-A-CB (Split System: Heat Pump with Remote Outdoor Unit-Air-Source) | Centrally-Ducted | TVH825GKA3* | EHD4X36AAL+WALLCON | *97CMN1202422B* | 24000 | 15.5 | 10.5 | 8.1 | 21400 | 16700 | 78.04% | 1.98
213773754 | 2 | Yes | TEMPSTAR | HRCU-A-CB (Split System: Heat Pump with Remote Outdoor Unit-Air-Source) | Centrally-Ducted | TVH825GKA3* | EA*4X48L21A*+WALLCON | *97CMN0601714B* | 24000 | 16.5 | 10.5 | 8.1 | 21000 | 16600 | 79.05% | 2
213773804 | 2 | Yes | TEMPSTAR | HRCU-A-CB (Split System: Heat Pump with Remote Outdoor Unit-Air-Source) | Centrally-Ducted | TVH825GKA3* | EA*4X48L21A*+WALLCON | *96CTN1002122B* | 24000 | 16.5 | 11 | 8.1 | 21000 | 16500 | 78.57% | 2.02
213774374 | 2 | Yes | TEMPSTAR | HRCU-A-CB (Split System: Heat Pump with Remote Outdoor Unit-Air-Source) | Centrally-Ducted | TVH825GKA3* | EHD4X36AAL+WALLCON | *96CTN1002122B* | 24000 | 16 | 10.5 | 8.1 | 21400 | 16600 | 77.57% | 1.98
213773724 | 2 | Yes | TEMPSTAR | HRCU-A-CB (Split System: Heat Pump with Remote Outdoor Unit-Air-Source) | Centrally-Ducted | TVH825GKA3* | EA*4X48L21A*+WALLCON | *80CTL0902120B* | 24000 | 17 | 11 | 8.1 | 21000 | 16500 | 78.57% | 2.02
213773794 | 2 | Yes | TEMPSTAR | HRCU-A-CB (Split System: Heat Pump with Remote Outdoor Unit-Air-Source) | Centrally-Ducted | TVH825GKA3* | EA*4X48L21A*+WALLCON | *96CTN0801714B* | 24000 | 16.5 | 11 | 8.1 | 21000 | 16500 | 78.57% | 2.02
213773764 | 2 | Yes | TEMPSTAR | HRCU-A-CB (Split System: Heat Pump with Remote Outdoor Unit-Air-Source) | Centrally-Ducted | TVH825GKA3* | EA*4X48L21A*+WALLCON | *97CMN0801714B* | 24000 | 16.5 | 11 | 8.1 | 21000 | 16600 | 79.05% | 2
213772404 | 2 | Yes | TEMPSTAR | HRCU-A-CB (Split System: Heat Pump with Remote Outdoor Unit-Air-Source) | Centrally-Ducted | TVH825GKA2* | EHD4X42AAL+WALLCON | *96CTN0801714B* | 24000 | 16 | 10.5 | 8.1 | 21400 | 16600 | 77.57% | 2
213774284 | 2 | Yes | TEMPSTAR | HRCU-A-CB (Split System: Heat Pump with Remote Outdoor Unit-Air-Source) | Centrally-Ducted | TVH825GKA3* | EHD4X36AAL+WALLCON | *80CTL1352422B* | 24000 | 16 | 10.5 | 8.1 | 21400 | 16600 | 77.57% | 1.98
213773164 | 2 | Yes | TEMPSTAR | HRCU-A-CB (Split System: Heat Pump with Remote Outdoor Unit-Air-Source) | Centrally-Ducted | TVH825GKA3* | EA*4X37L17A*+WALLCON | *80CTL0451712B* | 24000 | 16 | 10.5 | 8.1 | 21600 | 16800 | 77.78% | 1.98
213774234 | 2 | Yes | TEMPSTAR | HRCU-A-CB (Split System: Heat Pump with Remote Outdoor Unit-Air-Source) | Centrally-Ducted | TVH825GKA3* | EHD4X36AAL+WALLCON | *80CTL0701412B* | 24000 | 16.5 | 10.5 | 8.1 | 21400 | 16600 | 77.57% | 1.98
213774484 | 2 | Yes | TEMPSTAR | HRCU-A-CB (Split System: Heat Pump with Remote Outdoor Unit-Air-Source) | Centrally-Ducted | TVH825GKA3* | EHD4X42AAL+WALLCON | *97CMN0801714B* | 24000 | 16 | 10.5 | 8.1 | 21400 | 16700 | 78.04% | 2
213773774 | 2 | Yes | TEMPSTAR | HRCU-A-CB (Split System: Heat Pump with Remote Outdoor Unit-Air-Source) | Centrally-Ducted | TVH825GKA3* | EA*4X48L21A*+WALLCON | *97CMN1002122B* | 24000 | 16.5 | 11 | 8.1 | 21000 | 16500 | 78.57% | 2.02
214243184 | 2 | Yes | TEMPSTAR | HRCU-A-CB (Split System: Heat Pump with Remote Outdoor Unit-Air-Source) | Centrally-Ducted | TVH825GKA2* | EN(A,D,W)4X48L21**+WALLCON | *96CTN0801714B* | 24000 | 17 | 11 | 8.1 | 21400 | 16600 | 77.57% | 2
213773214 | 2 | Yes | TEMPSTAR | HRCU-A-CB (Split System: Heat Pump with Remote Outdoor Unit-Air-Source) | Centrally-Ducted | TVH825GKA3* | EA*4X37L17A*+WALLCON | *97CMN0601714B* | 24000 | 16 | 10.5 | 8.1 | 21600 | 16800 | 77.78% | 1.98
213774534 | 2 | Yes | TEMPSTAR | HRCU-A-CB (Split System: Heat Pump with Remote Outdoor Unit-Air-Source) | Centrally-Ducted | TVH825GKA3* | EHD4X42AAL+WALLCON | *96CTN0801714B* | 24000 | 16 | 10.5 | 8.1 | 21400 | 16600 | 77.57% | 2
213774394 | 2 | Yes | TEMPSTAR | HRCU-A-CB (Split System: Heat Pump with Remote Outdoor Unit-Air-Source) | Centrally-Ducted | TVH825GKA3* | EHD4X42AAL+WALLCON | *80CTL0451712B* | 24000 | 15.5 | 10.5 | 8.1 | 21400 | 16700 | 78.04% | 1.98
213774264 | 2 | Yes | TEMPSTAR | HRCU-A-CB (Split System: Heat Pump with Remote Outdoor Unit-Air-Source) | Centrally-Ducted | TVH825GKA3* | EHD4X36AAL+WALLCON | *80CTL0902120B* | 24000 | 16 | 10.5 | 8.1 | 21400 | 16600 | 77.57% | 1.98
213774464 | 2 | Yes | TEMPSTAR | HRCU-A-CB (Split System: Heat Pump with Remote Outdoor Unit-Air-Source) | Centrally-Ducted | TVH825GKA3* | EHD4X42AAL+WALLCON | *95CSU0601716B* | 24000 | 16 | 10.5 | 8.1 | 21400 | 16700 | 78.04% | 2
212983204 | 2 | Yes | TEMPSTAR | HRCU-A-CB (Split System: Heat Pump with Remote Outdoor Unit-Air-Source) | Centrally-Ducted | DLCURAH24ABK | EA*4X37L21A* | *92MSN0401712A* | 24000 | 16 | 10 | 8.1 | 25400 | 21800 | 85.83% | 1.8
210473357 | 2 | Yes | TEMPSTAR | HRCU-A-CB (Split System: Heat Pump with Remote Outdoor Unit-Air-Source) | Centrally-Ducted | TVH825GKA3* | EA*4X48L21A*+WALLCON | *96CTN0601714A* | 24000 | 16.5 | 11 | 8.1 | 21000 | 16600 | 79.05% | 2
213771574 | 2 | Yes | TEMPSTAR | HRCU-A-CB (Split System: Heat Pump with Remote Outdoor Unit-Air-Source) | Centrally-Ducted | TVH825GKA2* | EA*4X48L21A*+WALLCON | *80CTL0701716B* | 24000 | 17 | 11 | 8.1 | 21000 | 16500 | 78.57% | 2
213771624 | 2 | Yes | TEMPSTAR | HRCU-A-CB (Split System: Heat Pump with Remote Outdoor Unit-Air-Source) | Centrally-Ducted | TVH825GKA2* | EA*4X48L21A*+WALLCON | *97CMN0601714B* | 24000 | 16.5 | 10.5 | 8.1 | 21000 | 16600 | 79.05% | 2
204456823 | 2 | Yes | TEMPSTAR | HRCU-A-CB (Split System: Heat Pump with Remote Outdoor Unit-Air-Source) | Centrally-Ducted | TVH825GKA2* | EA*4X37L17A*+WALLCON | *80CTL0451712A* | 24000 | 16 | 10.5 | 8.1 | 21600 | 16800 | 77.78% | 1.98
204456860 | 2 | Yes | TEMPSTAR | HRCU-A-CB (Split System: Heat Pump with Remote Outdoor Unit-Air-Source) | Centrally-Ducted | TVH825GKA2* | EA*4X37L17A*+WALLCON | *97CMN0601714A* | 24000 | 16 | 10.5 | 8.1 | 21600 | 16900 | 78.24% | 1.98
206133991 | 2 | Yes | TEMPSTAR | HRCU-A-CB (Split System: Heat Pump with Remote Outdoor Unit-Air-Source) | Centrally-Ducted | TVH825GKA2* | EHD4X36AAL+WALLCON | *95CSU0802120A* | 24000 | 16 | 10.5 | 8.1 | 21400 | 16600 | 77.57% | 1.98
204456841 | 2 | Yes | TEMPSTAR | HRCU-A-CB (Split System: Heat Pump with Remote Outdoor Unit-Air-Source) | Centrally-Ducted | TVH825GKA2* | EA*4X37L17A*+WALLCON | *96CTN0601714A* | 24000 | 16 | 11 | 8.1 | 21400 | 16800 | 78.5% | 1.98
204459411 | 2 | Yes | TEMPSTAR | HRCU-A-CB (Split System: Heat Pump with Remote Outdoor Unit-Air-Source) | Centrally-Ducted | TVH825GKA2* | EHD4X36AAL+WALLCON | *80CTL0701412A* | 24000 | 16.5 | 11 | 8.1 | 21400 | 16600 | 77.57% | 2
206765860 | 2 | Yes | TEMPSTAR | HRCU-A-CB (Split System: Heat Pump with Remote Outdoor Unit-Air-Source) | Centrally-Ducted | TVH825GKA3* | EA*4X37L17A*+WALLCON | *80CTL0451712A* | 24000 | 16 | 10.5 | 8.1 | 21600 | 16800 | 77.78% | 1.98
206767041 | 2 | Yes | TEMPSTAR | HRCU-A-CB (Split System: Heat Pump with Remote Outdoor Unit-Air-Source) | Centrally-Ducted | TVH825GKA3* | EHD4X36AAL+WALLCON | *80CTL0701412A* | 24000 | 16.5 | 11 | 8.1 | 21400 | 16600 | 77.57% | 2
206765896 | 2 | Yes | TEMPSTAR | HRCU-A-CB (Split System: Heat Pump with Remote Outdoor Unit-Air-Source) | Centrally-Ducted | TVH825GKA3* | EA*4X37L17A*+WALLCON | *97CMN0601714A* | 24000 | 16 | 10.5 | 8.1 | 21600 | 16900 | 78.24% | 1.98
206767433 | 2 | Yes | TEMPSTAR | HRCU-A-CB (Split System: Heat Pump with Remote Outdoor Unit-Air-Source) | Centrally-Ducted | TVH825GKA3* | EHD4X36AAL+WALLCON | *80CSU0401712A* | 24000 | 16 | 10.5 | 8.1 | 21400 | 16600 | 77.57% | 1.98
206765878 | 2 | Yes | TEMPSTAR | HRCU-A-CB (Split System: Heat Pump with Remote Outdoor Unit-Air-Source) | Centrally-Ducted | TVH825GKA3* | EA*4X37L17A*+WALLCON | *96CTN0601714A* | 24000 | 16 | 11 | 8.1 | 21400 | 16800 | 78.5% | 1.98
206767701 | 2 | Yes | TEMPSTAR | HRCU-A-CB (Split System: Heat Pump with Remote Outdoor Unit-Air-Source) | Centrally-Ducted | TVH825GKA3* | EHD4X36AAL+WALLCON | *95CSU0802120A* | 24000 | 16 | 10.5 | 8.1 | 21400 | 16600 | 77.57% | 1.98
206133695 | 2 | Yes | TEMPSTAR | HRCU-A-CB (Split System: Heat Pump with Remote Outdoor Unit-Air-Source) | Centrally-Ducted | TVH825GKA2* | EHD4X36AAL+WALLCON | *80CSU0401712A* | 24000 | 16 | 10.5 | 8.1 | 21400 | 16600 | 77.57% | 1.98
212975660 | 2 | Yes | TEMPSTAR | HRCU-A-CB (Split System: Heat Pump with Remote Outdoor Unit-Air-Source) | Centrally-Ducted | DLCURAH24ABK | EA*4X25L17A* | *96VTN0601412B* | 24000 | 17 | 10 | 8.5 | 25000 | 25000 | 100% | 2.08
214242894 | 2 | Yes | TEMPSTAR | HRCU-A-CB (Split System: Heat Pump with Remote Outdoor Unit-Air-Source) | Centrally-Ducted | TVH825GKA2* | END4X42L17**+WALLCON | *80CTL0901716B* | 24000 | 17 | 11.5 | 8.1 | 21400 | 16600 | 77.57% | 1.98
214243094 | 2 | Yes | TEMPSTAR | HRCU-A-CB (Split System: Heat Pump with Remote Outdoor Unit-Air-Source) | Centrally-Ducted | TVH825GKA2* | EN(A,D,W)4X48L21**+WALLCON | *80CTL0701716B* | 24000 | 17 | 11 | 8.1 | 21400 | 16600 | 77.57% | 2
212975704 | 2 | Yes | TEMPSTAR | HRCU-A-CB (Split System: Heat Pump with Remote Outdoor Unit-Air-Source) | Centrally-Ducted | DLCURAH24ABK | EA*4X37L17A* | *96VTN0601412B* | 24000 | 17 | 10 | 8.1 | 25200 | 25400 | 100.8% | 2.12
213774324 | 2 | Yes | TEMPSTAR | HRCU-A-CB (Split System: Heat Pump with Remote Outdoor Unit-Air-Source) | Centrally-Ducted | TVH825GKA3* | EHD4X36AAL+WALLCON | *97CMN1002122B* | 24000 | 16 | 10.5 | 8.1 | 21400 | 16600 | 77.57% | 1.98
212975319 | 2 | Yes | TEMPSTAR | HRCU-A-CB (Split System: Heat Pump with Remote Outdoor Unit-Air-Source) | Centrally-Ducted | DLCURAH24ABK | EA*4X37L17A* | *96VTN0401712B* | 24000 | 16 | 10 | 8.1 | 25400 | 21600 | 85.04% | 1.8
214242084 | 2 | Yes | TEMPSTAR | HRCU-A-CB (Split System: Heat Pump with Remote Outdoor Unit-Air-Source) | Centrally-Ducted | TVH825GKA3* | END4X42L17**+WALLCON | *96CTN0801714B* | 24000 | 16.5 | 11 | 8.1 | 21400 | 16700 | 78.04% | 1.98
214243144 | 2 | Yes | TEMPSTAR | HRCU-A-CB (Split System: Heat Pump with Remote Outdoor Unit-Air-Source) | Centrally-Ducted | TVH825GKA2* | EN(A,D,W)4X48L21**+WALLCON | *97CMN0601714B* | 24000 | 16.5 | 11 | 8.1 | 21400 | 16700 | 78.04% | 2
214243174 | 2 | Yes | TEMPSTAR | HRCU-A-CB (Split System: Heat Pump with Remote Outdoor Unit-Air-Source) | Centrally-Ducted | TVH825GKA2* | EN(A,D,W)4X48L21**+WALLCON | *96CTN0601714B* | 24000 | 16.5 | 11 | 8.1 | 21400 | 16700 | 78.04% | 2
214243084 | 2 | Yes | TEMPSTAR | HRCU-A-CB (Split System: Heat Pump with Remote Outdoor Unit-Air-Source) | Centrally-Ducted | TVH825GKA2* | EN(A,D,W)4X48L21**+WALLCON | *80CTL0451712B* | 24000 | 16.5 | 11 | 8.1 | 21400 | 16700 | 78.04% | 2
212983565 | 2 | Yes | TEMPSTAR | HRCU-A-CB (Split System: Heat Pump with Remote Outdoor Unit-Air-Source) | Centrally-Ducted | DLCURAH24ABK | EA*4X36L17A* | *92MSN0601412A* | 24000 | 17 | 10 | 8.5 | 26400 | 22200 | 84.09% | 1.84
212986209 | 2 | Yes | TEMPSTAR | HRCU-A-CB (Split System: Heat Pump with Remote Outdoor Unit-Air-Source) | Centrally-Ducted | DLCURAH24ABK | EA*4X37L17A* | *96MSN0401410A* | 24000 | 16 | 10 | 8.1 | 25200 | 22200 | 88.1% | 1.84
212988707 | 2 | Yes | TEMPSTAR | HRCU-A-CB (Split System: Heat Pump with Remote Outdoor Unit-Air-Source) | Centrally-Ducted | DLCURAH24ABK | EA*4X37L17A* | *95MSU0401712A* | 24000 | 16.5 | 10 | 8.5 | 25200 | 22200 | 88.1% | 1.84
212983435 | 2 | No | TEMPSTAR | HRCU-A-CB (Split System: Heat Pump with Remote Outdoor Unit-Air-Source) | Centrally-Ducted | DLCURAH24AAK | EN(A,D,W)4X36L17** | *92MSN0601412A* | 24000 | 16 | 9.5 | 8.1 | 25200 | 35200 | 139.7% | 1.82
212986926 | 2 | Yes | TEMPSTAR | HRCU-A-CB (Split System: Heat Pump with Remote Outdoor Unit-Air-Source) | Centrally-Ducted | DLCURAH24ABK | EA*4X37L17A* | *96MSN0601412A* | 24000 | 16.5 | 10 | 8.5 | 25200 | 25200 | 100% | 2.1
213773854 | 2 | Yes | TEMPSTAR | HRCU-A-CB (Split System: Heat Pump with Remote Outdoor Unit-Air-Source) | Centrally-Ducted | TVH825GKA3* | EA*4X48L24A*+WALLCON | *97CMN1202422B* | 24000 | 16.5 | 11 | 8.1 | 21000 | 16500 | 78.57% | 2.02
213774524 | 2 | Yes | TEMPSTAR | HRCU-A-CB (Split System: Heat Pump with Remote Outdoor Unit-Air-Source) | Centrally-Ducted | TVH825GKA3* | EHD4X42AAL+WALLCON | *96CTN0601714B* | 24000 | 15.5 | 10.5 | 8.1 | 21400 | 16700 | 78.04% | 2
212983149 | 2 | Yes | TEMPSTAR | HRCU-A-CB (Split System: Heat Pump with Remote Outdoor Unit-Air-Source) | Centrally-Ducted | DLCURAH24ABK | EA*4X25L17A* | *92MSN0401712A* | 24000 | 16 | 10 | 8.1 | 25200 | 22000 | 87.3% | 1.82
214570687 | 2 | Yes | TEMPSTAR | HRCU-A-CB (Split System: Heat Pump with Remote Outdoor Unit-Air-Source) | Centrally-Ducted | TVH825GKA3* | EA*4X48L21A*+WALLCON | *95CSU0802120B* | 24000 | 16.5 | 11 | 8.5 | 21000 | 16600 | 79.05% | 2.02
214570737 | 2 | Yes | TEMPSTAR | HRCU-A-CB (Split System: Heat Pump with Remote Outdoor Unit-Air-Source) | Centrally-Ducted | TVH825GKA3* | EA*4X48L24A*+WALLCON | *80CTL0702120B* | 24000 | 17 | 11 | 8.5 | 21000 | 16500 | 78.57% | 2.02
212989199 | 2 | Yes | TEMPSTAR | HRCU-A-CB (Split System: Heat Pump with Remote Outdoor Unit-Air-Source) | Centrally-Ducted | DLCURAH24ABK | EA*4X37L17A* | *95MSU0601716A* | 24000 | 17 | 10 | 8.5 | 25600 | 22400 | 87.5% | 1.88
212985822 | 2 | Yes | TEMPSTAR | HRCU-A-CB (Split System: Heat Pump with Remote Outdoor Unit-Air-Source) | Centrally-Ducted | DLCURAH24ABK | EA*4X37L17A* | *96MSN0261410A* | 24000 | 16.5 | 10 | 8.5 | 25200 | 25200 | 100% | 2.08
212989619 | 2 | Yes | TEMPSTAR | HRCU-A-CB (Split System: Heat Pump with Remote Outdoor Unit-Air-Source) | Centrally-Ducted | DLCURAH24ABK | EA*4X37L21A* | *95MSU0802120A* | 24000 | 17.5 | 10 | 8.5 | 25200 | 21800 | 86.51% | 1.82
210473401 | 2 | Yes | TEMPSTAR | HRCU-A-CB (Split System: Heat Pump with Remote Outdoor Unit-Air-Source) | Centrally-Ducted | TVH825GKA3* | EA*4X48L21A*+WALLCON | *97CMN1002122A* | 24000 | 16.5 | 11 | 8.1 | 21000 | 16500 | 78.57% | 2.02
214242214 | 2 | Yes | TEMPSTAR | HRCU-A-CB (Split System: Heat Pump with Remote Outdoor Unit-Air-Source) | Centrally-Ducted | TVH825GKA3* | EN(A,D,W)4X48L21**+WALLCON | *80CTL0451712B* | 24000 | 16.5 | 11 | 8.1 | 21400 | 16700 | 78.04% | 2
214570777 | 2 | Yes | TEMPSTAR | HRCU-A-CB (Split System: Heat Pump with Remote Outdoor Unit-Air-Source) | Centrally-Ducted | TVH825GKA3* | EA*4X48L24A*+WALLCON | *97CMN0802120B* | 24000 | 16.5 | 11 | 8.5 | 21000 | 16500 | 78.57% | 2.02
214570677 | 2 | Yes | TEMPSTAR | HRCU-A-CB (Split System: Heat Pump with Remote Outdoor Unit-Air-Source) | Centrally-Ducted | TVH825GKA3* | EA*4X48L21A*+WALLCON | *80CTL0702120B* | 24000 | 16.5 | 11 | 8.5 | 21000 | 16600 | 79.05% | 2.02
214570717 | 2 | Yes | TEMPSTAR | HRCU-A-CB (Split System: Heat Pump with Remote Outdoor Unit-Air-Source) | Centrally-Ducted | TVH825GKA3* | EA*4X48L21A*+WALLCON | *97CMN0802120B* | 24000 | 16.5 | 11 | 8.5 | 21000 | 16500 | 78.57% | 2.02
214570707 | 2 | Yes | TEMPSTAR | HRCU-A-CB (Split System: Heat Pump with Remote Outdoor Unit-Air-Source) | Centrally-Ducted | TVH825GKA3* | EA*4X48L21A*+WALLCON | *97CMN0602120B* | 24000 | 16.5 | 10.5 | 8.5 | 21000 | 16600 | 79.05% | 2
214570747 | 2 | Yes | TEMPSTAR | HRCU-A-CB (Split System: Heat Pump with Remote Outdoor Unit-Air-Source) | Centrally-Ducted | TVH825GKA3* | EA*4X48L24A*+WALLCON | *95CSU0802120B* | 24000 | 16.5 | 11 | 8.5 | 21000 | 16600 | 79.05% | 2.02
214571247 | 2 | Yes | TEMPSTAR | HRCU-A-CB (Split System: Heat Pump with Remote Outdoor Unit-Air-Source) | Centrally-Ducted | TVH825GKA3* | EN(A,D,W)4X48L21**+WALLCON | *97CMN0602120B* | 24000 | 16.5 | 11 | 8.1 | 21400 | 16700 | 78.04% | 2
214570757 | 2 | Yes | TEMPSTAR | HRCU-A-CB (Split System: Heat Pump with Remote Outdoor Unit-Air-Source) | Centrally-Ducted | TVH825GKA3* | EA*4X48L24A*+WALLCON | *95CSU1002122B* | 24000 | 17 | 11 | 8.5 | 20800 | 16500 | 79.33% | 2.02
211243409 | 2 | Yes | TEMPSTAR | HRCU-A-CB (Split System: Heat Pump with Remote Outdoor Unit-Air-Source) | Centrally-Ducted | DLCURAH24ABK | EA*4X37L21A* | *96VTN0401712A* | 24000 | 16 | 10 | 8.1 | 25000 | 21600 | 86.4% | 1.8
214570767 | 2 | Yes | TEMPSTAR | HRCU-A-CB (Split System: Heat Pump with Remote Outdoor Unit-Air-Source) | Centrally-Ducted | TVH825GKA3* | EA*4X48L24A*+WALLCON | *97CMN0602120B* | 24000 | 16.5 | 10.5 | 8.5 | 21000 | 16600 | 79.05% | 2
212971686 | 2 | Yes | TEMPSTAR | HRCU-A-CB (Split System: Heat Pump with Remote Outdoor Unit-Air-Source) | Centrally-Ducted | DLCURAH24ABK | EA*4X37L17A* | *80VTL0701716B* | 24000 | 17 | 10 | 8.5 | 25200 | 21600 | 85.71% | 1.82
210473390 | 2 | Yes | TEMPSTAR | HRCU-A-CB (Split System: Heat Pump with Remote Outdoor Unit-Air-Source) | Centrally-Ducted | TVH825GKA3* | EA*4X48L21A*+WALLCON | *97CMN0801714A* | 24000 | 16.5 | 11 | 8.1 | 21000 | 16600 | 79.05% | 2
210600004 | 2 | Yes | TEMPSTAR | HRCU-A-CB (Split System: Heat Pump with Remote Outdoor Unit-Air-Source) | Centrally-Ducted | TVH825GKA2* | END4X42L17**+WALLCON | *80CTL0701412A* | 24000 | 17 | 11 | 8.1 | 21400 | 16600 | 77.57% | 2
210600006 | 2 | Yes | TEMPSTAR | HRCU-A-CB (Split System: Heat Pump with Remote Outdoor Unit-Air-Source) | Centrally-Ducted | TVH825GKA2* | END4X42L17**+WALLCON | *80CTL0901716A* | 24000 | 17 | 11.5 | 8.1 | 21400 | 16600 | 77.57% | 2
210599932 | 2 | Yes | TEMPSTAR | HRCU-A-CB (Split System: Heat Pump with Remote Outdoor Unit-Air-Source) | Centrally-Ducted | TVH825GKA2* | EHD4X42AAL+WALLCON | *96CTN0801714A* | 24000 | 16 | 10.5 | 8.1 | 21400 | 16700 | 78.04% | 2
210599919 | 2 | Yes | TEMPSTAR | HRCU-A-CB (Split System: Heat Pump with Remote Outdoor Unit-Air-Source) | Centrally-Ducted | TVH825GKA2* | EA*4X48L24A*+WALLCON | *97CMN1202422A* | 24000 | 16.5 | 11 | 8.1 | 21000 | 16600 | 79.05% | 2.02
210599898 | 2 | Yes | TEMPSTAR | HRCU-A-CB (Split System: Heat Pump with Remote Outdoor Unit-Air-Source) | Centrally-Ducted | TVH825GKA2* | EA*4X48L21A*+WALLCON | *80CTL0451712A* | 24000 | 16.5 | 11 | 8.1 | 21000 | 16700 | 79.52% | 2
210599907 | 2 | Yes | TEMPSTAR | HRCU-A-CB (Split System: Heat Pump with Remote Outdoor Unit-Air-Source) | Centrally-Ducted | TVH825GKA2* | EA*4X48L21A*+WALLCON | *97CMN0601714A* | 24000 | 16.5 | 11 | 8.1 | 21000 | 16700 | 79.52% | 2
210599991 | 2 | Yes | TEMPSTAR | HRCU-A-CB (Split System: Heat Pump with Remote Outdoor Unit-Air-Source) | Centrally-Ducted | TVH825GKA2* | EN(A,D,W)4X48L21**+WALLCON | *95CSU0601716A* | 24000 | 16.5 | 11 | 8.1 | 21400 | 16700 | 78.04% | 2
210599910 | 2 | Yes | TEMPSTAR | HRCU-A-CB (Split System: Heat Pump with Remote Outdoor Unit-Air-Source) | Centrally-Ducted | TVH825GKA2* | EA*4X48L21A*+WALLCON | *97CMN1002122A* | 24000 | 16.5 | 11 | 8.1 | 21000 | 16500 | 78.57% | 2.02
210599998 | 2 | Yes | TEMPSTAR | HRCU-A-CB (Split System: Heat Pump with Remote Outdoor Unit-Air-Source) | Centrally-Ducted | TVH825GKA2* | EN(A,D,W)4X48L21**+WALLCON | *97CMN0602120A* | 24000 | 16.5 | 11 | 8.1 | 21400 | 16700 | 78.04% | 2
210599994 | 2 | Yes | TEMPSTAR | HRCU-A-CB (Split System: Heat Pump with Remote Outdoor Unit-Air-Source) | Centrally-Ducted | TVH825GKA2* | EN(A,D,W)4X48L21**+WALLCON | *96CTN0601714A* | 24000 | 16.5 | 11 | 8.1 | 21400 | 16700 | 78.04% | 2
210599995 | 2 | Yes | TEMPSTAR | HRCU-A-CB (Split System: Heat Pump with Remote Outdoor Unit-Air-Source) | Centrally-Ducted | TVH825GKA2* | EN(A,D,W)4X48L21**+WALLCON | *96CTN0801714A* | 24000 | 16.5 | 11 | 8.1 | 21400 | 16600 | 77.57% | 2
210599899 | 2 | Yes | TEMPSTAR | HRCU-A-CB (Split System: Heat Pump with Remote Outdoor Unit-Air-Source) | Centrally-Ducted | TVH825GKA2* | EA*4X48L21A*+WALLCON | *80CTL0701716A* | 24000 | 17 | 11 | 8.1 | 21000 | 16600 | 79.05% | 2.02
210599906 | 2 | Yes | TEMPSTAR | HRCU-A-CB (Split System: Heat Pump with Remote Outdoor Unit-Air-Source) | Centrally-Ducted | TVH825GKA2* | EA*4X48L21A*+WALLCON | *96CTN1002122A* | 24000 | 16.5 | 11 | 8.1 | 21000 | 16500 | 78.57% | 2.02
210599904 | 2 | Yes | TEMPSTAR | HRCU-A-CB (Split System: Heat Pump with Remote Outdoor Unit-Air-Source) | Centrally-Ducted | TVH825GKA2* | EA*4X48L21A*+WALLCON | *96CTN0601714A* | 24000 | 16.5 | 11 | 8.1 | 21000 | 16600 | 79.05% | 2
210599988 | 2 | Yes | TEMPSTAR | HRCU-A-CB (Split System: Heat Pump with Remote Outdoor Unit-Air-Source) | Centrally-Ducted | TVH825GKA2* | EN(A,D,W)4X48L21**+WALLCON | *80CTL0451712A* | 24000 | 16.5 | 11 | 8.1 | 21400 | 16700 | 78.04% | 2
210599999 | 2 | Yes | TEMPSTAR | HRCU-A-CB (Split System: Heat Pump with Remote Outdoor Unit-Air-Source) | Centrally-Ducted | TVH825GKA2* | EN(A,D,W)4X48L21**+WALLCON | *97CMN0801714A* | 24000 | 16.5 | 11 | 8.1 | 21400 | 16700 | 78.04% | 2
210599897 | 2 | Yes | TEMPSTAR | HRCU-A-CB (Split System: Heat Pump with Remote Outdoor Unit-Air-Source) | Centrally-Ducted | TVH825GKA2* | EA*4X48L21A*+WALLCON | *80CSU1002120A* | 24000 | 16.5 | 11 | 8.1 | 21000 | 16600 | 79.05% | 2.02
210599901 | 2 | Yes | TEMPSTAR | HRCU-A-CB (Split System: Heat Pump with Remote Outdoor Unit-Air-Source) | Centrally-Ducted | TVH825GKA2* | EA*4X48L21A*+WALLCON | *95CSU0601716A* | 24000 | 16.5 | 10.5 | 8.1 | 21000 | 16600 | 79.05% | 2
210599917 | 2 | Yes | TEMPSTAR | HRCU-A-CB (Split System: Heat Pump with Remote Outdoor Unit-Air-Source) | Centrally-Ducted | TVH825GKA2* | EA*4X48L24A*+WALLCON | *97CMN0602120A* | 24000 | 16.5 | 11 | 8.1 | 21000 | 16600 | 79.05% | 2
211241748 | 2 | No | TEMPSTAR | HRCU-A-CB (Split System: Heat Pump with Remote Outdoor Unit-Air-Source) | Centrally-Ducted | DLCURAH24ABK | EA*4X30L17A* | *92ESN0401410A* | 24000 | 15.2 | 9.5 | 8.5 | 26600 | 23000 | 86.47% | 1.86
211240362 | 2 | Yes | TEMPSTAR | HRCU-A-CB (Split System: Heat Pump with Remote Outdoor Unit-Air-Source) | Centrally-Ducted | DLCURAH24ABK | EA*4X24L14A* | *80ES(N,L)0701412A* | 24000 | 16.5 | 10 | 8.5 | 26800 | 24000 | 89.55% | 1.98
211240583 | 2 | Yes | TEMPSTAR | HRCU-A-CB (Split System: Heat Pump with Remote Outdoor Unit-Air-Source) | Centrally-Ducted | DLCURAH24ABK | EA*4X24L17A* | *95ESN0601412A* | 24000 | 15.5 | 10 | 8.5 | 27200 | 23600 | 86.76% | 1.92
211240705 | 2 | Yes | TEMPSTAR | HRCU-A-CB (Split System: Heat Pump with Remote Outdoor Unit-Air-Source) | Centrally-Ducted | DLCURAH24ABK | EA*4X24L17A* | *92ESN0801716A* | 24000 | 17 | 10 | 8.5 | 26800 | 23800 | 88.81% | 1.96
211240373 | 2 | Yes | TEMPSTAR | HRCU-A-CB (Split System: Heat Pump with Remote Outdoor Unit-Air-Source) | Centrally-Ducted | DLCURAH24ABK | EA*4X24L17A* | *80VSL0451412A* | 24000 | 16 | 10 | 8.5 | 27000 | 23800 | 88.15% | 1.96
211241040 | 2 | Yes | TEMPSTAR | HRCU-A-CB (Split System: Heat Pump with Remote Outdoor Unit-Air-Source) | Centrally-Ducted | DLCURAH24ABK | EA*4X25L17A* | *96VTN0601412A* | 24000 | 16.5 | 10 | 8.1 | 25200 | 21600 | 85.71% | 1.82
211240760 | 2 | Yes | TEMPSTAR | HRCU-A-CB (Split System: Heat Pump with Remote Outdoor Unit-Air-Source) | Centrally-Ducted | DLCURAH24ABK | EA*4X24L17A* | *80ES(N,L)0701412A* | 24000 | 16.5 | 10 | 8.5 | 26800 | 23800 | 88.81% | 1.96
211240659 | 2 | Yes | TEMPSTAR | HRCU-A-CB (Split System: Heat Pump with Remote Outdoor Unit-Air-Source) | Centrally-Ducted | DLCURAH24ABK | EA*4X24L17A* | *80ES(N,L)0701712A* | 24000 | 16 | 10 | 8.5 | 27000 | 23600 | 87.41% | 1.94
211241227 | 2 | Yes | TEMPSTAR | HRCU-A-CB (Split System: Heat Pump with Remote Outdoor Unit-Air-Source) | Centrally-Ducted | DLCURAH24ABK | EA*4X25L17A* | OLV098A12* | 24000 | 16.5 | 10 | 8.1 | 25000 | 21800 | 87.2% | 1.82
211241516 | 2 | Yes | TEMPSTAR | HRCU-A-CB (Split System: Heat Pump with Remote Outdoor Unit-Air-Source) | Centrally-Ducted | DLCURAH24ABK | EA*4X30L17A* | *80ESU0401712A* | 24000 | 17 | 10 | 8.5 | 26000 | 23200 | 89.23% | 1.94
211240694 | 2 | Yes | TEMPSTAR | HRCU-A-CB (Split System: Heat Pump with Remote Outdoor Unit-Air-Source) | Centrally-Ducted | DLCURAH24ABK | EA*4X24L17A* | *92ESN0601714A* | 24000 | 16.5 | 10 | 8.5 | 26800 | 23800 | 88.81% | 1.96
210599896 | 2 | Yes | TEMPSTAR | HRCU-A-CB (Split System: Heat Pump with Remote Outdoor Unit-Air-Source) | Centrally-Ducted | TVH825GKA2* | EA*4X48L21A*+WALLCON | *80CSU0601716A* | 24000 | 17 | 11 | 8.1 | 21000 | 16600 | 79.05% | 2.02
210599905 | 2 | Yes | TEMPSTAR | HRCU-A-CB (Split System: Heat Pump with Remote Outdoor Unit-Air-Source) | Centrally-Ducted | TVH825GKA2* | EA*4X48L21A*+WALLCON | *96CTN0801714A* | 24000 | 16.5 | 11 | 8.1 | 21000 | 16600 | 79.05% | 2
210599909 | 2 | Yes | TEMPSTAR | HRCU-A-CB (Split System: Heat Pump with Remote Outdoor Unit-Air-Source) | Centrally-Ducted | TVH825GKA2* | EA*4X48L21A*+WALLCON | *97CMN0801714A* | 24000 | 16.5 | 11 | 8.1 | 21000 | 16600 | 79.05% | 2
210599960 | 2 | Yes | TEMPSTAR | HRCU-A-CB (Split System: Heat Pump with Remote Outdoor Unit-Air-Source) | Centrally-Ducted | TVH825GKA2* | EN(A,D)4X48L24**+WALLCON | *80CSU1002120A* | 24000 | 16.5 | 11 | 8.1 | 21400 | 16600 | 77.57% | 2
210599987 | 2 | Yes | TEMPSTAR | HRCU-A-CB (Split System: Heat Pump with Remote Outdoor Unit-Air-Source) | Centrally-Ducted | TVH825GKA2* | EN(A,D,W)4X48L21**+WALLCON | *80CSU1002120A* | 24000 | 16.5 | 11 | 8.1 | 21400 | 16600 | 77.57% | 2
210600001 | 2 | Yes | TEMPSTAR | HRCU-A-CB (Split System: Heat Pump with Remote Outdoor Unit-Air-Source) | Centrally-Ducted | TVH825GKA2* | END4X42L17**+WALLCON | *80CSU0401712A* | 24000 | 17 | 11 | 8.1 | 21400 | 16600 | 77.57% | 1.98
210599908 | 2 | Yes | TEMPSTAR | HRCU-A-CB (Split System: Heat Pump with Remote Outdoor Unit-Air-Source) | Centrally-Ducted | TVH825GKA2* | EA*4X48L21A*+WALLCON | *97CMN0602120A* | 24000 | 16.5 | 11 | 8.1 | 21000 | 16600 | 79.05% | 2
210599911 | 2 | Yes | TEMPSTAR | HRCU-A-CB (Split System: Heat Pump with Remote Outdoor Unit-Air-Source) | Centrally-Ducted | TVH825GKA2* | EA*4X48L24A*+WALLCON | *80CSU1002120A* | 24000 | 16.5 | 11 | 8.1 | 21000 | 16600 | 79.05% | 2.02
213773704 | 2 | Yes | TEMPSTAR | HRCU-A-CB (Split System: Heat Pump with Remote Outdoor Unit-Air-Source) | Centrally-Ducted | TVH825GKA3* | EA*4X48L21A*+WALLCON | *80CTL0701716B* | 24000 | 17 | 11 | 8.1 | 21000 | 16500 | 78.57% | 2
213773244 | 2 | Yes | TEMPSTAR | HRCU-A-CB (Split System: Heat Pump with Remote Outdoor Unit-Air-Source) | Centrally-Ducted | TVH825GKA3* | EA*4X37L17A*+WALLCON | *96CTN0601714B* | 24000 | 16 | 11 | 8.1 | 21400 | 16800 | 78.5% | 1.98
211244988 | 2 | Yes | TEMPSTAR | HRCU-A-CB (Split System: Heat Pump with Remote Outdoor Unit-Air-Source) | Centrally-Ducted | DLCURAH24ABK | EN(A,D,W)4X36L17** | *80ESU0401712A* | 24000 | 17 | 10.5 | 8.1 | 26000 | 23200 | 89.23% | 1.94
211240495 | 2 | Yes | TEMPSTAR | HRCU-A-CB (Split System: Heat Pump with Remote Outdoor Unit-Air-Source) | Centrally-Ducted | DLCURAH24ABK | EA*4X24L17A* | *95ESU0601716A* | 24000 | 16.5 | 10 | 8.5 | 26800 | 24000 | 89.55% | 1.98
211242994 | 2 | Yes | TEMPSTAR | HRCU-A-CB (Split System: Heat Pump with Remote Outdoor Unit-Air-Source) | Centrally-Ducted | DLCURAH24ABK | EA*4X37L17A* | *96VTN0601412A* | 24000 | 16.5 | 10 | 8.5 | 25200 | 22000 | 87.3% | 1.84
211245282 | 2 | Yes | TEMPSTAR | HRCU-A-CB (Split System: Heat Pump with Remote Outdoor Unit-Air-Source) | Centrally-Ducted | DLCURAH24ABK | EN(A,D,W)4X36L17** | OMV112K14A | 24000 | 16 | 10 | 8.1 | 26400 | 23000 | 87.12% | 1.88
211245836 | 2 | Yes | TEMPSTAR | HRCU-A-CB (Split System: Heat Pump with Remote Outdoor Unit-Air-Source) | Centrally-Ducted | DLCURAH24ABK | FXM4X24**AL |  | 24000 | 17 | 10 | 8.5 | 26200 | 23400 | 89.31% | 1.94
211244671 | 2 | Yes | TEMPSTAR | HRCU-A-CB (Split System: Heat Pump with Remote Outdoor Unit-Air-Source) | Centrally-Ducted | DLCURAH24ABK | EN(A,D)4X30L17** | *96VTN0601714A* | 24000 | 16.5 | 10 | 8.1 | 26200 | 23200 | 88.55% | 1.92
211240235 | 2 | Yes | TEMPSTAR | HRCU-A-CB (Split System: Heat Pump with Remote Outdoor Unit-Air-Source) | Centrally-Ducted | DLCURAH24ABK | EA*4X24L14A* | *80VSL0451412A* | 24000 | 16 | 10 | 8.5 | 27000 | 23800 | 88.15% | 1.96
211241273 | 2 | Yes | TEMPSTAR | HRCU-A-CB (Split System: Heat Pump with Remote Outdoor Unit-Air-Source) | Centrally-Ducted | DLCURAH24ABK | EA*4X30L14A* | *80VTL0451412A* | 24000 | 16.5 | 10 | 8.5 | 26200 | 23000 | 87.79% | 1.9
213942111 | 2 | Yes | TEMPSTAR | HRCU-A-CB (Split System: Heat Pump with Remote Outdoor Unit-Air-Source) | Centrally-Ducted | DLCURAH24ABK | EN(A,D,W)4X36L17** | *96VTN0601716B* | 24000 | 16.5 | 10.5 | 9 | 26000 | 23200 | 89.23% | 1.92
211242403 | 2 | Yes | TEMPSTAR | HRCU-A-CB (Split System: Heat Pump with Remote Outdoor Unit-Air-Source) | Centrally-Ducted | DLCURAH24ABK | EA*4X36L21A* | *80VSL0701716A* | 24000 | 17 | 10 | 8.5 | 26000 | 22800 | 87.69% | 1.9
211242827 | 2 | Yes | TEMPSTAR | HRCU-A-CB (Split System: Heat Pump with Remote Outdoor Unit-Air-Source) | Centrally-Ducted | DLCURAH24ABK | EA*4X37L17A* | *95ESU0401712A* | 24000 | 17 | 10 | 8.5 | 25200 | 22000 | 87.3% | 1.84
211244281 | 2 | Yes | TEMPSTAR | HRCU-A-CB (Split System: Heat Pump with Remote Outdoor Unit-Air-Source) | Centrally-Ducted | DLCURAH24ABK | EN(A,D)4X30L14** | *80VSL0451412A* | 24000 | 16 | 10 | 8.1 | 26400 | 23000 | 87.12% | 1.88
211242808 | 2 | Yes | TEMPSTAR | HRCU-A-CB (Split System: Heat Pump with Remote Outdoor Unit-Air-Source) | Centrally-Ducted | DLCURAH24ABK | EA*4X37L17A* | *96VSN0601412A* | 24000 | 16.5 | 10 | 8.5 | 25200 | 22000 | 87.3% | 1.84
211243253 | 2 | Yes | TEMPSTAR | HRCU-A-CB (Split System: Heat Pump with Remote Outdoor Unit-Air-Source) | Centrally-Ducted | DLCURAH24ABK | EA*4X37L21A* | *96VSN0401712A* | 24000 | 16 | 10 | 8.1 | 25000 | 21600 | 86.4% | 1.8
213372174 | 2 | Yes | TEMPSTAR | HRCU-A-C (Split System: Heat Pump with Remote Outdoor Unit with No Indoor Fan --Air Source) | Centrally-Ducted | DLCURAH24ABK | DLFULAH24XBX + CI |  | 24000 | 16.5 | 10.7 | 9.5 | 25000 | 20000 | 80% | 1.95
209852111 | 2 | Yes | TEMPSTAR | HRCU-A-CB (Split System: Heat Pump with Remote Outdoor Unit-Air-Source) | Centrally-Ducted | DLCURAH24AAK | DLFUAAH24XAK |  | 24000 | 17 | 10.5 | 9.2 | 26000 | 19400 | 74.62% | 2.1
209852114 | 2 | Yes | TEMPSTAR | HRCU-A-CB (Split System: Heat Pump with Remote Outdoor Unit-Air-Source) | Centrally-Ducted | DLCURAH24ABK | DLFUAAH24XAK |  | 24000 | 17.4 | 11.7 | 10 | 24000 | 22600 | 94.17% | 1.91
213372173 | 2 | Yes | TEMPSTAR | HRCU-A-C (Split System: Heat Pump with Remote Outdoor Unit with No Indoor Fan --Air Source) | Centrally-Ducted | DLCURAH24ABK | DLFULAH24XAX + CI |  | 24000 | 16.1 | 10.7 | 9.8 | 25000 | 20000 | 80% | 2
211241810 | 2 | Yes | TEMPSTAR | HRCU-A-CB (Split System: Heat Pump with Remote Outdoor Unit-Air-Source) | Centrally-Ducted | DLCURAH24ABK | EA*4X30L17A* | OMV112K14A | 24000 | 16 | 10 | 8.5 | 26400 | 23000 | 87.12% | 1.9
211240517 | 2 | Yes | TEMPSTAR | HRCU-A-CB (Split System: Heat Pump with Remote Outdoor Unit-Air-Source) | Centrally-Ducted | DLCURAH24ABK | EA*4X24L17A* | *80VTL0451412A* | 24000 | 16.5 | 10 | 8.5 | 26800 | 24000 | 89.55% | 1.98
211242547 | 2 | Yes | TEMPSTAR | HRCU-A-CB (Split System: Heat Pump with Remote Outdoor Unit-Air-Source) | Centrally-Ducted | DLCURAH24ABK | EA*4X36L21A* | *80VTL1102122A* | 24000 | 17 | 10 | 8.5 | 25800 | 23000 | 89.15% | 1.9
211244552 | 2 | Yes | TEMPSTAR | HRCU-A-CB (Split System: Heat Pump with Remote Outdoor Unit-Air-Source) | Centrally-Ducted | DLCURAH24ABK | EN(A,D)4X30L17** | *80ESU0401712A* | 24000 | 17 | 10.5 | 8.1 | 26000 | 23200 | 89.23% | 1.94
211241952 | 2 | Yes | TEMPSTAR | HRCU-A-CB (Split System: Heat Pump with Remote Outdoor Unit-Air-Source) | Centrally-Ducted | DLCURAH24ABK | EA*4X36L17A* | *80ESU0401712A* | 24000 | 17.5 | 10 | 8.5 | 26000 | 22800 | 87.69% | 1.9
211244784 | 2 | Yes | TEMPSTAR | HRCU-A-CB (Split System: Heat Pump with Remote Outdoor Unit-Air-Source) | Centrally-Ducted | DLCURAH24ABK | EN(A,D)4X30L17** | *92ESN0401410A* | 24000 | 15.2 | 10 | 8.1 | 26600 | 22800 | 85.71% | 1.86
211240286 | 2 | Yes | TEMPSTAR | HRCU-A-CB (Split System: Heat Pump with Remote Outdoor Unit-Air-Source) | Centrally-Ducted | DLCURAH24ABK | EA*4X24L14A* | *95ESN0601412A* | 24000 | 15.5 | 10 | 8.5 | 27200 | 23600 | 86.76% | 1.92
211241931 | 2 | Yes | TEMPSTAR | HRCU-A-CB (Split System: Heat Pump with Remote Outdoor Unit-Air-Source) | Centrally-Ducted | DLCURAH24ABK | EA*4X36L17A* | *80VSL0701716A* | 24000 | 16.5 | 10 | 8.5 | 26000 | 22800 | 87.69% | 1.9
211240854 | 2 | Yes | TEMPSTAR | HRCU-A-CB (Split System: Heat Pump with Remote Outdoor Unit-Air-Source) | Centrally-Ducted | DLCURAH24ABK | EA*4X25L17A* | *96VSN0601412A* | 24000 | 16.5 | 10 | 8.1 | 25200 | 21600 | 85.71% | 1.82
211244055 | 2 | Yes | TEMPSTAR | HRCU-A-CB (Split System: Heat Pump with Remote Outdoor Unit-Air-Source) | Centrally-Ducted | DLCURAH24ABK | EN(A,D)4X24L17** | *95ESN0601412A* | 24000 | 15.2 | 10 | 8.5 | 27200 | 23000 | 84.56% | 1.88
211243680 | 2 | Yes | TEMPSTAR | HRCU-A-CB (Split System: Heat Pump with Remote Outdoor Unit-Air-Source) | Centrally-Ducted | DLCURAH24ABK | EA*4X37L21A* | OLV098A12* | 24000 | 16.5 | 10 | 8.1 | 25000 | 21600 | 86.4% | 1.8
211245129 | 2 | Yes | TEMPSTAR | HRCU-A-CB (Split System: Heat Pump with Remote Outdoor Unit-Air-Source) | Centrally-Ducted | DLCURAH24ABK | EN(A,D,W)4X36L17** | *80ES(N,L)0451712A* | 24000 | 16.5 | 10.5 | 8.1 | 26200 | 23000 | 87.79% | 1.9
210599966 | 2 | Yes | TEMPSTAR | HRCU-A-CB (Split System: Heat Pump with Remote Outdoor Unit-Air-Source) | Centrally-Ducted | TVH825GKA2* | EN(A,D)4X48L24**+WALLCON | *97CMN0602120A* | 24000 | 16.5 | 11 | 8.1 | 21400 | 16700 | 78.04% | 2
211241119 | 2 | Yes | TEMPSTAR | HRCU-A-CB (Split System: Heat Pump with Remote Outdoor Unit-Air-Source) | Centrally-Ducted | DLCURAH24ABK | EA*4X25L17A* | *92ESN0601412A* | 24000 | 17 | 10 | 8.1 | 25000 | 21800 | 87.2% | 1.82
211242537 | 2 | Yes | TEMPSTAR | HRCU-A-CB (Split System: Heat Pump with Remote Outdoor Unit-Air-Source) | Centrally-Ducted | DLCURAH24ABK | EA*4X36L21A* | *96VTN1002120A* | 24000 | 17 | 10 | 8.5 | 26000 | 22800 | 87.69% | 1.9
211243758 | 2 | Yes | TEMPSTAR | HRCU-A-CB (Split System: Heat Pump with Remote Outdoor Unit-Air-Source) | Centrally-Ducted | DLCURAH24ABK | EN(A,D)4X24L14** | *95ESN0601412A* | 24000 | 15.2 | 10 | 8.5 | 27200 | 23000 | 84.56% | 1.88
211245478 | 2 | Yes | TEMPSTAR | HRCU-A-CB (Split System: Heat Pump with Remote Outdoor Unit-Air-Source) | Centrally-Ducted | DLCURAH24ABK | EN(A,D)4X36L21** | *80ESU0401712A* | 24000 | 17 | 10.5 | 8.1 | 26000 | 23200 | 89.23% | 1.92
211239230 | 2 | Yes | TEMPSTAR | HRCU-A-CB (Split System: Heat Pump with Remote Outdoor Unit-Air-Source) | Centrally-Ducted | DLCURAH24ABK | FJMA4*24L*B* |  | 24000 | 16 | 10 | 9 | 26400 | 23400 | 88.64% | 1.92
211242071 | 2 | Yes | TEMPSTAR | HRCU-A-CB (Split System: Heat Pump with Remote Outdoor Unit-Air-Source) | Centrally-Ducted | DLCURAH24ABK | EA*4X36L17A* | *96VTN0601714A* | 24000 | 16.5 | 10 | 8.5 | 26000 | 22800 | 87.69% | 1.88
211244143 | 2 | Yes | TEMPSTAR | HRCU-A-CB (Split System: Heat Pump with Remote Outdoor Unit-Air-Source) | Centrally-Ducted | DLCURAH24ABK | EN(A,D)4X24L17** | *80ES(N,L)0901714A* | 24000 | 16 | 10 | 8.5 | 27000 | 23000 | 85.19% | 1.9
211244309 | 2 | Yes | TEMPSTAR | HRCU-A-CB (Split System: Heat Pump with Remote Outdoor Unit-Air-Source) | Centrally-Ducted | DLCURAH24ABK | EN(A,D)4X30L14** | *80VTL0451412A* | 24000 | 16.5 | 10.5 | 8.1 | 26200 | 23000 | 87.79% | 1.9
211245327 | 2 | Yes | TEMPSTAR | HRCU-A-CB (Split System: Heat Pump with Remote Outdoor Unit-Air-Source) | Centrally-Ducted | DLCURAH24ABK | EN(A,D)4X36L21** | *96VSN0802120A* | 24000 | 17 | 10.5 | 8.1 | 26000 | 23200 | 89.23% | 1.92
214242874 | 2 | Yes | TEMPSTAR | HRCU-A-CB (Split System: Heat Pump with Remote Outdoor Unit-Air-Source) | Centrally-Ducted | TVH825GKA2* | END4X42L17**+WALLCON | *80CTL0701412B* | 24000 | 17 | 11 | 8.1 | 21400 | 16600 | 77.57% | 1.98
214242014 | 2 | Yes | TEMPSTAR | HRCU-A-CB (Split System: Heat Pump with Remote Outdoor Unit-Air-Source) | Centrally-Ducted | TVH825GKA3* | END4X42L17**+WALLCON | *80CTL0701716B* | 24000 | 16.5 | 11 | 8.1 | 21400 | 16700 | 78.04% | 1.98
214242024 | 2 | Yes | TEMPSTAR | HRCU-A-CB (Split System: Heat Pump with Remote Outdoor Unit-Air-Source) | Centrally-Ducted | TVH825GKA3* | END4X42L17**+WALLCON | *80CTL0901716B* | 24000 | 17 | 11.5 | 8.1 | 21400 | 16600 | 77.57% | 1.98
214242264 | 2 | Yes | TEMPSTAR | HRCU-A-CB (Split System: Heat Pump with Remote Outdoor Unit-Air-Source) | Centrally-Ducted | TVH825GKA3* | EN(A,D,W)4X48L21**+WALLCON | *95CSU0601716B* | 24000 | 16.5 | 11 | 8.1 | 21400 | 16600 | 77.57% | 2
214242314 | 2 | Yes | TEMPSTAR | HRCU-A-CB (Split System: Heat Pump with Remote Outdoor Unit-Air-Source) | Centrally-Ducted | TVH825GKA3* | EN(A,D,W)4X48L21**+WALLCON | *96CTN0801714B* | 24000 | 17 | 11 | 8.1 | 21400 | 16600 | 77.57% | 2
214242004 | 2 | Yes | TEMPSTAR | HRCU-A-CB (Split System: Heat Pump with Remote Outdoor Unit-Air-Source) | Centrally-Ducted | TVH825GKA3* | END4X42L17**+WALLCON | *80CTL0701412B* | 24000 | 17 | 11 | 8.1 | 21400 | 16600 | 77.57% | 1.98
214242224 | 2 | Yes | TEMPSTAR | HRCU-A-CB (Split System: Heat Pump with Remote Outdoor Unit-Air-Source) | Centrally-Ducted | TVH825GKA3* | EN(A,D,W)4X48L21**+WALLCON | *80CTL0701716B* | 24000 | 17 | 11 | 8.1 | 21400 | 16600 | 77.57% | 2
214242274 | 2 | Yes | TEMPSTAR | HRCU-A-CB (Split System: Heat Pump with Remote Outdoor Unit-Air-Source) | Centrally-Ducted | TVH825GKA3* | EN(A,D,W)4X48L21**+WALLCON | *97CMN0601714B* | 24000 | 16.5 | 11 | 8.1 | 21400 | 16700 | 78.04% | 2
214242284 | 2 | Yes | TEMPSTAR | HRCU-A-CB (Split System: Heat Pump with Remote Outdoor Unit-Air-Source) | Centrally-Ducted | TVH825GKA3* | EN(A,D,W)4X48L21**+WALLCON | *97CMN0801714B* | 24000 | 16.5 | 11 | 8.1 | 21400 | 16600 | 77.57% | 2
214242954 | 2 | Yes | TEMPSTAR | HRCU-A-CB (Split System: Heat Pump with Remote Outdoor Unit-Air-Source) | Centrally-Ducted | TVH825GKA2* | END4X42L17**+WALLCON | *96CTN0801714B* | 24000 | 16.5 | 11 | 8.1 | 21400 | 16700 | 78.04% | 1.98
214570697 | 2 | Yes | TEMPSTAR | HRCU-A-CB (Split System: Heat Pump with Remote Outdoor Unit-Air-Source) | Centrally-Ducted | TVH825GKA3* | EA*4X48L21A*+WALLCON | *95CSU1002122B* | 24000 | 17 | 11 | 8.5 | 21000 | 16500 | 78.57% | 2.02
210473606 | 2 | Yes | TEMPSTAR | HRCU-A-CB (Split System: Heat Pump with Remote Outdoor Unit-Air-Source) | Centrally-Ducted | TVH825GKA3* | END4X42L17**+WALLCON | *80CSU0401712A* | 24000 | 17 | 11 | 8.1 | 21400 | 16600 | 77.57% | 1.98
210473467 | 2 | Yes | TEMPSTAR | HRCU-A-CB (Split System: Heat Pump with Remote Outdoor Unit-Air-Source) | Centrally-Ducted | TVH825GKA3* | EA*4X48L24A*+WALLCON | *80CSU1002120A* | 24000 | 16.5 | 11 | 8.1 | 21000 | 16600 | 79.05% | 2.02
210473335 | 2 | Yes | TEMPSTAR | HRCU-A-CB (Split System: Heat Pump with Remote Outdoor Unit-Air-Source) | Centrally-Ducted | TVH825GKA3* | EA*4X48L21A*+WALLCON | *80CTL0451712A* | 24000 | 16.5 | 11 | 8.1 | 21000 | 16700 | 79.52% | 2
210473269 | 2 | Yes | TEMPSTAR | HRCU-A-CB (Split System: Heat Pump with Remote Outdoor Unit-Air-Source) | Centrally-Ducted | TVH825GKA3* | EA*4X48L21A*+WALLCON | *95CSU0601716A* | 24000 | 16.5 | 10.5 | 8.1 | 21000 | 16600 | 79.05% | 2
210473991 | 2 | Yes | TEMPSTAR | HRCU-A-CB (Split System: Heat Pump with Remote Outdoor Unit-Air-Source) | Centrally-Ducted | TVH825GKA3* | EN(A,D,W)4X48L21**+WALLCON | *96CTN0801714A* | 24000 | 16.5 | 11 | 8.1 | 21400 | 16600 | 77.57% | 2
210474057 | 2 | Yes | TEMPSTAR | HRCU-A-CB (Split System: Heat Pump with Remote Outdoor Unit-Air-Source) | Centrally-Ducted | TVH825GKA3* | EN(A,D,W)4X48L21**+WALLCON | *97CMN0602120A* | 24000 | 16.5 | 11 | 8.1 | 21400 | 16700 | 78.04% | 2
210474156 | 2 | Yes | TEMPSTAR | HRCU-A-CB (Split System: Heat Pump with Remote Outdoor Unit-Air-Source) | Centrally-Ducted | TVH825GKA3* | EN(A,D)4X48L24**+WALLCON | *97CMN0602120A* | 24000 | 16.5 | 11 | 8.1 | 21400 | 16700 | 78.04% | 2
210473958 | 2 | Yes | TEMPSTAR | HRCU-A-CB (Split System: Heat Pump with Remote Outdoor Unit-Air-Source) | Centrally-Ducted | TVH825GKA3* | EN(A,D,W)4X48L21**+WALLCON | *80CTL0451712A* | 24000 | 16.5 | 11 | 8.1 | 21400 | 16700 | 78.04% | 2
210474337 | 2 | Yes | TEMPSTAR | HRCU-A-CB (Split System: Heat Pump with Remote Outdoor Unit-Air-Source) | Centrally-Ducted | TVH825GKA3* | EHD4X42AAL+WALLCON | *96CTN0801714A* | 24000 | 16 | 10.5 | 8.1 | 21400 | 16700 | 78.04% | 2
210473368 | 2 | Yes | TEMPSTAR | HRCU-A-CB (Split System: Heat Pump with Remote Outdoor Unit-Air-Source) | Centrally-Ducted | TVH825GKA3* | EA*4X48L21A*+WALLCON | *96CTN0801714A* | 24000 | 16.5 | 11 | 8.1 | 21000 | 16600 | 79.05% | 2
210473379 | 2 | Yes | TEMPSTAR | HRCU-A-CB (Split System: Heat Pump with Remote Outdoor Unit-Air-Source) | Centrally-Ducted | TVH825GKA3* | EA*4X48L21A*+WALLCON | *97CMN0601714A* | 24000 | 16.5 | 11 | 8.1 | 21000 | 16700 | 79.52% | 2
210474013 | 2 | Yes | TEMPSTAR | HRCU-A-CB (Split System: Heat Pump with Remote Outdoor Unit-Air-Source) | Centrally-Ducted | TVH825GKA3* | EN(A,D,W)4X48L21**+WALLCON | *97CMN0801714A* | 24000 | 16.5 | 11 | 8.1 | 21400 | 16700 | 78.04% | 2
210473434 | 2 | Yes | TEMPSTAR | HRCU-A-CB (Split System: Heat Pump with Remote Outdoor Unit-Air-Source) | Centrally-Ducted | TVH825GKA3* | EA*4X48L21A*+WALLCON | *97CMN0602120A* | 24000 | 16.5 | 11 | 8.1 | 21000 | 16600 | 79.05% | 2
210473511 | 2 | Yes | TEMPSTAR | HRCU-A-CB (Split System: Heat Pump with Remote Outdoor Unit-Air-Source) | Centrally-Ducted | TVH825GKA3* | EA*4X48L24A*+WALLCON | *97CMN1202422A* | 24000 | 16.5 | 11 | 8.1 | 21000 | 16600 | 79.05% | 2.02
210473947 | 2 | Yes | TEMPSTAR | HRCU-A-CB (Split System: Heat Pump with Remote Outdoor Unit-Air-Source) | Centrally-Ducted | TVH825GKA3* | EN(A,D,W)4X48L21**+WALLCON | *80CSU1002120A* | 24000 | 16.5 | 11 | 8.1 | 21400 | 16600 | 77.57% | 2
210473694 | 2 | Yes | TEMPSTAR | HRCU-A-CB (Split System: Heat Pump with Remote Outdoor Unit-Air-Source) | Centrally-Ducted | TVH825GKA3* | END4X42L17**+WALLCON | *80CTL0701412A* | 24000 | 17 | 11 | 8.1 | 21400 | 16600 | 77.57% | 2
210473892 | 2 | Yes | TEMPSTAR | HRCU-A-CB (Split System: Heat Pump with Remote Outdoor Unit-Air-Source) | Centrally-Ducted | TVH825GKA3* | EN(A,D,W)4X48L21**+WALLCON | *95CSU0601716A* | 24000 | 16.5 | 11 | 8.1 | 21400 | 16700 | 78.04% | 2
210473346 | 2 | Yes | TEMPSTAR | HRCU-A-CB (Split System: Heat Pump with Remote Outdoor Unit-Air-Source) | Centrally-Ducted | TVH825GKA3* | EA*4X48L21A*+WALLCON | *80CTL0701716A* | 24000 | 17 | 11 | 8.1 | 21000 | 16600 | 79.05% | 2.02
210473324 | 2 | Yes | TEMPSTAR | HRCU-A-CB (Split System: Heat Pump with Remote Outdoor Unit-Air-Source) | Centrally-Ducted | TVH825GKA3* | EA*4X48L21A*+WALLCON | *80CSU1002120A* | 24000 | 16.5 | 11 | 8.1 | 21000 | 16600 | 79.05% | 2.02
213774384 | 2 | Yes | TEMPSTAR | HRCU-A-CB (Split System: Heat Pump with Remote Outdoor Unit-Air-Source) | Centrally-Ducted | TVH825GKA3* | EHD4X36AAL+WALLCON | *96CTN1202422B* | 24000 | 16 | 10.5 | 8.1 | 21400 | 16600 | 77.57% | 1.98
210473533 | 2 | Yes | TEMPSTAR | HRCU-A-CB (Split System: Heat Pump with Remote Outdoor Unit-Air-Source) | Centrally-Ducted | TVH825GKA3* | EA*4X48L24A*+WALLCON | *97CMN0602120A* | 24000 | 16.5 | 11 | 8.1 | 21000 | 16600 | 79.05% | 2
210473980 | 2 | Yes | TEMPSTAR | HRCU-A-CB (Split System: Heat Pump with Remote Outdoor Unit-Air-Source) | Centrally-Ducted | TVH825GKA3* | EN(A,D,W)4X48L21**+WALLCON | *96CTN0601714A* | 24000 | 16.5 | 11 | 8.1 | 21400 | 16700 | 78.04% | 2
210473313 | 2 | Yes | TEMPSTAR | HRCU-A-CB (Split System: Heat Pump with Remote Outdoor Unit-Air-Source) | Centrally-Ducted | TVH825GKA3* | EA*4X48L21A*+WALLCON | *80CSU0601716A* | 24000 | 17 | 11 | 8.1 | 21000 | 16600 | 79.05% | 2.02
210473412 | 2 | Yes | TEMPSTAR | HRCU-A-CB (Split System: Heat Pump with Remote Outdoor Unit-Air-Source) | Centrally-Ducted | TVH825GKA3* | EA*4X48L21A*+WALLCON | *96CTN1002122A* | 24000 | 16.5 | 11 | 8.1 | 21000 | 16500 | 78.57% | 2.02
207643137 | 2 | Yes | TEMPSTAR | HMSV-A-CB-O | Non-Ducted Indoor Units | DLCMHBH24CAK |  |  | 24000 | 22.3 | 12.5 | 9.6 | 24000 | 17000 | 70.83% | 1.83
208447671 | 2 | Yes | TEMPSTAR | HRCU-A-CB-O | Mini-Splits(Non-Ducted) | DLCSRBH24AAK | DLFSHCH24XAK |  | 24000 | 21.5 | 13 | 11.4 | 29000 | 25000 | 86.21% | 2.21
207683376 | 2 | Yes | TEMPSTAR | HRCU-A-CB-O | Mini-Splits(Non-Ducted) | DLCSRBH24AAK | DLFSCBH24XAK |  | 24000 | 20.5 | 11 | 11.5 | 25000 | 25800 | 103.2% | 2
206350469 | 2 | Yes | TEMPSTAR | HRCU-A-CB-O | Mini-Splits(Non-Ducted) | DLCSRBH24AAK | DLFSFAH24XAK |  | 24000 | 20.5 | 11.7 | 11 | 25000 | 25000 | 100% | 2.1
207643138 | 2 | Yes | TEMPSTAR | HMSV-A-CB | Ducted Indoor Units | DLCMHBH24CAK |  |  | 24000 | 21.3 | 12.5 | 9.7 | 24000 | 18000 | 75% | 1.9
211132740 | 2 | Yes | TEMPSTAR | HRCU-A-CB | Mini-Splits(Ducted) | DLCSRBH24AAK | DLFSDAH24XHK |  | 24000 | 19.2 | 12 | 11.1 | 25000 | 24000 | 96% | 2
206350468 | 2 | Yes | TEMPSTAR | HRCU-A-CB | Mini-Splits(Ducted) | DLCSRBH24AAK | DLFSDAH24XAK |  | 24000 | 19.2 | 12 | 10.5 | 25000 | 27000 | 108% | 2
210627720 | 2 | Yes | TGM | HRCU-A-CB (Split System: Heat Pump with Remote Outdoor Unit-Air-Source) | Centrally-Ducted | GTS18HN036A | GTA18H024A |  | 24000 | 17 | 12 | 9 | 24000 | 22000 | 91.67% | 1.8
209843014 | 2 | Yes | TGM | HRCU-A-CB-O | Mini-Splits(Non-Ducted) | MRSVHT24AS | MC4VHT24S |  | 24000 | 21.5 | 12.5 | 9.7 | 25000 | 18500 | 74% | 2.2
209843024 | 2 | Yes | TGM | HRCU-A-CB-O | Mini-Splits(Non-Ducted) | MRSVHT24AS | MUVHT24S |  | 24000 | 21.2 | 12.5 | 10.3 | 24000 | 18200 | 75.83% | 2.2
214290121 | 2 | Yes | THERMAL ZONE | HRCU-A-C (Split System: Heat Pump with Remote Outdoor Unit with No Indoor Fan --Air Source) | Centrally-Ducted | TZPLV242PA | H,GG30924+TD |  | 24000 | 16 | 10.5 | 9.1 | 23200 | 19600 | 84.48% | 1.88
213885873 | 2 | Yes | THERMAL ZONE | HRCU-A-C (Split System: Heat Pump with Remote Outdoor Unit with No Indoor Fan --Air Source) | Centrally-Ducted | TZPLV242PA | MVBM-24A18T3N1* |  | 24000 | 16.1 | 10.7 | 9.8 | 25000 | 20000 | 80% | 2
211126503 | 2 | Yes | THERMAL ZONE | HRCU-A-CB (Split System: Heat Pump with Remote Outdoor Unit-Air-Source) | Centrally-Ducted | TZPLV242PA | TZHVLE2417JA |  | 24000 | 17.4 | 11.7 | 10 | 24000 | 22600 | 94.17% | 1.91
211126502 | 2 | Yes | THERMAL ZONE | HRCU-A-CB (Split System: Heat Pump with Remote Outdoor Unit-Air-Source) | Centrally-Ducted | TZPLV242AA | TZHVLE2417JA |  | 24000 | 17 | 10.5 | 9.2 | 26000 | 19400 | 74.62% | 2.1
213885866 | 2 | Yes | THERMAL ZONE | HRCU-A-C (Split System: Heat Pump with Remote Outdoor Unit with No Indoor Fan --Air Source) | Centrally-Ducted | TZPLV242PA | MAC-24HWDN1-MN0 |  | 24000 | 16.5 | 10.7 | 9.5 | 25000 | 20000 | 80% | 1.95
209549026 | 2 | Yes | THERMOCORE SYSTEMS | HMSV-A-CB-O | Non-Ducted Indoor Units | T423D-H224-C |  |  | 24000 | 24.6 | 13.4 | 10 | 25000 | 18500 | 74% | 1.9
209549010 | 2 | Yes | THERMOCORE SYSTEMS | HRCU-A-CB-O | Mini-Splits(Non-Ducted) | T5HH22S-H224-C | T5HH22S-H224-E |  | 24000 | 21.5 | 13 | 11.4 | 29000 | 25000 | 86.21% | 2.21
209549014 | 2 | Yes | THERMOCORE SYSTEMS | HRCU-A-CB-O | Mini-Splits(Non-Ducted) | T5HH22S-H224-C | T3-OS224-EC |  | 24000 | 21.5 | 12.5 | 9.7 | 25000 | 18500 | 74% | 2.2
209549021 | 2 | Yes | THERMOCORE SYSTEMS | HRCU-A-CB-O | Mini-Splits(Non-Ducted) | T5HH22S-H224-C | T3-OS224-ESC |  | 24000 | 21.2 | 12.5 | 10.3 | 24000 | 18200 | 75.83% | 2.2
209549027 | 2 | Yes | THERMOCORE SYSTEMS | HMSV-A-CB | Ducted Indoor Units | T423D-H224-C |  |  | 24000 | 21.3 | 12.5 | 9.7 | 24000 | 18000 | 75% | 1.9
209549028 | 2 | Yes | THERMOCORE SYSTEMS | HMSV-A-CB | Mixed Ducted and Non-Ducted Indoor Units | T423D-H224-C |  |  | 24000 | 22.95 | 12.95 | 9.85 | 24400 | 18200 | 74.59% | 1.9
205992984 | 2 | Yes | THERMOCORE SYSTEMS | HRCU-A-CB | Mini-Splits(Ducted) | T4HH21S-H224-C | T3C21S-H224-EDT |  | 24000 | 19.2 | 11.7 | 10.5 | 24000 | 24000 | 100% | 1.9
208459002 | 2 | Yes | TOSHIBA CARRIER | HRCU-A-CB-O | Mini-Splits(Non-Ducted) | RAV-SP242AT2P-UL | RAV-SM242KRTP-UL |  | 24000 | 22.7 | 11.8 | 10.3 | 27000 | 19500 | 72.22% | 2.05
208429505 | 2 | Yes | TOSHIBA CARRIER | HRCU-A-CB-O | Mini-Splits(Non-Ducted) | RAV-SP242AT2P-UL | RAV-SM242UTP-UL |  | 24000 | 23.7 | 13 | 10.7 | 27000 | 19300 | 71.48% | 2.22
208447322 | 2 | Yes | TOSHIBA CARRIER | HRCU-A-CB-O | Mini-Splits(Non-Ducted) | RAV-SP242AT2P-UL | RAV-SM242CTP-UL |  | 24000 | 23.2 | 12.7 | 10.4 | 27000 | 19200 | 71.11% | 2.3
208447323 | 2 | Yes | TOSHIBA CARRIER | HRCU-A-CB | Mini-Splits(Ducted) | RAV-SP242AT2P-UL | RAV-SM242BTP-UL |  | 24000 | 19.4 | 12.4 | 10.3 | 27000 | 20000 | 74.07% | 2.1
206414272 | 2 | Yes | TOSOT | HRCU-A-CB (Split System: Heat Pump with Remote Outdoor Unit-Air-Source) | Centrally-Ducted | TU36-24WADU | TUD24-24AH2ADU |  | 24000 | 17 | 12 | 9 | 24000 | 22000 | 91.67% | 1.8
213386671 | 2 | Yes | TOSOT | HSP-A (Single-Package Heat Pump Air-Source) | Centrally-Ducted | TK-H02TCNAA-TU |  |  | 24000 | 17.8 | 11 | 8.8 | 24000 | 24000 | 100% | 1.75
212925931 | 2 | Yes | TRANE | HRCU-A-CB (Split System: Heat Pump with Remote Outdoor Unit-Air-Source) | Centrally-Ducted | 4TWL5024N1 | A(E,F)M314+TDR |  | 24000 | 15.5 | 12.5 | 8.2 | 26000 | 19900 | 76.54% | 2.8
212925933 | 2 | Yes | TRANE | HRCU-A-CB (Split System: Heat Pump with Remote Outdoor Unit-Air-Source) | Centrally-Ducted | 4TWL5024N1 | A(E,F)M374+TDR |  | 24000 | 15.5 | 12.5 | 8.2 | 26000 | 19900 | 76.54% | 2.8
208141269 | 2 | Yes | TRANE | HRCU-A-CB (Split System: Heat Pump with Remote Outdoor Unit-Air-Source) | Centrally-Ducted | 4TXD2036A10NU** | 4MXA2024A10NU** |  | 24000 | 17 | 12 | 9 | 24000 | 22000 | 91.67% | 1.8
214608299 | 2 | No | TRANE | HRCU-A-CB (Split System: Heat Pump with Remote Outdoor Unit-Air-Source) | Centrally-Ducted | E4HL5024A1000A | 4TXCB003DS3 | A951X060BU4SAB | 24000 | 15.2 | 9 | 8.5 | 24000 | 21000 | 87.5% | 1.85
214608300 | 2 | No | TRANE | HRCU-A-CB (Split System: Heat Pump with Remote Outdoor Unit-Air-Source) | Centrally-Ducted | E4HL5024A1000A | 4TXCB003DS3 | A952V060BU4SAD | 24000 | 15.2 | 9 | 8.5 | 24000 | 21000 | 87.5% | 1.85
214608245 | 2 | Yes | TRANE | HRCU-A-CB (Split System: Heat Pump with Remote Outdoor Unit-Air-Source) | Centrally-Ducted | E4HL5036A1000A | E4AH5E24A1J30A |  | 24000 | 15.2 | 11 | 8.5 | 24000 | 18000 | 75% | 1.9
214608302 | 2 | No | TRANE | HRCU-A-CB (Split System: Heat Pump with Remote Outdoor Unit-Air-Source) | Centrally-Ducted | E4HL5024A1000A | 4TXCB003DS3 | A951X040BU3SAB | 24000 | 15.2 | 9 | 8.5 | 24000 | 21000 | 87.5% | 1.85
214608258 | 2 | Yes | TRANE | HRCU-A-C (Split System: Heat Pump with Remote Outdoor Unit with No Indoor Fan --Air Source) | Centrally-Ducted | E4HL5030A1000A | 4TXCB003DS3 |  | 24000 | 15.2 | 10 | 8.1 | 24000 | 19500 | 81.25% | 1.75
214608337 | 2 | No | TRANE | HRCU-A-CB (Split System: Heat Pump with Remote Outdoor Unit-Air-Source) | Centrally-Ducted | E4HL5024A1000A | A4AH5V36A1C3 + DF |  | 24000 | 15.2 | 9 | 8.1 | 24000 | 17000 | 70.83% | 1.8
214608239 | 2 | No | TRANE | HRCU-A-CB (Split System: Heat Pump with Remote Outdoor Unit-Air-Source) | Centrally-Ducted | E4HL5024A1000A | E4AH5E24A1J30A |  | 24000 | 15.2 | 9.2 | 8.1 | 24000 | 18000 | 75% | 1.94
214608298 | 2 | No | TRANE | HRCU-A-CB (Split System: Heat Pump with Remote Outdoor Unit-Air-Source) | Centrally-Ducted | E4HL5024A1000A | 4TXCB003DS3 | A801X060BM4SCA | 24000 | 15.2 | 9 | 8.5 | 24000 | 21000 | 87.5% | 1.85
214608301 | 2 | No | TRANE | HRCU-A-CB (Split System: Heat Pump with Remote Outdoor Unit-Air-Source) | Centrally-Ducted | E4HL5024A1000A | 4TXCB003DS3 | A952V040BU3SAD | 24000 | 15.2 | 9 | 8.5 | 24000 | 21000 | 87.5% | 1.85
213826419 | 2 | Yes | TRANE | HRCU-A-CB (Split System: Heat Pump with Remote Outdoor Unit-Air-Source) | Centrally-Ducted | 4TWV7X24A1 | 4TXCB004DS3 | S9V2B060U3VSB+LRP | 24000 | 17.1 | 12 | 8.5 | 18400 | 12900 | 70.11% | 1.8
213826417 | 2 | Yes | TRANE | HRCU-A-CB (Split System: Heat Pump with Remote Outdoor Unit-Air-Source) | Centrally-Ducted | 4TWV7X24A1 | 4TXCB004DS3 | S9V2B060U3VSA+LRP | 24000 | 17.1 | 12 | 8.5 | 18400 | 12900 | 70.11% | 1.8
211497052 | 2 | Yes | Trane / Mitsubishi Electric | HRCU-A-CB-O | Mini-Splits(Non-Ducted) | TRUZH0241HA10NA | TPKA0A0241KA*** |  | 24000 | 19.5 | 12.6 | 9.5 | 28000 | 26000 | 92.86% | 1.9
211497074 | 2 | Yes | Trane / Mitsubishi Electric | HRCU-A-CB-O | Mini-Splits(Non-Ducted) | TRUZH0241HA10NA | TPLA0A0241EA*** |  | 24000 | 21.6 | 14 | 10 | 28000 | 26000 | 92.86% | 1.9
206717835 | 2 | Yes | Trane / Mitsubishi Electric | HRCU-A-CB-O | Mini-Splits(Non-Ducted) | PUZ-HA24NHA1 | TPKA0A0241KA70A |  | 24000 | 19.5 | 12.6 | 9.5 | 28000 | 26000 | 92.86% | 1.9
206717836 | 2 | Yes | Trane / Mitsubishi Electric | HRCU-A-CB-O | Mini-Splits(Non-Ducted) | PUZ-HA24NHA1 | TPLA0A0241EA70A |  | 24000 | 21.6 | 14 | 10 | 28000 | 26000 | 92.86% | 1.9
206720349 | 2 | Yes | Trane / Mitsubishi Electric | HRCU-A-CB-O | Mini-Splits(Non-Ducted) | TRUZH0241HA10** | PKA-A24KA**** |  | 24000 | 19.5 | 12.6 | 9.5 | 28000 | 26000 | 92.86% | 1.9
206720350 | 2 | Yes | Trane / Mitsubishi Electric | HRCU-A-CB-O | Mini-Splits(Non-Ducted) | TRUZH0241HA10** | PLA-A24EA**** |  | 24000 | 21.6 | 14 | 10 | 28000 | 26000 | 92.86% | 1.9
213362165 | 2 | Yes | Trane / Mitsubishi Electric | HRCU-A-CB | Mini-Splits(Ducted) | TRUZH0241HA**** | PEAD-A24AA9 |  | 24000 | 16.7 | 11.7 | 9.4 | 28000 | 25000 | 89.29% | 2.08
213362280 | 2 | Yes | Trane / Mitsubishi Electric | HRCU-A-CB | Mini-Splits(Ducted) | NTXSKH24A112** | PEAD-A24AA9 |  | 24000 | 16.7 | 11.7 | 9.4 | 28000 | 25000 | 89.29% | 1.75
211497046 | 2 | Yes | Trane / Mitsubishi Electric | HRCU-A-CB | Mini-Splits(Ducted) | TRUZH0241HA10NA | TPVA0A0241AA*** |  | 24000 | 19 | 11.4 | 9.4 | 28000 | 26000 | 92.86% | 1.9
211150927 | 2 | Yes | Trane / Mitsubishi Electric | HRCU-A-C | Mini-Splits(Ducted) | TRUZH0241HA10NA | PAA-A24AA* |  | 24000 | 15.6 | 10.5 | 9.3 | 25400 | 25400 | 100% | 1.75
211150928 | 2 | Yes | Trane / Mitsubishi Electric | HRCU-A-C | Mini-Splits(Ducted) | TRUZH0241HA10NA | PAA-A24BA* |  | 24000 | 15.6 | 10.5 | 9.3 | 25400 | 25400 | 100% | 1.8
207702749 | 2 | Yes | Trane / Mitsubishi Electric | HRCU-A-CB | Mini-Splits(Ducted) | NTXSKH24A112** | TPEADA0241AA*** |  | 24000 | 16.2 | 11.3 | 9.2 | 28000 | 25000 | 89.29% | 1.75
207702789 | 2 | Yes | Trane / Mitsubishi Electric | HRCU-A-CB | Mini-Splits(Ducted) | PUZ-HA24NHA1 | TPEADA0241AA*** |  | 24000 | 16.2 | 11.3 | 9.2 | 28000 | 25000 | 89.29% | 1.8
207702816 | 2 | Yes | Trane / Mitsubishi Electric | HRCU-A-CB | Mini-Splits(Ducted) | SUZ-KA24NAHZ | TPEADA0241AA*** |  | 24000 | 16.2 | 11.3 | 9.2 | 28000 | 25000 | 89.29% | 1.75
207702848 | 2 | Yes | Trane / Mitsubishi Electric | HRCU-A-CB | Mini-Splits(Ducted) | TRUZH0241HA10** | TPEADA0241AA*** |  | 24000 | 16.2 | 11.3 | 9.2 | 28000 | 25000 | 89.29% | 1.8
206717837 | 2 | Yes | Trane / Mitsubishi Electric | HRCU-A-CB | Mini-Splits(Ducted) | PUZ-HA24NHA1 | TPVA0A0241AA70A |  | 24000 | 19 | 11.4 | 9.4 | 28000 | 26000 | 92.86% | 1.9
206720351 | 2 | Yes | Trane / Mitsubishi Electric | HRCU-A-CB | Mini-Splits(Ducted) | TRUZH0241HA10** | PVA-A24AA**** |  | 24000 | 19 | 11.4 | 9.4 | 28000 | 26000 | 92.86% | 1.9
206720368 | 2 | Yes | Trane / Mitsubishi Electric | HRCU-A-CB | Mini-Splits(Ducted) | TRUZH0241HA10** | PEAD-A24AA**** |  | 24000 | 16.2 | 11.3 | 9.2 | 28000 | 25000 | 89.29% | 1.8
208284009 | 2 | Yes | TRUST AIR CONDITIONERS | HRCU-A-CB (Split System: Heat Pump with Remote Outdoor Unit-Air-Source) | Centrally-Ducted | AH24H/O44P | AH24H/I44P |  | 24000 | 17 | 10.5 | 9.2 | 26000 | 19400 | 74.62% | 2.1
208284015 | 2 | Yes | TRUST AIR CONDITIONERS | HRCU-A-CB (Split System: Heat Pump with Remote Outdoor Unit-Air-Source) | Centrally-Ducted | AA24H/O44P | AH24H/I44P |  | 24000 | 17.4 | 11.7 | 10 | 24000 | 22600 | 94.17% | 1.91
208816917 | 2 | Yes | TRUST AIR CONDITIONERS | HRCU-A-CB-O | Mini-Splits(Non-Ducted) | OAH24H/O4S4P | IUMW124H/I41P |  | 24000 | 21.5 | 13 | 11.4 | 29000 | 25000 | 86.21% | 2.21
208816921 | 2 | Yes | TRUST AIR CONDITIONERS | HRCU-A-CB-O | Mini-Splits(Non-Ducted) | OUS24H/O4S4P | IUMC424H/I41P |  | 24000 | 21.5 | 12.5 | 9.7 | 25000 | 18500 | 74% | 2.2
208816925 | 2 | Yes | TRUST AIR CONDITIONERS | HRCU-A-CB-O | Mini-Splits(Non-Ducted) | OAH24H/O4S4P | IUMC424H/I41P |  | 24000 | 20.5 | 11 | 11.5 | 25000 | 25800 | 103.2% | 2
208816937 | 2 | Yes | TRUST AIR CONDITIONERS | HRCU-A-CB-O | Mini-Splits(Non-Ducted) | OUS24H/O4S4P | IUMFC24H/I41P |  | 24000 | 21.2 | 12.5 | 10.3 | 24000 | 18200 | 75.83% | 2.2
208816939 | 2 | Yes | TRUST AIR CONDITIONERS | HRCU-A-CB-O | Mini-Splits(Non-Ducted) | OAH24H/O4S4P | IUMFC24H/I41P |  | 24000 | 20.5 | 11.7 | 11 | 25000 | 25000 | 100% | 2.1
208816933 | 2 | Yes | TRUST AIR CONDITIONERS | HRCU-A-CB | Mini-Splits(Ducted) | OAH24H/O4S4P | IUMDL24H/I43P |  | 24000 | 19.2 | 12 | 10.5 | 25000 | 27000 | 108% | 2
207196961 | 2 | Yes | WABBAN | HRCU-A-CB (Split System: Heat Pump with Remote Outdoor Unit-Air-Source) | Centrally-Ducted | BB36-24WADU | BBD24-24AH2ADU |  | 24000 | 17 | 12 | 9 | 24000 | 22000 | 91.67% | 1.8
213372229 | 2 | Yes | Weathermaker | HRCU-A-C (Split System: Heat Pump with Remote Outdoor Unit with No Indoor Fan --Air Source) | Centrally-Ducted | 38MURAQ24AB3 | 40MULAQ24XAX + CI |  | 24000 | 16.1 | 10.7 | 9.8 | 25000 | 20000 | 80% | 2
208447914 | 2 | Yes | Weathermaker | HRCU-A-CB (Split System: Heat Pump with Remote Outdoor Unit-Air-Source) | Centrally-Ducted | 38MURAQ24AB3 | 40MUAAQ24XA3 |  | 24000 | 17.4 | 11.7 | 10 | 24000 | 22600 | 94.17% | 1.91
213372230 | 2 | Yes | Weathermaker | HRCU-A-C (Split System: Heat Pump with Remote Outdoor Unit with No Indoor Fan --Air Source) | Centrally-Ducted | 38MURAQ24AB3 | 40MULAQ24XBX + CI |  | 24000 | 16.5 | 10.7 | 9.5 | 25000 | 20000 | 80% | 1.95
208447908 | 2 | Yes | Weathermaker | HRCU-A-CB (Split System: Heat Pump with Remote Outdoor Unit-Air-Source) | Centrally-Ducted | 38MURAQ24AA3 | 40MUAAQ24XA3 |  | 24000 | 17 | 10.5 | 9.2 | 26000 | 19400 | 74.62% | 2.1
207642942 | 2 | Yes | Weathermaker | HMSV-A-CB-O | Non-Ducted Indoor Units | 38MGHBQ24CA3 |  |  | 24000 | 24.6 | 13.4 | 10 | 25000 | 18500 | 74% | 1.9
207683313 | 2 | Yes | Weathermaker | HRCU-A-CB-O | Mini-Splits(Non-Ducted) | 38MARBQ24AA3 | 40MBCAQ24XA3 |  | 24000 | 20.5 | 11 | 11.5 | 25000 | 25800 | 103.2% | 2
206350326 | 2 | Yes | Weathermaker | HRCU-A-CB-O | Mini-Splits(Non-Ducted) | 38MARBQ24AA3 | DHMAHBQ24XA3 |  | 24000 | 21.5 | 13 | 11.4 | 29000 | 25000 | 86.21% | 2.21
206350370 | 2 | Yes | Weathermaker | HRCU-A-CB-O | Mini-Splits(Non-Ducted) | 38MARBQ24AA3 | 40MBFQ24---3 |  | 24000 | 20.5 | 11.7 | 11 | 25000 | 25000 | 100% | 2.1
207642943 | 2 | Yes | Weathermaker | HMSV-A-CB | Ducted Indoor Units | 38MGHBQ24CA3 |  |  | 24000 | 21.3 | 12.5 | 9.7 | 24000 | 18000 | 75% | 1.9
207642944 | 2 | Yes | Weathermaker | HMSV-A-CB | Mixed Ducted and Non-Ducted Indoor Units | 38MGHBQ24CA3 |  |  | 24000 | 22.95 | 12.95 | 9.85 | 24400 | 18200 | 74.59% | 1.9
211132957 | 2 | Yes | Weathermaker | HRCU-A-CB | Mini-Splits(Ducted) | 38MARBQ24AA3 | 40MBDAQ24XH3 |  | 24000 | 19.2 | 12 | 11.1 | 25000 | 24000 | 96% | 2
206350369 | 2 | Yes | Weathermaker | HRCU-A-CB | Mini-Splits(Ducted) | 38MARBQ24AA3 | 40MBDQ24---3 |  | 24000 | 19.2 | 12 | 10.5 | 25000 | 27000 | 108% | 2
205772838 | 2 | Yes | Weathermaker | HRCU-A-CB | Mini-Splits(Ducted) | 38MAQB24R--3 | 40MBDQ24---3 |  | 24000 | 19.2 | 11.7 | 10.5 | 24000 | 24000 | 100% | 1.9
213363381 | 2 | Yes | Wells | HRCU-A-C (Split System: Heat Pump with Remote Outdoor Unit with No Indoor Fan --Air Source) | Centrally-Ducted | WUCA-24HFMO | WUA-24AHFM |  | 24000 | 16.1 | 10.7 | 9.8 | 25000 | 20000 | 80% | 2
213307899 | 2 | Yes | Wells | HRCU-A-CB (Split System: Heat Pump with Remote Outdoor Unit-Air-Source) | Centrally-Ducted | WUCA-24HFMO | WUA-24HFMAH |  | 24000 | 17.4 | 11.7 | 10 | 24000 | 22600 | 94.17% | 1.91
205470409 | 2 | Yes | WESTINGHOUSE | HMSV-A-CB-O | Non-Ducted Indoor Units | WHP24M3A21S |  |  | 24000 | 22 | 12.5 | 9.05 | 24000 | 24000 | 100% | 1.84
207237538 | 2 | Yes | WESTINGHOUSE | HRCU-A-CB-O | Mini-Splits(Non-Ducted) | WHU24SZA21S | WHU24CTA21S |  | 24000 | 18.5 | 12.5 | 10 | 26000 | 19000 | 73.08% | 2.2
208404156 | 2 | Yes | WESTINGHOUSE | HMSV-A-CB | Ducted Indoor Units | WHP24M3A21S |  |  | 24000 | 21 | 12.1 | 8.6 | 24600 | 24000 | 97.56% | 1.84
208404157 | 2 | Yes | WESTINGHOUSE | HMSV-A-CB-O | Mixed Ducted and Non-Ducted Indoor Units | WHP24M3A21S |  |  | 24000 | 21.5 | 12.3 | 8.83 | 24200 | 24000 | 99.17% | 1.84
214290139 | 2 | Yes | YISO | HRCU-A-CB (Split System: Heat Pump with Remote Outdoor Unit-Air-Source) | Centrally-Ducted | YOHA2-36AA | YLCN2-2430BA | MGH96M060B3A | 24000 | 18.5 | 12 | 9 | 24000 | 19400 | 80.83% | 2.1
214290126 | 2 | Yes | YISO | HRCU-A-CB (Split System: Heat Pump with Remote Outdoor Unit-Air-Source) | Centrally-Ducted | YOHA2-36AA | YAHA1-24BA |  | 24000 | 20.5 | 13 | 9.5 | 24000 | 19600 | 81.67% | 2.1
214290137 | 2 | Yes | YISO | HRCU-A-CB (Split System: Heat Pump with Remote Outdoor Unit-Air-Source) | Centrally-Ducted | YOHA2-36AA | YLCN2-2430BA | MGH96M080B3A | 24000 | 18.5 | 12 | 9 | 24000 | 19400 | 80.83% | 2.1
202265562 | 2 | Yes | YMGI | HMSV-A-CB-O | Non-Ducted Indoor Units | WMMS-36CH-V2B(59)4 |  |  | 24000 | 21 | 11.8 | 9 | 26000 | 18400 | 70.77% | 1.81
212615070 | 2 | Yes | YONAN | HMSV-A-CB-O | Non-Ducted Indoor Units | YSMO-24HFN1 |  |  | 24000 | 22.3 | 12.5 | 9.6 | 24000 | 17000 | 70.83% | 1.83
208106979 | 2 | Yes | YONAN | HRCU-A-CB-O | Mini-Splits(Non-Ducted) | YOD-24HFN1 | YCD-24HRFN1 |  | 24000 | 21.5 | 12.5 | 9.7 | 25000 | 18500 | 74% | 2.2
208106981 | 2 | Yes | YONAN | HRCU-A-CB-O | Mini-Splits(Non-Ducted) | YOD-24HFN1 | YUE-24HRFN1 |  | 24000 | 21.2 | 12.5 | 10.3 | 24000 | 18200 | 75.83% | 2.2
212615071 | 2 | Yes | YONAN | HMSV-A-CB | Ducted Indoor Units | YSMO-24HFN1 |  |  | 24000 | 21.3 | 12.5 | 9.7 | 24000 | 18000 | 75% | 1.9
214776924 | 2 | Yes | YORK | HRCU-A-CB (Split System: Heat Pump with Remote Outdoor Unit-Air-Source) | Centrally-Ducted | HH824E2S11 | CV363B*C+TXV+AEF48BXP* |  | 24000 | 19 | 12 | 9.5 | 22400 | 16600 | 74.11% | 2.1
214777014 | 2 | Yes | YORK | HRCU-A-CB (Split System: Heat Pump with Remote Outdoor Unit-Air-Source) | Centrally-Ducted | HH824E2S11 | CX360A*35+TXV+AEF36AXP* |  | 24000 | 19 | 12 | 9.4 | 22400 | 16600 | 74.11% | 2.08
214776916 | 2 | Yes | YORK | HRCU-A-CB (Split System: Heat Pump with Remote Outdoor Unit-Air-Source) | Centrally-Ducted | HH824E2S11 | CH240A*35+TXV+AEF36AXP* |  | 24000 | 19 | 12 | 9.45 | 22400 | 16600 | 74.11% | 2.1
214776928 | 2 | Yes | YORK | HRCU-A-CB (Split System: Heat Pump with Remote Outdoor Unit-Air-Source) | Centrally-Ducted | HH824E2S11 | CH368A*35+TXV+AEF36AXP* |  | 24000 | 19 | 12 | 9.5 | 22400 | 16600 | 74.11% | 2.1
214776920 | 2 | Yes | YORK | HRCU-A-CB (Split System: Heat Pump with Remote Outdoor Unit-Air-Source) | Centrally-Ducted | HH824E2S11 | CH360**35+TXV+AEF36AXP* |  | 24000 | 19 | 12 | 9.4 | 22400 | 16600 | 74.11% | 2.08
214776907 | 2 | Yes | YORK | HRCU-A-CB (Split System: Heat Pump with Remote Outdoor Unit-Air-Source) | Centrally-Ducted | HH824E2S11 | CX241B*35+TXV+AEF48BXP* |  | 24000 | 19 | 12 | 9.5 | 22400 | 16600 | 74.11% | 2.1
214776922 | 2 | Yes | YORK | HRCU-A-CB (Split System: Heat Pump with Remote Outdoor Unit-Air-Source) | Centrally-Ducted | HH824E2S11 | CH360B*35+TXV+AEF48BXP* |  | 24000 | 19 | 12 | 9.4 | 22400 | 16600 | 74.11% | 2.08
214776909 | 2 | Yes | YORK | HRCU-A-CB (Split System: Heat Pump with Remote Outdoor Unit-Air-Source) | Centrally-Ducted | HH824E2S11 | CX360B*35+TXV+AEF48BXP* |  | 24000 | 19 | 12 | 9.5 | 22400 | 16600 | 74.11% | 2.1
214776926 | 2 | Yes | YORK | HRCU-A-CB (Split System: Heat Pump with Remote Outdoor Unit-Air-Source) | Centrally-Ducted | HH824E2S11 | CV363A*C+TXV+AEF36AXP* |  | 24000 | 19 | 12 | 9.5 | 22400 | 16600 | 74.11% | 2.1
214776930 | 2 | Yes | YORK | HRCU-A-CB (Split System: Heat Pump with Remote Outdoor Unit-Air-Source) | Centrally-Ducted | HH824E2S11 | CX363B*35+TXV+AEF48BXP* |  | 24000 | 19 | 12 | 9.5 | 22400 | 16600 | 74.11% | 2.1
214395384 | 2 | Yes | YORK | HRCU-A-CB (Split System: Heat Pump with Remote Outdoor Unit-Air-Source) | Centrally-Ducted | HH824E2S11 | JHC24B5AC2SS1 |  | 24000 | 19 | 12 | 9.5 | 24000 | 17000 | 70.83% | 2.1
206346130 | 2 | Yes | ZEPHYR | HMSV-A-CB-O | Non-Ducted Indoor Units | ZE-24M322SCO |  |  | 24000 | 22 | 12.5 | 9.05 | 24000 | 24000 | 100% | 1.84
208287545 | 2 | No | ZEPHYR | HRCU-A-CB-O | Mini-Splits(Non-Ducted) | ZE-24UH24SCO | ZE-24UH24SCI |  | 24000 | 21 | 12.5 | 10 | 26000 | 18200 | 70% | 1.75
206346131 | 2 | Yes | ZEPHYR | HMSV-A-CB-O | Mixed Ducted and Non-Ducted Indoor Units | ZE-24M322SCO |  |  | 24000 | 21.5 | 12.3 | 8.83 | 24200 | 24000 | 99.17% | 1.84
212928564 | 2 | Yes | ZERO | HRCU-A-CB-O | Mini-Splits(Non-Ducted) | ZSOV-24HDM-US | ZEV-24HDM-US |  | 24000 | 21.2 | 12.5 | 10.3 | 24000 | 18200 | 75.83% | 2.2
213071767 | 2.02 | Yes | ACIQ | HRCU-A-CB (Split System: Heat Pump with Remote Outdoor Unit-Air-Source) | Centrally-Ducted | DLCURAH24ABK | EN(A,D)4X36L21** | *80VSL0451716A* | 24200 | 16 | 10.5 | 8.1 | 26400 | 22800 | 86.36% | 1.88
213067527 | 2.02 | Yes | ACIQ | HRCU-A-CB (Split System: Heat Pump with Remote Outdoor Unit-Air-Source) | Centrally-Ducted | HVH825GKA2* | EA*4X43L21A*+WALLCON | *97CMN0601714A* | 24200 | 16.5 | 11 | 8.1 | 21200 | 16800 | 79.25% | 2
213067536 | 2.02 | Yes | ACIQ | HRCU-A-CB (Split System: Heat Pump with Remote Outdoor Unit-Air-Source) | Centrally-Ducted | HVH825GKA2* | EA*4X48L21A*+WALLCON | *80CTL0901716A* | 24200 | 17.5 | 11.5 | 8.1 | 20800 | 16500 | 79.33% | 2.04
213067550 | 2.02 | Yes | ACIQ | HRCU-A-CB (Split System: Heat Pump with Remote Outdoor Unit-Air-Source) | Centrally-Ducted | HVH825GKA2* | EA*4X48L24A*+WALLCON | *95CSU1002122A* | 24200 | 17 | 11 | 8.1 | 21000 | 16500 | 78.57% | 2.02
213067552 | 2.02 | Yes | ACIQ | HRCU-A-CB (Split System: Heat Pump with Remote Outdoor Unit-Air-Source) | Centrally-Ducted | HVH825GKA2* | EA*4X48L24A*+WALLCON | *96CTN1202422A* | 24200 | 17 | 11 | 8.1 | 21000 | 16500 | 78.57% | 2.02
213067584 | 2.02 | Yes | ACIQ | HRCU-A-CB (Split System: Heat Pump with Remote Outdoor Unit-Air-Source) | Centrally-Ducted | HVH825GKA2* | EHD4X48AAL+WALLCON | *95CSU0601716A* | 24200 | 16 | 10.5 | 8.1 | 21400 | 16700 | 78.04% | 2
213067593 | 2.02 | Yes | ACIQ | HRCU-A-CB (Split System: Heat Pump with Remote Outdoor Unit-Air-Source) | Centrally-Ducted | HVH825GKA2* | EHD4X48AAL+WALLCON | *97CMN0801714A* | 24200 | 16 | 10.5 | 8.1 | 21400 | 16700 | 78.04% | 2
213067600 | 2.02 | Yes | ACIQ | HRCU-A-CB (Split System: Heat Pump with Remote Outdoor Unit-Air-Source) | Centrally-Ducted | HVH825GKA2* | EN(A,D)4X48L24**+WALLCON | *96CTN1002122A* | 24200 | 17 | 11.5 | 8.1 | 21400 | 16600 | 77.57% | 2.02
213067625 | 2.02 | Yes | ACIQ | HRCU-A-CB (Split System: Heat Pump with Remote Outdoor Unit-Air-Source) | Centrally-Ducted | HVH825GKA2* | EN(A,D,W)4X48L21**+WALLCON | *80CTL0701716A* | 24200 | 17 | 11 | 8.1 | 21400 | 16600 | 77.57% | 2.02
213062680 | 2.02 | Yes | ACIQ | HRCU-A-CB (Split System: Heat Pump with Remote Outdoor Unit-Air-Source) | Centrally-Ducted | HVH825GKA2* | EHD4X36AAL+WALLCON | *80CTL0901716A* | 24200 | 16.5 | 11 | 8.1 | 21400 | 16600 | 77.57% | 2
213062587 | 2.02 | Yes | ACIQ | HRCU-A-CB (Split System: Heat Pump with Remote Outdoor Unit-Air-Source) | Centrally-Ducted | HVH825GKA2* | EA*4X25L17A*+WALLCON | *97CMN0801714A* | 24200 | 16.5 | 11 | 8.1 | 21400 | 16700 | 78.04% | 2
213062623 | 2.02 | Yes | ACIQ | HRCU-A-CB (Split System: Heat Pump with Remote Outdoor Unit-Air-Source) | Centrally-Ducted | HVH825GKA2* | EA*4X37L17A*+WALLCON | *80CTL0701412A* | 24200 | 17 | 11 | 8.1 | 21400 | 16600 | 77.57% | 2
213062964 | 2.02 | Yes | ACIQ | HRCU-A-CB (Split System: Heat Pump with Remote Outdoor Unit-Air-Source) | Centrally-Ducted | HVH825GKA3* | EA*4X37L17A*+WALLCON | *97CMN0801714A* | 24200 | 16 | 11 | 8.1 | 21400 | 16800 | 78.5% | 1.98
213062971 | 2.02 | Yes | ACIQ | HRCU-A-CB (Split System: Heat Pump with Remote Outdoor Unit-Air-Source) | Centrally-Ducted | HVH825GKA3* | EA*4X37L21A*+WALLCON | *97CMN0601714A* | 24200 | 16 | 11 | 8.1 | 21200 | 16800 | 79.25% | 2
213063065 | 2.02 | Yes | ACIQ | HRCU-A-CB (Split System: Heat Pump with Remote Outdoor Unit-Air-Source) | Centrally-Ducted | HVH825GKA3* | EA*4X37L17A*+WALLCON | *80CSU0401712A* | 24200 | 17 | 11 | 8.1 | 21400 | 16700 | 78.04% | 2
213067371 | 2.02 | Yes | ACIQ | HRCU-A-CB (Split System: Heat Pump with Remote Outdoor Unit-Air-Source) | Centrally-Ducted | HVH825GKA3* | EN(A,D,W)4X48L21**+WALLCON | *95CSU1002122A* | 24200 | 17 | 11.5 | 8.1 | 21200 | 16600 | 78.3% | 2.02
213062960 | 2.02 | Yes | ACIQ | HRCU-A-CB (Split System: Heat Pump with Remote Outdoor Unit-Air-Source) | Centrally-Ducted | HVH825GKA3* | EA*4X37L17A*+WALLCON | *80CTL0701716A* | 24200 | 16.5 | 11 | 8.1 | 21400 | 16700 | 78.04% | 2
213067320 | 2.02 | Yes | ACIQ | HRCU-A-CB (Split System: Heat Pump with Remote Outdoor Unit-Air-Source) | Centrally-Ducted | HVH825GKA3* | EA*4X48L21A*+WALLCON | *80CSU0401712A* | 24200 | 17 | 11 | 8.1 | 21000 | 16500 | 78.57% | 2.02
213062924 | 2.02 | Yes | ACIQ | HRCU-A-CB (Split System: Heat Pump with Remote Outdoor Unit-Air-Source) | Centrally-Ducted | HVH825GKA3* | EA*4X25L17A*+WALLCON | *80CTL0451712A* | 24200 | 16.5 | 11 | 8.1 | 21400 | 16800 | 78.5% | 2
213063089 | 2.02 | Yes | ACIQ | HRCU-A-CB (Split System: Heat Pump with Remote Outdoor Unit-Air-Source) | Centrally-Ducted | HVH825GKA3* | EA*4X25L17A*+WALLCON | *95CSU0601716A* | 24200 | 16.5 | 10.5 | 8.1 | 21400 | 16700 | 78.04% | 2
213067370 | 2.02 | Yes | ACIQ | HRCU-A-CB (Split System: Heat Pump with Remote Outdoor Unit-Air-Source) | Centrally-Ducted | HVH825GKA3* | EN(A,D,W)4X48L21**+WALLCON | *95CSU0802120A* | 24200 | 17 | 11.5 | 8.1 | 21200 | 16600 | 78.3% | 2.02
213067539 | 2.02 | Yes | ACIQ | HRCU-A-CB (Split System: Heat Pump with Remote Outdoor Unit-Air-Source) | Centrally-Ducted | HVH825GKA2* | EA*4X48L21A*+WALLCON | *95CSU1002122A* | 24200 | 17 | 11 | 8.1 | 21000 | 16500 | 78.57% | 2.02
213062751 | 2.02 | Yes | ACIQ | HRCU-A-CB (Split System: Heat Pump with Remote Outdoor Unit-Air-Source) | Centrally-Ducted | HVH825GKA2* | EA*4X25L17A*+WALLCON | *95CSU0601716A* | 24200 | 16.5 | 10.5 | 8.1 | 21400 | 16700 | 78.04% | 2
213063052 | 2.02 | Yes | ACIQ | HRCU-A-CB (Split System: Heat Pump with Remote Outdoor Unit-Air-Source) | Centrally-Ducted | HVH825GKA3* | EHD4X36AAL+WALLCON | *80CTL0901716A* | 24200 | 16.5 | 11 | 8.1 | 21400 | 16600 | 77.57% | 2
213067574 | 2.02 | Yes | ACIQ | HRCU-A-CB (Split System: Heat Pump with Remote Outdoor Unit-Air-Source) | Centrally-Ducted | HVH825GKA2* | EHD4X42AAL+WALLCON | *97CMN1002122A* | 24200 | 16 | 10.5 | 8.1 | 21400 | 16600 | 77.57% | 2
213067604 | 2.02 | Yes | ACIQ | HRCU-A-CB (Split System: Heat Pump with Remote Outdoor Unit-Air-Source) | Centrally-Ducted | HVH825GKA2* | EN(A,D)4X48L24**+WALLCON | *97CMN1202422A* | 24200 | 16.5 | 11 | 8.1 | 21400 | 16600 | 77.57% | 2
213067337 | 2.02 | Yes | ACIQ | HRCU-A-CB (Split System: Heat Pump with Remote Outdoor Unit-Air-Source) | Centrally-Ducted | HVH825GKA3* | EA*4X48L24A*+WALLCON | *96CTN1202422A* | 24200 | 17 | 11 | 8.1 | 21000 | 16500 | 78.57% | 2.02
213067388 | 2.02 | Yes | ACIQ | HRCU-A-CB (Split System: Heat Pump with Remote Outdoor Unit-Air-Source) | Centrally-Ducted | HVH825GKA3* | EN(A,D)4X48L24**+WALLCON | *96CTN1202422A* | 24200 | 17 | 11.5 | 8.1 | 21200 | 16600 | 78.3% | 2.02
213067423 | 2.02 | Yes | ACIQ | HRCU-A-CB (Split System: Heat Pump with Remote Outdoor Unit-Air-Source) | Centrally-Ducted | HVH825GKA3* | EHD4X48AAL+WALLCON | *96CTN0801714A* | 24200 | 16 | 10.5 | 8.1 | 21400 | 16700 | 78.04% | 2
213067424 | 2.02 | Yes | ACIQ | HRCU-A-CB (Split System: Heat Pump with Remote Outdoor Unit-Air-Source) | Centrally-Ducted | HVH825GKA3* | EHD4X48AAL+WALLCON | *96CTN1202422A* | 24200 | 16.5 | 11 | 8.1 | 21200 | 16600 | 78.3% | 2.02
213067397 | 2.02 | Yes | ACIQ | HRCU-A-CB (Split System: Heat Pump with Remote Outdoor Unit-Air-Source) | Centrally-Ducted | HVH825GKA3* | EHD4X42AAL+WALLCON | *80CSU0601716A* | 24200 | 16 | 10.5 | 8.1 | 21400 | 16600 | 77.57% | 2
213067413 | 2.02 | Yes | ACIQ | HRCU-A-CB (Split System: Heat Pump with Remote Outdoor Unit-Air-Source) | Centrally-Ducted | HVH825GKA3* | EHD4X48AAL+WALLCON | *95CSU0601716A* | 24200 | 16 | 10.5 | 8.1 | 21400 | 16700 | 78.04% | 2
213067565 | 2.02 | Yes | ACIQ | HRCU-A-CB (Split System: Heat Pump with Remote Outdoor Unit-Air-Source) | Centrally-Ducted | HVH825GKA2* | EHD4X42AAL+WALLCON | *95CSU0802120A* | 24200 | 16 | 11 | 8.1 | 21400 | 16600 | 77.57% | 2
213067581 | 2.02 | Yes | ACIQ | HRCU-A-CB (Split System: Heat Pump with Remote Outdoor Unit-Air-Source) | Centrally-Ducted | HVH825GKA2* | EHD4X48AAL+WALLCON | *80CTL0701716A* | 24200 | 16.5 | 10.5 | 8.1 | 21200 | 16600 | 78.3% | 2.02
213067583 | 2.02 | Yes | ACIQ | HRCU-A-CB (Split System: Heat Pump with Remote Outdoor Unit-Air-Source) | Centrally-Ducted | HVH825GKA2* | EHD4X48AAL+WALLCON | *80CTL1352422A* | 24200 | 16 | 11 | 8.1 | 21200 | 16600 | 78.3% | 2.02
213067382 | 2.02 | Yes | ACIQ | HRCU-A-CB (Split System: Heat Pump with Remote Outdoor Unit-Air-Source) | Centrally-Ducted | HVH825GKA3* | EN(A,D,W)4X48L21**+WALLCON | *96CTN1002122A* | 24200 | 17 | 11.5 | 8.1 | 21400 | 16600 | 77.57% | 2.02
213067396 | 2.02 | Yes | ACIQ | HRCU-A-CB (Split System: Heat Pump with Remote Outdoor Unit-Air-Source) | Centrally-Ducted | HVH825GKA3* | EHD4X42AAL+WALLCON | *80CSU0401712A* | 24200 | 16.5 | 11 | 8.1 | 21400 | 16600 | 77.57% | 2
213067398 | 2.02 | Yes | ACIQ | HRCU-A-CB (Split System: Heat Pump with Remote Outdoor Unit-Air-Source) | Centrally-Ducted | HVH825GKA3* | EHD4X42AAL+WALLCON | *80CSU1002120A* | 24200 | 16 | 10.5 | 8.1 | 21400 | 16700 | 78.04% | 2
213067549 | 2.02 | Yes | ACIQ | HRCU-A-CB (Split System: Heat Pump with Remote Outdoor Unit-Air-Source) | Centrally-Ducted | HVH825GKA2* | EA*4X48L24A*+WALLCON | *95CSU0802120A* | 24200 | 17 | 11 | 8.1 | 21000 | 16500 | 78.57% | 2.02
213067599 | 2.02 | Yes | ACIQ | HRCU-A-CB (Split System: Heat Pump with Remote Outdoor Unit-Air-Source) | Centrally-Ducted | HVH825GKA2* | EN(A,D)4X48L24**+WALLCON | *95CSU1002122A* | 24200 | 17 | 11.5 | 8.1 | 21200 | 16600 | 78.3% | 2.02
213067569 | 2.02 | Yes | ACIQ | HRCU-A-CB (Split System: Heat Pump with Remote Outdoor Unit-Air-Source) | Centrally-Ducted | HVH825GKA2* | EHD4X42AAL+WALLCON | *96CTN1002122A* | 24200 | 16 | 10.5 | 8.1 | 21400 | 16600 | 77.57% | 2
213067592 | 2.02 | Yes | ACIQ | HRCU-A-CB (Split System: Heat Pump with Remote Outdoor Unit-Air-Source) | Centrally-Ducted | HVH825GKA2* | EHD4X48AAL+WALLCON | *97CMN0602120A* | 24200 | 16 | 10.5 | 8.1 | 21400 | 16700 | 78.04% | 2
213067408 | 2.02 | Yes | ACIQ | HRCU-A-CB (Split System: Heat Pump with Remote Outdoor Unit-Air-Source) | Centrally-Ducted | HVH825GKA3* | EHD4X42AAL+WALLCON | *97CMN1202422A* | 24200 | 16 | 10.5 | 8.1 | 21400 | 16700 | 78.04% | 2
213062929 | 2.02 | Yes | ACIQ | HRCU-A-CB (Split System: Heat Pump with Remote Outdoor Unit-Air-Source) | Centrally-Ducted | HVH825GKA3* | EA*4X25L17A*+WALLCON | *97CMN0801714A* | 24200 | 16.5 | 11 | 8.1 | 21400 | 16700 | 78.04% | 2
213062731 | 2.02 | Yes | ACIQ | HRCU-A-CB (Split System: Heat Pump with Remote Outdoor Unit-Air-Source) | Centrally-Ducted | HVH825GKA2* | EA*4X37L17A*+WALLCON | *80CSU0401712A* | 24200 | 17 | 11 | 8.1 | 21400 | 16700 | 78.04% | 2
213067387 | 2.02 | Yes | ACIQ | HRCU-A-CB (Split System: Heat Pump with Remote Outdoor Unit-Air-Source) | Centrally-Ducted | HVH825GKA3* | EN(A,D)4X48L24**+WALLCON | *80CTL1352422A* | 24200 | 17 | 11.5 | 8.1 | 21400 | 16600 | 77.57% | 2.02
213067421 | 2.02 | Yes | ACIQ | HRCU-A-CB (Split System: Heat Pump with Remote Outdoor Unit-Air-Source) | Centrally-Ducted | HVH825GKA3* | EHD4X48AAL+WALLCON | *80CTL1352422A* | 24200 | 16 | 11 | 8.1 | 21200 | 16600 | 78.3% | 2.02
213067414 | 2.02 | Yes | ACIQ | HRCU-A-CB (Split System: Heat Pump with Remote Outdoor Unit-Air-Source) | Centrally-Ducted | HVH825GKA3* | EHD4X48AAL+WALLCON | *95CSU0802120A* | 24200 | 16.5 | 11 | 8.1 | 21200 | 16600 | 78.3% | 2.02
213067415 | 2.02 | Yes | ACIQ | HRCU-A-CB (Split System: Heat Pump with Remote Outdoor Unit-Air-Source) | Centrally-Ducted | HVH825GKA3* | EHD4X48AAL+WALLCON | *95CSU1002122A* | 24200 | 16.5 | 11 | 8.1 | 21200 | 16600 | 78.3% | 2.02
213067531 | 2.02 | Yes | ACIQ | HRCU-A-CB (Split System: Heat Pump with Remote Outdoor Unit-Air-Source) | Centrally-Ducted | HVH825GKA2* | EA*4X48L21A*+WALLCON | *80CSU0401712A* | 24200 | 17 | 11 | 8.1 | 21000 | 16500 | 78.57% | 2.02
213067579 | 2.02 | Yes | ACIQ | HRCU-A-CB (Split System: Heat Pump with Remote Outdoor Unit-Air-Source) | Centrally-Ducted | HVH825GKA2* | EHD4X48AAL+WALLCON | *80CTL0451712A* | 24200 | 16 | 10.5 | 8.1 | 21400 | 16700 | 78.04% | 2
213067429 | 2.02 | Yes | ACIQ | HRCU-A-CB (Split System: Heat Pump with Remote Outdoor Unit-Air-Source) | Centrally-Ducted | HVH825GKA3* | EHD4X48AAL+WALLCON | *96CTN1002122A* | 24200 | 16 | 11 | 8.1 | 21200 | 16700 | 78.77% | 2.04
213067340 | 2.02 | Yes | ACIQ | HRCU-A-CB (Split System: Heat Pump with Remote Outdoor Unit-Air-Source) | Centrally-Ducted | HVH825GKA3* | EA*4X48L24A*+WALLCON | *96CTN1002122A* | 24200 | 16.5 | 11 | 8.1 | 21000 | 16500 | 78.57% | 2.02
213067389 | 2.02 | Yes | ACIQ | HRCU-A-CB (Split System: Heat Pump with Remote Outdoor Unit-Air-Source) | Centrally-Ducted | HVH825GKA3* | EN(A,D)4X48L24**+WALLCON | *97CMN1002122A* | 24200 | 17 | 11.5 | 8.1 | 21400 | 16600 | 77.57% | 2.02
213067390 | 2.02 | Yes | ACIQ | HRCU-A-CB (Split System: Heat Pump with Remote Outdoor Unit-Air-Source) | Centrally-Ducted | HVH825GKA3* | EN(A,D)4X48L24**+WALLCON | *97CMN1202422A* | 24200 | 16.5 | 11 | 8.1 | 21400 | 16600 | 77.57% | 2
213067422 | 2.02 | Yes | ACIQ | HRCU-A-CB (Split System: Heat Pump with Remote Outdoor Unit-Air-Source) | Centrally-Ducted | HVH825GKA3* | EHD4X48AAL+WALLCON | *96CTN0601714A* | 24200 | 16 | 10.5 | 8.1 | 21400 | 16700 | 78.04% | 2
213067589 | 2.02 | Yes | ACIQ | HRCU-A-CB (Split System: Heat Pump with Remote Outdoor Unit-Air-Source) | Centrally-Ducted | HVH825GKA2* | EHD4X48AAL+WALLCON | *96CTN1002122A* | 24200 | 16 | 11 | 8.1 | 21200 | 16700 | 78.77% | 2.04
213067590 | 2.02 | Yes | ACIQ | HRCU-A-CB (Split System: Heat Pump with Remote Outdoor Unit-Air-Source) | Centrally-Ducted | HVH825GKA2* | EHD4X48AAL+WALLCON | *96CTN1202422A* | 24200 | 16.5 | 11 | 8.1 | 21200 | 16600 | 78.3% | 2.02
213067334 | 2.02 | Yes | ACIQ | HRCU-A-CB (Split System: Heat Pump with Remote Outdoor Unit-Air-Source) | Centrally-Ducted | HVH825GKA3* | EA*4X48L24A*+WALLCON | *95CSU1002122A* | 24200 | 17 | 11 | 8.1 | 21000 | 16500 | 78.57% | 2.02
213067622 | 2.02 | Yes | ACIQ | HRCU-A-CB (Split System: Heat Pump with Remote Outdoor Unit-Air-Source) | Centrally-Ducted | HVH825GKA2* | EN(A,D,W)4X48L21**+WALLCON | *80CSU0601716A* | 24200 | 17 | 11 | 8.1 | 21400 | 16600 | 77.57% | 2.02
213067384 | 2.02 | Yes | ACIQ | HRCU-A-CB (Split System: Heat Pump with Remote Outdoor Unit-Air-Source) | Centrally-Ducted | HVH825GKA3* | EN(A,D)4X48L24**+WALLCON | *95CSU0802120A* | 24200 | 17 | 11.5 | 8.1 | 21200 | 16600 | 78.3% | 2.02
213067395 | 2.02 | Yes | ACIQ | HRCU-A-CB (Split System: Heat Pump with Remote Outdoor Unit-Air-Source) | Centrally-Ducted | HVH825GKA3* | EHD4X42AAL+WALLCON | *95CSU1002122A* | 24200 | 16 | 11 | 8.1 | 21400 | 16600 | 77.57% | 2
213067561 | 2.02 | Yes | ACIQ | HRCU-A-CB (Split System: Heat Pump with Remote Outdoor Unit-Air-Source) | Centrally-Ducted | HVH825GKA2* | EHD4X42AAL+WALLCON | *80CTL0701716A* | 24200 | 16 | 10.5 | 8.1 | 21400 | 16600 | 77.57% | 2
213067385 | 2.02 | Yes | ACIQ | HRCU-A-CB (Split System: Heat Pump with Remote Outdoor Unit-Air-Source) | Centrally-Ducted | HVH825GKA3* | EN(A,D)4X48L24**+WALLCON | *95CSU1002122A* | 24200 | 17 | 11.5 | 8.1 | 21200 | 16600 | 78.3% | 2.02
213067401 | 2.02 | Yes | ACIQ | HRCU-A-CB (Split System: Heat Pump with Remote Outdoor Unit-Air-Source) | Centrally-Ducted | HVH825GKA3* | EHD4X42AAL+WALLCON | *80CTL1352422A* | 24200 | 16 | 10.5 | 8.1 | 21400 | 16600 | 77.57% | 2
213067519 | 2.02 | Yes | ACIQ | HRCU-A-CB (Split System: Heat Pump with Remote Outdoor Unit-Air-Source) | Centrally-Ducted | HVH825GKA2* | EA*4X43L21A*+WALLCON | *80CTL0451712A* | 24200 | 16.5 | 11 | 8.1 | 21600 | 16800 | 77.78% | 2
213067562 | 2.02 | Yes | ACIQ | HRCU-A-CB (Split System: Heat Pump with Remote Outdoor Unit-Air-Source) | Centrally-Ducted | HVH825GKA2* | EHD4X42AAL+WALLCON | *80CTL0901716A* | 24200 | 16.5 | 11 | 8.1 | 21200 | 16500 | 77.83% | 2.02
213067587 | 2.02 | Yes | ACIQ | HRCU-A-CB (Split System: Heat Pump with Remote Outdoor Unit-Air-Source) | Centrally-Ducted | HVH825GKA2* | EHD4X48AAL+WALLCON | *96CTN0601714A* | 24200 | 16 | 10.5 | 8.1 | 21400 | 16700 | 78.04% | 2
213067603 | 2.02 | Yes | ACIQ | HRCU-A-CB (Split System: Heat Pump with Remote Outdoor Unit-Air-Source) | Centrally-Ducted | HVH825GKA2* | EN(A,D)4X48L24**+WALLCON | *97CMN1002122A* | 24200 | 17 | 11.5 | 8.1 | 21400 | 16600 | 77.57% | 2.02
213067410 | 2.02 | Yes | ACIQ | HRCU-A-CB (Split System: Heat Pump with Remote Outdoor Unit-Air-Source) | Centrally-Ducted | HVH825GKA3* | EHD4X42AAL+WALLCON | *80CTL0701412A* | 24200 | 16.5 | 11 | 8.1 | 21200 | 16600 | 78.3% | 2.02
213067551 | 2.02 | Yes | ACIQ | HRCU-A-CB (Split System: Heat Pump with Remote Outdoor Unit-Air-Source) | Centrally-Ducted | HVH825GKA2* | EA*4X48L24A*+WALLCON | *96CTN1002122A* | 24200 | 16.5 | 11 | 8.1 | 21000 | 16500 | 78.57% | 2.02
213067560 | 2.02 | Yes | ACIQ | HRCU-A-CB (Split System: Heat Pump with Remote Outdoor Unit-Air-Source) | Centrally-Ducted | HVH825GKA2* | EHD4X42AAL+WALLCON | *80CTL0701412A* | 24200 | 16.5 | 11 | 8.1 | 21200 | 16600 | 78.3% | 2.02
213067576 | 2.02 | Yes | ACIQ | HRCU-A-CB (Split System: Heat Pump with Remote Outdoor Unit-Air-Source) | Centrally-Ducted | HVH825GKA2* | EHD4X48AAL+WALLCON | *80CSU0401712A* | 24200 | 16.5 | 11 | 8.1 | 21200 | 16600 | 78.3% | 2.02
213067585 | 2.02 | Yes | ACIQ | HRCU-A-CB (Split System: Heat Pump with Remote Outdoor Unit-Air-Source) | Centrally-Ducted | HVH825GKA2* | EHD4X48AAL+WALLCON | *95CSU0802120A* | 24200 | 16.5 | 11 | 8.1 | 21200 | 16600 | 78.3% | 2.02
213067594 | 2.02 | Yes | ACIQ | HRCU-A-CB (Split System: Heat Pump with Remote Outdoor Unit-Air-Source) | Centrally-Ducted | HVH825GKA2* | EHD4X48AAL+WALLCON | *97CMN1002122A* | 24200 | 16 | 11 | 8.1 | 21200 | 16700 | 78.77% | 2.04
213067601 | 2.02 | Yes | ACIQ | HRCU-A-CB (Split System: Heat Pump with Remote Outdoor Unit-Air-Source) | Centrally-Ducted | HVH825GKA2* | EN(A,D)4X48L24**+WALLCON | *96CTN1202422A* | 24200 | 17 | 11.5 | 8.1 | 21200 | 16600 | 78.3% | 2.02
213067417 | 2.02 | Yes | ACIQ | HRCU-A-CB (Split System: Heat Pump with Remote Outdoor Unit-Air-Source) | Centrally-Ducted | HVH825GKA3* | EHD4X48AAL+WALLCON | *80CSU0601716A* | 24200 | 16.5 | 11 | 8.1 | 21200 | 16600 | 78.3% | 2.02
213062732 | 2.02 | Yes | ACIQ | HRCU-A-CB (Split System: Heat Pump with Remote Outdoor Unit-Air-Source) | Centrally-Ducted | HVH825GKA2* | EA*4X37L17A*+WALLCON | *80CSU0601716A* | 24200 | 16.5 | 10.5 | 8.1 | 21400 | 16700 | 78.04% | 2
213062757 | 2.02 | Yes | ACIQ | HRCU-A-CB (Split System: Heat Pump with Remote Outdoor Unit-Air-Source) | Centrally-Ducted | HVH825GKA2* | EA*4X37L17A*+WALLCON | *95CSU0601716A* | 24200 | 16.5 | 10.5 | 8.1 | 21400 | 16800 | 78.5% | 1.98
213067338 | 2.02 | Yes | ACIQ | HRCU-A-CB (Split System: Heat Pump with Remote Outdoor Unit-Air-Source) | Centrally-Ducted | HVH825GKA3* | EA*4X48L24A*+WALLCON | *97CMN1002122A* | 24200 | 16.5 | 11 | 8.1 | 21000 | 16500 | 78.57% | 2.02
213067372 | 2.02 | Yes | ACIQ | HRCU-A-CB (Split System: Heat Pump with Remote Outdoor Unit-Air-Source) | Centrally-Ducted | HVH825GKA3* | EN(A,D,W)4X48L21**+WALLCON | *80CSU0401712A* | 24200 | 17.5 | 11.5 | 8.1 | 21200 | 16600 | 78.3% | 2.02
213067373 | 2.02 | Yes | ACIQ | HRCU-A-CB (Split System: Heat Pump with Remote Outdoor Unit-Air-Source) | Centrally-Ducted | HVH825GKA3* | EN(A,D,W)4X48L21**+WALLCON | *80CSU0601716A* | 24200 | 17 | 11 | 8.1 | 21400 | 16600 | 77.57% | 2.02
213067404 | 2.02 | Yes | ACIQ | HRCU-A-CB (Split System: Heat Pump with Remote Outdoor Unit-Air-Source) | Centrally-Ducted | HVH825GKA3* | EHD4X42AAL+WALLCON | *96CTN1202422A* | 24200 | 16 | 10.5 | 8.1 | 21400 | 16600 | 77.57% | 2
213067554 | 2.02 | Yes | ACIQ | HRCU-A-CB (Split System: Heat Pump with Remote Outdoor Unit-Air-Source) | Centrally-Ducted | HVH825GKA2* | EA*4X48L24A*+WALLCON | *97CMN1002122A* | 24200 | 16.5 | 11 | 8.1 | 21000 | 16500 | 78.57% | 2.02
213067588 | 2.02 | Yes | ACIQ | HRCU-A-CB (Split System: Heat Pump with Remote Outdoor Unit-Air-Source) | Centrally-Ducted | HVH825GKA2* | EHD4X48AAL+WALLCON | *96CTN0801714A* | 24200 | 16 | 10.5 | 8.1 | 21400 | 16700 | 78.04% | 2
213067538 | 2.02 | Yes | ACIQ | HRCU-A-CB (Split System: Heat Pump with Remote Outdoor Unit-Air-Source) | Centrally-Ducted | HVH825GKA2* | EA*4X48L21A*+WALLCON | *95CSU0802120A* | 24200 | 17 | 11 | 8.1 | 21000 | 16500 | 78.57% | 2.02
213067556 | 2.02 | Yes | ACIQ | HRCU-A-CB (Split System: Heat Pump with Remote Outdoor Unit-Air-Source) | Centrally-Ducted | HVH825GKA2* | EHD4X42AAL+WALLCON | *80CSU0401712A* | 24200 | 16.5 | 11 | 8.1 | 21400 | 16600 | 77.57% | 2
213067308 | 2.02 | Yes | ACIQ | HRCU-A-CB (Split System: Heat Pump with Remote Outdoor Unit-Air-Source) | Centrally-Ducted | HVH825GKA3* | EA*4X43L21A*+WALLCON | *80CTL0451712A* | 24200 | 16.5 | 11 | 8.1 | 21600 | 16800 | 77.78% | 2
213067621 | 2.02 | Yes | ACIQ | HRCU-A-CB (Split System: Heat Pump with Remote Outdoor Unit-Air-Source) | Centrally-Ducted | HVH825GKA2* | EN(A,D,W)4X48L21**+WALLCON | *80CSU0401712A* | 24200 | 17.5 | 11.5 | 8.1 | 21200 | 16600 | 78.3% | 2.02
213067376 | 2.02 | Yes | ACIQ | HRCU-A-CB (Split System: Heat Pump with Remote Outdoor Unit-Air-Source) | Centrally-Ducted | HVH825GKA3* | EN(A,D,W)4X48L21**+WALLCON | *80CTL0701716A* | 24200 | 17 | 11 | 8.1 | 21400 | 16600 | 77.57% | 2.02
213063095 | 2.02 | Yes | ACIQ | HRCU-A-CB (Split System: Heat Pump with Remote Outdoor Unit-Air-Source) | Centrally-Ducted | HVH825GKA3* | EA*4X37L17A*+WALLCON | *95CSU0601716A* | 24200 | 16.5 | 10.5 | 8.1 | 21400 | 16800 | 78.5% | 1.98
213067563 | 2.02 | Yes | ACIQ | HRCU-A-CB (Split System: Heat Pump with Remote Outdoor Unit-Air-Source) | Centrally-Ducted | HVH825GKA2* | EHD4X42AAL+WALLCON | *80CTL1352422A* | 24200 | 16 | 10.5 | 8.1 | 21400 | 16600 | 77.57% | 2
213067566 | 2.02 | Yes | ACIQ | HRCU-A-CB (Split System: Heat Pump with Remote Outdoor Unit-Air-Source) | Centrally-Ducted | HVH825GKA2* | EHD4X42AAL+WALLCON | *95CSU1002122A* | 24200 | 16 | 11 | 8.1 | 21400 | 16600 | 77.57% | 2
213067409 | 2.02 | Yes | ACIQ | HRCU-A-CB (Split System: Heat Pump with Remote Outdoor Unit-Air-Source) | Centrally-Ducted | HVH825GKA3* | EHD4X42AAL+WALLCON | *96CTN1002122A* | 24200 | 16 | 10.5 | 8.1 | 21400 | 16600 | 77.57% | 2
213067598 | 2.02 | Yes | ACIQ | HRCU-A-CB (Split System: Heat Pump with Remote Outdoor Unit-Air-Source) | Centrally-Ducted | HVH825GKA2* | EN(A,D)4X48L24**+WALLCON | *95CSU0802120A* | 24200 | 17 | 11.5 | 8.1 | 21200 | 16600 | 78.3% | 2.02
213067312 | 2.02 | Yes | ACIQ | HRCU-A-CB (Split System: Heat Pump with Remote Outdoor Unit-Air-Source) | Centrally-Ducted | HVH825GKA3* | EA*4X43L21A*+WALLCON | *97CMN0601714A* | 24200 | 16.5 | 11 | 8.1 | 21200 | 16800 | 79.25% | 2
213067381 | 2.02 | Yes | ACIQ | HRCU-A-CB (Split System: Heat Pump with Remote Outdoor Unit-Air-Source) | Centrally-Ducted | HVH825GKA3* | EN(A,D,W)4X48L21**+WALLCON | *97CMN1002122A* | 24200 | 17 | 11.5 | 8.1 | 21400 | 16600 | 77.57% | 2.02
213067432 | 2.02 | Yes | ACIQ | HRCU-A-CB (Split System: Heat Pump with Remote Outdoor Unit-Air-Source) | Centrally-Ducted | HVH825GKA3* | EHD4X48AAL+WALLCON | *97CMN0602120A* | 24200 | 16 | 10.5 | 8.1 | 21400 | 16700 | 78.04% | 2
213067597 | 2.02 | Yes | ACIQ | HRCU-A-CB (Split System: Heat Pump with Remote Outdoor Unit-Air-Source) | Centrally-Ducted | HVH825GKA2* | EN(A,D)4X48L24**+WALLCON | *80CTL1352422A* | 24200 | 17 | 11.5 | 8.1 | 21400 | 16600 | 77.57% | 2.02
213067416 | 2.02 | Yes | ACIQ | HRCU-A-CB (Split System: Heat Pump with Remote Outdoor Unit-Air-Source) | Centrally-Ducted | HVH825GKA3* | EHD4X48AAL+WALLCON | *80CSU0401712A* | 24200 | 16.5 | 11 | 8.1 | 21200 | 16600 | 78.3% | 2.02
213067428 | 2.02 | Yes | ACIQ | HRCU-A-CB (Split System: Heat Pump with Remote Outdoor Unit-Air-Source) | Centrally-Ducted | HVH825GKA3* | EHD4X48AAL+WALLCON | *97CMN1202422A* | 24200 | 16 | 10.5 | 8.1 | 21200 | 16600 | 78.3% | 2.02
213067558 | 2.02 | Yes | ACIQ | HRCU-A-CB (Split System: Heat Pump with Remote Outdoor Unit-Air-Source) | Centrally-Ducted | HVH825GKA2* | EHD4X42AAL+WALLCON | *80CSU1002120A* | 24200 | 16 | 10.5 | 8.1 | 21400 | 16700 | 78.04% | 2
213069910 | 2.02 | Yes | ACIQ | HRCU-A-CB (Split System: Heat Pump with Remote Outdoor Unit-Air-Source) | Centrally-Ducted | DLCURAH24ABK | EA*4X30L17A* | *80ES(N,L)0701412A* | 24200 | 16.5 | 10 | 8.5 | 26400 | 22800 | 86.36% | 1.88
213062584 | 2.02 | Yes | ACIQ | HRCU-A-CB (Split System: Heat Pump with Remote Outdoor Unit-Air-Source) | Centrally-Ducted | HVH825GKA2* | EA*4X25L17A*+WALLCON | *96CTN0601714A* | 24200 | 16.5 | 11 | 8.1 | 21400 | 16700 | 78.04% | 2
213070244 | 2.02 | Yes | ACIQ | HRCU-A-CB (Split System: Heat Pump with Remote Outdoor Unit-Air-Source) | Centrally-Ducted | DLCURAH24ABK | EA*4X36L21A* | *80VTL0902120A* | 24200 | 17 | 10 | 8.5 | 26000 | 22800 | 87.69% | 1.88
213067548 | 2.02 | Yes | ACIQ | HRCU-A-CB (Split System: Heat Pump with Remote Outdoor Unit-Air-Source) | Centrally-Ducted | HVH825GKA2* | EA*4X48L24A*+WALLCON | *80CTL1352422A* | 24200 | 17 | 11 | 8.1 | 21000 | 16500 | 78.57% | 2.02
213067631 | 2.02 | Yes | ACIQ | HRCU-A-CB (Split System: Heat Pump with Remote Outdoor Unit-Air-Source) | Centrally-Ducted | HVH825GKA2* | EN(A,D,W)4X48L21**+WALLCON | *96CTN1002122A* | 24200 | 17 | 11.5 | 8.1 | 21400 | 16600 | 77.57% | 2.02
213062710 | 2.02 | Yes | ACIQ | HRCU-A-CB (Split System: Heat Pump with Remote Outdoor Unit-Air-Source) | Centrally-Ducted | HVH825GKA2* | EA*4X37L21A*+WALLCON | *97CMN0601714A* | 24200 | 16 | 11 | 8.1 | 21200 | 16800 | 79.25% | 2
213069638 | 2.02 | Yes | ACIQ | HRCU-A-CB (Split System: Heat Pump with Remote Outdoor Unit-Air-Source) | Centrally-Ducted | DLCURAH24ABK | EA*4X24L14A* | *80ES(N,L)0451412A* | 24200 | 16 | 10 | 8.5 | 27200 | 23400 | 86.03% | 1.9
213070504 | 2.02 | Yes | ACIQ | HRCU-A-CB (Split System: Heat Pump with Remote Outdoor Unit-Air-Source) | Centrally-Ducted | DLCURAH24ABK | EA*4X37L17A* | *80VSL0701716A* | 24200 | 16.5 | 10 | 8.5 | 25400 | 21800 | 85.83% | 1.82
213070972 | 2.02 | Yes | ACIQ | HRCU-A-CB (Split System: Heat Pump with Remote Outdoor Unit-Air-Source) | Centrally-Ducted | DLCURAH24ABK | EN(A,D)4X24L14** | *92ESN0601412A* | 24200 | 15.5 | 10 | 8.5 | 27200 | 22600 | 83.09% | 1.86
213071240 | 2.02 | Yes | ACIQ | HRCU-A-CB (Split System: Heat Pump with Remote Outdoor Unit-Air-Source) | Centrally-Ducted | DLCURAH24ABK | EN(A,D)4X30L14** | *95ESN0601412A* | 24200 | 15.5 | 10 | 8.1 | 26600 | 22800 | 85.71% | 1.86
213067418 | 2.02 | Yes | ACIQ | HRCU-A-CB (Split System: Heat Pump with Remote Outdoor Unit-Air-Source) | Centrally-Ducted | HVH825GKA3* | EHD4X48AAL+WALLCON | *80CSU1002120A* | 24200 | 16 | 10.5 | 8.1 | 21200 | 16600 | 78.3% | 2
213062620 | 2.02 | Yes | ACIQ | HRCU-A-CB (Split System: Heat Pump with Remote Outdoor Unit-Air-Source) | Centrally-Ducted | HVH825GKA2* | EA*4X37L17A*+WALLCON | *96CTN0801714A* | 24200 | 16.5 | 11 | 8.1 | 21400 | 16700 | 78.04% | 1.98
213062965 | 2.02 | Yes | ACIQ | HRCU-A-CB (Split System: Heat Pump with Remote Outdoor Unit-Air-Source) | Centrally-Ducted | HVH825GKA3* | EA*4X37L17A*+WALLCON | *80CTL0701412A* | 24200 | 17 | 11 | 8.1 | 21400 | 16600 | 77.57% | 2
213067411 | 2.02 | Yes | ACIQ | HRCU-A-CB (Split System: Heat Pump with Remote Outdoor Unit-Air-Source) | Centrally-Ducted | HVH825GKA3* | EHD4X42AAL+WALLCON | *80CTL0901716A* | 24200 | 16.5 | 11 | 8.1 | 21200 | 16500 | 77.83% | 2.02
213067570 | 2.02 | Yes | ACIQ | HRCU-A-CB (Split System: Heat Pump with Remote Outdoor Unit-Air-Source) | Centrally-Ducted | HVH825GKA2* | EHD4X42AAL+WALLCON | *96CTN1202422A* | 24200 | 16 | 10.5 | 8.1 | 21400 | 16600 | 77.57% | 2
213067627 | 2.02 | Yes | ACIQ | HRCU-A-CB (Split System: Heat Pump with Remote Outdoor Unit-Air-Source) | Centrally-Ducted | HVH825GKA2* | EN(A,D,W)4X48L21**+WALLCON | *95CSU0802120A* | 24200 | 17 | 11.5 | 8.1 | 21200 | 16600 | 78.3% | 2.02
213067331 | 2.02 | Yes | ACIQ | HRCU-A-CB (Split System: Heat Pump with Remote Outdoor Unit-Air-Source) | Centrally-Ducted | HVH825GKA3* | EA*4X48L21A*+WALLCON | *80CTL0901716A* | 24200 | 17.5 | 11.5 | 8.1 | 20800 | 16500 | 79.33% | 2.04
213062966 | 2.02 | Yes | ACIQ | HRCU-A-CB (Split System: Heat Pump with Remote Outdoor Unit-Air-Source) | Centrally-Ducted | HVH825GKA3* | EA*4X37L17A*+WALLCON | *80CTL0901716A* | 24200 | 17 | 11 | 8.1 | 21400 | 16600 | 77.57% | 2.02
213063066 | 2.02 | Yes | ACIQ | HRCU-A-CB (Split System: Heat Pump with Remote Outdoor Unit-Air-Source) | Centrally-Ducted | HVH825GKA3* | EA*4X37L17A*+WALLCON | *80CSU0601716A* | 24200 | 16.5 | 10.5 | 8.1 | 21400 | 16700 | 78.04% | 2
213067319 | 2.02 | Yes | ACIQ | HRCU-A-CB (Split System: Heat Pump with Remote Outdoor Unit-Air-Source) | Centrally-Ducted | HVH825GKA3* | EA*4X48L21A*+WALLCON | *95CSU1002122A* | 24200 | 17 | 11 | 8.1 | 21000 | 16500 | 78.57% | 2.02
213067333 | 2.02 | Yes | ACIQ | HRCU-A-CB (Split System: Heat Pump with Remote Outdoor Unit-Air-Source) | Centrally-Ducted | HVH825GKA3* | EA*4X48L24A*+WALLCON | *95CSU0802120A* | 24200 | 17 | 11 | 8.1 | 21000 | 16500 | 78.57% | 2.02
213067578 | 2.02 | Yes | ACIQ | HRCU-A-CB (Split System: Heat Pump with Remote Outdoor Unit-Air-Source) | Centrally-Ducted | HVH825GKA2* | EHD4X48AAL+WALLCON | *80CSU1002120A* | 24200 | 16 | 10.5 | 8.1 | 21200 | 16600 | 78.3% | 2
213067628 | 2.02 | Yes | ACIQ | HRCU-A-CB (Split System: Heat Pump with Remote Outdoor Unit-Air-Source) | Centrally-Ducted | HVH825GKA2* | EN(A,D,W)4X48L21**+WALLCON | *95CSU1002122A* | 24200 | 17 | 11.5 | 8.1 | 21200 | 16600 | 78.3% | 2.02
213067635 | 2.02 | Yes | ACIQ | HRCU-A-CB (Split System: Heat Pump with Remote Outdoor Unit-Air-Source) | Centrally-Ducted | HVH825GKA2* | EN(A,D,W)4X48L21**+WALLCON | *97CMN1002122A* | 24200 | 17 | 11.5 | 8.1 | 21400 | 16600 | 77.57% | 2.02
213067426 | 2.02 | Yes | ACIQ | HRCU-A-CB (Split System: Heat Pump with Remote Outdoor Unit-Air-Source) | Centrally-Ducted | HVH825GKA3* | EHD4X48AAL+WALLCON | *97CMN0801714A* | 24200 | 16 | 10.5 | 8.1 | 21400 | 16700 | 78.04% | 2
213067394 | 2.02 | Yes | ACIQ | HRCU-A-CB (Split System: Heat Pump with Remote Outdoor Unit-Air-Source) | Centrally-Ducted | HVH825GKA3* | EHD4X42AAL+WALLCON | *95CSU0802120A* | 24200 | 16 | 11 | 8.1 | 21400 | 16600 | 77.57% | 2
213067419 | 2.02 | Yes | ACIQ | HRCU-A-CB (Split System: Heat Pump with Remote Outdoor Unit-Air-Source) | Centrally-Ducted | HVH825GKA3* | EHD4X48AAL+WALLCON | *80CTL0451712A* | 24200 | 16 | 10.5 | 8.1 | 21400 | 16700 | 78.04% | 2
213070007 | 2.02 | Yes | ACIQ | HRCU-A-CB (Split System: Heat Pump with Remote Outdoor Unit-Air-Source) | Centrally-Ducted | DLCURAH24ABK | EA*4X36L17A* | *80VTL0451412A* | 24200 | 16.5 | 10 | 8.5 | 26200 | 22400 | 85.5% | 1.86
213071529 | 2.02 | Yes | ACIQ | HRCU-A-CB (Split System: Heat Pump with Remote Outdoor Unit-Air-Source) | Centrally-Ducted | DLCURAH24ABK | EN(A,D,W)4X36L17** | *96VSN0801716A* | 24200 | 16.5 | 10.5 | 8.1 | 26200 | 23000 | 87.79% | 1.9
213070652 | 2.02 | Yes | ACIQ | HRCU-A-CB (Split System: Heat Pump with Remote Outdoor Unit-Air-Source) | Centrally-Ducted | DLCURAH24ABK | EA*4X37L17A* | OMV098J12* | 24200 | 16.5 | 10 | 8.5 | 25400 | 21800 | 85.83% | 1.82
213067557 | 2.02 | Yes | ACIQ | HRCU-A-CB (Split System: Heat Pump with Remote Outdoor Unit-Air-Source) | Centrally-Ducted | HVH825GKA2* | EHD4X42AAL+WALLCON | *80CSU0601716A* | 24200 | 16 | 10.5 | 8.1 | 21400 | 16600 | 77.57% | 2
213067407 | 2.02 | Yes | ACIQ | HRCU-A-CB (Split System: Heat Pump with Remote Outdoor Unit-Air-Source) | Centrally-Ducted | HVH825GKA3* | EHD4X42AAL+WALLCON | *97CMN1002122A* | 24200 | 16 | 10.5 | 8.1 | 21400 | 16600 | 77.57% | 2
213069717 | 2.02 | Yes | ACIQ | HRCU-A-CB (Split System: Heat Pump with Remote Outdoor Unit-Air-Source) | Centrally-Ducted | DLCURAH24ABK | EA*4X25L17A* | OMV098J12* | 24200 | 17 | 10 | 8.5 | 25200 | 21600 | 85.71% | 1.8
213062622 | 2.02 | Yes | ACIQ | HRCU-A-CB (Split System: Heat Pump with Remote Outdoor Unit-Air-Source) | Centrally-Ducted | HVH825GKA2* | EA*4X37L17A*+WALLCON | *97CMN0801714A* | 24200 | 16 | 11 | 8.1 | 21400 | 16800 | 78.5% | 1.98
213070560 | 2.02 | Yes | ACIQ | HRCU-A-CB (Split System: Heat Pump with Remote Outdoor Unit-Air-Source) | Centrally-Ducted | DLCURAH24ABK | EA*4X37L17A* | *96VTN0401410A* | 24200 | 16 | 10 | 8.5 | 25600 | 21800 | 85.16% | 1.8
213071160 | 2.02 | Yes | ACIQ | HRCU-A-CB (Split System: Heat Pump with Remote Outdoor Unit-Air-Source) | Centrally-Ducted | DLCURAH24ABK | EN(A,D)4X24L17** | *95ESN0601714A* | 24200 | 15.5 | 10 | 8.5 | 27200 | 22800 | 83.82% | 1.86
213071346 | 2.02 | Yes | ACIQ | HRCU-A-CB (Split System: Heat Pump with Remote Outdoor Unit-Air-Source) | Centrally-Ducted | DLCURAH24ABK | EN(A,D)4X30L17** | *80VTL0451412A* | 24200 | 16.5 | 10.5 | 8.1 | 26200 | 22800 | 87.02% | 1.88
213071580 | 2.02 | Yes | ACIQ | HRCU-A-CB (Split System: Heat Pump with Remote Outdoor Unit-Air-Source) | Centrally-Ducted | DLCURAH24ABK | EN(A,D,W)4X36L17** | *96VTN0801716A* | 24200 | 16.5 | 10.5 | 8.1 | 26200 | 23000 | 87.79% | 1.9
213067318 | 2.02 | Yes | ACIQ | HRCU-A-CB (Split System: Heat Pump with Remote Outdoor Unit-Air-Source) | Centrally-Ducted | HVH825GKA3* | EA*4X48L21A*+WALLCON | *95CSU0802120A* | 24200 | 17 | 11 | 8.1 | 21000 | 16500 | 78.57% | 2.02
213067400 | 2.02 | Yes | ACIQ | HRCU-A-CB (Split System: Heat Pump with Remote Outdoor Unit-Air-Source) | Centrally-Ducted | HVH825GKA3* | EHD4X42AAL+WALLCON | *80CTL0701716A* | 24200 | 16 | 10.5 | 8.1 | 21400 | 16600 | 77.57% | 2
213067427 | 2.02 | Yes | ACIQ | HRCU-A-CB (Split System: Heat Pump with Remote Outdoor Unit-Air-Source) | Centrally-Ducted | HVH825GKA3* | EHD4X48AAL+WALLCON | *97CMN1002122A* | 24200 | 16 | 11 | 8.1 | 21200 | 16700 | 78.77% | 2.04
213067577 | 2.02 | Yes | ACIQ | HRCU-A-CB (Split System: Heat Pump with Remote Outdoor Unit-Air-Source) | Centrally-Ducted | HVH825GKA2* | EHD4X48AAL+WALLCON | *80CSU0601716A* | 24200 | 16.5 | 11 | 8.1 | 21200 | 16600 | 78.3% | 2.02
213062706 | 2.02 | Yes | ACIQ | HRCU-A-CB (Split System: Heat Pump with Remote Outdoor Unit-Air-Source) | Centrally-Ducted | HVH825GKA2* | EA*4X37L21A*+WALLCON | *80CTL0451712A* | 24200 | 16.5 | 11 | 8.1 | 21200 | 16700 | 78.77% | 2
213067336 | 2.02 | Yes | ACIQ | HRCU-A-CB (Split System: Heat Pump with Remote Outdoor Unit-Air-Source) | Centrally-Ducted | HVH825GKA3* | EA*4X48L24A*+WALLCON | *80CTL1352422A* | 24200 | 17 | 11 | 8.1 | 21000 | 16500 | 78.57% | 2.02
213067420 | 2.02 | Yes | ACIQ | HRCU-A-CB (Split System: Heat Pump with Remote Outdoor Unit-Air-Source) | Centrally-Ducted | HVH825GKA3* | EHD4X48AAL+WALLCON | *80CTL0701716A* | 24200 | 16.5 | 10.5 | 8.1 | 21200 | 16600 | 78.3% | 2.02
213067575 | 2.02 | Yes | ACIQ | HRCU-A-CB (Split System: Heat Pump with Remote Outdoor Unit-Air-Source) | Centrally-Ducted | HVH825GKA2* | EHD4X42AAL+WALLCON | *97CMN1202422A* | 24200 | 16 | 10.5 | 8.1 | 21400 | 16700 | 78.04% | 2
213067586 | 2.02 | Yes | ACIQ | HRCU-A-CB (Split System: Heat Pump with Remote Outdoor Unit-Air-Source) | Centrally-Ducted | HVH825GKA2* | EHD4X48AAL+WALLCON | *95CSU1002122A* | 24200 | 16.5 | 11 | 8.1 | 21200 | 16600 | 78.3% | 2.02
213067595 | 2.02 | Yes | ACIQ | HRCU-A-CB (Split System: Heat Pump with Remote Outdoor Unit-Air-Source) | Centrally-Ducted | HVH825GKA2* | EHD4X48AAL+WALLCON | *97CMN1202422A* | 24200 | 16 | 10.5 | 8.1 | 21200 | 16600 | 78.3% | 2.02
213071323 | 2.02 | Yes | ACIQ | HRCU-A-CB (Split System: Heat Pump with Remote Outdoor Unit-Air-Source) | Centrally-Ducted | DLCURAH24ABK | EN(A,D)4X30L17** | *80VSL0451716A* | 24200 | 16 | 10.5 | 8.1 | 26400 | 22800 | 86.36% | 1.88
213071443 | 2.02 | Yes | ACIQ | HRCU-A-CB (Split System: Heat Pump with Remote Outdoor Unit-Air-Source) | Centrally-Ducted | DLCURAH24ABK | EN(A,D)4X30L17** | *92ESN0801716A* | 24200 | 17 | 10.5 | 8.1 | 26200 | 22800 | 87.02% | 1.88
213071557 | 2.02 | Yes | ACIQ | HRCU-A-CB (Split System: Heat Pump with Remote Outdoor Unit-Air-Source) | Centrally-Ducted | DLCURAH24ABK | EN(A,D,W)4X36L17** | *95ESU0601716A* | 24200 | 16.5 | 10.5 | 8.1 | 26200 | 22800 | 87.02% | 1.9
213067391 | 2.02 | Yes | ACIQ | HRCU-A-CB (Split System: Heat Pump with Remote Outdoor Unit-Air-Source) | Centrally-Ducted | HVH825GKA3* | EN(A,D)4X48L24**+WALLCON | *96CTN1002122A* | 24200 | 17 | 11.5 | 8.1 | 21400 | 16600 | 77.57% | 2.02
213069777 | 2.02 | Yes | ACIQ | HRCU-A-CB (Split System: Heat Pump with Remote Outdoor Unit-Air-Source) | Centrally-Ducted | DLCURAH24ABK | EA*4X30L17A* | *95ESU0601716A* | 24200 | 16.5 | 10 | 8.5 | 26400 | 23000 | 87.12% | 1.9
213069796 | 2.02 | Yes | ACIQ | HRCU-A-CB (Split System: Heat Pump with Remote Outdoor Unit-Air-Source) | Centrally-Ducted | DLCURAH24ABK | EA*4X30L17A* | *96VTN0801716A* | 24200 | 16.5 | 10 | 8.5 | 26400 | 23000 | 87.12% | 1.9
213069668 | 2.02 | Yes | ACIQ | HRCU-A-CB (Split System: Heat Pump with Remote Outdoor Unit-Air-Source) | Centrally-Ducted | DLCURAH24ABK | EA*4X24L17A* | *80ES(N,L)0901714A* | 24200 | 16.5 | 10 | 8.5 | 27000 | 23400 | 86.67% | 1.94
213071585 | 2.02 | Yes | ACIQ | HRCU-A-CB (Split System: Heat Pump with Remote Outdoor Unit-Air-Source) | Centrally-Ducted | DLCURAH24ABK | EN(A,D,W)4X36L17** | *80VTL0701716A* | 24200 | 17 | 10.5 | 8.1 | 26200 | 23000 | 87.79% | 1.9
213070640 | 2.02 | Yes | ACIQ | HRCU-A-CB (Split System: Heat Pump with Remote Outdoor Unit-Air-Source) | Centrally-Ducted | DLCURAH24ABK | EA*4X37L17A* | *92ESN0401712A* | 24200 | 16 | 10 | 8.1 | 25400 | 22000 | 86.61% | 1.82
213071357 | 2.02 | Yes | ACIQ | HRCU-A-CB (Split System: Heat Pump with Remote Outdoor Unit-Air-Source) | Centrally-Ducted | DLCURAH24ABK | EN(A,D)4X30L17** | *96VTN0801716A* | 24200 | 16.5 | 10.5 | 8.1 | 26200 | 23000 | 87.79% | 1.9
213070463 | 2.02 | Yes | ACIQ | HRCU-A-CB (Split System: Heat Pump with Remote Outdoor Unit-Air-Source) | Centrally-Ducted | DLCURAH24ABK | EA*4X37L17A* | *96VSN0401410A* | 24200 | 16 | 10 | 8.5 | 25600 | 21800 | 85.16% | 1.8
213071166 | 2.02 | Yes | ACIQ | HRCU-A-CB (Split System: Heat Pump with Remote Outdoor Unit-Air-Source) | Centrally-Ducted | DLCURAH24ABK | EN(A,D)4X24L17** | *95ESN0801716A* | 24200 | 15.2 | 10 | 8.5 | 27400 | 22600 | 82.48% | 1.84
213069714 | 2.02 | Yes | ACIQ | HRCU-A-CB (Split System: Heat Pump with Remote Outdoor Unit-Air-Source) | Centrally-Ducted | DLCURAH24ABK | EA*4X25L17A* | *92ESN0401712A* | 24200 | 16 | 10 | 8.1 | 25400 | 21600 | 85.04% | 1.78
213070025 | 2.02 | Yes | ACIQ | HRCU-A-CB (Split System: Heat Pump with Remote Outdoor Unit-Air-Source) | Centrally-Ducted | DLCURAH24ABK | EA*4X36L17A* | *80VTL0701716A* | 24200 | 17 | 10 | 8.5 | 26000 | 22600 | 86.92% | 1.88
213070125 | 2.02 | Yes | ACIQ | HRCU-A-CB (Split System: Heat Pump with Remote Outdoor Unit-Air-Source) | Centrally-Ducted | DLCURAH24ABK | EA*4X36L17A* | *92ESN0401410A* | 24200 | 15.2 | 10 | 8.5 | 26400 | 22600 | 85.61% | 1.84
213069687 | 2.02 | Yes | ACIQ | HRCU-A-CB (Split System: Heat Pump with Remote Outdoor Unit-Air-Source) | Centrally-Ducted | DLCURAH24ABK | EA*4X25L17A* | *95ESU0401712A* | 24200 | 17 | 10 | 8.5 | 25200 | 21600 | 85.71% | 1.8
213069770 | 2.02 | Yes | ACIQ | HRCU-A-CB (Split System: Heat Pump with Remote Outdoor Unit-Air-Source) | Centrally-Ducted | DLCURAH24ABK | EA*4X30L17A* | *80VSL0451716A* | 24200 | 16.5 | 10 | 8.5 | 26400 | 23000 | 87.12% | 1.9
213070019 | 2.02 | Yes | ACIQ | HRCU-A-CB (Split System: Heat Pump with Remote Outdoor Unit-Air-Source) | Centrally-Ducted | DLCURAH24ABK | EA*4X36L17A* | *96VTN0801716A* | 24200 | 16.5 | 10 | 8.5 | 26200 | 22600 | 86.26% | 1.86
213070238 | 2.02 | Yes | ACIQ | HRCU-A-CB (Split System: Heat Pump with Remote Outdoor Unit-Air-Source) | Centrally-Ducted | DLCURAH24ABK | EA*4X36L21A* | *80ESU0401712A* | 24200 | 17.5 | 10 | 8.5 | 26000 | 22800 | 87.69% | 1.9
213069984 | 2.02 | Yes | ACIQ | HRCU-A-CB (Split System: Heat Pump with Remote Outdoor Unit-Air-Source) | Centrally-Ducted | DLCURAH24ABK | EA*4X36L17A* | *80VSL0451716A* | 24200 | 16.5 | 10 | 8.5 | 26200 | 22600 | 86.26% | 1.86
213070077 | 2.02 | Yes | ACIQ | HRCU-A-CB (Split System: Heat Pump with Remote Outdoor Unit-Air-Source) | Centrally-Ducted | DLCURAH24ABK | EA*4X36L17A* | *80ES(N,L)0451712A* | 24200 | 16.5 | 10 | 8.5 | 26200 | 22600 | 86.26% | 1.88
213071363 | 2.02 | Yes | ACIQ | HRCU-A-CB (Split System: Heat Pump with Remote Outdoor Unit-Air-Source) | Centrally-Ducted | DLCURAH24ABK | EN(A,D)4X30L17** | *80VTL0701716A* | 24200 | 17 | 10.5 | 8.1 | 26200 | 23000 | 87.79% | 1.9
213071820 | 2.02 | Yes | ACIQ | HRCU-A-CB (Split System: Heat Pump with Remote Outdoor Unit-Air-Source) | Centrally-Ducted | DLCURAH24ABK | EN(A,D)4X36L21** | *96VTN0801716A* | 24200 | 16.5 | 10.5 | 8.1 | 26200 | 23000 | 87.79% | 1.9
213070159 | 2.02 | Yes | ACIQ | HRCU-A-CB (Split System: Heat Pump with Remote Outdoor Unit-Air-Source) | Centrally-Ducted | DLCURAH24ABK | EA*4X36L17A* | OMV112K14A | 24200 | 16 | 10 | 8.5 | 26200 | 22600 | 86.26% | 1.86
213062582 | 2.02 | Yes | ACIQ | HRCU-A-CB (Split System: Heat Pump with Remote Outdoor Unit-Air-Source) | Centrally-Ducted | HVH825GKA2* | EA*4X25L17A*+WALLCON | *80CTL0451712A* | 24200 | 16.5 | 11 | 8.1 | 21400 | 16800 | 78.5% | 2
213062585 | 2.02 | Yes | ACIQ | HRCU-A-CB (Split System: Heat Pump with Remote Outdoor Unit-Air-Source) | Centrally-Ducted | HVH825GKA2* | EA*4X25L17A*+WALLCON | *96CTN0801714A* | 24200 | 16.5 | 11 | 8.1 | 21400 | 16700 | 78.04% | 2
213062618 | 2.02 | Yes | ACIQ | HRCU-A-CB (Split System: Heat Pump with Remote Outdoor Unit-Air-Source) | Centrally-Ducted | HVH825GKA2* | EA*4X37L17A*+WALLCON | *80CTL0701716A* | 24200 | 16.5 | 11 | 8.1 | 21400 | 16700 | 78.04% | 2
213062926 | 2.02 | Yes | ACIQ | HRCU-A-CB (Split System: Heat Pump with Remote Outdoor Unit-Air-Source) | Centrally-Ducted | HVH825GKA3* | EA*4X25L17A*+WALLCON | *96CTN0601714A* | 24200 | 16.5 | 11 | 8.1 | 21400 | 16700 | 78.04% | 2
213062927 | 2.02 | Yes | ACIQ | HRCU-A-CB (Split System: Heat Pump with Remote Outdoor Unit-Air-Source) | Centrally-Ducted | HVH825GKA3* | EA*4X25L17A*+WALLCON | *96CTN0801714A* | 24200 | 16.5 | 11 | 8.1 | 21400 | 16700 | 78.04% | 2
213062928 | 2.02 | Yes | ACIQ | HRCU-A-CB (Split System: Heat Pump with Remote Outdoor Unit-Air-Source) | Centrally-Ducted | HVH825GKA3* | EA*4X25L17A*+WALLCON | *97CMN0601714A* | 24200 | 15.5 | 10.5 | 8.1 | 20000 | 16000 | 80% | 1.94
213062967 | 2.02 | Yes | ACIQ | HRCU-A-CB (Split System: Heat Pump with Remote Outdoor Unit-Air-Source) | Centrally-Ducted | HVH825GKA3* | EA*4X37L21A*+WALLCON | *80CTL0451712A* | 24200 | 16.5 | 11 | 8.1 | 21200 | 16700 | 78.77% | 2
213062624 | 2.02 | Yes | ACIQ | HRCU-A-CB (Split System: Heat Pump with Remote Outdoor Unit-Air-Source) | Centrally-Ducted | HVH825GKA2* | EA*4X37L17A*+WALLCON | *80CTL0901716A* | 24200 | 17 | 11 | 8.1 | 21400 | 16600 | 77.57% | 2.02
213069639 | 2.02 | Yes | ACIQ | HRCU-A-CB (Split System: Heat Pump with Remote Outdoor Unit-Air-Source) | Centrally-Ducted | DLCURAH24ABK | EA*4X24L14A* | *92ESN0601412A* | 24200 | 16 | 10 | 8.5 | 27200 | 23400 | 86.03% | 1.9
213069725 | 2.02 | Yes | ACIQ | HRCU-A-CB (Split System: Heat Pump with Remote Outdoor Unit-Air-Source) | Centrally-Ducted | DLCURAH24ABK | EA*4X30L14A* | *95ESN0601412A* | 24200 | 15.5 | 10 | 8.5 | 26600 | 22800 | 85.71% | 1.86
213069732 | 2.02 | Yes | ACIQ | HRCU-A-CB (Split System: Heat Pump with Remote Outdoor Unit-Air-Source) | Centrally-Ducted | DLCURAH24ABK | EA*4X30L14A* | *80ES(N,L)0701412A* | 24200 | 16.5 | 10 | 8.5 | 26400 | 23000 | 87.12% | 1.9
213069757 | 2.02 | Yes | ACIQ | HRCU-A-CB (Split System: Heat Pump with Remote Outdoor Unit-Air-Source) | Centrally-Ducted | DLCURAH24ABK | EA*4X30L17A* | *96VSN0801716A* | 24200 | 16.5 | 10 | 8.5 | 26400 | 23000 | 87.12% | 1.9
213069968 | 2.02 | Yes | ACIQ | HRCU-A-CB (Split System: Heat Pump with Remote Outdoor Unit-Air-Source) | Centrally-Ducted | DLCURAH24ABK | EA*4X36L17A* | *96VSN0801716A* | 24200 | 16.5 | 10 | 8.5 | 26200 | 22600 | 86.26% | 1.86
213062962 | 2.02 | Yes | ACIQ | HRCU-A-CB (Split System: Heat Pump with Remote Outdoor Unit-Air-Source) | Centrally-Ducted | HVH825GKA3* | EA*4X37L17A*+WALLCON | *96CTN0801714A* | 24200 | 16.5 | 11 | 8.1 | 21400 | 16700 | 78.04% | 1.98
213070170 | 2.02 | Yes | ACIQ | HRCU-A-CB (Split System: Heat Pump with Remote Outdoor Unit-Air-Source) | Centrally-Ducted | DLCURAH24ABK | EA*4X36L21A* | *96VSN0802120A* | 24200 | 17 | 10 | 8.5 | 26000 | 22600 | 86.92% | 1.88
213070440 | 2.02 | Yes | ACIQ | HRCU-A-CB (Split System: Heat Pump with Remote Outdoor Unit-Air-Source) | Centrally-Ducted | DLCURAH24ABK | EA*4X36L21A* | OMV112K14A | 24200 | 16.5 | 10 | 8.5 | 26200 | 22600 | 86.26% | 1.86
213069882 | 2.02 | Yes | ACIQ | HRCU-A-CB (Split System: Heat Pump with Remote Outdoor Unit-Air-Source) | Centrally-Ducted | DLCURAH24ABK | EA*4X30L17A* | *92ESN0801716A* | 24200 | 17 | 10 | 8.5 | 26400 | 22800 | 86.36% | 1.9
213071143 | 2.02 | Yes | ACIQ | HRCU-A-CB (Split System: Heat Pump with Remote Outdoor Unit-Air-Source) | Centrally-Ducted | DLCURAH24ABK | EN(A,D)4X24L17** | *92ESN0601412A* | 24200 | 15.5 | 10 | 8.5 | 27200 | 22600 | 83.09% | 1.86
213070226 | 2.02 | Yes | ACIQ | HRCU-A-CB (Split System: Heat Pump with Remote Outdoor Unit-Air-Source) | Centrally-Ducted | DLCURAH24ABK | EA*4X36L21A* | *80VSL0902120A* | 24200 | 17 | 10 | 8.5 | 26000 | 22800 | 87.69% | 1.88
213071120 | 2.02 | Yes | ACIQ | HRCU-A-CB (Split System: Heat Pump with Remote Outdoor Unit-Air-Source) | Centrally-Ducted | DLCURAH24ABK | EN(A,D)4X24L17** | *80ES(N,L)0451412A* | 24200 | 15.5 | 10 | 8.5 | 27200 | 22600 | 83.09% | 1.86
213071872 | 2.02 | Yes | ACIQ | HRCU-A-CB (Split System: Heat Pump with Remote Outdoor Unit-Air-Source) | Centrally-Ducted | DLCURAH24ABK | EN(A,D)4X36L21** | *80ES(N,L)0702116A* | 24200 | 17 | 10.5 | 8.1 | 26200 | 22800 | 87.02% | 1.9
213070711 | 2.02 | Yes | ACIQ | HRCU-A-CB (Split System: Heat Pump with Remote Outdoor Unit-Air-Source) | Centrally-Ducted | DLCURAH24ABK | EA*4X37L21A* | *96VTN1002122A* | 24200 | 17 | 10 | 8.1 | 25000 | 21400 | 85.6% | 1.8
213071472 | 2.02 | Yes | ACIQ | HRCU-A-CB (Split System: Heat Pump with Remote Outdoor Unit-Air-Source) | Centrally-Ducted | DLCURAH24ABK | EN(A,D)4X30L17** | *80ES(N,L)0701412A* | 24200 | 16.5 | 10.5 | 8.1 | 26400 | 22800 | 86.36% | 1.88
213071665 | 2.02 | Yes | ACIQ | HRCU-A-CB (Split System: Heat Pump with Remote Outdoor Unit-Air-Source) | Centrally-Ducted | DLCURAH24ABK | EN(A,D,W)4X36L17** | *92ESN0801716A* | 24200 | 17 | 10.5 | 8.1 | 26200 | 22800 | 87.02% | 1.88
213071745 | 2.02 | Yes | ACIQ | HRCU-A-CB (Split System: Heat Pump with Remote Outdoor Unit-Air-Source) | Centrally-Ducted | DLCURAH24ABK | EN(A,D)4X36L21** | *96VSN0801716A* | 24200 | 16.5 | 10.5 | 8.1 | 26200 | 23000 | 87.79% | 1.9
213070789 | 2.02 | Yes | ACIQ | HRCU-A-CB (Split System: Heat Pump with Remote Outdoor Unit-Air-Source) | Centrally-Ducted | DLCURAH24ABK | EA*4X37L21A* | *96VTN0802120A* | 24200 | 17 | 10 | 8.1 | 25000 | 21400 | 85.6% | 1.8
213072054 | 2.02 | Yes | ACIQ | HRCU-A-CB (Split System: Heat Pump with Remote Outdoor Unit-Air-Source) | Centrally-Ducted | DLCURAH24ABK | FM(C,U)4Z36**AL* |  | 24200 | 18 | 10.5 | 9 | 26600 | 23000 | 86.47% | 1.92
213071694 | 2.02 | Yes | ACIQ | HRCU-A-CB (Split System: Heat Pump with Remote Outdoor Unit-Air-Source) | Centrally-Ducted | DLCURAH24ABK | EN(A,D,W)4X36L17** | *80ES(N,L)0701412A* | 24200 | 16.5 | 10.5 | 8.1 | 26400 | 22800 | 86.36% | 1.88
213071792 | 2.02 | Yes | ACIQ | HRCU-A-CB (Split System: Heat Pump with Remote Outdoor Unit-Air-Source) | Centrally-Ducted | DLCURAH24ABK | EN(A,D)4X36L21** | *95ESU0601716A* | 24200 | 16.5 | 10.5 | 8.1 | 26200 | 22800 | 87.02% | 1.9
213071826 | 2.02 | Yes | ACIQ | HRCU-A-CB (Split System: Heat Pump with Remote Outdoor Unit-Air-Source) | Centrally-Ducted | DLCURAH24ABK | EN(A,D)4X36L21** | *80VTL0701716A* | 24200 | 17 | 10.5 | 8.1 | 26200 | 23000 | 87.79% | 1.9
213071280 | 2.02 | Yes | ACIQ | HRCU-A-CB (Split System: Heat Pump with Remote Outdoor Unit-Air-Source) | Centrally-Ducted | DLCURAH24ABK | EN(A,D)4X30L14** | *80ES(N,L)0701412A* | 24200 | 16.5 | 10.5 | 8.1 | 26200 | 23000 | 87.79% | 1.9
213071310 | 2.02 | Yes | ACIQ | HRCU-A-CB (Split System: Heat Pump with Remote Outdoor Unit-Air-Source) | Centrally-Ducted | DLCURAH24ABK | EN(A,D)4X30L17** | *96VSN0801716A* | 24200 | 16.5 | 10.5 | 8.1 | 26200 | 23000 | 87.79% | 1.9
213071546 | 2.02 | Yes | ACIQ | HRCU-A-CB (Split System: Heat Pump with Remote Outdoor Unit-Air-Source) | Centrally-Ducted | DLCURAH24ABK | EN(A,D,W)4X36L17** | *80VSL0451716A* | 24200 | 16 | 10.5 | 8.1 | 26400 | 22800 | 86.36% | 1.88
213071958 | 2.02 | Yes | ACIQ | HRCU-A-CB (Split System: Heat Pump with Remote Outdoor Unit-Air-Source) | Centrally-Ducted | DLCURAH24ABK | EN(A,D)4X36L21** | OMV112K14A | 24200 | 16 | 10 | 8.1 | 26400 | 23000 | 87.12% | 1.88
213071992 | 2.02 | Yes | ACIQ | HRCU-A-CB (Split System: Heat Pump with Remote Outdoor Unit-Air-Source) | Centrally-Ducted | DLCURAH24ABK | FXM4X30**AL |  | 24200 | 16.5 | 10 | 8.5 | 26000 | 22600 | 86.92% | 1.86
213081008 | 2.02 | Yes | ACIQ | HRCU-A-CB (Split System: Heat Pump with Remote Outdoor Unit-Air-Source) | Centrally-Ducted | HVH825GKA2* | EN(A,D,W)4X48L21**+WALLCON | *80CTL0901716A* | 24200 | 17.5 | 11.7 | 8.1 | 21200 | 16500 | 77.83% | 2.02
213081006 | 2.02 | Yes | ACIQ | HRCU-A-CB (Split System: Heat Pump with Remote Outdoor Unit-Air-Source) | Centrally-Ducted | HVH825GKA3* | EN(A,D,W)4X48L21**+WALLCON | *80CTL0901716A* | 24200 | 17.5 | 11.7 | 8.1 | 21200 | 16500 | 77.83% | 2.02
213070314 | 2.02 | Yes | ACIQ | HRCU-A-CB (Split System: Heat Pump with Remote Outdoor Unit-Air-Source) | Centrally-Ducted | DLCURAH24ABK | EA*4X36L21A* | *80ES(N,L)0451712A* | 24200 | 17 | 10 | 8.5 | 26200 | 22600 | 86.26% | 1.86
213070967 | 2.02 | Yes | ACIQ | HRCU-A-CB (Split System: Heat Pump with Remote Outdoor Unit-Air-Source) | Centrally-Ducted | DLCURAH24ABK | EN(A,D)4X24L14** | *80ES(N,L)0451412A* | 24200 | 15.5 | 10 | 8.5 | 27200 | 22600 | 83.09% | 1.86
213071568 | 2.02 | Yes | ACIQ | HRCU-A-CB (Split System: Heat Pump with Remote Outdoor Unit-Air-Source) | Centrally-Ducted | DLCURAH24ABK | EN(A,D,W)4X36L17** | *80VTL0451412A* | 24200 | 16.5 | 10.5 | 8.1 | 26200 | 22800 | 87.02% | 1.88
213071902 | 2.02 | Yes | ACIQ | HRCU-A-CB (Split System: Heat Pump with Remote Outdoor Unit-Air-Source) | Centrally-Ducted | DLCURAH24ABK | EN(A,D)4X36L21** | *92ESN0801716A* | 24200 | 17 | 10.5 | 8.1 | 26200 | 22800 | 87.02% | 1.88
213070274 | 2.02 | No | ACIQ | HRCU-A-CB (Split System: Heat Pump with Remote Outdoor Unit-Air-Source) | Centrally-Ducted | DLCURAH24ABK | EA*4X36L21A* | *95ESN0401712A* | 24200 | 15.2 | 9.5 | 8.5 | 26400 | 22600 | 85.61% | 1.84
213072048 | 2.02 | Yes | ACIQ | HRCU-A-CB (Split System: Heat Pump with Remote Outdoor Unit-Air-Source) | Centrally-Ducted | DLCURAH24ABK | FM(C,U)4Z30**AL* |  | 24200 | 18 | 10.5 | 9 | 26600 | 23000 | 86.47% | 1.92
213071335 | 2.02 | Yes | ACIQ | HRCU-A-CB (Split System: Heat Pump with Remote Outdoor Unit-Air-Source) | Centrally-Ducted | DLCURAH24ABK | EN(A,D)4X30L17** | *95ESU0601716A* | 24200 | 16.5 | 10.5 | 8.1 | 26200 | 22800 | 87.02% | 1.9
213069720 | 2.02 | Yes | ACIQ | HRCU-A-CB (Split System: Heat Pump with Remote Outdoor Unit-Air-Source) | Centrally-Ducted | DLCURAH24ABK | EA*4X30L14A* | *80VSL0451412A* | 24200 | 16 | 10 | 8.5 | 26400 | 23000 | 87.12% | 1.9
213069785 | 2.02 | Yes | ACIQ | HRCU-A-CB (Split System: Heat Pump with Remote Outdoor Unit-Air-Source) | Centrally-Ducted | DLCURAH24ABK | EA*4X30L17A* | *80VTL0451412A* | 24200 | 16.5 | 10 | 8.5 | 26400 | 23000 | 87.12% | 1.9
213069802 | 2.02 | Yes | ACIQ | HRCU-A-CB (Split System: Heat Pump with Remote Outdoor Unit-Air-Source) | Centrally-Ducted | DLCURAH24ABK | EA*4X30L17A* | *80VTL0701716A* | 24200 | 17 | 10 | 8.5 | 26200 | 23000 | 87.79% | 1.92
211244192 | 2.02 | Yes | AIRQUEST | HRCU-A-CB (Split System: Heat Pump with Remote Outdoor Unit-Air-Source) | Centrally-Ducted | DLCURAH24ABK | EN(A,D)4X24L17** | *95ESN0801716A* | 24200 | 15.2 | 10 | 8.5 | 27400 | 22600 | 82.48% | 1.84
211245180 | 2.02 | Yes | AIRQUEST | HRCU-A-CB (Split System: Heat Pump with Remote Outdoor Unit-Air-Source) | Centrally-Ducted | DLCURAH24ABK | EN(A,D,W)4X36L17** | *92ESN0801716A* | 24200 | 17 | 10.5 | 8.1 | 26200 | 22800 | 87.02% | 1.88
211242239 | 2.02 | Yes | AIRQUEST | HRCU-A-CB (Split System: Heat Pump with Remote Outdoor Unit-Air-Source) | Centrally-Ducted | DLCURAH24ABK | EA*4X36L17A* | OMV112K14A | 24200 | 16 | 10 | 8.5 | 26200 | 22600 | 86.26% | 1.86
211242868 | 2.02 | Yes | AIRQUEST | HRCU-A-CB (Split System: Heat Pump with Remote Outdoor Unit-Air-Source) | Centrally-Ducted | DLCURAH24ABK | EA*4X37L17A* | *80VSL0701716A* | 24200 | 16.5 | 10 | 8.5 | 25400 | 21800 | 85.83% | 1.82
211245423 | 2.02 | Yes | AIRQUEST | HRCU-A-CB (Split System: Heat Pump with Remote Outdoor Unit-Air-Source) | Centrally-Ducted | DLCURAH24ABK | EN(A,D)4X36L21** | *80VSL0451716A* | 24200 | 16 | 10.5 | 8.1 | 26400 | 22800 | 86.36% | 1.88
211241289 | 2.02 | Yes | AIRQUEST | HRCU-A-CB (Split System: Heat Pump with Remote Outdoor Unit-Air-Source) | Centrally-Ducted | DLCURAH24ABK | EA*4X30L14A* | *95ESN0601412A* | 24200 | 15.5 | 10 | 8.5 | 26600 | 22800 | 85.71% | 1.86
211244970 | 2.02 | Yes | AIRQUEST | HRCU-A-CB (Split System: Heat Pump with Remote Outdoor Unit-Air-Source) | Centrally-Ducted | DLCURAH24ABK | EN(A,D,W)4X36L17** | *95ESU0601716A* | 24200 | 16.5 | 10.5 | 8.1 | 26200 | 22800 | 87.02% | 1.9
211243165 | 2.02 | Yes | AIRQUEST | HRCU-A-CB (Split System: Heat Pump with Remote Outdoor Unit-Air-Source) | Centrally-Ducted | DLCURAH24ABK | EA*4X37L17A* | OMV098J12* | 24200 | 16.5 | 10 | 8.5 | 25400 | 21800 | 85.83% | 1.82
211244148 | 2.02 | Yes | AIRQUEST | HRCU-A-CB (Split System: Heat Pump with Remote Outdoor Unit-Air-Source) | Centrally-Ducted | DLCURAH24ABK | EN(A,D)4X24L17** | *92ESN0601412A* | 24200 | 15.5 | 10 | 8.5 | 27200 | 22600 | 83.09% | 1.86
211245669 | 2.02 | Yes | AIRQUEST | HRCU-A-CB (Split System: Heat Pump with Remote Outdoor Unit-Air-Source) | Centrally-Ducted | DLCURAH24ABK | EN(A,D)4X36L21** | *92ESN0801716A* | 24200 | 17 | 10.5 | 8.1 | 26200 | 22800 | 87.02% | 1.88
211245235 | 2.02 | Yes | AIRQUEST | HRCU-A-CB (Split System: Heat Pump with Remote Outdoor Unit-Air-Source) | Centrally-Ducted | DLCURAH24ABK | EN(A,D,W)4X36L17** | *80ES(N,L)0701412A* | 24200 | 16.5 | 10.5 | 8.1 | 26400 | 22800 | 86.36% | 1.88
211244534 | 2.02 | Yes | AIRQUEST | HRCU-A-CB (Split System: Heat Pump with Remote Outdoor Unit-Air-Source) | Centrally-Ducted | DLCURAH24ABK | EN(A,D)4X30L17** | *95ESU0601716A* | 24200 | 16.5 | 10.5 | 8.1 | 26200 | 22800 | 87.02% | 1.9
211242550 | 2.02 | Yes | AIRQUEST | HRCU-A-CB (Split System: Heat Pump with Remote Outdoor Unit-Air-Source) | Centrally-Ducted | DLCURAH24ABK | EA*4X36L21A* | *80ES(N,L)0451712A* | 24200 | 17 | 10 | 8.5 | 26200 | 22600 | 86.26% | 1.86
211242977 | 2.02 | Yes | AIRQUEST | HRCU-A-CB (Split System: Heat Pump with Remote Outdoor Unit-Air-Source) | Centrally-Ducted | DLCURAH24ABK | EA*4X37L17A* | *96VTN0401410A* | 24200 | 16 | 10 | 8.5 | 25600 | 21800 | 85.16% | 1.8
211241990 | 2.02 | Yes | AIRQUEST | HRCU-A-CB (Split System: Heat Pump with Remote Outdoor Unit-Air-Source) | Centrally-Ducted | DLCURAH24ABK | EA*4X36L17A* | *80VTL0701716A* | 24200 | 17 | 10 | 8.5 | 26000 | 22600 | 86.92% | 1.88
211241708 | 2.02 | Yes | AIRQUEST | HRCU-A-CB (Split System: Heat Pump with Remote Outdoor Unit-Air-Source) | Centrally-Ducted | DLCURAH24ABK | EA*4X30L17A* | *92ESN0801716A* | 24200 | 17 | 10 | 8.5 | 26400 | 22800 | 86.36% | 1.9
211243286 | 2.02 | Yes | AIRQUEST | HRCU-A-CB (Split System: Heat Pump with Remote Outdoor Unit-Air-Source) | Centrally-Ducted | DLCURAH24ABK | EA*4X37L21A* | *96VTN1002122A* | 24200 | 17 | 10 | 8.1 | 25000 | 21400 | 85.6% | 1.8
211243793 | 2.02 | Yes | AIRQUEST | HRCU-A-CB (Split System: Heat Pump with Remote Outdoor Unit-Air-Source) | Centrally-Ducted | DLCURAH24ABK | EN(A,D)4X24L14** | *80ES(N,L)0451412A* | 24200 | 15.5 | 10 | 8.5 | 27200 | 22600 | 83.09% | 1.86
211242284 | 2.02 | Yes | AIRQUEST | HRCU-A-CB (Split System: Heat Pump with Remote Outdoor Unit-Air-Source) | Centrally-Ducted | DLCURAH24ABK | EA*4X36L21A* | *96VSN0802120A* | 24200 | 17 | 10 | 8.5 | 26000 | 22600 | 86.92% | 1.88
211243805 | 2.02 | Yes | AIRQUEST | HRCU-A-CB (Split System: Heat Pump with Remote Outdoor Unit-Air-Source) | Centrally-Ducted | DLCURAH24ABK | EN(A,D)4X24L14** | *92ESN0601412A* | 24200 | 15.5 | 10 | 8.5 | 27200 | 22600 | 83.09% | 1.86
211245525 | 2.02 | Yes | AIRQUEST | HRCU-A-CB (Split System: Heat Pump with Remote Outdoor Unit-Air-Source) | Centrally-Ducted | DLCURAH24ABK | EN(A,D)4X36L21** | *80VTL0701716A* | 24200 | 17 | 10.5 | 8.1 | 26200 | 23000 | 87.79% | 1.9
211244515 | 2.02 | Yes | AIRQUEST | HRCU-A-CB (Split System: Heat Pump with Remote Outdoor Unit-Air-Source) | Centrally-Ducted | DLCURAH24ABK | EN(A,D)4X30L17** | *80VSL0451716A* | 24200 | 16 | 10.5 | 8.1 | 26400 | 22800 | 86.36% | 1.88
211245774 | 2.02 | Yes | AIRQUEST | HRCU-A-CB (Split System: Heat Pump with Remote Outdoor Unit-Air-Source) | Centrally-Ducted | DLCURAH24ABK | EN(A,D)4X36L21** | OMV112K14A | 24200 | 16 | 10 | 8.1 | 26400 | 23000 | 87.12% | 1.88
211245515 | 2.02 | Yes | AIRQUEST | HRCU-A-CB (Split System: Heat Pump with Remote Outdoor Unit-Air-Source) | Centrally-Ducted | DLCURAH24ABK | EN(A,D)4X36L21** | *96VTN0801716A* | 24200 | 16.5 | 10.5 | 8.1 | 26200 | 23000 | 87.79% | 1.9
211244181 | 2.02 | Yes | AIRQUEST | HRCU-A-CB (Split System: Heat Pump with Remote Outdoor Unit-Air-Source) | Centrally-Ducted | DLCURAH24ABK | EN(A,D)4X24L17** | *95ESN0601714A* | 24200 | 15.5 | 10 | 8.5 | 27200 | 22800 | 83.82% | 1.86
211244992 | 2.02 | Yes | AIRQUEST | HRCU-A-CB (Split System: Heat Pump with Remote Outdoor Unit-Air-Source) | Centrally-Ducted | DLCURAH24ABK | EN(A,D,W)4X36L17** | *80VTL0451412A* | 24200 | 16.5 | 10.5 | 8.1 | 26200 | 22800 | 87.02% | 1.88
211241763 | 2.02 | Yes | AIRQUEST | HRCU-A-CB (Split System: Heat Pump with Remote Outdoor Unit-Air-Source) | Centrally-Ducted | DLCURAH24ABK | EA*4X30L17A* | *80ES(N,L)0701412A* | 24200 | 16.5 | 10 | 8.5 | 26400 | 22800 | 86.36% | 1.88
211242435 | 2.02 | Yes | AIRQUEST | HRCU-A-CB (Split System: Heat Pump with Remote Outdoor Unit-Air-Source) | Centrally-Ducted | DLCURAH24ABK | EA*4X36L21A* | *80ESU0401712A* | 24200 | 17.5 | 10 | 8.5 | 26000 | 22800 | 87.69% | 1.9
211245950 | 2.02 | Yes | AIRQUEST | HRCU-A-CB (Split System: Heat Pump with Remote Outdoor Unit-Air-Source) | Centrally-Ducted | DLCURAH24ABK | FM(C,U)4Z30**AL* |  | 24200 | 18 | 10.5 | 9 | 26600 | 23000 | 86.47% | 1.92
211243132 | 2.02 | Yes | AIRQUEST | HRCU-A-CB (Split System: Heat Pump with Remote Outdoor Unit-Air-Source) | Centrally-Ducted | DLCURAH24ABK | EA*4X37L17A* | *92ESN0401712A* | 24200 | 16 | 10 | 8.1 | 25400 | 22000 | 86.61% | 1.82
211244401 | 2.02 | Yes | AIRQUEST | HRCU-A-CB (Split System: Heat Pump with Remote Outdoor Unit-Air-Source) | Centrally-Ducted | DLCURAH24ABK | EN(A,D)4X30L14** | *80ES(N,L)0701412A* | 24200 | 16.5 | 10.5 | 8.1 | 26200 | 23000 | 87.79% | 1.9
212971185 | 2.02 | Yes | AIRQUEST | HRCU-A-CB (Split System: Heat Pump with Remote Outdoor Unit-Air-Source) | Centrally-Ducted | DLCURAH24ABK | EA*4X37L17A* | *80VTL0451412B* | 24200 | 17 | 10 | 8.5 | 25200 | 22000 | 87.3% | 1.84
211245016 | 2.02 | Yes | AIRQUEST | HRCU-A-CB (Split System: Heat Pump with Remote Outdoor Unit-Air-Source) | Centrally-Ducted | DLCURAH24ABK | EN(A,D,W)4X36L17** | *96VTN0801716A* | 24200 | 16.5 | 10.5 | 8.1 | 26200 | 23000 | 87.79% | 1.9
211244902 | 2.02 | Yes | AIRQUEST | HRCU-A-CB (Split System: Heat Pump with Remote Outdoor Unit-Air-Source) | Centrally-Ducted | DLCURAH24ABK | EN(A,D,W)4X36L17** | *96VSN0801716A* | 24200 | 16.5 | 10.5 | 8.1 | 26200 | 23000 | 87.79% | 1.9
212973874 | 2.02 | Yes | AIRQUEST | HRCU-A-CB (Split System: Heat Pump with Remote Outdoor Unit-Air-Source) | Centrally-Ducted | DLCURAH24ABK | EA*4X37L17A* | *96VSN0801716B* | 24200 | 17 | 10 | 8.5 | 25800 | 22200 | 86.05% | 1.84
213771068 | 2.02 | Yes | AIRQUEST | HRCU-A-CB (Split System: Heat Pump with Remote Outdoor Unit-Air-Source) | Centrally-Ducted | HVH825GKA2* | EA*4X37L17A*+WALLCON | *95CSU0601716B* | 24200 | 16.5 | 10.5 | 8.1 | 21400 | 16700 | 78.04% | 2
210474342 | 2.02 | Yes | AIRQUEST | HRCU-A-CB (Split System: Heat Pump with Remote Outdoor Unit-Air-Source) | Centrally-Ducted | HVH825GKA3* | EHD4X42AAL+WALLCON | *96CTN1202422A* | 24200 | 16 | 10.5 | 8.1 | 21400 | 16600 | 77.57% | 2
210474375 | 2.02 | Yes | AIRQUEST | HRCU-A-CB (Split System: Heat Pump with Remote Outdoor Unit-Air-Source) | Centrally-Ducted | HVH825GKA3* | EHD4X42AAL+WALLCON | *97CMN1002122A* | 24200 | 16 | 10.5 | 8.1 | 21400 | 16600 | 77.57% | 2
210474276 | 2.02 | Yes | AIRQUEST | HRCU-A-CB (Split System: Heat Pump with Remote Outdoor Unit-Air-Source) | Centrally-Ducted | HVH825GKA3* | EHD4X42AAL+WALLCON | *80CSU1002120A* | 24200 | 16 | 10.5 | 8.1 | 21400 | 16700 | 78.04% | 2
212987426 | 2.02 | Yes | AIRQUEST | HRCU-A-CB (Split System: Heat Pump with Remote Outdoor Unit-Air-Source) | Centrally-Ducted | DLCURAH24ABK | EA*4X37L17A* | *96MSN0801716A* | 24200 | 17 | 10 | 8.5 | 25200 | 22000 | 87.3% | 1.84
212979824 | 2.02 | Yes | AIRQUEST | HRCU-A-CB (Split System: Heat Pump with Remote Outdoor Unit-Air-Source) | Centrally-Ducted | DLCURAH24ABK | EA*4X25L17A* | *80MS(N,L)0901714A* | 24200 | 17 | 10 | 8.5 | 25200 | 21800 | 86.51% | 1.82
212979884 | 2.02 | Yes | AIRQUEST | HRCU-A-CB (Split System: Heat Pump with Remote Outdoor Unit-Air-Source) | Centrally-Ducted | DLCURAH24ABK | EA*4X37L21A* | *80MS(N,L)0901714A* | 24200 | 17.5 | 10 | 8.5 | 25200 | 21800 | 86.51% | 1.82
212981751 | 2.02 | Yes | AIRQUEST | HRCU-A-CB (Split System: Heat Pump with Remote Outdoor Unit-Air-Source) | Centrally-Ducted | DLCURAH24ABK | EA*4X37L17A* | *80MSU1002120A* | 24200 | 16.5 | 10 | 8.5 | 25200 | 22000 | 87.3% | 1.84
212989144 | 2.02 | Yes | AIRQUEST | HRCU-A-CB (Split System: Heat Pump with Remote Outdoor Unit-Air-Source) | Centrally-Ducted | DLCURAH24ABK | EA*4X25L17A* | *95MSU0601716A* | 24200 | 17 | 10 | 8.5 | 25200 | 21800 | 86.51% | 1.82
212984100 | 2.02 | Yes | AIRQUEST | HRCU-A-CB (Split System: Heat Pump with Remote Outdoor Unit-Air-Source) | Centrally-Ducted | DLCURAH24ABK | EA*4X37L21A* | *92MSN0601714A* | 24200 | 17.5 | 10 | 8.5 | 25200 | 21600 | 85.71% | 1.82
212988652 | 2.02 | Yes | AIRQUEST | HRCU-A-CB (Split System: Heat Pump with Remote Outdoor Unit-Air-Source) | Centrally-Ducted | DLCURAH24ABK | EA*4X25L17A* | *95MSU0401712A* | 24200 | 16.5 | 10 | 8.5 | 25200 | 21800 | 86.51% | 1.82
212986538 | 2.02 | Yes | AIRQUEST | HRCU-A-CB (Split System: Heat Pump with Remote Outdoor Unit-Air-Source) | Centrally-Ducted | DLCURAH24ABK | EA*4X25L17A* | *96MSN0401712A* | 24200 | 15.5 | 10 | 8.1 | 25400 | 21600 | 85.04% | 1.8
212982711 | 2.02 | Yes | AIRQUEST | HRCU-A-CB (Split System: Heat Pump with Remote Outdoor Unit-Air-Source) | Centrally-Ducted | DLCURAH24ABK | EA*4X37L21A* | *80MSU0601716A* | 24200 | 17.5 | 10.5 | 8.5 | 24800 | 21400 | 86.29% | 1.8
212984040 | 2.02 | Yes | AIRQUEST | HRCU-A-CB (Split System: Heat Pump with Remote Outdoor Unit-Air-Source) | Centrally-Ducted | DLCURAH24ABK | EA*4X25L17A* | *92MSN0601714A* | 24200 | 17 | 10 | 8.5 | 25200 | 21800 | 86.51% | 1.82
212985350 | 2.02 | Yes | AIRQUEST | HRCU-A-CB (Split System: Heat Pump with Remote Outdoor Unit-Air-Source) | Centrally-Ducted | DLCURAH24ABK | EA*4X37L21A* | *92MSN1002120A* | 24200 | 17.5 | 10.5 | 8.5 | 25200 | 21600 | 85.71% | 1.82
212987810 | 2.02 | Yes | AIRQUEST | HRCU-A-CB (Split System: Heat Pump with Remote Outdoor Unit-Air-Source) | Centrally-Ducted | DLCURAH24ABK | EA*4X37L21A* | *96MSN0802120A* | 24200 | 17.5 | 10 | 8.5 | 25200 | 21600 | 85.71% | 1.82
212985776 | 2.02 | Yes | AIRQUEST | HRCU-A-CB (Split System: Heat Pump with Remote Outdoor Unit-Air-Source) | Centrally-Ducted | DLCURAH24ABK | EA*4X25L17A* | *96MSN0261410A* | 24200 | 16.5 | 10 | 8.5 | 25200 | 21600 | 85.71% | 1.82
212986880 | 2.02 | Yes | AIRQUEST | HRCU-A-CB (Split System: Heat Pump with Remote Outdoor Unit-Air-Source) | Centrally-Ducted | DLCURAH24ABK | EA*4X25L17A* | *96MSN0601412A* | 24200 | 17 | 10 | 8.5 | 25200 | 21800 | 86.51% | 1.82
212989204 | 2.02 | Yes | AIRQUEST | HRCU-A-CB (Split System: Heat Pump with Remote Outdoor Unit-Air-Source) | Centrally-Ducted | DLCURAH24ABK | EA*4X37L21A* | *95MSU0601716A* | 24200 | 17.5 | 10.5 | 8.5 | 25200 | 21600 | 85.71% | 1.82
210474507 | 2.02 | Yes | AIRQUEST | HRCU-A-CB (Split System: Heat Pump with Remote Outdoor Unit-Air-Source) | Centrally-Ducted | HVH825GKA3* | EHD4X48AAL+WALLCON | *80CTL0451712A* | 24200 | 16 | 10.5 | 8.1 | 21400 | 16700 | 78.04% | 2
212988712 | 2.02 | Yes | AIRQUEST | HRCU-A-CB (Split System: Heat Pump with Remote Outdoor Unit-Air-Source) | Centrally-Ducted | DLCURAH24ABK | EA*4X37L21A* | *95MSU0401712A* | 24200 | 17 | 10 | 8.5 | 25200 | 21400 | 84.92% | 1.8
213772368 | 2.02 | Yes | AIRQUEST | HRCU-A-CB (Split System: Heat Pump with Remote Outdoor Unit-Air-Source) | Centrally-Ducted | HVH825GKA2* | EHD4X42AAL+WALLCON | *97CMN1202422B* | 24200 | 16 | 10.5 | 8.1 | 21400 | 16600 | 77.57% | 2
213772418 | 2.02 | Yes | AIRQUEST | HRCU-A-CB (Split System: Heat Pump with Remote Outdoor Unit-Air-Source) | Centrally-Ducted | HVH825GKA2* | EHD4X42AAL+WALLCON | *96CTN1202422B* | 24200 | 16 | 10.5 | 8.1 | 21400 | 16600 | 77.57% | 2
213772568 | 2.02 | Yes | AIRQUEST | HRCU-A-CB (Split System: Heat Pump with Remote Outdoor Unit-Air-Source) | Centrally-Ducted | HVH825GKA2* | EHD4X48AAL+WALLCON | *96CTN0801714B* | 24200 | 16 | 10.5 | 8.1 | 21400 | 16600 | 77.57% | 2.02
213771058 | 2.02 | Yes | AIRQUEST | HRCU-A-CB (Split System: Heat Pump with Remote Outdoor Unit-Air-Source) | Centrally-Ducted | HVH825GKA2* | EA*4X37L17A*+WALLCON | *80CTL0901716B* | 24200 | 16.5 | 11 | 8.1 | 21400 | 16700 | 78.04% | 2
212979194 | 2.02 | Yes | AIRQUEST | HRCU-A-CB (Split System: Heat Pump with Remote Outdoor Unit-Air-Source) | Centrally-Ducted | DLCURAH24ABK | EA*4X37L21A* | *80MS(N,L)0701716A* | 24200 | 17.5 | 10.5 | 8.5 | 25200 | 21600 | 85.71% | 1.82
214243108 | 2.02 | Yes | AIRQUEST | HRCU-A-CB (Split System: Heat Pump with Remote Outdoor Unit-Air-Source) | Centrally-Ducted | HVH825GKA2* | EN(A,D,W)4X48L21**+WALLCON | *80CTL0902120B* | 24200 | 17 | 11.5 | 8.1 | 21200 | 16600 | 78.3% | 2.02
210473483 | 2.02 | Yes | AIRQUEST | HRCU-A-CB (Split System: Heat Pump with Remote Outdoor Unit-Air-Source) | Centrally-Ducted | HVH825GKA3* | EA*4X48L24A*+WALLCON | *96CTN1202422A* | 24200 | 17 | 11 | 8.1 | 21000 | 16500 | 78.57% | 2.02
210474062 | 2.02 | Yes | AIRQUEST | HRCU-A-CB (Split System: Heat Pump with Remote Outdoor Unit-Air-Source) | Centrally-Ducted | HVH825GKA3* | EN(A,D)4X48L24**+WALLCON | *95CSU0802120A* | 24200 | 17 | 11.5 | 8.1 | 21200 | 16600 | 78.3% | 2.02
213772778 | 2.02 | Yes | AIRQUEST | HRCU-A-CB (Split System: Heat Pump with Remote Outdoor Unit-Air-Source) | Centrally-Ducted | HVH825GKA3* | EA*4X25L17A*+WALLCON | *97CMN0801714B* | 24200 | 16.5 | 11 | 8.1 | 21400 | 16700 | 78.04% | 2.02
213772808 | 2.02 | Yes | AIRQUEST | HRCU-A-CB (Split System: Heat Pump with Remote Outdoor Unit-Air-Source) | Centrally-Ducted | HVH825GKA3* | EA*4X25L17A*+WALLCON | *96CTN0801714B* | 24200 | 16.5 | 11 | 8.1 | 21400 | 16700 | 78.04% | 2.02
213773178 | 2.02 | Yes | AIRQUEST | HRCU-A-CB (Split System: Heat Pump with Remote Outdoor Unit-Air-Source) | Centrally-Ducted | HVH825GKA3* | EA*4X37L17A*+WALLCON | *80CTL0701716B* | 24200 | 16.5 | 11 | 8.1 | 21400 | 16700 | 78.04% | 2
213772558 | 2.02 | Yes | AIRQUEST | HRCU-A-CB (Split System: Heat Pump with Remote Outdoor Unit-Air-Source) | Centrally-Ducted | HVH825GKA2* | EHD4X48AAL+WALLCON | *96CTN0601714B* | 24200 | 16 | 10.5 | 8.1 | 21400 | 16700 | 78.04% | 2
213774248 | 2.02 | Yes | AIRQUEST | HRCU-A-CB (Split System: Heat Pump with Remote Outdoor Unit-Air-Source) | Centrally-Ducted | HVH825GKA3* | EHD4X36AAL+WALLCON | *80CTL0901716B* | 24200 | 16.5 | 10.5 | 8.1 | 21400 | 16700 | 78.04% | 1.98
213774598 | 2.02 | Yes | AIRQUEST | HRCU-A-CB (Split System: Heat Pump with Remote Outdoor Unit-Air-Source) | Centrally-Ducted | HVH825GKA3* | EHD4X48AAL+WALLCON | *80CTL0902120B* | 24200 | 16 | 11 | 8.1 | 21200 | 16600 | 78.3% | 2.02
210473919 | 2.02 | Yes | AIRQUEST | HRCU-A-CB (Split System: Heat Pump with Remote Outdoor Unit-Air-Source) | Centrally-Ducted | HVH825GKA3* | EN(A,D,W)4X48L21**+WALLCON | *80CSU0401712A* | 24200 | 17.5 | 11.5 | 8.1 | 21200 | 16600 | 78.3% | 2.02
213770628 | 2.02 | Yes | AIRQUEST | HRCU-A-CB (Split System: Heat Pump with Remote Outdoor Unit-Air-Source) | Centrally-Ducted | HVH825GKA2* | EA*4X25L17A*+WALLCON | *95CSU0601716B* | 24200 | 16.5 | 10.5 | 8.1 | 21400 | 16700 | 78.04% | 2.02
214242348 | 2.02 | Yes | AIRQUEST | HRCU-A-CB (Split System: Heat Pump with Remote Outdoor Unit-Air-Source) | Centrally-Ducted | HVH825GKA3* | EN(A,D)4X48L24**+WALLCON | *80CTL1352422B* | 24200 | 17 | 11.5 | 8.1 | 21200 | 16600 | 78.3% | 2.02
212979134 | 2.02 | Yes | AIRQUEST | HRCU-A-CB (Split System: Heat Pump with Remote Outdoor Unit-Air-Source) | Centrally-Ducted | DLCURAH24ABK | EA*4X25L17A* | *80MS(N,L)0701716A* | 24200 | 17.5 | 10 | 8.5 | 25200 | 21800 | 86.51% | 1.82
214243248 | 2.02 | Yes | AIRQUEST | HRCU-A-CB (Split System: Heat Pump with Remote Outdoor Unit-Air-Source) | Centrally-Ducted | HVH825GKA2* | EN(A,D)4X48L24**+WALLCON | *96CTN1002122B* | 24200 | 17 | 11.5 | 8.1 | 21200 | 16600 | 78.3% | 2.02
210474029 | 2.02 | Yes | AIRQUEST | HRCU-A-CB (Split System: Heat Pump with Remote Outdoor Unit-Air-Source) | Centrally-Ducted | HVH825GKA3* | EN(A,D,W)4X48L21**+WALLCON | *96CTN1002122A* | 24200 | 17 | 11.5 | 8.1 | 21400 | 16600 | 77.57% | 2.02
210474095 | 2.02 | Yes | AIRQUEST | HRCU-A-CB (Split System: Heat Pump with Remote Outdoor Unit-Air-Source) | Centrally-Ducted | HVH825GKA3* | EN(A,D)4X48L24**+WALLCON | *80CTL1352422A* | 24200 | 17 | 11.5 | 8.1 | 21400 | 16600 | 77.57% | 2.02
210474243 | 2.02 | Yes | AIRQUEST | HRCU-A-CB (Split System: Heat Pump with Remote Outdoor Unit-Air-Source) | Centrally-Ducted | HVH825GKA3* | EHD4X42AAL+WALLCON | *95CSU1002122A* | 24200 | 16 | 11 | 8.1 | 21400 | 16600 | 77.57% | 2
210474452 | 2.02 | Yes | AIRQUEST | HRCU-A-CB (Split System: Heat Pump with Remote Outdoor Unit-Air-Source) | Centrally-Ducted | HVH825GKA3* | EHD4X48AAL+WALLCON | *95CSU0802120A* | 24200 | 16.5 | 11 | 8.1 | 21200 | 16600 | 78.3% | 2.02
212984640 | 2.02 | Yes | AIRQUEST | HRCU-A-CB (Split System: Heat Pump with Remote Outdoor Unit-Air-Source) | Centrally-Ducted | DLCURAH24ABK | EA*4X37L21A* | *92MSN0801716A* | 24200 | 17.5 | 10.5 | 8.5 | 25000 | 21400 | 85.6% | 1.8
213771088 | 2.02 | Yes | AIRQUEST | HRCU-A-CB (Split System: Heat Pump with Remote Outdoor Unit-Air-Source) | Centrally-Ducted | HVH825GKA2* | EA*4X37L17A*+WALLCON | *97CMN0801714B* | 24200 | 16 | 11 | 8.1 | 21400 | 16700 | 78.04% | 2
213771048 | 2.02 | Yes | AIRQUEST | HRCU-A-CB (Split System: Heat Pump with Remote Outdoor Unit-Air-Source) | Centrally-Ducted | HVH825GKA2* | EA*4X37L17A*+WALLCON | *80CTL0701716B* | 24200 | 16.5 | 11 | 8.1 | 21400 | 16700 | 78.04% | 2
213770588 | 2.02 | Yes | AIRQUEST | HRCU-A-CB (Split System: Heat Pump with Remote Outdoor Unit-Air-Source) | Centrally-Ducted | HVH825GKA2* | EA*4X25L17A*+WALLCON | *80CTL0451712B* | 24200 | 16.5 | 11 | 8.1 | 21400 | 16800 | 78.5% | 2
213771038 | 2.02 | Yes | AIRQUEST | HRCU-A-CB (Split System: Heat Pump with Remote Outdoor Unit-Air-Source) | Centrally-Ducted | HVH825GKA2* | EA*4X37L17A*+WALLCON | *80CTL0701412B* | 24200 | 16.5 | 11 | 8.1 | 21400 | 16700 | 78.04% | 2
213771728 | 2.02 | Yes | AIRQUEST | HRCU-A-CB (Split System: Heat Pump with Remote Outdoor Unit-Air-Source) | Centrally-Ducted | HVH825GKA2* | EA*4X48L24A*+WALLCON | *96CTN1002122B* | 24200 | 16.5 | 11 | 8.1 | 21000 | 16500 | 78.57% | 2.02
213771708 | 2.02 | Yes | AIRQUEST | HRCU-A-CB (Split System: Heat Pump with Remote Outdoor Unit-Air-Source) | Centrally-Ducted | HVH825GKA2* | EA*4X48L24A*+WALLCON | *97CMN1002122B* | 24200 | 16.5 | 11 | 8.1 | 21000 | 16500 | 78.57% | 2.02
213771188 | 2.02 | Yes | AIRQUEST | HRCU-A-CB (Split System: Heat Pump with Remote Outdoor Unit-Air-Source) | Centrally-Ducted | HVH825GKA2* | EA*4X37L21A*+WALLCON | *97CMN0601714B* | 24200 | 16 | 10.5 | 8.1 | 21200 | 16700 | 78.77% | 2.02
213771738 | 2.02 | Yes | AIRQUEST | HRCU-A-CB (Split System: Heat Pump with Remote Outdoor Unit-Air-Source) | Centrally-Ducted | HVH825GKA2* | EA*4X48L24A*+WALLCON | *96CTN1202422B* | 24200 | 17 | 11 | 8.1 | 21000 | 16500 | 78.57% | 2.02
212975268 | 2.02 | Yes | AIRQUEST | HRCU-A-CB (Split System: Heat Pump with Remote Outdoor Unit-Air-Source) | Centrally-Ducted | DLCURAH24ABK | EA*4X25L17A* | *96VTN0401712B* | 24200 | 16 | 10 | 8.5 | 25400 | 21800 | 85.83% | 1.8
213770678 | 2.02 | Yes | AIRQUEST | HRCU-A-CB (Split System: Heat Pump with Remote Outdoor Unit-Air-Source) | Centrally-Ducted | HVH825GKA2* | EA*4X25L17A*+WALLCON | *96CTN0801714B* | 24200 | 16.5 | 11 | 8.1 | 21400 | 16700 | 78.04% | 2.02
213771128 | 2.02 | Yes | AIRQUEST | HRCU-A-CB (Split System: Heat Pump with Remote Outdoor Unit-Air-Source) | Centrally-Ducted | HVH825GKA2* | EA*4X37L21A*+WALLCON | *80CTL0451712B* | 24200 | 16.5 | 10.5 | 8.1 | 21200 | 16700 | 78.77% | 2.02
213771498 | 2.02 | Yes | AIRQUEST | HRCU-A-CB (Split System: Heat Pump with Remote Outdoor Unit-Air-Source) | Centrally-Ducted | HVH825GKA2* | EA*4X43L21A*+WALLCON | *97CMN0601714B* | 24200 | 16.5 | 10.5 | 8.1 | 21200 | 16700 | 78.77% | 2.02
212971690 | 2.02 | Yes | AIRQUEST | HRCU-A-CB (Split System: Heat Pump with Remote Outdoor Unit-Air-Source) | Centrally-Ducted | DLCURAH24ABK | EA*4X37L21A* | *80VTL0701716B* | 24200 | 17.5 | 10 | 8.5 | 25200 | 21600 | 85.71% | 1.82
214242388 | 2.02 | Yes | AIRQUEST | HRCU-A-CB (Split System: Heat Pump with Remote Outdoor Unit-Air-Source) | Centrally-Ducted | HVH825GKA3* | EN(A,D)4X48L24**+WALLCON | *96CTN1202422B* | 24200 | 17 | 11.5 | 8.1 | 21200 | 16600 | 78.3% | 2.02
213771698 | 2.02 | Yes | AIRQUEST | HRCU-A-CB (Split System: Heat Pump with Remote Outdoor Unit-Air-Source) | Centrally-Ducted | HVH825GKA2* | EA*4X48L24A*+WALLCON | *80CTL1352422B* | 24200 | 17 | 11 | 8.1 | 21000 | 16500 | 78.57% | 2.02
212973194 | 2.02 | Yes | AIRQUEST | HRCU-A-CB (Split System: Heat Pump with Remote Outdoor Unit-Air-Source) | Centrally-Ducted | DLCURAH24ABK | EA*4X25L17A* | *96VSN0401712B* | 24200 | 16 | 10 | 8.5 | 25400 | 21800 | 85.83% | 1.8
212982303 | 2.02 | Yes | AIRQUEST | HRCU-A-CB (Split System: Heat Pump with Remote Outdoor Unit-Air-Source) | Centrally-Ducted | DLCURAH24ABK | EA*4X37L17A* | *80MSU0401712A* | 24200 | 16.5 | 10 | 8.5 | 25200 | 22000 | 87.3% | 1.84
212983569 | 2.02 | Yes | AIRQUEST | HRCU-A-CB (Split System: Heat Pump with Remote Outdoor Unit-Air-Source) | Centrally-Ducted | DLCURAH24ABK | EA*4X37L17A* | *92MSN0601412A* | 24200 | 17 | 10 | 8.5 | 25800 | 22200 | 86.05% | 1.84
214242248 | 2.02 | Yes | AIRQUEST | HRCU-A-CB (Split System: Heat Pump with Remote Outdoor Unit-Air-Source) | Centrally-Ducted | HVH825GKA3* | EN(A,D,W)4X48L21**+WALLCON | *80CTL1102120B* | 24200 | 17 | 11.5 | 8.1 | 21200 | 16600 | 78.3% | 2.02
212977637 | 2.02 | Yes | AIRQUEST | HRCU-A-CB (Split System: Heat Pump with Remote Outdoor Unit-Air-Source) | Centrally-Ducted | DLCURAH24ABK | EA*4X37L17A* | *80MS(N,L)0451412A* | 24200 | 17 | 10 | 8.5 | 25200 | 22000 | 87.3% | 1.84
212978678 | 2.02 | Yes | AIRQUEST | HRCU-A-CB (Split System: Heat Pump with Remote Outdoor Unit-Air-Source) | Centrally-Ducted | DLCURAH24ABK | EA*4X37L17A* | *80MS(N,L)0701712A* | 24200 | 17.5 | 10 | 8.5 | 25200 | 22000 | 87.3% | 1.84
212976980 | 2.02 | Yes | AIRQUEST | HRCU-A-CB (Split System: Heat Pump with Remote Outdoor Unit-Air-Source) | Centrally-Ducted | DLCURAH24ABK | EA*4X36L21A* | *96VTN1002122B* | 24200 | 17.5 | 10 | 8.5 | 26400 | 23200 | 87.88% | 1.92
212977589 | 2.02 | Yes | AIRQUEST | HRCU-A-CB (Split System: Heat Pump with Remote Outdoor Unit-Air-Source) | Centrally-Ducted | DLCURAH24ABK | EA*4X25L17A* | *80MS(N,L)0451412A* | 24200 | 17 | 10 | 8.5 | 25200 | 21800 | 86.51% | 1.82
212975323 | 2.02 | Yes | AIRQUEST | HRCU-A-CB (Split System: Heat Pump with Remote Outdoor Unit-Air-Source) | Centrally-Ducted | DLCURAH24ABK | EA*4X37L21A* | *96VTN0401712B* | 24200 | 16.5 | 10 | 8.5 | 25400 | 21600 | 85.04% | 1.8
213772288 | 2.02 | Yes | AIRQUEST | HRCU-A-CB (Split System: Heat Pump with Remote Outdoor Unit-Air-Source) | Centrally-Ducted | HVH825GKA2* | EHD4X42AAL+WALLCON | *80CTL0901716B* | 24200 | 16.5 | 10.5 | 8.1 | 21200 | 16600 | 78.3% | 2
212971635 | 2.02 | Yes | AIRQUEST | HRCU-A-CB (Split System: Heat Pump with Remote Outdoor Unit-Air-Source) | Centrally-Ducted | DLCURAH24ABK | EA*4X25L17A* | *80VTL0701716B* | 24200 | 17 | 10 | 8.5 | 25200 | 21600 | 85.71% | 1.82
212978105 | 2.02 | Yes | AIRQUEST | HRCU-A-CB (Split System: Heat Pump with Remote Outdoor Unit-Air-Source) | Centrally-Ducted | DLCURAH24ABK | EA*4X25L17A* | *80MS(N,L)0701412A* | 24200 | 17.5 | 10.5 | 8.5 | 25200 | 21800 | 86.51% | 1.82
213774558 | 2.02 | Yes | AIRQUEST | HRCU-A-CB (Split System: Heat Pump with Remote Outdoor Unit-Air-Source) | Centrally-Ducted | HVH825GKA3* | EHD4X48AAL+WALLCON | *80CTL0451712B* | 24200 | 16 | 10.5 | 8.1 | 21400 | 16700 | 78.04% | 2
213773168 | 2.02 | Yes | AIRQUEST | HRCU-A-CB (Split System: Heat Pump with Remote Outdoor Unit-Air-Source) | Centrally-Ducted | HVH825GKA3* | EA*4X37L17A*+WALLCON | *80CTL0701412B* | 24200 | 16.5 | 11 | 8.1 | 21400 | 16700 | 78.04% | 2
213774488 | 2.02 | Yes | AIRQUEST | HRCU-A-CB (Split System: Heat Pump with Remote Outdoor Unit-Air-Source) | Centrally-Ducted | HVH825GKA3* | EHD4X42AAL+WALLCON | *97CMN1002122B* | 24200 | 16 | 10.5 | 8.1 | 21400 | 16600 | 77.57% | 2
213774608 | 2.02 | Yes | AIRQUEST | HRCU-A-CB (Split System: Heat Pump with Remote Outdoor Unit-Air-Source) | Centrally-Ducted | HVH825GKA3* | EHD4X48AAL+WALLCON | *80CTL1102120B* | 24200 | 16 | 11 | 8.1 | 21200 | 16600 | 78.3% | 2.02
214242338 | 2.02 | Yes | AIRQUEST | HRCU-A-CB (Split System: Heat Pump with Remote Outdoor Unit-Air-Source) | Centrally-Ducted | HVH825GKA3* | EN(A,D)4X48L24**+WALLCON | *80CTL1102120B* | 24200 | 17 | 11.5 | 8.1 | 21200 | 16600 | 78.3% | 2.02
212973244 | 2.02 | Yes | AIRQUEST | HRCU-A-CB (Split System: Heat Pump with Remote Outdoor Unit-Air-Source) | Centrally-Ducted | DLCURAH24ABK | EA*4X37L21A* | *96VSN0401712B* | 24200 | 16.5 | 10 | 8.5 | 25400 | 21600 | 85.04% | 1.8
212976061 | 2.02 | Yes | AIRQUEST | HRCU-A-CB (Split System: Heat Pump with Remote Outdoor Unit-Air-Source) | Centrally-Ducted | DLCURAH24ABK | EA*4X37L17A* | *96VTN0801716B* | 24200 | 17 | 10 | 8.5 | 25800 | 22200 | 86.05% | 1.84
214243258 | 2.02 | Yes | AIRQUEST | HRCU-A-CB (Split System: Heat Pump with Remote Outdoor Unit-Air-Source) | Centrally-Ducted | HVH825GKA2* | EN(A,D)4X48L24**+WALLCON | *96CTN1202422B* | 24200 | 17 | 11.5 | 8.1 | 21200 | 16600 | 78.3% | 2.02
213774428 | 2.02 | Yes | AIRQUEST | HRCU-A-CB (Split System: Heat Pump with Remote Outdoor Unit-Air-Source) | Centrally-Ducted | HVH825GKA3* | EHD4X42AAL+WALLCON | *80CTL0902120B* | 24200 | 16 | 10.5 | 8.1 | 21400 | 16600 | 77.57% | 2
213774578 | 2.02 | Yes | AIRQUEST | HRCU-A-CB (Split System: Heat Pump with Remote Outdoor Unit-Air-Source) | Centrally-Ducted | HVH825GKA3* | EHD4X48AAL+WALLCON | *80CTL0701716B* | 24200 | 16.5 | 10.5 | 8.1 | 21200 | 16600 | 78.3% | 2.02
212969788 | 2.02 | Yes | AIRQUEST | HRCU-A-CB (Split System: Heat Pump with Remote Outdoor Unit-Air-Source) | Centrally-Ducted | DLCURAH24ABK | EA*4X37L17A* | *80VSL0451412B* | 24200 | 17 | 10 | 8.5 | 25200 | 22000 | 87.3% | 1.84
214243158 | 2.02 | Yes | AIRQUEST | HRCU-A-CB (Split System: Heat Pump with Remote Outdoor Unit-Air-Source) | Centrally-Ducted | HVH825GKA2* | EN(A,D,W)4X48L21**+WALLCON | *97CMN1002122B* | 24200 | 17 | 11.5 | 8.1 | 21200 | 16600 | 78.3% | 2.02
214243208 | 2.02 | Yes | AIRQUEST | HRCU-A-CB (Split System: Heat Pump with Remote Outdoor Unit-Air-Source) | Centrally-Ducted | HVH825GKA2* | EN(A,D)4X48L24**+WALLCON | *80CTL1102120B* | 24200 | 17 | 11.5 | 8.1 | 21200 | 16600 | 78.3% | 2.02
214243198 | 2.02 | Yes | AIRQUEST | HRCU-A-CB (Split System: Heat Pump with Remote Outdoor Unit-Air-Source) | Centrally-Ducted | HVH825GKA2* | EN(A,D)4X48L24**+WALLCON | *80CTL0902120B* | 24200 | 17 | 11.5 | 8.1 | 21200 | 16600 | 78.3% | 2.02
214242358 | 2.02 | Yes | AIRQUEST | HRCU-A-CB (Split System: Heat Pump with Remote Outdoor Unit-Air-Source) | Centrally-Ducted | HVH825GKA3* | EN(A,D)4X48L24**+WALLCON | *97CMN1002122B* | 24200 | 17 | 11.5 | 8.1 | 21200 | 16600 | 78.3% | 2.02
214242368 | 2.02 | Yes | AIRQUEST | HRCU-A-CB (Split System: Heat Pump with Remote Outdoor Unit-Air-Source) | Centrally-Ducted | HVH825GKA3* | EN(A,D)4X48L24**+WALLCON | *97CMN1202422B* | 24200 | 17 | 11 | 8.1 | 21200 | 16600 | 78.3% | 2
214242378 | 2.02 | Yes | AIRQUEST | HRCU-A-CB (Split System: Heat Pump with Remote Outdoor Unit-Air-Source) | Centrally-Ducted | HVH825GKA3* | EN(A,D)4X48L24**+WALLCON | *96CTN1002122B* | 24200 | 17 | 11.5 | 8.1 | 21200 | 16600 | 78.3% | 2.02
214242228 | 2.02 | Yes | AIRQUEST | HRCU-A-CB (Split System: Heat Pump with Remote Outdoor Unit-Air-Source) | Centrally-Ducted | HVH825GKA3* | EN(A,D,W)4X48L21**+WALLCON | *80CTL0901716B* | 24200 | 17 | 11 | 8.1 | 21200 | 16600 | 78.3% | 2.02
214242328 | 2.02 | Yes | AIRQUEST | HRCU-A-CB (Split System: Heat Pump with Remote Outdoor Unit-Air-Source) | Centrally-Ducted | HVH825GKA3* | EN(A,D)4X48L24**+WALLCON | *80CTL0902120B* | 24200 | 17 | 11.5 | 8.1 | 21200 | 16600 | 78.3% | 2.02
214243228 | 2.02 | Yes | AIRQUEST | HRCU-A-CB (Split System: Heat Pump with Remote Outdoor Unit-Air-Source) | Centrally-Ducted | HVH825GKA2* | EN(A,D)4X48L24**+WALLCON | *97CMN1002122B* | 24200 | 17 | 11.5 | 8.1 | 21200 | 16600 | 78.3% | 2.02
214243098 | 2.02 | Yes | AIRQUEST | HRCU-A-CB (Split System: Heat Pump with Remote Outdoor Unit-Air-Source) | Centrally-Ducted | HVH825GKA2* | EN(A,D,W)4X48L21**+WALLCON | *80CTL0901716B* | 24200 | 17 | 11 | 8.1 | 21200 | 16600 | 78.3% | 2.02
210473153 | 2.02 | Yes | AIRQUEST | HRCU-A-CB (Split System: Heat Pump with Remote Outdoor Unit-Air-Source) | Centrally-Ducted | HVH825GKA3* | EA*4X43L21A*+WALLCON | *80CTL0451712A* | 24200 | 16.5 | 11 | 8.1 | 21600 | 16800 | 77.78% | 2
210474106 | 2.02 | Yes | AIRQUEST | HRCU-A-CB (Split System: Heat Pump with Remote Outdoor Unit-Air-Source) | Centrally-Ducted | HVH825GKA3* | EN(A,D)4X48L24**+WALLCON | *96CTN1202422A* | 24200 | 17 | 11.5 | 8.1 | 21200 | 16600 | 78.3% | 2.02
210474139 | 2.02 | Yes | AIRQUEST | HRCU-A-CB (Split System: Heat Pump with Remote Outdoor Unit-Air-Source) | Centrally-Ducted | HVH825GKA3* | EN(A,D)4X48L24**+WALLCON | *96CTN1002122A* | 24200 | 17 | 11.5 | 8.1 | 21400 | 16600 | 77.57% | 2.02
210474540 | 2.02 | Yes | AIRQUEST | HRCU-A-CB (Split System: Heat Pump with Remote Outdoor Unit-Air-Source) | Centrally-Ducted | HVH825GKA3* | EHD4X48AAL+WALLCON | *96CTN0601714A* | 24200 | 16 | 10.5 | 8.1 | 21400 | 16700 | 78.04% | 2
210474309 | 2.02 | Yes | AIRQUEST | HRCU-A-CB (Split System: Heat Pump with Remote Outdoor Unit-Air-Source) | Centrally-Ducted | HVH825GKA3* | EHD4X42AAL+WALLCON | *80CTL1352422A* | 24200 | 16 | 10.5 | 8.1 | 21400 | 16600 | 77.57% | 2
210474408 | 2.02 | Yes | AIRQUEST | HRCU-A-CB (Split System: Heat Pump with Remote Outdoor Unit-Air-Source) | Centrally-Ducted | HVH825GKA3* | EHD4X42AAL+WALLCON | *80CTL0701412A* | 24200 | 16.5 | 11 | 8.1 | 21200 | 16600 | 78.3% | 2.02
210473274 | 2.02 | Yes | AIRQUEST | HRCU-A-CB (Split System: Heat Pump with Remote Outdoor Unit-Air-Source) | Centrally-Ducted | HVH825GKA3* | EA*4X48L21A*+WALLCON | *95CSU0802120A* | 24200 | 17 | 11 | 8.1 | 21000 | 16500 | 78.57% | 2.02
210473285 | 2.02 | Yes | AIRQUEST | HRCU-A-CB (Split System: Heat Pump with Remote Outdoor Unit-Air-Source) | Centrally-Ducted | HVH825GKA3* | EA*4X48L21A*+WALLCON | *95CSU1002122A* | 24200 | 17 | 11 | 8.1 | 21000 | 16500 | 78.57% | 2.02
210473494 | 2.02 | Yes | AIRQUEST | HRCU-A-CB (Split System: Heat Pump with Remote Outdoor Unit-Air-Source) | Centrally-Ducted | HVH825GKA3* | EA*4X48L24A*+WALLCON | *97CMN1002122A* | 24200 | 16.5 | 11 | 8.1 | 21000 | 16500 | 78.57% | 2.02
210474128 | 2.02 | Yes | AIRQUEST | HRCU-A-CB (Split System: Heat Pump with Remote Outdoor Unit-Air-Source) | Centrally-Ducted | HVH825GKA3* | EN(A,D)4X48L24**+WALLCON | *97CMN1202422A* | 24200 | 16.5 | 11 | 8.1 | 21400 | 16600 | 77.57% | 2
210473472 | 2.02 | Yes | AIRQUEST | HRCU-A-CB (Split System: Heat Pump with Remote Outdoor Unit-Air-Source) | Centrally-Ducted | HVH825GKA3* | EA*4X48L24A*+WALLCON | *80CTL1352422A* | 24200 | 17 | 11 | 8.1 | 21000 | 16500 | 78.57% | 2.02
210473908 | 2.02 | Yes | AIRQUEST | HRCU-A-CB (Split System: Heat Pump with Remote Outdoor Unit-Air-Source) | Centrally-Ducted | HVH825GKA3* | EN(A,D,W)4X48L21**+WALLCON | *95CSU1002122A* | 24200 | 17 | 11.5 | 8.1 | 21200 | 16600 | 78.3% | 2.02
210474040 | 2.02 | Yes | AIRQUEST | HRCU-A-CB (Split System: Heat Pump with Remote Outdoor Unit-Air-Source) | Centrally-Ducted | HVH825GKA3* | EN(A,D,W)4X48L21**+WALLCON | *80CTL0901716A* | 24200 | 17.5 | 11.7 | 8.1 | 21200 | 16500 | 77.83% | 2.02
210473197 | 2.02 | Yes | AIRQUEST | HRCU-A-CB (Split System: Heat Pump with Remote Outdoor Unit-Air-Source) | Centrally-Ducted | HVH825GKA3* | EA*4X43L21A*+WALLCON | *97CMN0601714A* | 24200 | 16.5 | 11 | 8.1 | 21200 | 16800 | 79.25% | 2
210474018 | 2.02 | Yes | AIRQUEST | HRCU-A-CB (Split System: Heat Pump with Remote Outdoor Unit-Air-Source) | Centrally-Ducted | HVH825GKA3* | EN(A,D,W)4X48L21**+WALLCON | *97CMN1002122A* | 24200 | 17 | 11.5 | 8.1 | 21400 | 16600 | 77.57% | 2.02
214243118 | 2.02 | Yes | AIRQUEST | HRCU-A-CB (Split System: Heat Pump with Remote Outdoor Unit-Air-Source) | Centrally-Ducted | HVH825GKA2* | EN(A,D,W)4X48L21**+WALLCON | *80CTL1102120B* | 24200 | 17 | 11.5 | 8.1 | 21200 | 16600 | 78.3% | 2.02
214243218 | 2.02 | Yes | AIRQUEST | HRCU-A-CB (Split System: Heat Pump with Remote Outdoor Unit-Air-Source) | Centrally-Ducted | HVH825GKA2* | EN(A,D)4X48L24**+WALLCON | *80CTL1352422B* | 24200 | 17 | 11.5 | 8.1 | 21200 | 16600 | 78.3% | 2.02
210473516 | 2.02 | Yes | AIRQUEST | HRCU-A-CB (Split System: Heat Pump with Remote Outdoor Unit-Air-Source) | Centrally-Ducted | HVH825GKA3* | EA*4X48L24A*+WALLCON | *96CTN1002122A* | 24200 | 16.5 | 11 | 8.1 | 21000 | 16500 | 78.57% | 2.02
210473417 | 2.02 | Yes | AIRQUEST | HRCU-A-CB (Split System: Heat Pump with Remote Outdoor Unit-Air-Source) | Centrally-Ducted | HVH825GKA3* | EA*4X48L21A*+WALLCON | *80CTL0901716A* | 24200 | 17.5 | 11.5 | 8.1 | 20800 | 16500 | 79.33% | 2.04
210473963 | 2.02 | Yes | AIRQUEST | HRCU-A-CB (Split System: Heat Pump with Remote Outdoor Unit-Air-Source) | Centrally-Ducted | HVH825GKA3* | EN(A,D,W)4X48L21**+WALLCON | *80CTL0701716A* | 24200 | 17 | 11 | 8.1 | 21400 | 16600 | 77.57% | 2.02
210474298 | 2.02 | Yes | AIRQUEST | HRCU-A-CB (Split System: Heat Pump with Remote Outdoor Unit-Air-Source) | Centrally-Ducted | HVH825GKA3* | EHD4X42AAL+WALLCON | *80CTL0701716A* | 24200 | 16 | 10.5 | 8.1 | 21400 | 16600 | 77.57% | 2
210473296 | 2.02 | Yes | AIRQUEST | HRCU-A-CB (Split System: Heat Pump with Remote Outdoor Unit-Air-Source) | Centrally-Ducted | HVH825GKA3* | EA*4X48L21A*+WALLCON | *80CSU0401712A* | 24200 | 17 | 11 | 8.1 | 21000 | 16500 | 78.57% | 2.02
210474117 | 2.02 | Yes | AIRQUEST | HRCU-A-CB (Split System: Heat Pump with Remote Outdoor Unit-Air-Source) | Centrally-Ducted | HVH825GKA3* | EN(A,D)4X48L24**+WALLCON | *97CMN1002122A* | 24200 | 17 | 11.5 | 8.1 | 21400 | 16600 | 77.57% | 2.02
210473897 | 2.02 | Yes | AIRQUEST | HRCU-A-CB (Split System: Heat Pump with Remote Outdoor Unit-Air-Source) | Centrally-Ducted | HVH825GKA3* | EN(A,D,W)4X48L21**+WALLCON | *95CSU0802120A* | 24200 | 17 | 11.5 | 8.1 | 21200 | 16600 | 78.3% | 2.02
210474485 | 2.02 | Yes | AIRQUEST | HRCU-A-CB (Split System: Heat Pump with Remote Outdoor Unit-Air-Source) | Centrally-Ducted | HVH825GKA3* | EHD4X48AAL+WALLCON | *80CSU0601716A* | 24200 | 16.5 | 11 | 8.1 | 21200 | 16600 | 78.3% | 2.02
210474232 | 2.02 | Yes | AIRQUEST | HRCU-A-CB (Split System: Heat Pump with Remote Outdoor Unit-Air-Source) | Centrally-Ducted | HVH825GKA3* | EHD4X42AAL+WALLCON | *95CSU0802120A* | 24200 | 16 | 11 | 8.1 | 21400 | 16600 | 77.57% | 2
214242318 | 2.02 | Yes | AIRQUEST | HRCU-A-CB (Split System: Heat Pump with Remote Outdoor Unit-Air-Source) | Centrally-Ducted | HVH825GKA3* | EN(A,D,W)4X48L21**+WALLCON | *96CTN1002122B* | 24200 | 17 | 11.5 | 8.1 | 21200 | 16600 | 78.3% | 2.02
214243188 | 2.02 | Yes | AIRQUEST | HRCU-A-CB (Split System: Heat Pump with Remote Outdoor Unit-Air-Source) | Centrally-Ducted | HVH825GKA2* | EN(A,D,W)4X48L21**+WALLCON | *96CTN1002122B* | 24200 | 17 | 11.5 | 8.1 | 21200 | 16600 | 78.3% | 2.02
213774418 | 2.02 | Yes | AIRQUEST | HRCU-A-CB (Split System: Heat Pump with Remote Outdoor Unit-Air-Source) | Centrally-Ducted | HVH825GKA3* | EHD4X42AAL+WALLCON | *80CTL0901716B* | 24200 | 16.5 | 10.5 | 8.1 | 21200 | 16600 | 78.3% | 2
213774618 | 2.02 | Yes | AIRQUEST | HRCU-A-CB (Split System: Heat Pump with Remote Outdoor Unit-Air-Source) | Centrally-Ducted | HVH825GKA3* | EHD4X48AAL+WALLCON | *80CTL1352422B* | 24200 | 16 | 11 | 8.1 | 21200 | 16600 | 78.3% | 2.02
213774668 | 2.02 | Yes | AIRQUEST | HRCU-A-CB (Split System: Heat Pump with Remote Outdoor Unit-Air-Source) | Centrally-Ducted | HVH825GKA3* | EHD4X48AAL+WALLCON | *97CMN1202422B* | 24200 | 16 | 10.5 | 8.1 | 21200 | 16600 | 78.3% | 2.02
213772428 | 2.02 | Yes | AIRQUEST | HRCU-A-CB (Split System: Heat Pump with Remote Outdoor Unit-Air-Source) | Centrally-Ducted | HVH825GKA2* | EHD4X48AAL+WALLCON | *80CTL0451712B* | 24200 | 16 | 10.5 | 8.1 | 21400 | 16700 | 78.04% | 2
213772498 | 2.02 | Yes | AIRQUEST | HRCU-A-CB (Split System: Heat Pump with Remote Outdoor Unit-Air-Source) | Centrally-Ducted | HVH825GKA2* | EHD4X48AAL+WALLCON | *95CSU0601716B* | 24200 | 16 | 10.5 | 8.1 | 21400 | 16600 | 77.57% | 2.02
210474254 | 2.02 | Yes | AIRQUEST | HRCU-A-CB (Split System: Heat Pump with Remote Outdoor Unit-Air-Source) | Centrally-Ducted | HVH825GKA3* | EHD4X42AAL+WALLCON | *80CSU0401712A* | 24200 | 16.5 | 11 | 8.1 | 21400 | 16600 | 77.57% | 2
210474397 | 2.02 | Yes | AIRQUEST | HRCU-A-CB (Split System: Heat Pump with Remote Outdoor Unit-Air-Source) | Centrally-Ducted | HVH825GKA3* | EHD4X42AAL+WALLCON | *96CTN1002122A* | 24200 | 16 | 10.5 | 8.1 | 21400 | 16600 | 77.57% | 2
210474518 | 2.02 | Yes | AIRQUEST | HRCU-A-CB (Split System: Heat Pump with Remote Outdoor Unit-Air-Source) | Centrally-Ducted | HVH825GKA3* | EHD4X48AAL+WALLCON | *80CTL0701716A* | 24200 | 16.5 | 10.5 | 8.1 | 21200 | 16600 | 78.3% | 2.02
210473930 | 2.02 | Yes | AIRQUEST | HRCU-A-CB (Split System: Heat Pump with Remote Outdoor Unit-Air-Source) | Centrally-Ducted | HVH825GKA3* | EN(A,D,W)4X48L21**+WALLCON | *80CSU0601716A* | 24200 | 17 | 11 | 8.1 | 21400 | 16600 | 77.57% | 2.02
210474265 | 2.02 | Yes | AIRQUEST | HRCU-A-CB (Split System: Heat Pump with Remote Outdoor Unit-Air-Source) | Centrally-Ducted | HVH825GKA3* | EHD4X42AAL+WALLCON | *80CSU0601716A* | 24200 | 16 | 10.5 | 8.1 | 21400 | 16600 | 77.57% | 2
210474584 | 2.02 | Yes | AIRQUEST | HRCU-A-CB (Split System: Heat Pump with Remote Outdoor Unit-Air-Source) | Centrally-Ducted | HVH825GKA3* | EHD4X48AAL+WALLCON | *97CMN0801714A* | 24200 | 16 | 10.5 | 8.1 | 21400 | 16700 | 78.04% | 2
214279933 | 2.02 | Yes | AIRQUEST | HRCU-A-CB (Split System: Heat Pump with Remote Outdoor Unit-Air-Source) | Centrally-Ducted | DLCURAH24ABK | EA*4X37L17A* | *96MSN0601716A* | 24200 | 16.5 | 10 | 9 | 25400 | 21800 | 85.83% | 1.82
210474419 | 2.02 | Yes | AIRQUEST | HRCU-A-CB (Split System: Heat Pump with Remote Outdoor Unit-Air-Source) | Centrally-Ducted | HVH825GKA3* | EHD4X42AAL+WALLCON | *80CTL0901716A* | 24200 | 16.5 | 11 | 8.1 | 21200 | 16500 | 77.83% | 2.02
210474650 | 2.02 | Yes | AIRQUEST | HRCU-A-CB (Split System: Heat Pump with Remote Outdoor Unit-Air-Source) | Centrally-Ducted | HVH825GKA3* | EHD4X48AAL+WALLCON | *97CMN0602120A* | 24200 | 16 | 10.5 | 8.1 | 21400 | 16700 | 78.04% | 2
210474562 | 2.02 | Yes | AIRQUEST | HRCU-A-CB (Split System: Heat Pump with Remote Outdoor Unit-Air-Source) | Centrally-Ducted | HVH825GKA3* | EHD4X48AAL+WALLCON | *96CTN1202422A* | 24200 | 16.5 | 11 | 8.1 | 21200 | 16600 | 78.3% | 2.02
210474496 | 2.02 | Yes | AIRQUEST | HRCU-A-CB (Split System: Heat Pump with Remote Outdoor Unit-Air-Source) | Centrally-Ducted | HVH825GKA3* | EHD4X48AAL+WALLCON | *80CSU1002120A* | 24200 | 16 | 10.5 | 8.1 | 21200 | 16600 | 78.3% | 2
210474386 | 2.02 | Yes | AIRQUEST | HRCU-A-CB (Split System: Heat Pump with Remote Outdoor Unit-Air-Source) | Centrally-Ducted | HVH825GKA3* | EHD4X42AAL+WALLCON | *97CMN1202422A* | 24200 | 16 | 10.5 | 8.1 | 21400 | 16700 | 78.04% | 2
210473450 | 2.02 | Yes | AIRQUEST | HRCU-A-CB (Split System: Heat Pump with Remote Outdoor Unit-Air-Source) | Centrally-Ducted | HVH825GKA3* | EA*4X48L24A*+WALLCON | *95CSU1002122A* | 24200 | 17 | 11 | 8.1 | 21000 | 16500 | 78.57% | 2.02
210474463 | 2.02 | Yes | AIRQUEST | HRCU-A-CB (Split System: Heat Pump with Remote Outdoor Unit-Air-Source) | Centrally-Ducted | HVH825GKA3* | EHD4X48AAL+WALLCON | *95CSU1002122A* | 24200 | 16.5 | 11 | 8.1 | 21200 | 16600 | 78.3% | 2.02
210474595 | 2.02 | Yes | AIRQUEST | HRCU-A-CB (Split System: Heat Pump with Remote Outdoor Unit-Air-Source) | Centrally-Ducted | HVH825GKA3* | EHD4X48AAL+WALLCON | *97CMN1002122A* | 24200 | 16 | 11 | 8.1 | 21200 | 16700 | 78.77% | 2.04
210474529 | 2.02 | Yes | AIRQUEST | HRCU-A-CB (Split System: Heat Pump with Remote Outdoor Unit-Air-Source) | Centrally-Ducted | HVH825GKA3* | EHD4X48AAL+WALLCON | *80CTL1352422A* | 24200 | 16 | 11 | 8.1 | 21200 | 16600 | 78.3% | 2.02
210474606 | 2.02 | Yes | AIRQUEST | HRCU-A-CB (Split System: Heat Pump with Remote Outdoor Unit-Air-Source) | Centrally-Ducted | HVH825GKA3* | EHD4X48AAL+WALLCON | *97CMN1202422A* | 24200 | 16 | 10.5 | 8.1 | 21200 | 16600 | 78.3% | 2.02
210474551 | 2.02 | Yes | AIRQUEST | HRCU-A-CB (Split System: Heat Pump with Remote Outdoor Unit-Air-Source) | Centrally-Ducted | HVH825GKA3* | EHD4X48AAL+WALLCON | *96CTN0801714A* | 24200 | 16 | 10.5 | 8.1 | 21400 | 16700 | 78.04% | 2
210474617 | 2.02 | Yes | AIRQUEST | HRCU-A-CB (Split System: Heat Pump with Remote Outdoor Unit-Air-Source) | Centrally-Ducted | HVH825GKA3* | EHD4X48AAL+WALLCON | *96CTN1002122A* | 24200 | 16 | 11 | 8.1 | 21200 | 16700 | 78.77% | 2.04
210473439 | 2.02 | Yes | AIRQUEST | HRCU-A-CB (Split System: Heat Pump with Remote Outdoor Unit-Air-Source) | Centrally-Ducted | HVH825GKA3* | EA*4X48L24A*+WALLCON | *95CSU0802120A* | 24200 | 17 | 11 | 8.1 | 21000 | 16500 | 78.57% | 2.02
210474474 | 2.02 | Yes | AIRQUEST | HRCU-A-CB (Split System: Heat Pump with Remote Outdoor Unit-Air-Source) | Centrally-Ducted | HVH825GKA3* | EHD4X48AAL+WALLCON | *80CSU0401712A* | 24200 | 16.5 | 11 | 8.1 | 21200 | 16600 | 78.3% | 2.02
210474441 | 2.02 | Yes | AIRQUEST | HRCU-A-CB (Split System: Heat Pump with Remote Outdoor Unit-Air-Source) | Centrally-Ducted | HVH825GKA3* | EHD4X48AAL+WALLCON | *95CSU0601716A* | 24200 | 16 | 10.5 | 8.1 | 21400 | 16700 | 78.04% | 2
211241498 | 2.02 | Yes | AIRQUEST | HRCU-A-CB (Split System: Heat Pump with Remote Outdoor Unit-Air-Source) | Centrally-Ducted | DLCURAH24ABK | EA*4X30L17A* | *95ESU0601716A* | 24200 | 16.5 | 10 | 8.5 | 26400 | 23000 | 87.12% | 1.9
206767188 | 2.02 | Yes | AIRQUEST | HRCU-A-CB (Split System: Heat Pump with Remote Outdoor Unit-Air-Source) | Centrally-Ducted | HVH825GKA3* | EA*4X37L17A*+WALLCON | *80CSU0601716A* | 24200 | 16.5 | 10.5 | 8.1 | 21400 | 16700 | 78.04% | 2
206765521 | 2.02 | Yes | AIRQUEST | HRCU-A-CB (Split System: Heat Pump with Remote Outdoor Unit-Air-Source) | Centrally-Ducted | HVH825GKA3* | EA*4X25L17A*+WALLCON | *96CTN0801714A* | 24200 | 16.5 | 11 | 8.1 | 21400 | 16700 | 78.04% | 2
206765539 | 2.02 | Yes | AIRQUEST | HRCU-A-CB (Split System: Heat Pump with Remote Outdoor Unit-Air-Source) | Centrally-Ducted | HVH825GKA3* | EA*4X25L17A*+WALLCON | *97CMN0801714A* | 24200 | 16.5 | 11 | 8.1 | 21400 | 16700 | 78.04% | 2
206767179 | 2.02 | Yes | AIRQUEST | HRCU-A-CB (Split System: Heat Pump with Remote Outdoor Unit-Air-Source) | Centrally-Ducted | HVH825GKA3* | EA*4X37L17A*+WALLCON | *80CSU0401712A* | 24200 | 17 | 11 | 8.1 | 21400 | 16700 | 78.04% | 2
206767526 | 2.02 | Yes | AIRQUEST | HRCU-A-CB (Split System: Heat Pump with Remote Outdoor Unit-Air-Source) | Centrally-Ducted | HVH825GKA3* | EA*4X37L17A*+WALLCON | *95CSU0601716A* | 24200 | 16.5 | 10.5 | 8.1 | 21400 | 16800 | 78.5% | 1.98
206767044 | 2.02 | Yes | AIRQUEST | HRCU-A-CB (Split System: Heat Pump with Remote Outdoor Unit-Air-Source) | Centrally-Ducted | HVH825GKA3* | EHD4X36AAL+WALLCON | *80CTL0901716A* | 24200 | 16.5 | 11 | 8.1 | 21400 | 16600 | 77.57% | 2
206765530 | 2.02 | Yes | AIRQUEST | HRCU-A-CB (Split System: Heat Pump with Remote Outdoor Unit-Air-Source) | Centrally-Ducted | HVH825GKA3* | EA*4X25L17A*+WALLCON | *97CMN0601714A* | 24200 | 15.5 | 10.5 | 8.1 | 20000 | 16000 | 80% | 1.94
206765980 | 2.02 | Yes | AIRQUEST | HRCU-A-CB (Split System: Heat Pump with Remote Outdoor Unit-Air-Source) | Centrally-Ducted | HVH825GKA3* | EA*4X37L21A*+WALLCON | *97CMN0601714A* | 24200 | 16 | 11 | 8.1 | 21200 | 16800 | 79.25% | 2
206765493 | 2.02 | Yes | AIRQUEST | HRCU-A-CB (Split System: Heat Pump with Remote Outdoor Unit-Air-Source) | Centrally-Ducted | HVH825GKA3* | EA*4X25L17A*+WALLCON | *80CTL0451712A* | 24200 | 16.5 | 11 | 8.1 | 21400 | 16800 | 78.5% | 2
206765908 | 2.02 | Yes | AIRQUEST | HRCU-A-CB (Split System: Heat Pump with Remote Outdoor Unit-Air-Source) | Centrally-Ducted | HVH825GKA3* | EA*4X37L17A*+WALLCON | *80CTL0701412A* | 24200 | 17 | 11 | 8.1 | 21400 | 16600 | 77.57% | 2
206765917 | 2.02 | Yes | AIRQUEST | HRCU-A-CB (Split System: Heat Pump with Remote Outdoor Unit-Air-Source) | Centrally-Ducted | HVH825GKA3* | EA*4X37L17A*+WALLCON | *80CTL0901716A* | 24200 | 17 | 11 | 8.1 | 21400 | 16600 | 77.57% | 2.02
206765881 | 2.02 | Yes | AIRQUEST | HRCU-A-CB (Split System: Heat Pump with Remote Outdoor Unit-Air-Source) | Centrally-Ducted | HVH825GKA3* | EA*4X37L17A*+WALLCON | *96CTN0801714A* | 24200 | 16.5 | 11 | 8.1 | 21400 | 16700 | 78.04% | 1.98
206765863 | 2.02 | Yes | AIRQUEST | HRCU-A-CB (Split System: Heat Pump with Remote Outdoor Unit-Air-Source) | Centrally-Ducted | HVH825GKA3* | EA*4X37L17A*+WALLCON | *80CTL0701716A* | 24200 | 16.5 | 11 | 8.1 | 21400 | 16700 | 78.04% | 2
206765926 | 2.02 | Yes | AIRQUEST | HRCU-A-CB (Split System: Heat Pump with Remote Outdoor Unit-Air-Source) | Centrally-Ducted | HVH825GKA3* | EA*4X37L21A*+WALLCON | *80CTL0451712A* | 24200 | 16.5 | 11 | 8.1 | 21200 | 16700 | 78.77% | 2
204456872 | 2.02 | Yes | AIRQUEST | HRCU-A-CB (Split System: Heat Pump with Remote Outdoor Unit-Air-Source) | Centrally-Ducted | HVH825GKA2* | EA*4X37L17A*+WALLCON | *80CTL0701412A* | 24200 | 17 | 11 | 8.1 | 21400 | 16600 | 77.57% | 2
210598166 | 2.02 | Yes | AIRQUEST | HRCU-A-CB (Split System: Heat Pump with Remote Outdoor Unit-Air-Source) | Centrally-Ducted | HVH825GKA2* | EHD4X42AAL+WALLCON | *80CSU1002120A* | 24200 | 16 | 10.5 | 8.1 | 21400 | 16700 | 78.04% | 2
210598234 | 2.02 | Yes | AIRQUEST | HRCU-A-CB (Split System: Heat Pump with Remote Outdoor Unit-Air-Source) | Centrally-Ducted | HVH825GKA2* | EHD4X42AAL+WALLCON | *97CMN1202422A* | 24200 | 16 | 10.5 | 8.1 | 21400 | 16700 | 78.04% | 2
210598286 | 2.02 | Yes | AIRQUEST | HRCU-A-CB (Split System: Heat Pump with Remote Outdoor Unit-Air-Source) | Centrally-Ducted | HVH825GKA2* | EHD4X48AAL+WALLCON | *96CTN0801714A* | 24200 | 16 | 10.5 | 8.1 | 21400 | 16700 | 78.04% | 2
210597998 | 2.02 | Yes | AIRQUEST | HRCU-A-CB (Split System: Heat Pump with Remote Outdoor Unit-Air-Source) | Centrally-Ducted | HVH825GKA2* | EA*4X48L21A*+WALLCON | *80CSU0401712A* | 24200 | 17 | 11 | 8.1 | 21000 | 16500 | 78.57% | 2.02
210598182 | 2.02 | Yes | AIRQUEST | HRCU-A-CB (Split System: Heat Pump with Remote Outdoor Unit-Air-Source) | Centrally-Ducted | HVH825GKA2* | EHD4X42AAL+WALLCON | *80CTL0901716A* | 24200 | 16.5 | 11 | 8.1 | 21200 | 16500 | 77.83% | 2.02
210598214 | 2.02 | Yes | AIRQUEST | HRCU-A-CB (Split System: Heat Pump with Remote Outdoor Unit-Air-Source) | Centrally-Ducted | HVH825GKA2* | EHD4X42AAL+WALLCON | *96CTN1202422A* | 24200 | 16 | 10.5 | 8.1 | 21400 | 16600 | 77.57% | 2
210598314 | 2.02 | Yes | AIRQUEST | HRCU-A-CB (Split System: Heat Pump with Remote Outdoor Unit-Air-Source) | Centrally-Ducted | HVH825GKA2* | EHD4X48AAL+WALLCON | *97CMN1202422A* | 24200 | 16 | 10.5 | 8.1 | 21200 | 16600 | 78.3% | 2.02
210598513 | 2.02 | Yes | AIRQUEST | HRCU-A-CB (Split System: Heat Pump with Remote Outdoor Unit-Air-Source) | Centrally-Ducted | HVH825GKA2* | EN(A,D,W)4X48L21**+WALLCON | *96CTN1002122A* | 24200 | 17 | 11.5 | 8.1 | 21400 | 16600 | 77.57% | 2.02
210598274 | 2.02 | Yes | AIRQUEST | HRCU-A-CB (Split System: Heat Pump with Remote Outdoor Unit-Air-Source) | Centrally-Ducted | HVH825GKA2* | EHD4X48AAL+WALLCON | *95CSU0802120A* | 24200 | 16.5 | 11 | 8.1 | 21200 | 16600 | 78.3% | 2.02
210598290 | 2.02 | Yes | AIRQUEST | HRCU-A-CB (Split System: Heat Pump with Remote Outdoor Unit-Air-Source) | Centrally-Ducted | HVH825GKA2* | EHD4X48AAL+WALLCON | *96CTN1002122A* | 24200 | 16 | 11 | 8.1 | 21200 | 16700 | 78.77% | 2.04
210598090 | 2.02 | Yes | AIRQUEST | HRCU-A-CB (Split System: Heat Pump with Remote Outdoor Unit-Air-Source) | Centrally-Ducted | HVH825GKA2* | EA*4X48L24A*+WALLCON | *97CMN1002122A* | 24200 | 16.5 | 11 | 8.1 | 21000 | 16500 | 78.57% | 2.02
210598473 | 2.02 | Yes | AIRQUEST | HRCU-A-CB (Split System: Heat Pump with Remote Outdoor Unit-Air-Source) | Centrally-Ducted | HVH825GKA2* | EN(A,D,W)4X48L21**+WALLCON | *80CSU0601716A* | 24200 | 17 | 11 | 8.1 | 21400 | 16600 | 77.57% | 2.02
210598370 | 2.02 | Yes | AIRQUEST | HRCU-A-CB (Split System: Heat Pump with Remote Outdoor Unit-Air-Source) | Centrally-Ducted | HVH825GKA2* | EN(A,D)4X48L24**+WALLCON | *95CSU1002122A* | 24200 | 17 | 11.5 | 8.1 | 21200 | 16600 | 78.3% | 2.02
210598026 | 2.02 | Yes | AIRQUEST | HRCU-A-CB (Split System: Heat Pump with Remote Outdoor Unit-Air-Source) | Centrally-Ducted | HVH825GKA2* | EA*4X48L21A*+WALLCON | *95CSU0802120A* | 24200 | 17 | 11 | 8.1 | 21000 | 16500 | 78.57% | 2.02
210598074 | 2.02 | Yes | AIRQUEST | HRCU-A-CB (Split System: Heat Pump with Remote Outdoor Unit-Air-Source) | Centrally-Ducted | HVH825GKA2* | EA*4X48L24A*+WALLCON | *95CSU1002122A* | 24200 | 17 | 11 | 8.1 | 21000 | 16500 | 78.57% | 2.02
210598162 | 2.02 | Yes | AIRQUEST | HRCU-A-CB (Split System: Heat Pump with Remote Outdoor Unit-Air-Source) | Centrally-Ducted | HVH825GKA2* | EHD4X42AAL+WALLCON | *80CSU0601716A* | 24200 | 16 | 10.5 | 8.1 | 21400 | 16600 | 77.57% | 2
210598230 | 2.02 | Yes | AIRQUEST | HRCU-A-CB (Split System: Heat Pump with Remote Outdoor Unit-Air-Source) | Centrally-Ducted | HVH825GKA2* | EHD4X42AAL+WALLCON | *97CMN1002122A* | 24200 | 16 | 10.5 | 8.1 | 21400 | 16600 | 77.57% | 2
210598497 | 2.02 | Yes | AIRQUEST | HRCU-A-CB (Split System: Heat Pump with Remote Outdoor Unit-Air-Source) | Centrally-Ducted | HVH825GKA2* | EN(A,D,W)4X48L21**+WALLCON | *95CSU0802120A* | 24200 | 17 | 11.5 | 8.1 | 21200 | 16600 | 78.3% | 2.02
210597946 | 2.02 | Yes | AIRQUEST | HRCU-A-CB (Split System: Heat Pump with Remote Outdoor Unit-Air-Source) | Centrally-Ducted | HVH825GKA2* | EA*4X43L21A*+WALLCON | *80CTL0451712A* | 24200 | 16.5 | 11 | 8.1 | 21600 | 16800 | 77.78% | 2
210598374 | 2.02 | Yes | AIRQUEST | HRCU-A-CB (Split System: Heat Pump with Remote Outdoor Unit-Air-Source) | Centrally-Ducted | HVH825GKA2* | EN(A,D)4X48L24**+WALLCON | *96CTN1002122A* | 24200 | 17 | 11.5 | 8.1 | 21400 | 16600 | 77.57% | 2.02
206133427 | 2.02 | Yes | AIRQUEST | HRCU-A-CB (Split System: Heat Pump with Remote Outdoor Unit-Air-Source) | Centrally-Ducted | HVH825GKA2* | EA*4X37L17A*+WALLCON | *80CSU0601716A* | 24200 | 16.5 | 10.5 | 8.1 | 21400 | 16700 | 78.04% | 2
204456483 | 2.02 | Yes | AIRQUEST | HRCU-A-CB (Split System: Heat Pump with Remote Outdoor Unit-Air-Source) | Centrally-Ducted | HVH825GKA2* | EA*4X25L17A*+WALLCON | *97CMN0801714A* | 24200 | 16.5 | 11 | 8.1 | 21400 | 16700 | 78.04% | 2
204456844 | 2.02 | Yes | AIRQUEST | HRCU-A-CB (Split System: Heat Pump with Remote Outdoor Unit-Air-Source) | Centrally-Ducted | HVH825GKA2* | EA*4X37L17A*+WALLCON | *96CTN0801714A* | 24200 | 16.5 | 11 | 8.1 | 21400 | 16700 | 78.04% | 1.98
206133417 | 2.02 | Yes | AIRQUEST | HRCU-A-CB (Split System: Heat Pump with Remote Outdoor Unit-Air-Source) | Centrally-Ducted | HVH825GKA2* | EA*4X37L17A*+WALLCON | *80CSU0401712A* | 24200 | 17 | 11 | 8.1 | 21400 | 16700 | 78.04% | 2
204456438 | 2.02 | Yes | AIRQUEST | HRCU-A-CB (Split System: Heat Pump with Remote Outdoor Unit-Air-Source) | Centrally-Ducted | HVH825GKA2* | EA*4X25L17A*+WALLCON | *80CTL0451712A* | 24200 | 16.5 | 11 | 8.1 | 21400 | 16800 | 78.5% | 2
204456456 | 2.02 | Yes | AIRQUEST | HRCU-A-CB (Split System: Heat Pump with Remote Outdoor Unit-Air-Source) | Centrally-Ducted | HVH825GKA2* | EA*4X25L17A*+WALLCON | *96CTN0601714A* | 24200 | 16.5 | 11 | 8.1 | 21400 | 16700 | 78.04% | 2
204456826 | 2.02 | Yes | AIRQUEST | HRCU-A-CB (Split System: Heat Pump with Remote Outdoor Unit-Air-Source) | Centrally-Ducted | HVH825GKA2* | EA*4X37L17A*+WALLCON | *80CTL0701716A* | 24200 | 16.5 | 11 | 8.1 | 21400 | 16700 | 78.04% | 2
204459414 | 2.02 | Yes | AIRQUEST | HRCU-A-CB (Split System: Heat Pump with Remote Outdoor Unit-Air-Source) | Centrally-Ducted | HVH825GKA2* | EHD4X36AAL+WALLCON | *80CTL0901716A* | 24200 | 16.5 | 11 | 8.1 | 21400 | 16600 | 77.57% | 2
206133799 | 2.02 | Yes | AIRQUEST | HRCU-A-CB (Split System: Heat Pump with Remote Outdoor Unit-Air-Source) | Centrally-Ducted | HVH825GKA2* | EA*4X37L17A*+WALLCON | *95CSU0601716A* | 24200 | 16.5 | 10.5 | 8.1 | 21400 | 16800 | 78.5% | 1.98
204456465 | 2.02 | Yes | AIRQUEST | HRCU-A-CB (Split System: Heat Pump with Remote Outdoor Unit-Air-Source) | Centrally-Ducted | HVH825GKA2* | EA*4X25L17A*+WALLCON | *96CTN0801714A* | 24200 | 16.5 | 11 | 8.1 | 21400 | 16700 | 78.04% | 2
206765512 | 2.02 | Yes | AIRQUEST | HRCU-A-CB (Split System: Heat Pump with Remote Outdoor Unit-Air-Source) | Centrally-Ducted | HVH825GKA3* | EA*4X25L17A*+WALLCON | *96CTN0601714A* | 24200 | 16.5 | 11 | 8.1 | 21400 | 16700 | 78.04% | 2
206767472 | 2.02 | Yes | AIRQUEST | HRCU-A-CB (Split System: Heat Pump with Remote Outdoor Unit-Air-Source) | Centrally-Ducted | HVH825GKA3* | EA*4X25L17A*+WALLCON | *95CSU0601716A* | 24200 | 16.5 | 10.5 | 8.1 | 21400 | 16700 | 78.04% | 2
205750680 | 2.02 | Yes | AIRQUEST | HRCU-A-CB (Split System: Heat Pump with Remote Outdoor Unit-Air-Source) | Centrally-Ducted | HVH825GKA2* | EA*4X37L21A*+WALLCON | *97CMN0601714A* | 24200 | 16 | 11 | 8.1 | 21200 | 16800 | 79.25% | 2
205750632 | 2.02 | Yes | AIRQUEST | HRCU-A-CB (Split System: Heat Pump with Remote Outdoor Unit-Air-Source) | Centrally-Ducted | HVH825GKA2* | EA*4X37L21A*+WALLCON | *80CTL0451712A* | 24200 | 16.5 | 11 | 8.1 | 21200 | 16700 | 78.77% | 2
206765899 | 2.02 | Yes | AIRQUEST | HRCU-A-CB (Split System: Heat Pump with Remote Outdoor Unit-Air-Source) | Centrally-Ducted | HVH825GKA3* | EA*4X37L17A*+WALLCON | *97CMN0801714A* | 24200 | 16 | 11 | 8.1 | 21400 | 16800 | 78.5% | 1.98
213249271 | 2.02 | Yes | AIRQUEST | HRCU-A-CB (Split System: Heat Pump with Remote Outdoor Unit-Air-Source) | Centrally-Ducted | DLCURAH24ABK | FEVA0024**+NAVA43601CK |  | 24200 | 17 | 10 | 9 | 25800 | 22200 | 86.05% | 1.84
213772408 | 2.02 | Yes | AIRQUEST | HRCU-A-CB (Split System: Heat Pump with Remote Outdoor Unit-Air-Source) | Centrally-Ducted | HVH825GKA2* | EHD4X42AAL+WALLCON | *96CTN1002122B* | 24200 | 16 | 10.5 | 8.1 | 21400 | 16600 | 77.57% | 2
213772518 | 2.02 | Yes | AIRQUEST | HRCU-A-CB (Split System: Heat Pump with Remote Outdoor Unit-Air-Source) | Centrally-Ducted | HVH825GKA2* | EHD4X48AAL+WALLCON | *97CMN0801714B* | 24200 | 16 | 10.5 | 8.1 | 21400 | 16600 | 77.57% | 2.02
213773568 | 2.02 | Yes | AIRQUEST | HRCU-A-CB (Split System: Heat Pump with Remote Outdoor Unit-Air-Source) | Centrally-Ducted | HVH825GKA3* | EA*4X43L21A*+WALLCON | *80CTL0451712B* | 24200 | 16.5 | 10.5 | 8.1 | 21200 | 16700 | 78.77% | 2.02
213773838 | 2.02 | Yes | AIRQUEST | HRCU-A-CB (Split System: Heat Pump with Remote Outdoor Unit-Air-Source) | Centrally-Ducted | HVH825GKA3* | EA*4X48L24A*+WALLCON | *97CMN1002122B* | 24200 | 16.5 | 11 | 8.1 | 21000 | 16500 | 78.57% | 2.02
213772578 | 2.02 | Yes | AIRQUEST | HRCU-A-CB (Split System: Heat Pump with Remote Outdoor Unit-Air-Source) | Centrally-Ducted | HVH825GKA2* | EHD4X48AAL+WALLCON | *96CTN1002122B* | 24200 | 16 | 11 | 8.1 | 21200 | 16600 | 78.3% | 2.02
213772718 | 2.02 | Yes | AIRQUEST | HRCU-A-CB (Split System: Heat Pump with Remote Outdoor Unit-Air-Source) | Centrally-Ducted | HVH825GKA3* | EA*4X25L17A*+WALLCON | *80CTL0451712B* | 24200 | 16.5 | 11 | 8.1 | 21400 | 16800 | 78.5% | 2
213772768 | 2.02 | Yes | AIRQUEST | HRCU-A-CB (Split System: Heat Pump with Remote Outdoor Unit-Air-Source) | Centrally-Ducted | HVH825GKA3* | EA*4X25L17A*+WALLCON | *97CMN0601714B* | 24200 | 15.5 | 10.5 | 8.1 | 20000 | 16700 | 83.5% | 2
214229379 | 2.02 | Yes | AIRQUEST | HRCU-A-CB (Split System: Heat Pump with Remote Outdoor Unit-Air-Source) | Centrally-Ducted | DLCURAH24ABK | EA*4X37L21A* | *80MSU0802120A* | 24200 | 17.5 | 10 | 8.5 | 25000 | 21400 | 85.6% | 1.8
213773198 | 2.02 | Yes | AIRQUEST | HRCU-A-CB (Split System: Heat Pump with Remote Outdoor Unit-Air-Source) | Centrally-Ducted | HVH825GKA3* | EA*4X37L17A*+WALLCON | *95CSU0601716B* | 24200 | 16.5 | 10.5 | 8.1 | 21400 | 16700 | 78.04% | 2
213773248 | 2.02 | Yes | AIRQUEST | HRCU-A-CB (Split System: Heat Pump with Remote Outdoor Unit-Air-Source) | Centrally-Ducted | HVH825GKA3* | EA*4X37L17A*+WALLCON | *96CTN0801714B* | 24200 | 16.5 | 11 | 8.1 | 21400 | 16700 | 78.04% | 2
213773258 | 2.02 | Yes | AIRQUEST | HRCU-A-CB (Split System: Heat Pump with Remote Outdoor Unit-Air-Source) | Centrally-Ducted | HVH825GKA3* | EA*4X37L21A*+WALLCON | *80CTL0451712B* | 24200 | 16.5 | 10.5 | 8.1 | 21200 | 16700 | 78.77% | 2.02
213774538 | 2.02 | Yes | AIRQUEST | HRCU-A-CB (Split System: Heat Pump with Remote Outdoor Unit-Air-Source) | Centrally-Ducted | HVH825GKA3* | EHD4X42AAL+WALLCON | *96CTN1002122B* | 24200 | 16 | 10.5 | 8.1 | 21400 | 16600 | 77.57% | 2
213774708 | 2.02 | Yes | AIRQUEST | HRCU-A-CB (Split System: Heat Pump with Remote Outdoor Unit-Air-Source) | Centrally-Ducted | HVH825GKA3* | EHD4X48AAL+WALLCON | *96CTN1002122B* | 24200 | 16 | 11 | 8.1 | 21200 | 16600 | 78.3% | 2.02
213773868 | 2.02 | Yes | AIRQUEST | HRCU-A-CB (Split System: Heat Pump with Remote Outdoor Unit-Air-Source) | Centrally-Ducted | HVH825GKA3* | EA*4X48L24A*+WALLCON | *96CTN1202422B* | 24200 | 17 | 11 | 8.1 | 21000 | 16500 | 78.57% | 2.02
213772268 | 2.02 | Yes | AIRQUEST | HRCU-A-CB (Split System: Heat Pump with Remote Outdoor Unit-Air-Source) | Centrally-Ducted | HVH825GKA2* | EHD4X42AAL+WALLCON | *80CTL0701412B* | 24200 | 16.5 | 10.5 | 8.1 | 21200 | 16600 | 78.3% | 2
213772318 | 2.02 | Yes | AIRQUEST | HRCU-A-CB (Split System: Heat Pump with Remote Outdoor Unit-Air-Source) | Centrally-Ducted | HVH825GKA2* | EHD4X42AAL+WALLCON | *80CTL1352422B* | 24200 | 16 | 10.5 | 8.1 | 21400 | 16600 | 77.57% | 2
213773218 | 2.02 | Yes | AIRQUEST | HRCU-A-CB (Split System: Heat Pump with Remote Outdoor Unit-Air-Source) | Centrally-Ducted | HVH825GKA3* | EA*4X37L17A*+WALLCON | *97CMN0801714B* | 24200 | 16 | 11 | 8.1 | 21400 | 16700 | 78.04% | 2
213773318 | 2.02 | Yes | AIRQUEST | HRCU-A-CB (Split System: Heat Pump with Remote Outdoor Unit-Air-Source) | Centrally-Ducted | HVH825GKA3* | EA*4X37L21A*+WALLCON | *97CMN0601714B* | 24200 | 16 | 10.5 | 8.1 | 21200 | 16700 | 78.77% | 2.02
213772758 | 2.02 | Yes | AIRQUEST | HRCU-A-CB (Split System: Heat Pump with Remote Outdoor Unit-Air-Source) | Centrally-Ducted | HVH825GKA3* | EA*4X25L17A*+WALLCON | *95CSU0601716B* | 24200 | 16.5 | 10.5 | 8.1 | 21400 | 16700 | 78.04% | 2.02
213773628 | 2.02 | Yes | AIRQUEST | HRCU-A-CB (Split System: Heat Pump with Remote Outdoor Unit-Air-Source) | Centrally-Ducted | HVH825GKA3* | EA*4X43L21A*+WALLCON | *97CMN0601714B* | 24200 | 16.5 | 10.5 | 8.1 | 21200 | 16700 | 78.77% | 2.02
213774438 | 2.02 | Yes | AIRQUEST | HRCU-A-CB (Split System: Heat Pump with Remote Outdoor Unit-Air-Source) | Centrally-Ducted | HVH825GKA3* | EHD4X42AAL+WALLCON | *80CTL1102120B* | 24200 | 16 | 10.5 | 8.1 | 21400 | 16600 | 77.57% | 2
213774658 | 2.02 | Yes | AIRQUEST | HRCU-A-CB (Split System: Heat Pump with Remote Outdoor Unit-Air-Source) | Centrally-Ducted | HVH825GKA3* | EHD4X48AAL+WALLCON | *97CMN1002122B* | 24200 | 16 | 11 | 8.1 | 21200 | 16600 | 78.3% | 2.02
213774688 | 2.02 | Yes | AIRQUEST | HRCU-A-CB (Split System: Heat Pump with Remote Outdoor Unit-Air-Source) | Centrally-Ducted | HVH825GKA3* | EHD4X48AAL+WALLCON | *96CTN0601714B* | 24200 | 16 | 10.5 | 8.1 | 21400 | 16700 | 78.04% | 2
213774398 | 2.02 | Yes | AIRQUEST | HRCU-A-CB (Split System: Heat Pump with Remote Outdoor Unit-Air-Source) | Centrally-Ducted | HVH825GKA3* | EHD4X42AAL+WALLCON | *80CTL0701412B* | 24200 | 16.5 | 10.5 | 8.1 | 21200 | 16600 | 78.3% | 2
213774498 | 2.02 | Yes | AIRQUEST | HRCU-A-CB (Split System: Heat Pump with Remote Outdoor Unit-Air-Source) | Centrally-Ducted | HVH825GKA3* | EHD4X42AAL+WALLCON | *97CMN1202422B* | 24200 | 16 | 10.5 | 8.1 | 21400 | 16600 | 77.57% | 2
213774648 | 2.02 | Yes | AIRQUEST | HRCU-A-CB (Split System: Heat Pump with Remote Outdoor Unit-Air-Source) | Centrally-Ducted | HVH825GKA3* | EHD4X48AAL+WALLCON | *97CMN0801714B* | 24200 | 16 | 10.5 | 8.1 | 21400 | 16600 | 77.57% | 2.02
213774698 | 2.02 | Yes | AIRQUEST | HRCU-A-CB (Split System: Heat Pump with Remote Outdoor Unit-Air-Source) | Centrally-Ducted | HVH825GKA3* | EHD4X48AAL+WALLCON | *96CTN0801714B* | 24200 | 16 | 10.5 | 8.1 | 21400 | 16600 | 77.57% | 2.02
213772358 | 2.02 | Yes | AIRQUEST | HRCU-A-CB (Split System: Heat Pump with Remote Outdoor Unit-Air-Source) | Centrally-Ducted | HVH825GKA2* | EHD4X42AAL+WALLCON | *97CMN1002122B* | 24200 | 16 | 10.5 | 8.1 | 21400 | 16600 | 77.57% | 2
213773828 | 2.02 | Yes | AIRQUEST | HRCU-A-CB (Split System: Heat Pump with Remote Outdoor Unit-Air-Source) | Centrally-Ducted | HVH825GKA3* | EA*4X48L24A*+WALLCON | *80CTL1352422B* | 24200 | 17 | 11 | 8.1 | 21000 | 16500 | 78.57% | 2.02
213772588 | 2.02 | Yes | AIRQUEST | HRCU-A-CB (Split System: Heat Pump with Remote Outdoor Unit-Air-Source) | Centrally-Ducted | HVH825GKA2* | EHD4X48AAL+WALLCON | *96CTN1202422B* | 24200 | 16.5 | 11 | 8.1 | 21200 | 16600 | 78.3% | 2.02
213772278 | 2.02 | Yes | AIRQUEST | HRCU-A-CB (Split System: Heat Pump with Remote Outdoor Unit-Air-Source) | Centrally-Ducted | HVH825GKA2* | EHD4X42AAL+WALLCON | *80CTL0701716B* | 24200 | 16 | 10.5 | 8.1 | 21400 | 16600 | 77.57% | 2
213774448 | 2.02 | Yes | AIRQUEST | HRCU-A-CB (Split System: Heat Pump with Remote Outdoor Unit-Air-Source) | Centrally-Ducted | HVH825GKA3* | EHD4X42AAL+WALLCON | *80CTL1352422B* | 24200 | 16 | 10.5 | 8.1 | 21400 | 16600 | 77.57% | 2
213772448 | 2.02 | Yes | AIRQUEST | HRCU-A-CB (Split System: Heat Pump with Remote Outdoor Unit-Air-Source) | Centrally-Ducted | HVH825GKA2* | EHD4X48AAL+WALLCON | *80CTL0701716B* | 24200 | 16.5 | 10.5 | 8.1 | 21200 | 16600 | 78.3% | 2.02
213772798 | 2.02 | Yes | AIRQUEST | HRCU-A-CB (Split System: Heat Pump with Remote Outdoor Unit-Air-Source) | Centrally-Ducted | HVH825GKA3* | EA*4X25L17A*+WALLCON | *96CTN0601714B* | 24200 | 16.5 | 11 | 8.1 | 21400 | 16700 | 78.04% | 2
213772528 | 2.02 | Yes | AIRQUEST | HRCU-A-CB (Split System: Heat Pump with Remote Outdoor Unit-Air-Source) | Centrally-Ducted | HVH825GKA2* | EHD4X48AAL+WALLCON | *97CMN1002122B* | 24200 | 16 | 11 | 8.1 | 21200 | 16600 | 78.3% | 2.02
213774548 | 2.02 | Yes | AIRQUEST | HRCU-A-CB (Split System: Heat Pump with Remote Outdoor Unit-Air-Source) | Centrally-Ducted | HVH825GKA3* | EHD4X42AAL+WALLCON | *96CTN1202422B* | 24200 | 16 | 10.5 | 8.1 | 21400 | 16600 | 77.57% | 2
213774718 | 2.02 | Yes | AIRQUEST | HRCU-A-CB (Split System: Heat Pump with Remote Outdoor Unit-Air-Source) | Centrally-Ducted | HVH825GKA3* | EHD4X48AAL+WALLCON | *96CTN1202422B* | 24200 | 16.5 | 11 | 8.1 | 21200 | 16600 | 78.3% | 2.02
214242238 | 2.02 | Yes | AIRQUEST | HRCU-A-CB (Split System: Heat Pump with Remote Outdoor Unit-Air-Source) | Centrally-Ducted | HVH825GKA3* | EN(A,D,W)4X48L21**+WALLCON | *80CTL0902120B* | 24200 | 17 | 11.5 | 8.1 | 21200 | 16600 | 78.3% | 2.02
214242288 | 2.02 | Yes | AIRQUEST | HRCU-A-CB (Split System: Heat Pump with Remote Outdoor Unit-Air-Source) | Centrally-Ducted | HVH825GKA3* | EN(A,D,W)4X48L21**+WALLCON | *97CMN1002122B* | 24200 | 17 | 11.5 | 8.1 | 21200 | 16600 | 78.3% | 2.02
213773818 | 2.02 | Yes | AIRQUEST | HRCU-A-CB (Split System: Heat Pump with Remote Outdoor Unit-Air-Source) | Centrally-Ducted | HVH825GKA3* | EA*4X48L24A*+WALLCON | *80CTL1102120B* | 24200 | 17 | 11 | 8.1 | 21000 | 16500 | 78.57% | 2.02
213773808 | 2.02 | Yes | AIRQUEST | HRCU-A-CB (Split System: Heat Pump with Remote Outdoor Unit-Air-Source) | Centrally-Ducted | HVH825GKA3* | EA*4X48L24A*+WALLCON | *80CTL0902120B* | 24200 | 17 | 11 | 8.1 | 21000 | 16500 | 78.57% | 2.02
213772538 | 2.02 | Yes | AIRQUEST | HRCU-A-CB (Split System: Heat Pump with Remote Outdoor Unit-Air-Source) | Centrally-Ducted | HVH825GKA2* | EHD4X48AAL+WALLCON | *97CMN1202422B* | 24200 | 16 | 10.5 | 8.1 | 21200 | 16600 | 78.3% | 2.02
213774408 | 2.02 | Yes | AIRQUEST | HRCU-A-CB (Split System: Heat Pump with Remote Outdoor Unit-Air-Source) | Centrally-Ducted | HVH825GKA3* | EHD4X42AAL+WALLCON | *80CTL0701716B* | 24200 | 16 | 10.5 | 8.1 | 21400 | 16600 | 77.57% | 2
213774628 | 2.02 | Yes | AIRQUEST | HRCU-A-CB (Split System: Heat Pump with Remote Outdoor Unit-Air-Source) | Centrally-Ducted | HVH825GKA3* | EHD4X48AAL+WALLCON | *95CSU0601716B* | 24200 | 16 | 10.5 | 8.1 | 21400 | 16600 | 77.57% | 2.02
214243238 | 2.02 | Yes | AIRQUEST | HRCU-A-CB (Split System: Heat Pump with Remote Outdoor Unit-Air-Source) | Centrally-Ducted | HVH825GKA2* | EN(A,D)4X48L24**+WALLCON | *97CMN1202422B* | 24200 | 17 | 11 | 8.1 | 21200 | 16600 | 78.3% | 2
213772118 | 2.02 | Yes | AIRQUEST | HRCU-A-CB (Split System: Heat Pump with Remote Outdoor Unit-Air-Source) | Centrally-Ducted | HVH825GKA2* | EHD4X36AAL+WALLCON | *80CTL0901716B* | 24200 | 16.5 | 10.5 | 8.1 | 21400 | 16700 | 78.04% | 1.98
213773188 | 2.02 | Yes | AIRQUEST | HRCU-A-CB (Split System: Heat Pump with Remote Outdoor Unit-Air-Source) | Centrally-Ducted | HVH825GKA3* | EA*4X37L17A*+WALLCON | *80CTL0901716B* | 24200 | 16.5 | 11 | 8.1 | 21400 | 16700 | 78.04% | 2
213772488 | 2.02 | Yes | AIRQUEST | HRCU-A-CB (Split System: Heat Pump with Remote Outdoor Unit-Air-Source) | Centrally-Ducted | HVH825GKA2* | EHD4X48AAL+WALLCON | *80CTL1352422B* | 24200 | 16 | 11 | 8.1 | 21200 | 16600 | 78.3% | 2.02
213773708 | 2.02 | Yes | AIRQUEST | HRCU-A-CB (Split System: Heat Pump with Remote Outdoor Unit-Air-Source) | Centrally-Ducted | HVH825GKA3* | EA*4X48L21A*+WALLCON | *80CTL0901716B* | 24200 | 17 | 11 | 8.1 | 20800 | 16500 | 79.33% | 2.02
213773858 | 2.02 | Yes | AIRQUEST | HRCU-A-CB (Split System: Heat Pump with Remote Outdoor Unit-Air-Source) | Centrally-Ducted | HVH825GKA3* | EA*4X48L24A*+WALLCON | *96CTN1002122B* | 24200 | 16.5 | 11 | 8.1 | 21000 | 16500 | 78.57% | 2.02
211242177 | 2.02 | Yes | AIRQUEST | HRCU-A-CB (Split System: Heat Pump with Remote Outdoor Unit-Air-Source) | Centrally-Ducted | DLCURAH24ABK | EA*4X36L17A* | *92ESN0401410A* | 24200 | 15.2 | 10 | 8.5 | 26400 | 22600 | 85.61% | 1.84
211244100 | 2.02 | Yes | AIRQUEST | HRCU-A-CB (Split System: Heat Pump with Remote Outdoor Unit-Air-Source) | Centrally-Ducted | DLCURAH24ABK | EN(A,D)4X24L17** | *80ES(N,L)0451412A* | 24200 | 15.5 | 10 | 8.5 | 27200 | 22600 | 83.09% | 1.86
211244466 | 2.02 | Yes | AIRQUEST | HRCU-A-CB (Split System: Heat Pump with Remote Outdoor Unit-Air-Source) | Centrally-Ducted | DLCURAH24ABK | EN(A,D)4X30L17** | *96VSN0801716A* | 24200 | 16.5 | 10.5 | 8.1 | 26200 | 23000 | 87.79% | 1.9
214571261 | 2.02 | Yes | AIRQUEST | HRCU-A-CB (Split System: Heat Pump with Remote Outdoor Unit-Air-Source) | Centrally-Ducted | HVH825GKA3* | EN(A,D,W)4X48L21**+WALLCON | *96CTN0802120B* | 24200 | 17 | 11.5 | 8.1 | 21200 | 16600 | 78.3% | 2.02
214570721 | 2.02 | Yes | AIRQUEST | HRCU-A-CB (Split System: Heat Pump with Remote Outdoor Unit-Air-Source) | Centrally-Ducted | HVH825GKA3* | EA*4X48L21A*+WALLCON | *96CTN0802120B* | 24200 | 17 | 11 | 8.5 | 20800 | 16500 | 79.33% | 2.02
214571221 | 2.02 | Yes | AIRQUEST | HRCU-A-CB (Split System: Heat Pump with Remote Outdoor Unit-Air-Source) | Centrally-Ducted | HVH825GKA3* | EN(A,D,W)4X48L21**+WALLCON | *95CSU0802120B* | 24200 | 17 | 11 | 8.1 | 21400 | 16600 | 77.57% | 2
211245840 | 2.02 | Yes | AIRQUEST | HRCU-A-CB (Split System: Heat Pump with Remote Outdoor Unit-Air-Source) | Centrally-Ducted | DLCURAH24ABK | FXM4X30**AL |  | 24200 | 16.5 | 10 | 8.5 | 26000 | 22600 | 86.92% | 1.86
214571211 | 2.02 | Yes | AIRQUEST | HRCU-A-CB (Split System: Heat Pump with Remote Outdoor Unit-Air-Source) | Centrally-Ducted | HVH825GKA3* | EN(A,D,W)4X48L21**+WALLCON | *80CTL0702120B* | 24200 | 17 | 11 | 8.1 | 21200 | 16600 | 78.3% | 2.02
211244556 | 2.02 | Yes | AIRQUEST | HRCU-A-CB (Split System: Heat Pump with Remote Outdoor Unit-Air-Source) | Centrally-Ducted | DLCURAH24ABK | EN(A,D)4X30L17** | *80VTL0451412A* | 24200 | 16.5 | 10.5 | 8.1 | 26200 | 22800 | 87.02% | 1.88
211244799 | 2.02 | Yes | AIRQUEST | HRCU-A-CB (Split System: Heat Pump with Remote Outdoor Unit-Air-Source) | Centrally-Ducted | DLCURAH24ABK | EN(A,D)4X30L17** | *80ES(N,L)0701412A* | 24200 | 16.5 | 10.5 | 8.1 | 26400 | 22800 | 86.36% | 1.88
211245460 | 2.02 | Yes | AIRQUEST | HRCU-A-CB (Split System: Heat Pump with Remote Outdoor Unit-Air-Source) | Centrally-Ducted | DLCURAH24ABK | EN(A,D)4X36L21** | *95ESU0601716A* | 24200 | 16.5 | 10.5 | 8.1 | 26200 | 22800 | 87.02% | 1.9
211245610 | 2.02 | Yes | AIRQUEST | HRCU-A-CB (Split System: Heat Pump with Remote Outdoor Unit-Air-Source) | Centrally-Ducted | DLCURAH24ABK | EN(A,D)4X36L21** | *80ES(N,L)0702116A* | 24200 | 17 | 10.5 | 8.1 | 26200 | 22800 | 87.02% | 1.9
214570781 | 2.02 | Yes | AIRQUEST | HRCU-A-CB (Split System: Heat Pump with Remote Outdoor Unit-Air-Source) | Centrally-Ducted | HVH825GKA3* | EA*4X48L24A*+WALLCON | *96CTN0802120B* | 24200 | 17 | 11 | 8.5 | 20800 | 16500 | 79.33% | 2.02
214229137 | 2.02 | Yes | AIRQUEST | HRCU-A-CB (Split System: Heat Pump with Remote Outdoor Unit-Air-Source) | Centrally-Ducted | DLCURAH24ABK | EA*4X25L17A* | *80MSU0601716A* | 24200 | 17.5 | 10 | 8.5 | 25200 | 21200 | 84.13% | 1.8
211241980 | 2.02 | Yes | AIRQUEST | HRCU-A-CB (Split System: Heat Pump with Remote Outdoor Unit-Air-Source) | Centrally-Ducted | DLCURAH24ABK | EA*4X36L17A* | *96VTN0801716A* | 24200 | 16.5 | 10 | 8.5 | 26200 | 22600 | 86.26% | 1.86
211244590 | 2.02 | Yes | AIRQUEST | HRCU-A-CB (Split System: Heat Pump with Remote Outdoor Unit-Air-Source) | Centrally-Ducted | DLCURAH24ABK | EN(A,D)4X30L17** | *80VTL0701716A* | 24200 | 17 | 10.5 | 8.1 | 26200 | 23000 | 87.79% | 1.9
214571251 | 2.02 | Yes | AIRQUEST | HRCU-A-CB (Split System: Heat Pump with Remote Outdoor Unit-Air-Source) | Centrally-Ducted | HVH825GKA3* | EN(A,D,W)4X48L21**+WALLCON | *97CMN0802120B* | 24200 | 17 | 11.5 | 8.1 | 21200 | 16600 | 78.3% | 2.02
211241365 | 2.02 | Yes | AIRQUEST | HRCU-A-CB (Split System: Heat Pump with Remote Outdoor Unit-Air-Source) | Centrally-Ducted | DLCURAH24ABK | EA*4X30L14A* | *80ES(N,L)0701412A* | 24200 | 16.5 | 10 | 8.5 | 26400 | 23000 | 87.12% | 1.9
211242499 | 2.02 | No | AIRQUEST | HRCU-A-CB (Split System: Heat Pump with Remote Outdoor Unit-Air-Source) | Centrally-Ducted | DLCURAH24ABK | EA*4X36L21A* | *95ESN0401712A* | 24200 | 15.2 | 9.5 | 8.5 | 26400 | 22600 | 85.61% | 1.84
211242783 | 2.02 | Yes | AIRQUEST | HRCU-A-CB (Split System: Heat Pump with Remote Outdoor Unit-Air-Source) | Centrally-Ducted | DLCURAH24ABK | EA*4X37L17A* | *96VSN0401410A* | 24200 | 16 | 10 | 8.5 | 25600 | 21800 | 85.16% | 1.8
211241915 | 2.02 | Yes | AIRQUEST | HRCU-A-CB (Split System: Heat Pump with Remote Outdoor Unit-Air-Source) | Centrally-Ducted | DLCURAH24ABK | EA*4X36L17A* | *80VSL0451716A* | 24200 | 16.5 | 10 | 8.5 | 26200 | 22600 | 86.26% | 1.86
211241956 | 2.02 | Yes | AIRQUEST | HRCU-A-CB (Split System: Heat Pump with Remote Outdoor Unit-Air-Source) | Centrally-Ducted | DLCURAH24ABK | EA*4X36L17A* | *80VTL0451412A* | 24200 | 16.5 | 10 | 8.5 | 26200 | 22400 | 85.5% | 1.86
211245961 | 2.02 | Yes | AIRQUEST | HRCU-A-CB (Split System: Heat Pump with Remote Outdoor Unit-Air-Source) | Centrally-Ducted | DLCURAH24ABK | FM(C,U)4Z36**AL* |  | 24200 | 18 | 10.5 | 9 | 26600 | 23000 | 86.47% | 1.92
211244580 | 2.02 | Yes | AIRQUEST | HRCU-A-CB (Split System: Heat Pump with Remote Outdoor Unit-Air-Source) | Centrally-Ducted | DLCURAH24ABK | EN(A,D)4X30L17** | *96VTN0801716A* | 24200 | 16.5 | 10.5 | 8.1 | 26200 | 23000 | 87.79% | 1.9
204456863 | 2.02 | Yes | AIRQUEST | HRCU-A-CB (Split System: Heat Pump with Remote Outdoor Unit-Air-Source) | Centrally-Ducted | HVH825GKA2* | EA*4X37L17A*+WALLCON | *97CMN0801714A* | 24200 | 16 | 11 | 8.1 | 21400 | 16800 | 78.5% | 1.98
204456881 | 2.02 | Yes | AIRQUEST | HRCU-A-CB (Split System: Heat Pump with Remote Outdoor Unit-Air-Source) | Centrally-Ducted | HVH825GKA2* | EA*4X37L17A*+WALLCON | *80CTL0901716A* | 24200 | 17 | 11 | 8.1 | 21400 | 16600 | 77.57% | 2.02
206133739 | 2.02 | Yes | AIRQUEST | HRCU-A-CB (Split System: Heat Pump with Remote Outdoor Unit-Air-Source) | Centrally-Ducted | HVH825GKA2* | EA*4X25L17A*+WALLCON | *95CSU0601716A* | 24200 | 16.5 | 10.5 | 8.1 | 21400 | 16700 | 78.04% | 2
210598158 | 2.02 | Yes | AIRQUEST | HRCU-A-CB (Split System: Heat Pump with Remote Outdoor Unit-Air-Source) | Centrally-Ducted | HVH825GKA2* | EHD4X42AAL+WALLCON | *80CSU0401712A* | 24200 | 16.5 | 11 | 8.1 | 21400 | 16600 | 77.57% | 2
210598210 | 2.02 | Yes | AIRQUEST | HRCU-A-CB (Split System: Heat Pump with Remote Outdoor Unit-Air-Source) | Centrally-Ducted | HVH825GKA2* | EHD4X42AAL+WALLCON | *96CTN1002122A* | 24200 | 16 | 10.5 | 8.1 | 21400 | 16600 | 77.57% | 2
210598242 | 2.02 | Yes | AIRQUEST | HRCU-A-CB (Split System: Heat Pump with Remote Outdoor Unit-Air-Source) | Centrally-Ducted | HVH825GKA2* | EHD4X48AAL+WALLCON | *80CSU0601716A* | 24200 | 16.5 | 11 | 8.1 | 21200 | 16600 | 78.3% | 2.02
210598294 | 2.02 | Yes | AIRQUEST | HRCU-A-CB (Split System: Heat Pump with Remote Outdoor Unit-Air-Source) | Centrally-Ducted | HVH825GKA2* | EHD4X48AAL+WALLCON | *96CTN1202422A* | 24200 | 16.5 | 11 | 8.1 | 21200 | 16600 | 78.3% | 2.02
210598469 | 2.02 | Yes | AIRQUEST | HRCU-A-CB (Split System: Heat Pump with Remote Outdoor Unit-Air-Source) | Centrally-Ducted | HVH825GKA2* | EN(A,D,W)4X48L21**+WALLCON | *80CSU0401712A* | 24200 | 17.5 | 11.5 | 8.1 | 21200 | 16600 | 78.3% | 2.02
210598501 | 2.02 | Yes | AIRQUEST | HRCU-A-CB (Split System: Heat Pump with Remote Outdoor Unit-Air-Source) | Centrally-Ducted | HVH825GKA2* | EN(A,D,W)4X48L21**+WALLCON | *95CSU1002122A* | 24200 | 17 | 11.5 | 8.1 | 21200 | 16600 | 78.3% | 2.02
210598030 | 2.02 | Yes | AIRQUEST | HRCU-A-CB (Split System: Heat Pump with Remote Outdoor Unit-Air-Source) | Centrally-Ducted | HVH825GKA2* | EA*4X48L21A*+WALLCON | *95CSU1002122A* | 24200 | 17 | 11 | 8.1 | 21000 | 16500 | 78.57% | 2.02
210598078 | 2.02 | Yes | AIRQUEST | HRCU-A-CB (Split System: Heat Pump with Remote Outdoor Unit-Air-Source) | Centrally-Ducted | HVH825GKA2* | EA*4X48L24A*+WALLCON | *96CTN1002122A* | 24200 | 16.5 | 11 | 8.1 | 21000 | 16500 | 78.57% | 2.02
210598485 | 2.02 | Yes | AIRQUEST | HRCU-A-CB (Split System: Heat Pump with Remote Outdoor Unit-Air-Source) | Centrally-Ducted | HVH825GKA2* | EN(A,D,W)4X48L21**+WALLCON | *80CTL0701716A* | 24200 | 17 | 11 | 8.1 | 21400 | 16600 | 77.57% | 2.02
210598070 | 2.02 | Yes | AIRQUEST | HRCU-A-CB (Split System: Heat Pump with Remote Outdoor Unit-Air-Source) | Centrally-Ducted | HVH825GKA2* | EA*4X48L24A*+WALLCON | *95CSU0802120A* | 24200 | 17 | 11 | 8.1 | 21000 | 16500 | 78.57% | 2.02
210598390 | 2.02 | Yes | AIRQUEST | HRCU-A-CB (Split System: Heat Pump with Remote Outdoor Unit-Air-Source) | Centrally-Ducted | HVH825GKA2* | EN(A,D)4X48L24**+WALLCON | *97CMN1202422A* | 24200 | 16.5 | 11 | 8.1 | 21400 | 16600 | 77.57% | 2
210597982 | 2.02 | Yes | AIRQUEST | HRCU-A-CB (Split System: Heat Pump with Remote Outdoor Unit-Air-Source) | Centrally-Ducted | HVH825GKA2* | EA*4X43L21A*+WALLCON | *97CMN0601714A* | 24200 | 16.5 | 11 | 8.1 | 21200 | 16800 | 79.25% | 2
210598066 | 2.02 | Yes | AIRQUEST | HRCU-A-CB (Split System: Heat Pump with Remote Outdoor Unit-Air-Source) | Centrally-Ducted | HVH825GKA2* | EA*4X48L24A*+WALLCON | *80CTL1352422A* | 24200 | 17 | 11 | 8.1 | 21000 | 16500 | 78.57% | 2.02
210598270 | 2.02 | Yes | AIRQUEST | HRCU-A-CB (Split System: Heat Pump with Remote Outdoor Unit-Air-Source) | Centrally-Ducted | HVH825GKA2* | EHD4X48AAL+WALLCON | *95CSU0601716A* | 24200 | 16 | 10.5 | 8.1 | 21400 | 16700 | 78.04% | 2
210598302 | 2.02 | Yes | AIRQUEST | HRCU-A-CB (Split System: Heat Pump with Remote Outdoor Unit-Air-Source) | Centrally-Ducted | HVH825GKA2* | EHD4X48AAL+WALLCON | *97CMN0602120A* | 24200 | 16 | 10.5 | 8.1 | 21400 | 16700 | 78.04% | 2
210598386 | 2.02 | Yes | AIRQUEST | HRCU-A-CB (Split System: Heat Pump with Remote Outdoor Unit-Air-Source) | Centrally-Ducted | HVH825GKA2* | EN(A,D)4X48L24**+WALLCON | *97CMN1002122A* | 24200 | 17 | 11.5 | 8.1 | 21400 | 16600 | 77.57% | 2.02
210598529 | 2.02 | Yes | AIRQUEST | HRCU-A-CB (Split System: Heat Pump with Remote Outdoor Unit-Air-Source) | Centrally-Ducted | HVH825GKA2* | EN(A,D,W)4X48L21**+WALLCON | *97CMN1002122A* | 24200 | 17 | 11.5 | 8.1 | 21400 | 16600 | 77.57% | 2.02
210598018 | 2.02 | Yes | AIRQUEST | HRCU-A-CB (Split System: Heat Pump with Remote Outdoor Unit-Air-Source) | Centrally-Ducted | HVH825GKA2* | EA*4X48L21A*+WALLCON | *80CTL0901716A* | 24200 | 17.5 | 11.5 | 8.1 | 20800 | 16500 | 79.33% | 2.04
210598266 | 2.02 | Yes | AIRQUEST | HRCU-A-CB (Split System: Heat Pump with Remote Outdoor Unit-Air-Source) | Centrally-Ducted | HVH825GKA2* | EHD4X48AAL+WALLCON | *80CTL1352422A* | 24200 | 16 | 11 | 8.1 | 21200 | 16600 | 78.3% | 2.02
210598174 | 2.02 | Yes | AIRQUEST | HRCU-A-CB (Split System: Heat Pump with Remote Outdoor Unit-Air-Source) | Centrally-Ducted | HVH825GKA2* | EHD4X42AAL+WALLCON | *80CTL0701412A* | 24200 | 16.5 | 11 | 8.1 | 21200 | 16600 | 78.3% | 2.02
210598194 | 2.02 | Yes | AIRQUEST | HRCU-A-CB (Split System: Heat Pump with Remote Outdoor Unit-Air-Source) | Centrally-Ducted | HVH825GKA2* | EHD4X42AAL+WALLCON | *95CSU0802120A* | 24200 | 16 | 11 | 8.1 | 21400 | 16600 | 77.57% | 2
210598278 | 2.02 | Yes | AIRQUEST | HRCU-A-CB (Split System: Heat Pump with Remote Outdoor Unit-Air-Source) | Centrally-Ducted | HVH825GKA2* | EHD4X48AAL+WALLCON | *95CSU1002122A* | 24200 | 16.5 | 11 | 8.1 | 21200 | 16600 | 78.3% | 2.02
210598082 | 2.02 | Yes | AIRQUEST | HRCU-A-CB (Split System: Heat Pump with Remote Outdoor Unit-Air-Source) | Centrally-Ducted | HVH825GKA2* | EA*4X48L24A*+WALLCON | *96CTN1202422A* | 24200 | 17 | 11 | 8.1 | 21000 | 16500 | 78.57% | 2.02
210598246 | 2.02 | Yes | AIRQUEST | HRCU-A-CB (Split System: Heat Pump with Remote Outdoor Unit-Air-Source) | Centrally-Ducted | HVH825GKA2* | EHD4X48AAL+WALLCON | *80CSU1002120A* | 24200 | 16 | 10.5 | 8.1 | 21200 | 16600 | 78.3% | 2
210598362 | 2.02 | Yes | AIRQUEST | HRCU-A-CB (Split System: Heat Pump with Remote Outdoor Unit-Air-Source) | Centrally-Ducted | HVH825GKA2* | EN(A,D)4X48L24**+WALLCON | *80CTL1352422A* | 24200 | 17 | 11.5 | 8.1 | 21400 | 16600 | 77.57% | 2.02
210598186 | 2.02 | Yes | AIRQUEST | HRCU-A-CB (Split System: Heat Pump with Remote Outdoor Unit-Air-Source) | Centrally-Ducted | HVH825GKA2* | EHD4X42AAL+WALLCON | *80CTL1352422A* | 24200 | 16 | 10.5 | 8.1 | 21400 | 16600 | 77.57% | 2
210598238 | 2.02 | Yes | AIRQUEST | HRCU-A-CB (Split System: Heat Pump with Remote Outdoor Unit-Air-Source) | Centrally-Ducted | HVH825GKA2* | EHD4X48AAL+WALLCON | *80CSU0401712A* | 24200 | 16.5 | 11 | 8.1 | 21200 | 16600 | 78.3% | 2.02
210598306 | 2.02 | Yes | AIRQUEST | HRCU-A-CB (Split System: Heat Pump with Remote Outdoor Unit-Air-Source) | Centrally-Ducted | HVH825GKA2* | EHD4X48AAL+WALLCON | *97CMN0801714A* | 24200 | 16 | 10.5 | 8.1 | 21400 | 16700 | 78.04% | 2
210598489 | 2.02 | Yes | AIRQUEST | HRCU-A-CB (Split System: Heat Pump with Remote Outdoor Unit-Air-Source) | Centrally-Ducted | HVH825GKA2* | EN(A,D,W)4X48L21**+WALLCON | *80CTL0901716A* | 24200 | 17.5 | 11.7 | 8.1 | 21200 | 16500 | 77.83% | 2.02
210598250 | 2.02 | Yes | AIRQUEST | HRCU-A-CB (Split System: Heat Pump with Remote Outdoor Unit-Air-Source) | Centrally-Ducted | HVH825GKA2* | EHD4X48AAL+WALLCON | *80CTL0451712A* | 24200 | 16 | 10.5 | 8.1 | 21400 | 16700 | 78.04% | 2
210598198 | 2.02 | Yes | AIRQUEST | HRCU-A-CB (Split System: Heat Pump with Remote Outdoor Unit-Air-Source) | Centrally-Ducted | HVH825GKA2* | EHD4X42AAL+WALLCON | *95CSU1002122A* | 24200 | 16 | 11 | 8.1 | 21400 | 16600 | 77.57% | 2
210598282 | 2.02 | Yes | AIRQUEST | HRCU-A-CB (Split System: Heat Pump with Remote Outdoor Unit-Air-Source) | Centrally-Ducted | HVH825GKA2* | EHD4X48AAL+WALLCON | *96CTN0601714A* | 24200 | 16 | 10.5 | 8.1 | 21400 | 16700 | 78.04% | 2
210598366 | 2.02 | Yes | AIRQUEST | HRCU-A-CB (Split System: Heat Pump with Remote Outdoor Unit-Air-Source) | Centrally-Ducted | HVH825GKA2* | EN(A,D)4X48L24**+WALLCON | *95CSU0802120A* | 24200 | 17 | 11.5 | 8.1 | 21200 | 16600 | 78.3% | 2.02
211241238 | 2.02 | Yes | AIRQUEST | HRCU-A-CB (Split System: Heat Pump with Remote Outdoor Unit-Air-Source) | Centrally-Ducted | DLCURAH24ABK | EA*4X30L14A* | *80VSL0451412A* | 24200 | 16 | 10 | 8.5 | 26400 | 23000 | 87.12% | 1.9
211242448 | 2.02 | Yes | AIRQUEST | HRCU-A-CB (Split System: Heat Pump with Remote Outdoor Unit-Air-Source) | Centrally-Ducted | DLCURAH24ABK | EA*4X36L21A* | *80VTL0902120A* | 24200 | 17 | 10 | 8.5 | 26000 | 22800 | 87.69% | 1.88
211240664 | 2.02 | Yes | AIRQUEST | HRCU-A-CB (Split System: Heat Pump with Remote Outdoor Unit-Air-Source) | Centrally-Ducted | DLCURAH24ABK | EA*4X24L17A* | *80ES(N,L)0901714A* | 24200 | 16.5 | 10 | 8.5 | 27000 | 23400 | 86.67% | 1.94
211241430 | 2.02 | Yes | AIRQUEST | HRCU-A-CB (Split System: Heat Pump with Remote Outdoor Unit-Air-Source) | Centrally-Ducted | DLCURAH24ABK | EA*4X30L17A* | *96VSN0801716A* | 24200 | 16.5 | 10 | 8.5 | 26400 | 23000 | 87.12% | 1.9
211241178 | 2.02 | Yes | AIRQUEST | HRCU-A-CB (Split System: Heat Pump with Remote Outdoor Unit-Air-Source) | Centrally-Ducted | DLCURAH24ABK | EA*4X25L17A* | *92ESN0401712A* | 24200 | 16 | 10 | 8.1 | 25400 | 21600 | 85.04% | 1.78
211241866 | 2.02 | Yes | AIRQUEST | HRCU-A-CB (Split System: Heat Pump with Remote Outdoor Unit-Air-Source) | Centrally-Ducted | DLCURAH24ABK | EA*4X36L17A* | *96VSN0801716A* | 24200 | 16.5 | 10 | 8.5 | 26200 | 22600 | 86.26% | 1.86
211240866 | 2.02 | Yes | AIRQUEST | HRCU-A-CB (Split System: Heat Pump with Remote Outdoor Unit-Air-Source) | Centrally-Ducted | DLCURAH24ABK | EA*4X25L17A* | *95ESU0401712A* | 24200 | 17 | 10 | 8.5 | 25200 | 21600 | 85.71% | 1.8
211240321 | 2.02 | Yes | AIRQUEST | HRCU-A-CB (Split System: Heat Pump with Remote Outdoor Unit-Air-Source) | Centrally-Ducted | DLCURAH24ABK | EA*4X24L14A* | *80ES(N,L)0451412A* | 24200 | 16 | 10 | 8.5 | 27200 | 23400 | 86.03% | 1.9
211241479 | 2.02 | Yes | AIRQUEST | HRCU-A-CB (Split System: Heat Pump with Remote Outdoor Unit-Air-Source) | Centrally-Ducted | DLCURAH24ABK | EA*4X30L17A* | *80VSL0451716A* | 24200 | 16.5 | 10 | 8.5 | 26400 | 23000 | 87.12% | 1.9
211241554 | 2.02 | Yes | AIRQUEST | HRCU-A-CB (Split System: Heat Pump with Remote Outdoor Unit-Air-Source) | Centrally-Ducted | DLCURAH24ABK | EA*4X30L17A* | *80VTL0701716A* | 24200 | 17 | 10 | 8.5 | 26200 | 23000 | 87.79% | 1.92
211243464 | 2.02 | Yes | AIRQUEST | HRCU-A-CB (Split System: Heat Pump with Remote Outdoor Unit-Air-Source) | Centrally-Ducted | DLCURAH24ABK | EA*4X37L21A* | *96VTN0802120A* | 24200 | 17 | 10 | 8.1 | 25000 | 21400 | 85.6% | 1.8
211242414 | 2.02 | Yes | AIRQUEST | HRCU-A-CB (Split System: Heat Pump with Remote Outdoor Unit-Air-Source) | Centrally-Ducted | DLCURAH24ABK | EA*4X36L21A* | *80VSL0902120A* | 24200 | 17 | 10 | 8.5 | 26000 | 22800 | 87.69% | 1.88
211242086 | 2.02 | Yes | AIRQUEST | HRCU-A-CB (Split System: Heat Pump with Remote Outdoor Unit-Air-Source) | Centrally-Ducted | DLCURAH24ABK | EA*4X36L17A* | *80ES(N,L)0451712A* | 24200 | 16.5 | 10 | 8.5 | 26200 | 22600 | 86.26% | 1.88
211244951 | 2.02 | Yes | AIRQUEST | HRCU-A-CB (Split System: Heat Pump with Remote Outdoor Unit-Air-Source) | Centrally-Ducted | DLCURAH24ABK | EN(A,D,W)4X36L17** | *80VSL0451716A* | 24200 | 16 | 10.5 | 8.1 | 26400 | 22800 | 86.36% | 1.88
211245026 | 2.02 | Yes | AIRQUEST | HRCU-A-CB (Split System: Heat Pump with Remote Outdoor Unit-Air-Source) | Centrally-Ducted | DLCURAH24ABK | EN(A,D,W)4X36L17** | *80VTL0701716A* | 24200 | 17 | 10.5 | 8.1 | 26200 | 23000 | 87.79% | 1.9
210598178 | 2.02 | Yes | AIRQUEST | HRCU-A-CB (Split System: Heat Pump with Remote Outdoor Unit-Air-Source) | Centrally-Ducted | HVH825GKA2* | EHD4X42AAL+WALLCON | *80CTL0701716A* | 24200 | 16 | 10.5 | 8.1 | 21400 | 16600 | 77.57% | 2
210598258 | 2.02 | Yes | AIRQUEST | HRCU-A-CB (Split System: Heat Pump with Remote Outdoor Unit-Air-Source) | Centrally-Ducted | HVH825GKA2* | EHD4X48AAL+WALLCON | *80CTL0701716A* | 24200 | 16.5 | 10.5 | 8.1 | 21200 | 16600 | 78.3% | 2.02
210598310 | 2.02 | Yes | AIRQUEST | HRCU-A-CB (Split System: Heat Pump with Remote Outdoor Unit-Air-Source) | Centrally-Ducted | HVH825GKA2* | EHD4X48AAL+WALLCON | *97CMN1002122A* | 24200 | 16 | 11 | 8.1 | 21200 | 16700 | 78.77% | 2.04
210598378 | 2.02 | Yes | AIRQUEST | HRCU-A-CB (Split System: Heat Pump with Remote Outdoor Unit-Air-Source) | Centrally-Ducted | HVH825GKA2* | EN(A,D)4X48L24**+WALLCON | *96CTN1202422A* | 24200 | 17 | 11.5 | 8.1 | 21200 | 16600 | 78.3% | 2.02
211241211 | 2.02 | Yes | AIRQUEST | HRCU-A-CB (Split System: Heat Pump with Remote Outdoor Unit-Air-Source) | Centrally-Ducted | DLCURAH24ABK | EA*4X25L17A* | OMV098J12* | 24200 | 17 | 10 | 8.5 | 25200 | 21600 | 85.71% | 1.8
211240333 | 2.02 | Yes | AIRQUEST | HRCU-A-CB (Split System: Heat Pump with Remote Outdoor Unit-Air-Source) | Centrally-Ducted | DLCURAH24ABK | EA*4X24L14A* | *92ESN0601412A* | 24200 | 16 | 10 | 8.5 | 27200 | 23400 | 86.03% | 1.9
211241520 | 2.02 | Yes | AIRQUEST | HRCU-A-CB (Split System: Heat Pump with Remote Outdoor Unit-Air-Source) | Centrally-Ducted | DLCURAH24ABK | EA*4X30L17A* | *80VTL0451412A* | 24200 | 16.5 | 10 | 8.5 | 26400 | 23000 | 87.12% | 1.9
211244325 | 2.02 | Yes | AIRQUEST | HRCU-A-CB (Split System: Heat Pump with Remote Outdoor Unit-Air-Source) | Centrally-Ducted | DLCURAH24ABK | EN(A,D)4X30L14** | *95ESN0601412A* | 24200 | 15.5 | 10 | 8.1 | 26600 | 22800 | 85.71% | 1.86
211242738 | 2.02 | Yes | AIRQUEST | HRCU-A-CB (Split System: Heat Pump with Remote Outdoor Unit-Air-Source) | Centrally-Ducted | DLCURAH24ABK | EA*4X36L21A* | OMV112K14A | 24200 | 16.5 | 10 | 8.5 | 26200 | 22600 | 86.26% | 1.86
211244744 | 2.02 | Yes | AIRQUEST | HRCU-A-CB (Split System: Heat Pump with Remote Outdoor Unit-Air-Source) | Centrally-Ducted | DLCURAH24ABK | EN(A,D)4X30L17** | *92ESN0801716A* | 24200 | 17 | 10.5 | 8.1 | 26200 | 22800 | 87.02% | 1.88
211245347 | 2.02 | Yes | AIRQUEST | HRCU-A-CB (Split System: Heat Pump with Remote Outdoor Unit-Air-Source) | Centrally-Ducted | DLCURAH24ABK | EN(A,D)4X36L21** | *96VSN0801716A* | 24200 | 16.5 | 10.5 | 8.1 | 26200 | 23000 | 87.79% | 1.9
214571231 | 2.02 | Yes | AIRQUEST | HRCU-A-CB (Split System: Heat Pump with Remote Outdoor Unit-Air-Source) | Centrally-Ducted | HVH825GKA3* | EN(A,D,W)4X48L21**+WALLCON | *95CSU1002122B* | 24200 | 17 | 11.5 | 8.1 | 21200 | 16600 | 78.3% | 2.02
211241544 | 2.02 | Yes | AIRQUEST | HRCU-A-CB (Split System: Heat Pump with Remote Outdoor Unit-Air-Source) | Centrally-Ducted | DLCURAH24ABK | EA*4X30L17A* | *96VTN0801716A* | 24200 | 16.5 | 10 | 8.5 | 26400 | 23000 | 87.12% | 1.9
210474073 | 2.02 | Yes | AIRQUEST | HRCU-A-CB (Split System: Heat Pump with Remote Outdoor Unit-Air-Source) | Centrally-Ducted | HVH825GKA3* | EN(A,D)4X48L24**+WALLCON | *95CSU1002122A* | 24200 | 17 | 11.5 | 8.1 | 21200 | 16600 | 78.3% | 2.02
213771578 | 2.02 | Yes | AIRQUEST | HRCU-A-CB (Split System: Heat Pump with Remote Outdoor Unit-Air-Source) | Centrally-Ducted | HVH825GKA2* | EA*4X48L21A*+WALLCON | *80CTL0901716B* | 24200 | 17 | 11 | 8.1 | 20800 | 16500 | 79.33% | 2.02
213770648 | 2.02 | Yes | AIRQUEST | HRCU-A-CB (Split System: Heat Pump with Remote Outdoor Unit-Air-Source) | Centrally-Ducted | HVH825GKA2* | EA*4X25L17A*+WALLCON | *97CMN0801714B* | 24200 | 16.5 | 11 | 8.1 | 21400 | 16700 | 78.04% | 2.02
213771118 | 2.02 | Yes | AIRQUEST | HRCU-A-CB (Split System: Heat Pump with Remote Outdoor Unit-Air-Source) | Centrally-Ducted | HVH825GKA2* | EA*4X37L17A*+WALLCON | *96CTN0801714B* | 24200 | 16.5 | 11 | 8.1 | 21400 | 16700 | 78.04% | 2
213770668 | 2.02 | Yes | AIRQUEST | HRCU-A-CB (Split System: Heat Pump with Remote Outdoor Unit-Air-Source) | Centrally-Ducted | HVH825GKA2* | EA*4X25L17A*+WALLCON | *96CTN0601714B* | 24200 | 16.5 | 11 | 8.1 | 21400 | 16700 | 78.04% | 2
213771438 | 2.02 | Yes | AIRQUEST | HRCU-A-CB (Split System: Heat Pump with Remote Outdoor Unit-Air-Source) | Centrally-Ducted | HVH825GKA2* | EA*4X43L21A*+WALLCON | *80CTL0451712B* | 24200 | 16.5 | 10.5 | 8.1 | 21200 | 16700 | 78.77% | 2.02
210597947 | 2.02 | Yes | ARCOAIRE | HRCU-A-CB (Split System: Heat Pump with Remote Outdoor Unit-Air-Source) | Centrally-Ducted | HVH825GKA2* | EA*4X43L21A*+WALLCON | *80CTL0451712A* | 24200 | 16.5 | 11 | 8.1 | 21600 | 16800 | 77.78% | 2
210598195 | 2.02 | Yes | ARCOAIRE | HRCU-A-CB (Split System: Heat Pump with Remote Outdoor Unit-Air-Source) | Centrally-Ducted | HVH825GKA2* | EHD4X42AAL+WALLCON | *95CSU0802120A* | 24200 | 16 | 11 | 8.1 | 21400 | 16600 | 77.57% | 2
210598247 | 2.02 | Yes | ARCOAIRE | HRCU-A-CB (Split System: Heat Pump with Remote Outdoor Unit-Air-Source) | Centrally-Ducted | HVH825GKA2* | EHD4X48AAL+WALLCON | *80CSU1002120A* | 24200 | 16 | 10.5 | 8.1 | 21200 | 16600 | 78.3% | 2
210598175 | 2.02 | Yes | ARCOAIRE | HRCU-A-CB (Split System: Heat Pump with Remote Outdoor Unit-Air-Source) | Centrally-Ducted | HVH825GKA2* | EHD4X42AAL+WALLCON | *80CTL0701412A* | 24200 | 16.5 | 11 | 8.1 | 21200 | 16600 | 78.3% | 2.02
210598211 | 2.02 | Yes | ARCOAIRE | HRCU-A-CB (Split System: Heat Pump with Remote Outdoor Unit-Air-Source) | Centrally-Ducted | HVH825GKA2* | EHD4X42AAL+WALLCON | *96CTN1002122A* | 24200 | 16 | 10.5 | 8.1 | 21400 | 16600 | 77.57% | 2
210598275 | 2.02 | Yes | ARCOAIRE | HRCU-A-CB (Split System: Heat Pump with Remote Outdoor Unit-Air-Source) | Centrally-Ducted | HVH825GKA2* | EHD4X48AAL+WALLCON | *95CSU0802120A* | 24200 | 16.5 | 11 | 8.1 | 21200 | 16600 | 78.3% | 2.02
210598291 | 2.02 | Yes | ARCOAIRE | HRCU-A-CB (Split System: Heat Pump with Remote Outdoor Unit-Air-Source) | Centrally-Ducted | HVH825GKA2* | EHD4X48AAL+WALLCON | *96CTN1002122A* | 24200 | 16 | 11 | 8.1 | 21200 | 16700 | 78.77% | 2.04
210598019 | 2.02 | Yes | ARCOAIRE | HRCU-A-CB (Split System: Heat Pump with Remote Outdoor Unit-Air-Source) | Centrally-Ducted | HVH825GKA2* | EA*4X48L21A*+WALLCON | *80CTL0901716A* | 24200 | 17.5 | 11.5 | 8.1 | 20800 | 16500 | 79.33% | 2.04
206765927 | 2.02 | Yes | ARCOAIRE | HRCU-A-CB (Split System: Heat Pump with Remote Outdoor Unit-Air-Source) | Centrally-Ducted | HVH825GKA3* | EA*4X37L21A*+WALLCON | *80CTL0451712A* | 24200 | 16.5 | 11 | 8.1 | 21200 | 16700 | 78.77% | 2
206767045 | 2.02 | Yes | ARCOAIRE | HRCU-A-CB (Split System: Heat Pump with Remote Outdoor Unit-Air-Source) | Centrally-Ducted | HVH825GKA3* | EHD4X36AAL+WALLCON | *80CTL0901716A* | 24200 | 16.5 | 11 | 8.1 | 21400 | 16600 | 77.57% | 2
206765531 | 2.02 | Yes | ARCOAIRE | HRCU-A-CB (Split System: Heat Pump with Remote Outdoor Unit-Air-Source) | Centrally-Ducted | HVH825GKA3* | EA*4X25L17A*+WALLCON | *97CMN0601714A* | 24200 | 15.5 | 10.5 | 8.1 | 20000 | 16000 | 80% | 1.94
206767473 | 2.02 | Yes | ARCOAIRE | HRCU-A-CB (Split System: Heat Pump with Remote Outdoor Unit-Air-Source) | Centrally-Ducted | HVH825GKA3* | EA*4X25L17A*+WALLCON | *95CSU0601716A* | 24200 | 16.5 | 10.5 | 8.1 | 21400 | 16700 | 78.04% | 2
206765495 | 2.02 | Yes | ARCOAIRE | HRCU-A-CB (Split System: Heat Pump with Remote Outdoor Unit-Air-Source) | Centrally-Ducted | HVH825GKA3* | EA*4X25L17A*+WALLCON | *80CTL0451712A* | 24200 | 16.5 | 11 | 8.1 | 21400 | 16800 | 78.5% | 2
206765918 | 2.02 | Yes | ARCOAIRE | HRCU-A-CB (Split System: Heat Pump with Remote Outdoor Unit-Air-Source) | Centrally-Ducted | HVH825GKA3* | EA*4X37L17A*+WALLCON | *80CTL0901716A* | 24200 | 17 | 11 | 8.1 | 21400 | 16600 | 77.57% | 2.02
206765882 | 2.02 | Yes | ARCOAIRE | HRCU-A-CB (Split System: Heat Pump with Remote Outdoor Unit-Air-Source) | Centrally-Ducted | HVH825GKA3* | EA*4X37L17A*+WALLCON | *96CTN0801714A* | 24200 | 16.5 | 11 | 8.1 | 21400 | 16700 | 78.04% | 1.98
206765981 | 2.02 | Yes | ARCOAIRE | HRCU-A-CB (Split System: Heat Pump with Remote Outdoor Unit-Air-Source) | Centrally-Ducted | HVH825GKA3* | EA*4X37L21A*+WALLCON | *97CMN0601714A* | 24200 | 16 | 11 | 8.1 | 21200 | 16800 | 79.25% | 2
206767180 | 2.02 | Yes | ARCOAIRE | HRCU-A-CB (Split System: Heat Pump with Remote Outdoor Unit-Air-Source) | Centrally-Ducted | HVH825GKA3* | EA*4X37L17A*+WALLCON | *80CSU0401712A* | 24200 | 17 | 11 | 8.1 | 21400 | 16700 | 78.04% | 2
204456827 | 2.02 | Yes | ARCOAIRE | HRCU-A-CB (Split System: Heat Pump with Remote Outdoor Unit-Air-Source) | Centrally-Ducted | HVH825GKA2* | EA*4X37L17A*+WALLCON | *80CTL0701716A* | 24200 | 16.5 | 11 | 8.1 | 21400 | 16700 | 78.04% | 2
206765513 | 2.02 | Yes | ARCOAIRE | HRCU-A-CB (Split System: Heat Pump with Remote Outdoor Unit-Air-Source) | Centrally-Ducted | HVH825GKA3* | EA*4X25L17A*+WALLCON | *96CTN0601714A* | 24200 | 16.5 | 11 | 8.1 | 21400 | 16700 | 78.04% | 2
206765900 | 2.02 | Yes | ARCOAIRE | HRCU-A-CB (Split System: Heat Pump with Remote Outdoor Unit-Air-Source) | Centrally-Ducted | HVH825GKA3* | EA*4X37L17A*+WALLCON | *97CMN0801714A* | 24200 | 16 | 11 | 8.1 | 21400 | 16800 | 78.5% | 1.98
205750681 | 2.02 | Yes | ARCOAIRE | HRCU-A-CB (Split System: Heat Pump with Remote Outdoor Unit-Air-Source) | Centrally-Ducted | HVH825GKA2* | EA*4X37L21A*+WALLCON | *97CMN0601714A* | 24200 | 16 | 11 | 8.1 | 21200 | 16800 | 79.25% | 2
206765909 | 2.02 | Yes | ARCOAIRE | HRCU-A-CB (Split System: Heat Pump with Remote Outdoor Unit-Air-Source) | Centrally-Ducted | HVH825GKA3* | EA*4X37L17A*+WALLCON | *80CTL0701412A* | 24200 | 17 | 11 | 8.1 | 21400 | 16600 | 77.57% | 2
204456845 | 2.02 | Yes | ARCOAIRE | HRCU-A-CB (Split System: Heat Pump with Remote Outdoor Unit-Air-Source) | Centrally-Ducted | HVH825GKA2* | EA*4X37L17A*+WALLCON | *96CTN0801714A* | 24200 | 16.5 | 11 | 8.1 | 21400 | 16700 | 78.04% | 1.98
204456864 | 2.02 | Yes | ARCOAIRE | HRCU-A-CB (Split System: Heat Pump with Remote Outdoor Unit-Air-Source) | Centrally-Ducted | HVH825GKA2* | EA*4X37L17A*+WALLCON | *97CMN0801714A* | 24200 | 16 | 11 | 8.1 | 21400 | 16800 | 78.5% | 1.98
204456882 | 2.02 | Yes | ARCOAIRE | HRCU-A-CB (Split System: Heat Pump with Remote Outdoor Unit-Air-Source) | Centrally-Ducted | HVH825GKA2* | EA*4X37L17A*+WALLCON | *80CTL0901716A* | 24200 | 17 | 11 | 8.1 | 21400 | 16600 | 77.57% | 2.02
212976981 | 2.02 | Yes | ARCOAIRE | HRCU-A-CB (Split System: Heat Pump with Remote Outdoor Unit-Air-Source) | Centrally-Ducted | DLCURAH24ABK | EA*4X36L21A* | *96VTN1002122B* | 24200 | 17.5 | 10 | 8.5 | 26400 | 23200 | 87.88% | 1.92
206767189 | 2.02 | Yes | ARCOAIRE | HRCU-A-CB (Split System: Heat Pump with Remote Outdoor Unit-Air-Source) | Centrally-Ducted | HVH825GKA3* | EA*4X37L17A*+WALLCON | *80CSU0601716A* | 24200 | 16.5 | 10.5 | 8.1 | 21400 | 16700 | 78.04% | 2
206767527 | 2.02 | Yes | ARCOAIRE | HRCU-A-CB (Split System: Heat Pump with Remote Outdoor Unit-Air-Source) | Centrally-Ducted | HVH825GKA3* | EA*4X37L17A*+WALLCON | *95CSU0601716A* | 24200 | 16.5 | 10.5 | 8.1 | 21400 | 16800 | 78.5% | 1.98
206133740 | 2.02 | Yes | ARCOAIRE | HRCU-A-CB (Split System: Heat Pump with Remote Outdoor Unit-Air-Source) | Centrally-Ducted | HVH825GKA2* | EA*4X25L17A*+WALLCON | *95CSU0601716A* | 24200 | 16.5 | 10.5 | 8.1 | 21400 | 16700 | 78.04% | 2
204456457 | 2.02 | Yes | ARCOAIRE | HRCU-A-CB (Split System: Heat Pump with Remote Outdoor Unit-Air-Source) | Centrally-Ducted | HVH825GKA2* | EA*4X25L17A*+WALLCON | *96CTN0601714A* | 24200 | 16.5 | 11 | 8.1 | 21400 | 16700 | 78.04% | 2
206765864 | 2.02 | Yes | ARCOAIRE | HRCU-A-CB (Split System: Heat Pump with Remote Outdoor Unit-Air-Source) | Centrally-Ducted | HVH825GKA3* | EA*4X37L17A*+WALLCON | *80CTL0701716A* | 24200 | 16.5 | 11 | 8.1 | 21400 | 16700 | 78.04% | 2
204456873 | 2.02 | Yes | ARCOAIRE | HRCU-A-CB (Split System: Heat Pump with Remote Outdoor Unit-Air-Source) | Centrally-Ducted | HVH825GKA2* | EA*4X37L17A*+WALLCON | *80CTL0701412A* | 24200 | 17 | 11 | 8.1 | 21400 | 16600 | 77.57% | 2
204459415 | 2.02 | Yes | ARCOAIRE | HRCU-A-CB (Split System: Heat Pump with Remote Outdoor Unit-Air-Source) | Centrally-Ducted | HVH825GKA2* | EHD4X36AAL+WALLCON | *80CTL0901716A* | 24200 | 16.5 | 11 | 8.1 | 21400 | 16600 | 77.57% | 2
206133418 | 2.02 | Yes | ARCOAIRE | HRCU-A-CB (Split System: Heat Pump with Remote Outdoor Unit-Air-Source) | Centrally-Ducted | HVH825GKA2* | EA*4X37L17A*+WALLCON | *80CSU0401712A* | 24200 | 17 | 11 | 8.1 | 21400 | 16700 | 78.04% | 2
206133800 | 2.02 | Yes | ARCOAIRE | HRCU-A-CB (Split System: Heat Pump with Remote Outdoor Unit-Air-Source) | Centrally-Ducted | HVH825GKA2* | EA*4X37L17A*+WALLCON | *95CSU0601716A* | 24200 | 16.5 | 10.5 | 8.1 | 21400 | 16800 | 78.5% | 1.98
204456466 | 2.02 | Yes | ARCOAIRE | HRCU-A-CB (Split System: Heat Pump with Remote Outdoor Unit-Air-Source) | Centrally-Ducted | HVH825GKA2* | EA*4X25L17A*+WALLCON | *96CTN0801714A* | 24200 | 16.5 | 11 | 8.1 | 21400 | 16700 | 78.04% | 2
210474508 | 2.02 | Yes | ARCOAIRE | HRCU-A-CB (Split System: Heat Pump with Remote Outdoor Unit-Air-Source) | Centrally-Ducted | HVH825GKA3* | EHD4X48AAL+WALLCON | *80CTL0451712A* | 24200 | 16 | 10.5 | 8.1 | 21400 | 16700 | 78.04% | 2
210474376 | 2.02 | Yes | ARCOAIRE | HRCU-A-CB (Split System: Heat Pump with Remote Outdoor Unit-Air-Source) | Centrally-Ducted | HVH825GKA3* | EHD4X42AAL+WALLCON | *97CMN1002122A* | 24200 | 16 | 10.5 | 8.1 | 21400 | 16600 | 77.57% | 2
210474475 | 2.02 | Yes | ARCOAIRE | HRCU-A-CB (Split System: Heat Pump with Remote Outdoor Unit-Air-Source) | Centrally-Ducted | HVH825GKA3* | EHD4X48AAL+WALLCON | *80CSU0401712A* | 24200 | 16.5 | 11 | 8.1 | 21200 | 16600 | 78.3% | 2.02
210474607 | 2.02 | Yes | ARCOAIRE | HRCU-A-CB (Split System: Heat Pump with Remote Outdoor Unit-Air-Source) | Centrally-Ducted | HVH825GKA3* | EHD4X48AAL+WALLCON | *97CMN1202422A* | 24200 | 16 | 10.5 | 8.1 | 21200 | 16600 | 78.3% | 2.02
210473154 | 2.02 | Yes | ARCOAIRE | HRCU-A-CB (Split System: Heat Pump with Remote Outdoor Unit-Air-Source) | Centrally-Ducted | HVH825GKA3* | EA*4X43L21A*+WALLCON | *80CTL0451712A* | 24200 | 16.5 | 11 | 8.1 | 21600 | 16800 | 77.78% | 2
210473286 | 2.02 | Yes | ARCOAIRE | HRCU-A-CB (Split System: Heat Pump with Remote Outdoor Unit-Air-Source) | Centrally-Ducted | HVH825GKA3* | EA*4X48L21A*+WALLCON | *95CSU1002122A* | 24200 | 17 | 11 | 8.1 | 21000 | 16500 | 78.57% | 2.02
214242349 | 2.02 | Yes | ARCOAIRE | HRCU-A-CB (Split System: Heat Pump with Remote Outdoor Unit-Air-Source) | Centrally-Ducted | HVH825GKA3* | EN(A,D)4X48L24**+WALLCON | *80CTL1352422B* | 24200 | 17 | 11.5 | 8.1 | 21200 | 16600 | 78.3% | 2.02
204456484 | 2.02 | Yes | ARCOAIRE | HRCU-A-CB (Split System: Heat Pump with Remote Outdoor Unit-Air-Source) | Centrally-Ducted | HVH825GKA2* | EA*4X25L17A*+WALLCON | *97CMN0801714A* | 24200 | 16.5 | 11 | 8.1 | 21400 | 16700 | 78.04% | 2
206133428 | 2.02 | Yes | ARCOAIRE | HRCU-A-CB (Split System: Heat Pump with Remote Outdoor Unit-Air-Source) | Centrally-Ducted | HVH825GKA2* | EA*4X37L17A*+WALLCON | *80CSU0601716A* | 24200 | 16.5 | 10.5 | 8.1 | 21400 | 16700 | 78.04% | 2
213770679 | 2.02 | Yes | ARCOAIRE | HRCU-A-CB (Split System: Heat Pump with Remote Outdoor Unit-Air-Source) | Centrally-Ducted | HVH825GKA2* | EA*4X25L17A*+WALLCON | *96CTN0801714B* | 24200 | 16.5 | 11 | 8.1 | 21400 | 16700 | 78.04% | 2.02
204456439 | 2.02 | Yes | ARCOAIRE | HRCU-A-CB (Split System: Heat Pump with Remote Outdoor Unit-Air-Source) | Centrally-Ducted | HVH825GKA2* | EA*4X25L17A*+WALLCON | *80CTL0451712A* | 24200 | 16.5 | 11 | 8.1 | 21400 | 16800 | 78.5% | 2
206765522 | 2.02 | Yes | ARCOAIRE | HRCU-A-CB (Split System: Heat Pump with Remote Outdoor Unit-Air-Source) | Centrally-Ducted | HVH825GKA3* | EA*4X25L17A*+WALLCON | *96CTN0801714A* | 24200 | 16.5 | 11 | 8.1 | 21400 | 16700 | 78.04% | 2
206765540 | 2.02 | Yes | ARCOAIRE | HRCU-A-CB (Split System: Heat Pump with Remote Outdoor Unit-Air-Source) | Centrally-Ducted | HVH825GKA3* | EA*4X25L17A*+WALLCON | *97CMN0801714A* | 24200 | 16.5 | 11 | 8.1 | 21400 | 16700 | 78.04% | 2
213771039 | 2.02 | Yes | ARCOAIRE | HRCU-A-CB (Split System: Heat Pump with Remote Outdoor Unit-Air-Source) | Centrally-Ducted | HVH825GKA2* | EA*4X37L17A*+WALLCON | *80CTL0701412B* | 24200 | 16.5 | 11 | 8.1 | 21400 | 16700 | 78.04% | 2
213770669 | 2.02 | Yes | ARCOAIRE | HRCU-A-CB (Split System: Heat Pump with Remote Outdoor Unit-Air-Source) | Centrally-Ducted | HVH825GKA2* | EA*4X25L17A*+WALLCON | *96CTN0601714B* | 24200 | 16.5 | 11 | 8.1 | 21400 | 16700 | 78.04% | 2
213771499 | 2.02 | Yes | ARCOAIRE | HRCU-A-CB (Split System: Heat Pump with Remote Outdoor Unit-Air-Source) | Centrally-Ducted | HVH825GKA2* | EA*4X43L21A*+WALLCON | *97CMN0601714B* | 24200 | 16.5 | 10.5 | 8.1 | 21200 | 16700 | 78.77% | 2.02
213771709 | 2.02 | Yes | ARCOAIRE | HRCU-A-CB (Split System: Heat Pump with Remote Outdoor Unit-Air-Source) | Centrally-Ducted | HVH825GKA2* | EA*4X48L24A*+WALLCON | *97CMN1002122B* | 24200 | 16.5 | 11 | 8.1 | 21000 | 16500 | 78.57% | 2.02
213771729 | 2.02 | Yes | ARCOAIRE | HRCU-A-CB (Split System: Heat Pump with Remote Outdoor Unit-Air-Source) | Centrally-Ducted | HVH825GKA2* | EA*4X48L24A*+WALLCON | *96CTN1002122B* | 24200 | 16.5 | 11 | 8.1 | 21000 | 16500 | 78.57% | 2.02
213771129 | 2.02 | Yes | ARCOAIRE | HRCU-A-CB (Split System: Heat Pump with Remote Outdoor Unit-Air-Source) | Centrally-Ducted | HVH825GKA2* | EA*4X37L21A*+WALLCON | *80CTL0451712B* | 24200 | 16.5 | 10.5 | 8.1 | 21200 | 16700 | 78.77% | 2.02
213770629 | 2.02 | Yes | ARCOAIRE | HRCU-A-CB (Split System: Heat Pump with Remote Outdoor Unit-Air-Source) | Centrally-Ducted | HVH825GKA2* | EA*4X25L17A*+WALLCON | *95CSU0601716B* | 24200 | 16.5 | 10.5 | 8.1 | 21400 | 16700 | 78.04% | 2.02
213771699 | 2.02 | Yes | ARCOAIRE | HRCU-A-CB (Split System: Heat Pump with Remote Outdoor Unit-Air-Source) | Centrally-Ducted | HVH825GKA2* | EA*4X48L24A*+WALLCON | *80CTL1352422B* | 24200 | 17 | 11 | 8.1 | 21000 | 16500 | 78.57% | 2.02
213770589 | 2.02 | Yes | ARCOAIRE | HRCU-A-CB (Split System: Heat Pump with Remote Outdoor Unit-Air-Source) | Centrally-Ducted | HVH825GKA2* | EA*4X25L17A*+WALLCON | *80CTL0451712B* | 24200 | 16.5 | 11 | 8.1 | 21400 | 16800 | 78.5% | 2
213771739 | 2.02 | Yes | ARCOAIRE | HRCU-A-CB (Split System: Heat Pump with Remote Outdoor Unit-Air-Source) | Centrally-Ducted | HVH825GKA2* | EA*4X48L24A*+WALLCON | *96CTN1202422B* | 24200 | 17 | 11 | 8.1 | 21000 | 16500 | 78.57% | 2.02
213770649 | 2.02 | Yes | ARCOAIRE | HRCU-A-CB (Split System: Heat Pump with Remote Outdoor Unit-Air-Source) | Centrally-Ducted | HVH825GKA2* | EA*4X25L17A*+WALLCON | *97CMN0801714B* | 24200 | 16.5 | 11 | 8.1 | 21400 | 16700 | 78.04% | 2.02
213771049 | 2.02 | Yes | ARCOAIRE | HRCU-A-CB (Split System: Heat Pump with Remote Outdoor Unit-Air-Source) | Centrally-Ducted | HVH825GKA2* | EA*4X37L17A*+WALLCON | *80CTL0701716B* | 24200 | 16.5 | 11 | 8.1 | 21400 | 16700 | 78.04% | 2
205750633 | 2.02 | Yes | ARCOAIRE | HRCU-A-CB (Split System: Heat Pump with Remote Outdoor Unit-Air-Source) | Centrally-Ducted | HVH825GKA2* | EA*4X37L21A*+WALLCON | *80CTL0451712A* | 24200 | 16.5 | 11 | 8.1 | 21200 | 16700 | 78.77% | 2
211245461 | 2.02 | Yes | ARCOAIRE | HRCU-A-CB (Split System: Heat Pump with Remote Outdoor Unit-Air-Source) | Centrally-Ducted | DLCURAH24ABK | EN(A,D)4X36L21** | *95ESU0601716A* | 24200 | 16.5 | 10.5 | 8.1 | 26200 | 22800 | 87.02% | 1.9
211241366 | 2.02 | Yes | ARCOAIRE | HRCU-A-CB (Split System: Heat Pump with Remote Outdoor Unit-Air-Source) | Centrally-Ducted | DLCURAH24ABK | EA*4X30L14A* | *80ES(N,L)0701412A* | 24200 | 16.5 | 10 | 8.5 | 26400 | 23000 | 87.12% | 1.9
211244326 | 2.02 | Yes | ARCOAIRE | HRCU-A-CB (Split System: Heat Pump with Remote Outdoor Unit-Air-Source) | Centrally-Ducted | DLCURAH24ABK | EN(A,D)4X30L14** | *95ESN0601412A* | 24200 | 15.5 | 10 | 8.1 | 26600 | 22800 | 85.71% | 1.86
213771439 | 2.02 | Yes | ARCOAIRE | HRCU-A-CB (Split System: Heat Pump with Remote Outdoor Unit-Air-Source) | Centrally-Ducted | HVH825GKA2* | EA*4X43L21A*+WALLCON | *80CTL0451712B* | 24200 | 16.5 | 10.5 | 8.1 | 21200 | 16700 | 78.77% | 2.02
213771089 | 2.02 | Yes | ARCOAIRE | HRCU-A-CB (Split System: Heat Pump with Remote Outdoor Unit-Air-Source) | Centrally-Ducted | HVH825GKA2* | EA*4X37L17A*+WALLCON | *97CMN0801714B* | 24200 | 16 | 11 | 8.1 | 21400 | 16700 | 78.04% | 2
211244745 | 2.02 | Yes | ARCOAIRE | HRCU-A-CB (Split System: Heat Pump with Remote Outdoor Unit-Air-Source) | Centrally-Ducted | DLCURAH24ABK | EN(A,D)4X30L17** | *92ESN0801716A* | 24200 | 17 | 10.5 | 8.1 | 26200 | 22800 | 87.02% | 1.88
211244993 | 2.02 | Yes | ARCOAIRE | HRCU-A-CB (Split System: Heat Pump with Remote Outdoor Unit-Air-Source) | Centrally-Ducted | DLCURAH24ABK | EN(A,D,W)4X36L17** | *80VTL0451412A* | 24200 | 16.5 | 10.5 | 8.1 | 26200 | 22800 | 87.02% | 1.88
211245027 | 2.02 | Yes | ARCOAIRE | HRCU-A-CB (Split System: Heat Pump with Remote Outdoor Unit-Air-Source) | Centrally-Ducted | DLCURAH24ABK | EN(A,D,W)4X36L17** | *80VTL0701716A* | 24200 | 17 | 10.5 | 8.1 | 26200 | 23000 | 87.79% | 1.9
211242087 | 2.02 | Yes | ARCOAIRE | HRCU-A-CB (Split System: Heat Pump with Remote Outdoor Unit-Air-Source) | Centrally-Ducted | DLCURAH24ABK | EA*4X36L17A* | *80ES(N,L)0451712A* | 24200 | 16.5 | 10 | 8.5 | 26200 | 22600 | 86.26% | 1.88
211240665 | 2.02 | Yes | ARCOAIRE | HRCU-A-CB (Split System: Heat Pump with Remote Outdoor Unit-Air-Source) | Centrally-Ducted | DLCURAH24ABK | EA*4X24L17A* | *80ES(N,L)0901714A* | 24200 | 16.5 | 10 | 8.5 | 27000 | 23400 | 86.67% | 1.94
211242415 | 2.02 | Yes | ARCOAIRE | HRCU-A-CB (Split System: Heat Pump with Remote Outdoor Unit-Air-Source) | Centrally-Ducted | DLCURAH24ABK | EA*4X36L21A* | *80VSL0902120A* | 24200 | 17 | 10 | 8.5 | 26000 | 22800 | 87.69% | 1.88
211242449 | 2.02 | Yes | ARCOAIRE | HRCU-A-CB (Split System: Heat Pump with Remote Outdoor Unit-Air-Source) | Centrally-Ducted | DLCURAH24ABK | EA*4X36L21A* | *80VTL0902120A* | 24200 | 17 | 10 | 8.5 | 26000 | 22800 | 87.69% | 1.88
210598183 | 2.02 | Yes | ARCOAIRE | HRCU-A-CB (Split System: Heat Pump with Remote Outdoor Unit-Air-Source) | Centrally-Ducted | HVH825GKA2* | EHD4X42AAL+WALLCON | *80CTL0901716A* | 24200 | 16.5 | 11 | 8.1 | 21200 | 16500 | 77.83% | 2.02
210598235 | 2.02 | Yes | ARCOAIRE | HRCU-A-CB (Split System: Heat Pump with Remote Outdoor Unit-Air-Source) | Centrally-Ducted | HVH825GKA2* | EHD4X42AAL+WALLCON | *97CMN1202422A* | 24200 | 16 | 10.5 | 8.1 | 21400 | 16700 | 78.04% | 2
210598387 | 2.02 | Yes | ARCOAIRE | HRCU-A-CB (Split System: Heat Pump with Remote Outdoor Unit-Air-Source) | Centrally-Ducted | HVH825GKA2* | EN(A,D)4X48L24**+WALLCON | *97CMN1002122A* | 24200 | 17 | 11.5 | 8.1 | 21400 | 16600 | 77.57% | 2.02
211240867 | 2.02 | Yes | ARCOAIRE | HRCU-A-CB (Split System: Heat Pump with Remote Outdoor Unit-Air-Source) | Centrally-Ducted | DLCURAH24ABK | EA*4X25L17A* | *95ESU0401712A* | 24200 | 17 | 10 | 8.5 | 25200 | 21600 | 85.71% | 1.8
211240322 | 2.02 | Yes | ARCOAIRE | HRCU-A-CB (Split System: Heat Pump with Remote Outdoor Unit-Air-Source) | Centrally-Ducted | DLCURAH24ABK | EA*4X24L14A* | *80ES(N,L)0451412A* | 24200 | 16 | 10 | 8.5 | 27200 | 23400 | 86.03% | 1.9
211242178 | 2.02 | Yes | ARCOAIRE | HRCU-A-CB (Split System: Heat Pump with Remote Outdoor Unit-Air-Source) | Centrally-Ducted | DLCURAH24ABK | EA*4X36L17A* | *92ESN0401410A* | 24200 | 15.2 | 10 | 8.5 | 26400 | 22600 | 85.61% | 1.84
211243133 | 2.02 | Yes | ARCOAIRE | HRCU-A-CB (Split System: Heat Pump with Remote Outdoor Unit-Air-Source) | Centrally-Ducted | DLCURAH24ABK | EA*4X37L17A* | *92ESN0401712A* | 24200 | 16 | 10 | 8.1 | 25400 | 22000 | 86.61% | 1.82
211241957 | 2.02 | Yes | ARCOAIRE | HRCU-A-CB (Split System: Heat Pump with Remote Outdoor Unit-Air-Source) | Centrally-Ducted | DLCURAH24ABK | EA*4X36L17A* | *80VTL0451412A* | 24200 | 16.5 | 10 | 8.5 | 26200 | 22400 | 85.5% | 1.86
211241212 | 2.02 | Yes | ARCOAIRE | HRCU-A-CB (Split System: Heat Pump with Remote Outdoor Unit-Air-Source) | Centrally-Ducted | DLCURAH24ABK | EA*4X25L17A* | OMV098J12* | 24200 | 17 | 10 | 8.5 | 25200 | 21600 | 85.71% | 1.8
211241764 | 2.02 | Yes | ARCOAIRE | HRCU-A-CB (Split System: Heat Pump with Remote Outdoor Unit-Air-Source) | Centrally-Ducted | DLCURAH24ABK | EA*4X30L17A* | *80ES(N,L)0701412A* | 24200 | 16.5 | 10 | 8.5 | 26400 | 22800 | 86.36% | 1.88
211241916 | 2.02 | Yes | ARCOAIRE | HRCU-A-CB (Split System: Heat Pump with Remote Outdoor Unit-Air-Source) | Centrally-Ducted | DLCURAH24ABK | EA*4X36L17A* | *80VSL0451716A* | 24200 | 16.5 | 10 | 8.5 | 26200 | 22600 | 86.26% | 1.86
211241991 | 2.02 | Yes | ARCOAIRE | HRCU-A-CB (Split System: Heat Pump with Remote Outdoor Unit-Air-Source) | Centrally-Ducted | DLCURAH24ABK | EA*4X36L17A* | *80VTL0701716A* | 24200 | 17 | 10 | 8.5 | 26000 | 22600 | 86.92% | 1.88
211241179 | 2.02 | Yes | ARCOAIRE | HRCU-A-CB (Split System: Heat Pump with Remote Outdoor Unit-Air-Source) | Centrally-Ducted | DLCURAH24ABK | EA*4X25L17A* | *92ESN0401712A* | 24200 | 16 | 10 | 8.1 | 25400 | 21600 | 85.04% | 1.78
211241290 | 2.02 | Yes | ARCOAIRE | HRCU-A-CB (Split System: Heat Pump with Remote Outdoor Unit-Air-Source) | Centrally-Ducted | DLCURAH24ABK | EA*4X30L14A* | *95ESN0601412A* | 24200 | 15.5 | 10 | 8.5 | 26600 | 22800 | 85.71% | 1.86
211241431 | 2.02 | Yes | ARCOAIRE | HRCU-A-CB (Split System: Heat Pump with Remote Outdoor Unit-Air-Source) | Centrally-Ducted | DLCURAH24ABK | EA*4X30L17A* | *96VSN0801716A* | 24200 | 16.5 | 10 | 8.5 | 26400 | 23000 | 87.12% | 1.9
211241521 | 2.02 | Yes | ARCOAIRE | HRCU-A-CB (Split System: Heat Pump with Remote Outdoor Unit-Air-Source) | Centrally-Ducted | DLCURAH24ABK | EA*4X30L17A* | *80VTL0451412A* | 24200 | 16.5 | 10 | 8.5 | 26400 | 23000 | 87.12% | 1.9
211240334 | 2.02 | Yes | ARCOAIRE | HRCU-A-CB (Split System: Heat Pump with Remote Outdoor Unit-Air-Source) | Centrally-Ducted | DLCURAH24ABK | EA*4X24L14A* | *92ESN0601412A* | 24200 | 16 | 10 | 8.5 | 27200 | 23400 | 86.03% | 1.9
211241545 | 2.02 | Yes | ARCOAIRE | HRCU-A-CB (Split System: Heat Pump with Remote Outdoor Unit-Air-Source) | Centrally-Ducted | DLCURAH24ABK | EA*4X30L17A* | *96VTN0801716A* | 24200 | 16.5 | 10 | 8.5 | 26400 | 23000 | 87.12% | 1.9
210597999 | 2.02 | Yes | ARCOAIRE | HRCU-A-CB (Split System: Heat Pump with Remote Outdoor Unit-Air-Source) | Centrally-Ducted | HVH825GKA2* | EA*4X48L21A*+WALLCON | *80CSU0401712A* | 24200 | 17 | 11 | 8.1 | 21000 | 16500 | 78.57% | 2.02
210598027 | 2.02 | Yes | ARCOAIRE | HRCU-A-CB (Split System: Heat Pump with Remote Outdoor Unit-Air-Source) | Centrally-Ducted | HVH825GKA2* | EA*4X48L21A*+WALLCON | *95CSU0802120A* | 24200 | 17 | 11 | 8.1 | 21000 | 16500 | 78.57% | 2.02
210598295 | 2.02 | Yes | ARCOAIRE | HRCU-A-CB (Split System: Heat Pump with Remote Outdoor Unit-Air-Source) | Centrally-Ducted | HVH825GKA2* | EHD4X48AAL+WALLCON | *96CTN1202422A* | 24200 | 16.5 | 11 | 8.1 | 21200 | 16600 | 78.3% | 2.02
210598031 | 2.02 | Yes | ARCOAIRE | HRCU-A-CB (Split System: Heat Pump with Remote Outdoor Unit-Air-Source) | Centrally-Ducted | HVH825GKA2* | EA*4X48L21A*+WALLCON | *95CSU1002122A* | 24200 | 17 | 11 | 8.1 | 21000 | 16500 | 78.57% | 2.02
210598215 | 2.02 | Yes | ARCOAIRE | HRCU-A-CB (Split System: Heat Pump with Remote Outdoor Unit-Air-Source) | Centrally-Ducted | HVH825GKA2* | EHD4X42AAL+WALLCON | *96CTN1202422A* | 24200 | 16 | 10.5 | 8.1 | 21400 | 16600 | 77.57% | 2
210598243 | 2.02 | Yes | ARCOAIRE | HRCU-A-CB (Split System: Heat Pump with Remote Outdoor Unit-Air-Source) | Centrally-Ducted | HVH825GKA2* | EHD4X48AAL+WALLCON | *80CSU0601716A* | 24200 | 16.5 | 11 | 8.1 | 21200 | 16600 | 78.3% | 2.02
210598283 | 2.02 | Yes | ARCOAIRE | HRCU-A-CB (Split System: Heat Pump with Remote Outdoor Unit-Air-Source) | Centrally-Ducted | HVH825GKA2* | EHD4X48AAL+WALLCON | *96CTN0601714A* | 24200 | 16 | 10.5 | 8.1 | 21400 | 16700 | 78.04% | 2
210598514 | 2.02 | Yes | ARCOAIRE | HRCU-A-CB (Split System: Heat Pump with Remote Outdoor Unit-Air-Source) | Centrally-Ducted | HVH825GKA2* | EN(A,D,W)4X48L21**+WALLCON | *96CTN1002122A* | 24200 | 17 | 11.5 | 8.1 | 21400 | 16600 | 77.57% | 2.02
210598163 | 2.02 | Yes | ARCOAIRE | HRCU-A-CB (Split System: Heat Pump with Remote Outdoor Unit-Air-Source) | Centrally-Ducted | HVH825GKA2* | EHD4X42AAL+WALLCON | *80CSU0601716A* | 24200 | 16 | 10.5 | 8.1 | 21400 | 16600 | 77.57% | 2
210598159 | 2.02 | Yes | ARCOAIRE | HRCU-A-CB (Split System: Heat Pump with Remote Outdoor Unit-Air-Source) | Centrally-Ducted | HVH825GKA2* | EHD4X42AAL+WALLCON | *80CSU0401712A* | 24200 | 16.5 | 11 | 8.1 | 21400 | 16600 | 77.57% | 2
210598083 | 2.02 | Yes | ARCOAIRE | HRCU-A-CB (Split System: Heat Pump with Remote Outdoor Unit-Air-Source) | Centrally-Ducted | HVH825GKA2* | EA*4X48L24A*+WALLCON | *96CTN1202422A* | 24200 | 17 | 11 | 8.1 | 21000 | 16500 | 78.57% | 2.02
210598167 | 2.02 | Yes | ARCOAIRE | HRCU-A-CB (Split System: Heat Pump with Remote Outdoor Unit-Air-Source) | Centrally-Ducted | HVH825GKA2* | EHD4X42AAL+WALLCON | *80CSU1002120A* | 24200 | 16 | 10.5 | 8.1 | 21400 | 16700 | 78.04% | 2
210598367 | 2.02 | Yes | ARCOAIRE | HRCU-A-CB (Split System: Heat Pump with Remote Outdoor Unit-Air-Source) | Centrally-Ducted | HVH825GKA2* | EN(A,D)4X48L24**+WALLCON | *95CSU0802120A* | 24200 | 17 | 11.5 | 8.1 | 21200 | 16600 | 78.3% | 2.02
210598259 | 2.02 | Yes | ARCOAIRE | HRCU-A-CB (Split System: Heat Pump with Remote Outdoor Unit-Air-Source) | Centrally-Ducted | HVH825GKA2* | EHD4X48AAL+WALLCON | *80CTL0701716A* | 24200 | 16.5 | 10.5 | 8.1 | 21200 | 16600 | 78.3% | 2.02
210598375 | 2.02 | Yes | ARCOAIRE | HRCU-A-CB (Split System: Heat Pump with Remote Outdoor Unit-Air-Source) | Centrally-Ducted | HVH825GKA2* | EN(A,D)4X48L24**+WALLCON | *96CTN1002122A* | 24200 | 17 | 11.5 | 8.1 | 21400 | 16600 | 77.57% | 2.02
210598470 | 2.02 | Yes | ARCOAIRE | HRCU-A-CB (Split System: Heat Pump with Remote Outdoor Unit-Air-Source) | Centrally-Ducted | HVH825GKA2* | EN(A,D,W)4X48L21**+WALLCON | *80CSU0401712A* | 24200 | 17.5 | 11.5 | 8.1 | 21200 | 16600 | 78.3% | 2.02
210598502 | 2.02 | Yes | ARCOAIRE | HRCU-A-CB (Split System: Heat Pump with Remote Outdoor Unit-Air-Source) | Centrally-Ducted | HVH825GKA2* | EN(A,D,W)4X48L21**+WALLCON | *95CSU1002122A* | 24200 | 17 | 11.5 | 8.1 | 21200 | 16600 | 78.3% | 2.02
210598075 | 2.02 | Yes | ARCOAIRE | HRCU-A-CB (Split System: Heat Pump with Remote Outdoor Unit-Air-Source) | Centrally-Ducted | HVH825GKA2* | EA*4X48L24A*+WALLCON | *95CSU1002122A* | 24200 | 17 | 11 | 8.1 | 21000 | 16500 | 78.57% | 2.02
210598091 | 2.02 | Yes | ARCOAIRE | HRCU-A-CB (Split System: Heat Pump with Remote Outdoor Unit-Air-Source) | Centrally-Ducted | HVH825GKA2* | EA*4X48L24A*+WALLCON | *97CMN1002122A* | 24200 | 16.5 | 11 | 8.1 | 21000 | 16500 | 78.57% | 2.02
210598311 | 2.02 | Yes | ARCOAIRE | HRCU-A-CB (Split System: Heat Pump with Remote Outdoor Unit-Air-Source) | Centrally-Ducted | HVH825GKA2* | EHD4X48AAL+WALLCON | *97CMN1002122A* | 24200 | 16 | 11 | 8.1 | 21200 | 16700 | 78.77% | 2.04
210598231 | 2.02 | Yes | ARCOAIRE | HRCU-A-CB (Split System: Heat Pump with Remote Outdoor Unit-Air-Source) | Centrally-Ducted | HVH825GKA2* | EHD4X42AAL+WALLCON | *97CMN1002122A* | 24200 | 16 | 10.5 | 8.1 | 21400 | 16600 | 77.57% | 2
210598279 | 2.02 | Yes | ARCOAIRE | HRCU-A-CB (Split System: Heat Pump with Remote Outdoor Unit-Air-Source) | Centrally-Ducted | HVH825GKA2* | EHD4X48AAL+WALLCON | *95CSU1002122A* | 24200 | 16.5 | 11 | 8.1 | 21200 | 16600 | 78.3% | 2.02
210598379 | 2.02 | Yes | ARCOAIRE | HRCU-A-CB (Split System: Heat Pump with Remote Outdoor Unit-Air-Source) | Centrally-Ducted | HVH825GKA2* | EN(A,D)4X48L24**+WALLCON | *96CTN1202422A* | 24200 | 17 | 11.5 | 8.1 | 21200 | 16600 | 78.3% | 2.02
210598303 | 2.02 | Yes | ARCOAIRE | HRCU-A-CB (Split System: Heat Pump with Remote Outdoor Unit-Air-Source) | Centrally-Ducted | HVH825GKA2* | EHD4X48AAL+WALLCON | *97CMN0602120A* | 24200 | 16 | 10.5 | 8.1 | 21400 | 16700 | 78.04% | 2
210597983 | 2.02 | Yes | ARCOAIRE | HRCU-A-CB (Split System: Heat Pump with Remote Outdoor Unit-Air-Source) | Centrally-Ducted | HVH825GKA2* | EA*4X43L21A*+WALLCON | *97CMN0601714A* | 24200 | 16.5 | 11 | 8.1 | 21200 | 16800 | 79.25% | 2
210598067 | 2.02 | Yes | ARCOAIRE | HRCU-A-CB (Split System: Heat Pump with Remote Outdoor Unit-Air-Source) | Centrally-Ducted | HVH825GKA2* | EA*4X48L24A*+WALLCON | *80CTL1352422A* | 24200 | 17 | 11 | 8.1 | 21000 | 16500 | 78.57% | 2.02
210598251 | 2.02 | Yes | ARCOAIRE | HRCU-A-CB (Split System: Heat Pump with Remote Outdoor Unit-Air-Source) | Centrally-Ducted | HVH825GKA2* | EHD4X48AAL+WALLCON | *80CTL0451712A* | 24200 | 16 | 10.5 | 8.1 | 21400 | 16700 | 78.04% | 2
210598267 | 2.02 | Yes | ARCOAIRE | HRCU-A-CB (Split System: Heat Pump with Remote Outdoor Unit-Air-Source) | Centrally-Ducted | HVH825GKA2* | EHD4X48AAL+WALLCON | *80CTL1352422A* | 24200 | 16 | 11 | 8.1 | 21200 | 16600 | 78.3% | 2.02
210598079 | 2.02 | Yes | ARCOAIRE | HRCU-A-CB (Split System: Heat Pump with Remote Outdoor Unit-Air-Source) | Centrally-Ducted | HVH825GKA2* | EA*4X48L24A*+WALLCON | *96CTN1002122A* | 24200 | 16.5 | 11 | 8.1 | 21000 | 16500 | 78.57% | 2.02
210598315 | 2.02 | Yes | ARCOAIRE | HRCU-A-CB (Split System: Heat Pump with Remote Outdoor Unit-Air-Source) | Centrally-Ducted | HVH825GKA2* | EHD4X48AAL+WALLCON | *97CMN1202422A* | 24200 | 16 | 10.5 | 8.1 | 21200 | 16600 | 78.3% | 2.02
210598363 | 2.02 | Yes | ARCOAIRE | HRCU-A-CB (Split System: Heat Pump with Remote Outdoor Unit-Air-Source) | Centrally-Ducted | HVH825GKA2* | EN(A,D)4X48L24**+WALLCON | *80CTL1352422A* | 24200 | 17 | 11.5 | 8.1 | 21400 | 16600 | 77.57% | 2.02
210598486 | 2.02 | Yes | ARCOAIRE | HRCU-A-CB (Split System: Heat Pump with Remote Outdoor Unit-Air-Source) | Centrally-Ducted | HVH825GKA2* | EN(A,D,W)4X48L21**+WALLCON | *80CTL0701716A* | 24200 | 17 | 11 | 8.1 | 21400 | 16600 | 77.57% | 2.02
212973875 | 2.02 | Yes | ARCOAIRE | HRCU-A-CB (Split System: Heat Pump with Remote Outdoor Unit-Air-Source) | Centrally-Ducted | DLCURAH24ABK | EA*4X37L17A* | *96VSN0801716B* | 24200 | 17 | 10 | 8.5 | 25800 | 22200 | 86.05% | 1.84
212975269 | 2.02 | Yes | ARCOAIRE | HRCU-A-CB (Split System: Heat Pump with Remote Outdoor Unit-Air-Source) | Centrally-Ducted | DLCURAH24ABK | EA*4X25L17A* | *96VTN0401712B* | 24200 | 16 | 10 | 8.5 | 25400 | 21800 | 85.83% | 1.8
212975324 | 2.02 | Yes | ARCOAIRE | HRCU-A-CB (Split System: Heat Pump with Remote Outdoor Unit-Air-Source) | Centrally-Ducted | DLCURAH24ABK | EA*4X37L21A* | *96VTN0401712B* | 24200 | 16.5 | 10 | 8.5 | 25400 | 21600 | 85.04% | 1.8
212971636 | 2.02 | Yes | ARCOAIRE | HRCU-A-CB (Split System: Heat Pump with Remote Outdoor Unit-Air-Source) | Centrally-Ducted | DLCURAH24ABK | EA*4X25L17A* | *80VTL0701716B* | 24200 | 17 | 10 | 8.5 | 25200 | 21600 | 85.71% | 1.82
214243189 | 2.02 | Yes | ARCOAIRE | HRCU-A-CB (Split System: Heat Pump with Remote Outdoor Unit-Air-Source) | Centrally-Ducted | HVH825GKA2* | EN(A,D,W)4X48L21**+WALLCON | *96CTN1002122B* | 24200 | 17 | 11.5 | 8.1 | 21200 | 16600 | 78.3% | 2.02
212971691 | 2.02 | Yes | ARCOAIRE | HRCU-A-CB (Split System: Heat Pump with Remote Outdoor Unit-Air-Source) | Centrally-Ducted | DLCURAH24ABK | EA*4X37L21A* | *80VTL0701716B* | 24200 | 17.5 | 10 | 8.5 | 25200 | 21600 | 85.71% | 1.82
212984101 | 2.02 | Yes | ARCOAIRE | HRCU-A-CB (Split System: Heat Pump with Remote Outdoor Unit-Air-Source) | Centrally-Ducted | DLCURAH24ABK | EA*4X37L21A* | *92MSN0601714A* | 24200 | 17.5 | 10 | 8.5 | 25200 | 21600 | 85.71% | 1.82
213773809 | 2.02 | Yes | ARCOAIRE | HRCU-A-CB (Split System: Heat Pump with Remote Outdoor Unit-Air-Source) | Centrally-Ducted | HVH825GKA3* | EA*4X48L24A*+WALLCON | *80CTL0902120B* | 24200 | 17 | 11 | 8.1 | 21000 | 16500 | 78.57% | 2.02
212973245 | 2.02 | Yes | ARCOAIRE | HRCU-A-CB (Split System: Heat Pump with Remote Outdoor Unit-Air-Source) | Centrally-Ducted | DLCURAH24ABK | EA*4X37L21A* | *96VSN0401712B* | 24200 | 16.5 | 10 | 8.5 | 25400 | 21600 | 85.04% | 1.8
213773189 | 2.02 | Yes | ARCOAIRE | HRCU-A-CB (Split System: Heat Pump with Remote Outdoor Unit-Air-Source) | Centrally-Ducted | HVH825GKA3* | EA*4X37L17A*+WALLCON | *80CTL0901716B* | 24200 | 16.5 | 11 | 8.1 | 21400 | 16700 | 78.04% | 2
212979195 | 2.02 | Yes | ARCOAIRE | HRCU-A-CB (Split System: Heat Pump with Remote Outdoor Unit-Air-Source) | Centrally-Ducted | DLCURAH24ABK | EA*4X37L21A* | *80MS(N,L)0701716A* | 24200 | 17.5 | 10.5 | 8.5 | 25200 | 21600 | 85.71% | 1.82
212978106 | 2.02 | Yes | ARCOAIRE | HRCU-A-CB (Split System: Heat Pump with Remote Outdoor Unit-Air-Source) | Centrally-Ducted | DLCURAH24ABK | EA*4X25L17A* | *80MS(N,L)0701412A* | 24200 | 17.5 | 10.5 | 8.5 | 25200 | 21800 | 86.51% | 1.82
212979825 | 2.02 | Yes | ARCOAIRE | HRCU-A-CB (Split System: Heat Pump with Remote Outdoor Unit-Air-Source) | Centrally-Ducted | DLCURAH24ABK | EA*4X25L17A* | *80MS(N,L)0901714A* | 24200 | 17 | 10 | 8.5 | 25200 | 21800 | 86.51% | 1.82
213774549 | 2.02 | Yes | ARCOAIRE | HRCU-A-CB (Split System: Heat Pump with Remote Outdoor Unit-Air-Source) | Centrally-Ducted | HVH825GKA3* | EHD4X42AAL+WALLCON | *96CTN1202422B* | 24200 | 16 | 10.5 | 8.1 | 21400 | 16600 | 77.57% | 2
212977590 | 2.02 | Yes | ARCOAIRE | HRCU-A-CB (Split System: Heat Pump with Remote Outdoor Unit-Air-Source) | Centrally-Ducted | DLCURAH24ABK | EA*4X25L17A* | *80MS(N,L)0451412A* | 24200 | 17 | 10 | 8.5 | 25200 | 21800 | 86.51% | 1.82
212976062 | 2.02 | Yes | ARCOAIRE | HRCU-A-CB (Split System: Heat Pump with Remote Outdoor Unit-Air-Source) | Centrally-Ducted | DLCURAH24ABK | EA*4X37L17A* | *96VTN0801716B* | 24200 | 17 | 10 | 8.5 | 25800 | 22200 | 86.05% | 1.84
213772419 | 2.02 | Yes | ARCOAIRE | HRCU-A-CB (Split System: Heat Pump with Remote Outdoor Unit-Air-Source) | Centrally-Ducted | HVH825GKA2* | EHD4X42AAL+WALLCON | *96CTN1202422B* | 24200 | 16 | 10.5 | 8.1 | 21400 | 16600 | 77.57% | 2
213772369 | 2.02 | Yes | ARCOAIRE | HRCU-A-CB (Split System: Heat Pump with Remote Outdoor Unit-Air-Source) | Centrally-Ducted | HVH825GKA2* | EHD4X42AAL+WALLCON | *97CMN1202422B* | 24200 | 16 | 10.5 | 8.1 | 21400 | 16600 | 77.57% | 2
213772319 | 2.02 | Yes | ARCOAIRE | HRCU-A-CB (Split System: Heat Pump with Remote Outdoor Unit-Air-Source) | Centrally-Ducted | HVH825GKA2* | EHD4X42AAL+WALLCON | *80CTL1352422B* | 24200 | 16 | 10.5 | 8.1 | 21400 | 16600 | 77.57% | 2
212973195 | 2.02 | Yes | ARCOAIRE | HRCU-A-CB (Split System: Heat Pump with Remote Outdoor Unit-Air-Source) | Centrally-Ducted | DLCURAH24ABK | EA*4X25L17A* | *96VSN0401712B* | 24200 | 16 | 10 | 8.5 | 25400 | 21800 | 85.83% | 1.8
214243199 | 2.02 | Yes | ARCOAIRE | HRCU-A-CB (Split System: Heat Pump with Remote Outdoor Unit-Air-Source) | Centrally-Ducted | HVH825GKA2* | EN(A,D)4X48L24**+WALLCON | *80CTL0902120B* | 24200 | 17 | 11.5 | 8.1 | 21200 | 16600 | 78.3% | 2.02
214243249 | 2.02 | Yes | ARCOAIRE | HRCU-A-CB (Split System: Heat Pump with Remote Outdoor Unit-Air-Source) | Centrally-Ducted | HVH825GKA2* | EN(A,D)4X48L24**+WALLCON | *96CTN1002122B* | 24200 | 17 | 11.5 | 8.1 | 21200 | 16600 | 78.3% | 2.02
214242229 | 2.02 | Yes | ARCOAIRE | HRCU-A-CB (Split System: Heat Pump with Remote Outdoor Unit-Air-Source) | Centrally-Ducted | HVH825GKA3* | EN(A,D,W)4X48L21**+WALLCON | *80CTL0901716B* | 24200 | 17 | 11 | 8.1 | 21200 | 16600 | 78.3% | 2.02
213774559 | 2.02 | Yes | ARCOAIRE | HRCU-A-CB (Split System: Heat Pump with Remote Outdoor Unit-Air-Source) | Centrally-Ducted | HVH825GKA3* | EHD4X48AAL+WALLCON | *80CTL0451712B* | 24200 | 16 | 10.5 | 8.1 | 21400 | 16700 | 78.04% | 2
214243229 | 2.02 | Yes | ARCOAIRE | HRCU-A-CB (Split System: Heat Pump with Remote Outdoor Unit-Air-Source) | Centrally-Ducted | HVH825GKA2* | EN(A,D)4X48L24**+WALLCON | *97CMN1002122B* | 24200 | 17 | 11.5 | 8.1 | 21200 | 16600 | 78.3% | 2.02
214243109 | 2.02 | Yes | ARCOAIRE | HRCU-A-CB (Split System: Heat Pump with Remote Outdoor Unit-Air-Source) | Centrally-Ducted | HVH825GKA2* | EN(A,D,W)4X48L21**+WALLCON | *80CTL0902120B* | 24200 | 17 | 11.5 | 8.1 | 21200 | 16600 | 78.3% | 2.02
214570722 | 2.02 | Yes | ARCOAIRE | HRCU-A-CB (Split System: Heat Pump with Remote Outdoor Unit-Air-Source) | Centrally-Ducted | HVH825GKA3* | EA*4X48L21A*+WALLCON | *96CTN0802120B* | 24200 | 17 | 11 | 8.5 | 20800 | 16500 | 79.33% | 2.02
214242359 | 2.02 | Yes | ARCOAIRE | HRCU-A-CB (Split System: Heat Pump with Remote Outdoor Unit-Air-Source) | Centrally-Ducted | HVH825GKA3* | EN(A,D)4X48L24**+WALLCON | *97CMN1002122B* | 24200 | 17 | 11.5 | 8.1 | 21200 | 16600 | 78.3% | 2.02
214243219 | 2.02 | Yes | ARCOAIRE | HRCU-A-CB (Split System: Heat Pump with Remote Outdoor Unit-Air-Source) | Centrally-Ducted | HVH825GKA2* | EN(A,D)4X48L24**+WALLCON | *80CTL1352422B* | 24200 | 17 | 11.5 | 8.1 | 21200 | 16600 | 78.3% | 2.02
214243119 | 2.02 | Yes | ARCOAIRE | HRCU-A-CB (Split System: Heat Pump with Remote Outdoor Unit-Air-Source) | Centrally-Ducted | HVH825GKA2* | EN(A,D,W)4X48L21**+WALLCON | *80CTL1102120B* | 24200 | 17 | 11.5 | 8.1 | 21200 | 16600 | 78.3% | 2.02
214242319 | 2.02 | Yes | ARCOAIRE | HRCU-A-CB (Split System: Heat Pump with Remote Outdoor Unit-Air-Source) | Centrally-Ducted | HVH825GKA3* | EN(A,D,W)4X48L21**+WALLCON | *96CTN1002122B* | 24200 | 17 | 11.5 | 8.1 | 21200 | 16600 | 78.3% | 2.02
214242249 | 2.02 | Yes | ARCOAIRE | HRCU-A-CB (Split System: Heat Pump with Remote Outdoor Unit-Air-Source) | Centrally-Ducted | HVH825GKA3* | EN(A,D,W)4X48L21**+WALLCON | *80CTL1102120B* | 24200 | 17 | 11.5 | 8.1 | 21200 | 16600 | 78.3% | 2.02
214243159 | 2.02 | Yes | ARCOAIRE | HRCU-A-CB (Split System: Heat Pump with Remote Outdoor Unit-Air-Source) | Centrally-Ducted | HVH825GKA2* | EN(A,D,W)4X48L21**+WALLCON | *97CMN1002122B* | 24200 | 17 | 11.5 | 8.1 | 21200 | 16600 | 78.3% | 2.02
214243209 | 2.02 | Yes | ARCOAIRE | HRCU-A-CB (Split System: Heat Pump with Remote Outdoor Unit-Air-Source) | Centrally-Ducted | HVH825GKA2* | EN(A,D)4X48L24**+WALLCON | *80CTL1102120B* | 24200 | 17 | 11.5 | 8.1 | 21200 | 16600 | 78.3% | 2.02
214242389 | 2.02 | Yes | ARCOAIRE | HRCU-A-CB (Split System: Heat Pump with Remote Outdoor Unit-Air-Source) | Centrally-Ducted | HVH825GKA3* | EN(A,D)4X48L24**+WALLCON | *96CTN1202422B* | 24200 | 17 | 11.5 | 8.1 | 21200 | 16600 | 78.3% | 2.02
214242239 | 2.02 | Yes | ARCOAIRE | HRCU-A-CB (Split System: Heat Pump with Remote Outdoor Unit-Air-Source) | Centrally-Ducted | HVH825GKA3* | EN(A,D,W)4X48L21**+WALLCON | *80CTL0902120B* | 24200 | 17 | 11.5 | 8.1 | 21200 | 16600 | 78.3% | 2.02
212978679 | 2.02 | Yes | ARCOAIRE | HRCU-A-CB (Split System: Heat Pump with Remote Outdoor Unit-Air-Source) | Centrally-Ducted | DLCURAH24ABK | EA*4X37L17A* | *80MS(N,L)0701712A* | 24200 | 17.5 | 10 | 8.5 | 25200 | 22000 | 87.3% | 1.84
214243099 | 2.02 | Yes | ARCOAIRE | HRCU-A-CB (Split System: Heat Pump with Remote Outdoor Unit-Air-Source) | Centrally-Ducted | HVH825GKA2* | EN(A,D,W)4X48L21**+WALLCON | *80CTL0901716B* | 24200 | 17 | 11 | 8.1 | 21200 | 16600 | 78.3% | 2.02
214242379 | 2.02 | Yes | ARCOAIRE | HRCU-A-CB (Split System: Heat Pump with Remote Outdoor Unit-Air-Source) | Centrally-Ducted | HVH825GKA3* | EN(A,D)4X48L24**+WALLCON | *96CTN1002122B* | 24200 | 17 | 11.5 | 8.1 | 21200 | 16600 | 78.3% | 2.02
214243239 | 2.02 | Yes | ARCOAIRE | HRCU-A-CB (Split System: Heat Pump with Remote Outdoor Unit-Air-Source) | Centrally-Ducted | HVH825GKA2* | EN(A,D)4X48L24**+WALLCON | *97CMN1202422B* | 24200 | 17 | 11 | 8.1 | 21200 | 16600 | 78.3% | 2
214243259 | 2.02 | Yes | ARCOAIRE | HRCU-A-CB (Split System: Heat Pump with Remote Outdoor Unit-Air-Source) | Centrally-Ducted | HVH825GKA2* | EN(A,D)4X48L24**+WALLCON | *96CTN1202422B* | 24200 | 17 | 11.5 | 8.1 | 21200 | 16600 | 78.3% | 2.02
210473964 | 2.02 | Yes | ARCOAIRE | HRCU-A-CB (Split System: Heat Pump with Remote Outdoor Unit-Air-Source) | Centrally-Ducted | HVH825GKA3* | EN(A,D,W)4X48L21**+WALLCON | *80CTL0701716A* | 24200 | 17 | 11 | 8.1 | 21400 | 16600 | 77.57% | 2.02
214279934 | 2.02 | Yes | ARCOAIRE | HRCU-A-CB (Split System: Heat Pump with Remote Outdoor Unit-Air-Source) | Centrally-Ducted | DLCURAH24ABK | EA*4X37L17A* | *96MSN0601716A* | 24200 | 16.5 | 10 | 9 | 25400 | 21800 | 85.83% | 1.82
210473275 | 2.02 | Yes | ARCOAIRE | HRCU-A-CB (Split System: Heat Pump with Remote Outdoor Unit-Air-Source) | Centrally-Ducted | HVH825GKA3* | EA*4X48L21A*+WALLCON | *95CSU0802120A* | 24200 | 17 | 11 | 8.1 | 21000 | 16500 | 78.57% | 2.02
210473418 | 2.02 | Yes | ARCOAIRE | HRCU-A-CB (Split System: Heat Pump with Remote Outdoor Unit-Air-Source) | Centrally-Ducted | HVH825GKA3* | EA*4X48L21A*+WALLCON | *80CTL0901716A* | 24200 | 17.5 | 11.5 | 8.1 | 20800 | 16500 | 79.33% | 2.04
210474497 | 2.02 | Yes | ARCOAIRE | HRCU-A-CB (Split System: Heat Pump with Remote Outdoor Unit-Air-Source) | Centrally-Ducted | HVH825GKA3* | EHD4X48AAL+WALLCON | *80CSU1002120A* | 24200 | 16 | 10.5 | 8.1 | 21200 | 16600 | 78.3% | 2
210474129 | 2.02 | Yes | ARCOAIRE | HRCU-A-CB (Split System: Heat Pump with Remote Outdoor Unit-Air-Source) | Centrally-Ducted | HVH825GKA3* | EN(A,D)4X48L24**+WALLCON | *97CMN1202422A* | 24200 | 16.5 | 11 | 8.1 | 21400 | 16600 | 77.57% | 2
210473909 | 2.02 | Yes | ARCOAIRE | HRCU-A-CB (Split System: Heat Pump with Remote Outdoor Unit-Air-Source) | Centrally-Ducted | HVH825GKA3* | EN(A,D,W)4X48L21**+WALLCON | *95CSU1002122A* | 24200 | 17 | 11.5 | 8.1 | 21200 | 16600 | 78.3% | 2.02
214242369 | 2.02 | Yes | ARCOAIRE | HRCU-A-CB (Split System: Heat Pump with Remote Outdoor Unit-Air-Source) | Centrally-Ducted | HVH825GKA3* | EN(A,D)4X48L24**+WALLCON | *97CMN1202422B* | 24200 | 17 | 11 | 8.1 | 21200 | 16600 | 78.3% | 2
210474299 | 2.02 | Yes | ARCOAIRE | HRCU-A-CB (Split System: Heat Pump with Remote Outdoor Unit-Air-Source) | Centrally-Ducted | HVH825GKA3* | EHD4X42AAL+WALLCON | *80CTL0701716A* | 24200 | 16 | 10.5 | 8.1 | 21400 | 16600 | 77.57% | 2
210474266 | 2.02 | Yes | ARCOAIRE | HRCU-A-CB (Split System: Heat Pump with Remote Outdoor Unit-Air-Source) | Centrally-Ducted | HVH825GKA3* | EHD4X42AAL+WALLCON | *80CSU0601716A* | 24200 | 16 | 10.5 | 8.1 | 21400 | 16600 | 77.57% | 2
210474651 | 2.02 | Yes | ARCOAIRE | HRCU-A-CB (Split System: Heat Pump with Remote Outdoor Unit-Air-Source) | Centrally-Ducted | HVH825GKA3* | EHD4X48AAL+WALLCON | *97CMN0602120A* | 24200 | 16 | 10.5 | 8.1 | 21400 | 16700 | 78.04% | 2
210473517 | 2.02 | Yes | ARCOAIRE | HRCU-A-CB (Split System: Heat Pump with Remote Outdoor Unit-Air-Source) | Centrally-Ducted | HVH825GKA3* | EA*4X48L24A*+WALLCON | *96CTN1002122A* | 24200 | 16.5 | 11 | 8.1 | 21000 | 16500 | 78.57% | 2.02
210474019 | 2.02 | Yes | ARCOAIRE | HRCU-A-CB (Split System: Heat Pump with Remote Outdoor Unit-Air-Source) | Centrally-Ducted | HVH825GKA3* | EN(A,D,W)4X48L21**+WALLCON | *97CMN1002122A* | 24200 | 17 | 11.5 | 8.1 | 21400 | 16600 | 77.57% | 2.02
210474310 | 2.02 | Yes | ARCOAIRE | HRCU-A-CB (Split System: Heat Pump with Remote Outdoor Unit-Air-Source) | Centrally-Ducted | HVH825GKA3* | EHD4X42AAL+WALLCON | *80CTL1352422A* | 24200 | 16 | 10.5 | 8.1 | 21400 | 16600 | 77.57% | 2
210474453 | 2.02 | Yes | ARCOAIRE | HRCU-A-CB (Split System: Heat Pump with Remote Outdoor Unit-Air-Source) | Centrally-Ducted | HVH825GKA3* | EHD4X48AAL+WALLCON | *95CSU0802120A* | 24200 | 16.5 | 11 | 8.1 | 21200 | 16600 | 78.3% | 2.02
210473931 | 2.02 | Yes | ARCOAIRE | HRCU-A-CB (Split System: Heat Pump with Remote Outdoor Unit-Air-Source) | Centrally-Ducted | HVH825GKA3* | EN(A,D,W)4X48L21**+WALLCON | *80CSU0601716A* | 24200 | 17 | 11 | 8.1 | 21400 | 16600 | 77.57% | 2.02
210473898 | 2.02 | Yes | ARCOAIRE | HRCU-A-CB (Split System: Heat Pump with Remote Outdoor Unit-Air-Source) | Centrally-Ducted | HVH825GKA3* | EN(A,D,W)4X48L21**+WALLCON | *95CSU0802120A* | 24200 | 17 | 11.5 | 8.1 | 21200 | 16600 | 78.3% | 2.02
210473297 | 2.02 | Yes | ARCOAIRE | HRCU-A-CB (Split System: Heat Pump with Remote Outdoor Unit-Air-Source) | Centrally-Ducted | HVH825GKA3* | EA*4X48L21A*+WALLCON | *80CSU0401712A* | 24200 | 17 | 11 | 8.1 | 21000 | 16500 | 78.57% | 2.02
210474585 | 2.02 | Yes | ARCOAIRE | HRCU-A-CB (Split System: Heat Pump with Remote Outdoor Unit-Air-Source) | Centrally-Ducted | HVH825GKA3* | EHD4X48AAL+WALLCON | *97CMN0801714A* | 24200 | 16 | 10.5 | 8.1 | 21400 | 16700 | 78.04% | 2
210474398 | 2.02 | Yes | ARCOAIRE | HRCU-A-CB (Split System: Heat Pump with Remote Outdoor Unit-Air-Source) | Centrally-Ducted | HVH825GKA3* | EHD4X42AAL+WALLCON | *96CTN1002122A* | 24200 | 16 | 10.5 | 8.1 | 21400 | 16600 | 77.57% | 2
210474387 | 2.02 | Yes | ARCOAIRE | HRCU-A-CB (Split System: Heat Pump with Remote Outdoor Unit-Air-Source) | Centrally-Ducted | HVH825GKA3* | EHD4X42AAL+WALLCON | *97CMN1202422A* | 24200 | 16 | 10.5 | 8.1 | 21400 | 16700 | 78.04% | 2
210474464 | 2.02 | Yes | ARCOAIRE | HRCU-A-CB (Split System: Heat Pump with Remote Outdoor Unit-Air-Source) | Centrally-Ducted | HVH825GKA3* | EHD4X48AAL+WALLCON | *95CSU1002122A* | 24200 | 16.5 | 11 | 8.1 | 21200 | 16600 | 78.3% | 2.02
210474519 | 2.02 | Yes | ARCOAIRE | HRCU-A-CB (Split System: Heat Pump with Remote Outdoor Unit-Air-Source) | Centrally-Ducted | HVH825GKA3* | EHD4X48AAL+WALLCON | *80CTL0701716A* | 24200 | 16.5 | 10.5 | 8.1 | 21200 | 16600 | 78.3% | 2.02
210474530 | 2.02 | Yes | ARCOAIRE | HRCU-A-CB (Split System: Heat Pump with Remote Outdoor Unit-Air-Source) | Centrally-Ducted | HVH825GKA3* | EHD4X48AAL+WALLCON | *80CTL1352422A* | 24200 | 16 | 11 | 8.1 | 21200 | 16600 | 78.3% | 2.02
210474096 | 2.02 | Yes | ARCOAIRE | HRCU-A-CB (Split System: Heat Pump with Remote Outdoor Unit-Air-Source) | Centrally-Ducted | HVH825GKA3* | EN(A,D)4X48L24**+WALLCON | *80CTL1352422A* | 24200 | 17 | 11.5 | 8.1 | 21400 | 16600 | 77.57% | 2.02
210474277 | 2.02 | Yes | ARCOAIRE | HRCU-A-CB (Split System: Heat Pump with Remote Outdoor Unit-Air-Source) | Centrally-Ducted | HVH825GKA3* | EHD4X42AAL+WALLCON | *80CSU1002120A* | 24200 | 16 | 10.5 | 8.1 | 21400 | 16700 | 78.04% | 2
210474343 | 2.02 | Yes | ARCOAIRE | HRCU-A-CB (Split System: Heat Pump with Remote Outdoor Unit-Air-Source) | Centrally-Ducted | HVH825GKA3* | EHD4X42AAL+WALLCON | *96CTN1202422A* | 24200 | 16 | 10.5 | 8.1 | 21400 | 16600 | 77.57% | 2
210474552 | 2.02 | Yes | ARCOAIRE | HRCU-A-CB (Split System: Heat Pump with Remote Outdoor Unit-Air-Source) | Centrally-Ducted | HVH825GKA3* | EHD4X48AAL+WALLCON | *96CTN0801714A* | 24200 | 16 | 10.5 | 8.1 | 21400 | 16700 | 78.04% | 2
210474563 | 2.02 | Yes | ARCOAIRE | HRCU-A-CB (Split System: Heat Pump with Remote Outdoor Unit-Air-Source) | Centrally-Ducted | HVH825GKA3* | EHD4X48AAL+WALLCON | *96CTN1202422A* | 24200 | 16.5 | 11 | 8.1 | 21200 | 16600 | 78.3% | 2.02
210473198 | 2.02 | Yes | ARCOAIRE | HRCU-A-CB (Split System: Heat Pump with Remote Outdoor Unit-Air-Source) | Centrally-Ducted | HVH825GKA3* | EA*4X43L21A*+WALLCON | *97CMN0601714A* | 24200 | 16.5 | 11 | 8.1 | 21200 | 16800 | 79.25% | 2
210473495 | 2.02 | Yes | ARCOAIRE | HRCU-A-CB (Split System: Heat Pump with Remote Outdoor Unit-Air-Source) | Centrally-Ducted | HVH825GKA3* | EA*4X48L24A*+WALLCON | *97CMN1002122A* | 24200 | 16.5 | 11 | 8.1 | 21000 | 16500 | 78.57% | 2.02
210474030 | 2.02 | Yes | ARCOAIRE | HRCU-A-CB (Split System: Heat Pump with Remote Outdoor Unit-Air-Source) | Centrally-Ducted | HVH825GKA3* | EN(A,D,W)4X48L21**+WALLCON | *96CTN1002122A* | 24200 | 17 | 11.5 | 8.1 | 21400 | 16600 | 77.57% | 2.02
210474244 | 2.02 | Yes | ARCOAIRE | HRCU-A-CB (Split System: Heat Pump with Remote Outdoor Unit-Air-Source) | Centrally-Ducted | HVH825GKA3* | EHD4X42AAL+WALLCON | *95CSU1002122A* | 24200 | 16 | 11 | 8.1 | 21400 | 16600 | 77.57% | 2
210473484 | 2.02 | Yes | ARCOAIRE | HRCU-A-CB (Split System: Heat Pump with Remote Outdoor Unit-Air-Source) | Centrally-Ducted | HVH825GKA3* | EA*4X48L24A*+WALLCON | *96CTN1202422A* | 24200 | 17 | 11 | 8.1 | 21000 | 16500 | 78.57% | 2.02
210474118 | 2.02 | Yes | ARCOAIRE | HRCU-A-CB (Split System: Heat Pump with Remote Outdoor Unit-Air-Source) | Centrally-Ducted | HVH825GKA3* | EN(A,D)4X48L24**+WALLCON | *97CMN1002122A* | 24200 | 17 | 11.5 | 8.1 | 21400 | 16600 | 77.57% | 2.02
210474618 | 2.02 | Yes | ARCOAIRE | HRCU-A-CB (Split System: Heat Pump with Remote Outdoor Unit-Air-Source) | Centrally-Ducted | HVH825GKA3* | EHD4X48AAL+WALLCON | *96CTN1002122A* | 24200 | 16 | 11 | 8.1 | 21200 | 16700 | 78.77% | 2.04
210474041 | 2.02 | Yes | ARCOAIRE | HRCU-A-CB (Split System: Heat Pump with Remote Outdoor Unit-Air-Source) | Centrally-Ducted | HVH825GKA3* | EN(A,D,W)4X48L21**+WALLCON | *80CTL0901716A* | 24200 | 17.5 | 11.7 | 8.1 | 21200 | 16500 | 77.83% | 2.02
210473473 | 2.02 | Yes | ARCOAIRE | HRCU-A-CB (Split System: Heat Pump with Remote Outdoor Unit-Air-Source) | Centrally-Ducted | HVH825GKA3* | EA*4X48L24A*+WALLCON | *80CTL1352422A* | 24200 | 17 | 11 | 8.1 | 21000 | 16500 | 78.57% | 2.02
210474074 | 2.02 | Yes | ARCOAIRE | HRCU-A-CB (Split System: Heat Pump with Remote Outdoor Unit-Air-Source) | Centrally-Ducted | HVH825GKA3* | EN(A,D)4X48L24**+WALLCON | *95CSU1002122A* | 24200 | 17 | 11.5 | 8.1 | 21200 | 16600 | 78.3% | 2.02
210474442 | 2.02 | Yes | ARCOAIRE | HRCU-A-CB (Split System: Heat Pump with Remote Outdoor Unit-Air-Source) | Centrally-Ducted | HVH825GKA3* | EHD4X48AAL+WALLCON | *95CSU0601716A* | 24200 | 16 | 10.5 | 8.1 | 21400 | 16700 | 78.04% | 2
213773249 | 2.02 | Yes | ARCOAIRE | HRCU-A-CB (Split System: Heat Pump with Remote Outdoor Unit-Air-Source) | Centrally-Ducted | HVH825GKA3* | EA*4X37L17A*+WALLCON | *96CTN0801714B* | 24200 | 16.5 | 11 | 8.1 | 21400 | 16700 | 78.04% | 2
213773829 | 2.02 | Yes | ARCOAIRE | HRCU-A-CB (Split System: Heat Pump with Remote Outdoor Unit-Air-Source) | Centrally-Ducted | HVH825GKA3* | EA*4X48L24A*+WALLCON | *80CTL1352422B* | 24200 | 17 | 11 | 8.1 | 21000 | 16500 | 78.57% | 2.02
213772809 | 2.02 | Yes | ARCOAIRE | HRCU-A-CB (Split System: Heat Pump with Remote Outdoor Unit-Air-Source) | Centrally-Ducted | HVH825GKA3* | EA*4X25L17A*+WALLCON | *96CTN0801714B* | 24200 | 16.5 | 11 | 8.1 | 21400 | 16700 | 78.04% | 2.02
210474486 | 2.02 | Yes | ARCOAIRE | HRCU-A-CB (Split System: Heat Pump with Remote Outdoor Unit-Air-Source) | Centrally-Ducted | HVH825GKA3* | EHD4X48AAL+WALLCON | *80CSU0601716A* | 24200 | 16.5 | 11 | 8.1 | 21200 | 16600 | 78.3% | 2.02
213774499 | 2.02 | Yes | ARCOAIRE | HRCU-A-CB (Split System: Heat Pump with Remote Outdoor Unit-Air-Source) | Centrally-Ducted | HVH825GKA3* | EHD4X42AAL+WALLCON | *97CMN1202422B* | 24200 | 16 | 10.5 | 8.1 | 21400 | 16600 | 77.57% | 2
213774649 | 2.02 | Yes | ARCOAIRE | HRCU-A-CB (Split System: Heat Pump with Remote Outdoor Unit-Air-Source) | Centrally-Ducted | HVH825GKA3* | EHD4X48AAL+WALLCON | *97CMN0801714B* | 24200 | 16 | 10.5 | 8.1 | 21400 | 16600 | 77.57% | 2.02
210473920 | 2.02 | Yes | ARCOAIRE | HRCU-A-CB (Split System: Heat Pump with Remote Outdoor Unit-Air-Source) | Centrally-Ducted | HVH825GKA3* | EN(A,D,W)4X48L21**+WALLCON | *80CSU0401712A* | 24200 | 17.5 | 11.5 | 8.1 | 21200 | 16600 | 78.3% | 2.02
210474063 | 2.02 | Yes | ARCOAIRE | HRCU-A-CB (Split System: Heat Pump with Remote Outdoor Unit-Air-Source) | Centrally-Ducted | HVH825GKA3* | EN(A,D)4X48L24**+WALLCON | *95CSU0802120A* | 24200 | 17 | 11.5 | 8.1 | 21200 | 16600 | 78.3% | 2.02
210473451 | 2.02 | Yes | ARCOAIRE | HRCU-A-CB (Split System: Heat Pump with Remote Outdoor Unit-Air-Source) | Centrally-Ducted | HVH825GKA3* | EA*4X48L24A*+WALLCON | *95CSU1002122A* | 24200 | 17 | 11 | 8.1 | 21000 | 16500 | 78.57% | 2.02
210474255 | 2.02 | Yes | ARCOAIRE | HRCU-A-CB (Split System: Heat Pump with Remote Outdoor Unit-Air-Source) | Centrally-Ducted | HVH825GKA3* | EHD4X42AAL+WALLCON | *80CSU0401712A* | 24200 | 16.5 | 11 | 8.1 | 21400 | 16600 | 77.57% | 2
210474140 | 2.02 | Yes | ARCOAIRE | HRCU-A-CB (Split System: Heat Pump with Remote Outdoor Unit-Air-Source) | Centrally-Ducted | HVH825GKA3* | EN(A,D)4X48L24**+WALLCON | *96CTN1002122A* | 24200 | 17 | 11.5 | 8.1 | 21400 | 16600 | 77.57% | 2.02
210474541 | 2.02 | Yes | ARCOAIRE | HRCU-A-CB (Split System: Heat Pump with Remote Outdoor Unit-Air-Source) | Centrally-Ducted | HVH825GKA3* | EHD4X48AAL+WALLCON | *96CTN0601714A* | 24200 | 16 | 10.5 | 8.1 | 21400 | 16700 | 78.04% | 2
214571232 | 2.02 | Yes | ARCOAIRE | HRCU-A-CB (Split System: Heat Pump with Remote Outdoor Unit-Air-Source) | Centrally-Ducted | HVH825GKA3* | EN(A,D,W)4X48L21**+WALLCON | *95CSU1002122B* | 24200 | 17 | 11.5 | 8.1 | 21200 | 16600 | 78.3% | 2.02
213771069 | 2.02 | Yes | ARCOAIRE | HRCU-A-CB (Split System: Heat Pump with Remote Outdoor Unit-Air-Source) | Centrally-Ducted | HVH825GKA2* | EA*4X37L17A*+WALLCON | *95CSU0601716B* | 24200 | 16.5 | 10.5 | 8.1 | 21400 | 16700 | 78.04% | 2
213771119 | 2.02 | Yes | ARCOAIRE | HRCU-A-CB (Split System: Heat Pump with Remote Outdoor Unit-Air-Source) | Centrally-Ducted | HVH825GKA2* | EA*4X37L17A*+WALLCON | *96CTN0801714B* | 24200 | 16.5 | 11 | 8.1 | 21400 | 16700 | 78.04% | 2
210474107 | 2.02 | Yes | ARCOAIRE | HRCU-A-CB (Split System: Heat Pump with Remote Outdoor Unit-Air-Source) | Centrally-Ducted | HVH825GKA3* | EN(A,D)4X48L24**+WALLCON | *96CTN1202422A* | 24200 | 17 | 11.5 | 8.1 | 21200 | 16600 | 78.3% | 2.02
210474233 | 2.02 | Yes | ARCOAIRE | HRCU-A-CB (Split System: Heat Pump with Remote Outdoor Unit-Air-Source) | Centrally-Ducted | HVH825GKA3* | EHD4X42AAL+WALLCON | *95CSU0802120A* | 24200 | 16 | 11 | 8.1 | 21400 | 16600 | 77.57% | 2
212989145 | 2.02 | Yes | ARCOAIRE | HRCU-A-CB (Split System: Heat Pump with Remote Outdoor Unit-Air-Source) | Centrally-Ducted | DLCURAH24ABK | EA*4X25L17A* | *95MSU0601716A* | 24200 | 17 | 10 | 8.5 | 25200 | 21800 | 86.51% | 1.82
212988653 | 2.02 | Yes | ARCOAIRE | HRCU-A-CB (Split System: Heat Pump with Remote Outdoor Unit-Air-Source) | Centrally-Ducted | DLCURAH24ABK | EA*4X25L17A* | *95MSU0401712A* | 24200 | 16.5 | 10 | 8.5 | 25200 | 21800 | 86.51% | 1.82
212985777 | 2.02 | Yes | ARCOAIRE | HRCU-A-CB (Split System: Heat Pump with Remote Outdoor Unit-Air-Source) | Centrally-Ducted | DLCURAH24ABK | EA*4X25L17A* | *96MSN0261410A* | 24200 | 16.5 | 10 | 8.5 | 25200 | 21600 | 85.71% | 1.82
212985351 | 2.02 | Yes | ARCOAIRE | HRCU-A-CB (Split System: Heat Pump with Remote Outdoor Unit-Air-Source) | Centrally-Ducted | DLCURAH24ABK | EA*4X37L21A* | *92MSN1002120A* | 24200 | 17.5 | 10.5 | 8.5 | 25200 | 21600 | 85.71% | 1.82
212982712 | 2.02 | Yes | ARCOAIRE | HRCU-A-CB (Split System: Heat Pump with Remote Outdoor Unit-Air-Source) | Centrally-Ducted | DLCURAH24ABK | EA*4X37L21A* | *80MSU0601716A* | 24200 | 17.5 | 10.5 | 8.5 | 24800 | 21400 | 86.29% | 1.8
212982304 | 2.02 | Yes | ARCOAIRE | HRCU-A-CB (Split System: Heat Pump with Remote Outdoor Unit-Air-Source) | Centrally-Ducted | DLCURAH24ABK | EA*4X37L17A* | *80MSU0401712A* | 24200 | 16.5 | 10 | 8.5 | 25200 | 22000 | 87.3% | 1.84
212981752 | 2.02 | Yes | ARCOAIRE | HRCU-A-CB (Split System: Heat Pump with Remote Outdoor Unit-Air-Source) | Centrally-Ducted | DLCURAH24ABK | EA*4X37L17A* | *80MSU1002120A* | 24200 | 16.5 | 10 | 8.5 | 25200 | 22000 | 87.3% | 1.84
212987811 | 2.02 | Yes | ARCOAIRE | HRCU-A-CB (Split System: Heat Pump with Remote Outdoor Unit-Air-Source) | Centrally-Ducted | DLCURAH24ABK | EA*4X37L21A* | *96MSN0802120A* | 24200 | 17.5 | 10 | 8.5 | 25200 | 21600 | 85.71% | 1.82
212977638 | 2.02 | Yes | ARCOAIRE | HRCU-A-CB (Split System: Heat Pump with Remote Outdoor Unit-Air-Source) | Centrally-Ducted | DLCURAH24ABK | EA*4X37L17A* | *80MS(N,L)0451412A* | 24200 | 17 | 10 | 8.5 | 25200 | 22000 | 87.3% | 1.84
213771059 | 2.02 | Yes | ARCOAIRE | HRCU-A-CB (Split System: Heat Pump with Remote Outdoor Unit-Air-Source) | Centrally-Ducted | HVH825GKA2* | EA*4X37L17A*+WALLCON | *80CTL0901716B* | 24200 | 16.5 | 11 | 8.1 | 21400 | 16700 | 78.04% | 2
210474409 | 2.02 | Yes | ARCOAIRE | HRCU-A-CB (Split System: Heat Pump with Remote Outdoor Unit-Air-Source) | Centrally-Ducted | HVH825GKA3* | EHD4X42AAL+WALLCON | *80CTL0701412A* | 24200 | 16.5 | 11 | 8.1 | 21200 | 16600 | 78.3% | 2.02
210473440 | 2.02 | Yes | ARCOAIRE | HRCU-A-CB (Split System: Heat Pump with Remote Outdoor Unit-Air-Source) | Centrally-Ducted | HVH825GKA3* | EA*4X48L24A*+WALLCON | *95CSU0802120A* | 24200 | 17 | 11 | 8.1 | 21000 | 16500 | 78.57% | 2.02
212986881 | 2.02 | Yes | ARCOAIRE | HRCU-A-CB (Split System: Heat Pump with Remote Outdoor Unit-Air-Source) | Centrally-Ducted | DLCURAH24ABK | EA*4X25L17A* | *96MSN0601412A* | 24200 | 17 | 10 | 8.5 | 25200 | 21800 | 86.51% | 1.82
210474596 | 2.02 | Yes | ARCOAIRE | HRCU-A-CB (Split System: Heat Pump with Remote Outdoor Unit-Air-Source) | Centrally-Ducted | HVH825GKA3* | EHD4X48AAL+WALLCON | *97CMN1002122A* | 24200 | 16 | 11 | 8.1 | 21200 | 16700 | 78.77% | 2.04
212986539 | 2.02 | Yes | ARCOAIRE | HRCU-A-CB (Split System: Heat Pump with Remote Outdoor Unit-Air-Source) | Centrally-Ducted | DLCURAH24ABK | EA*4X25L17A* | *96MSN0401712A* | 24200 | 15.5 | 10 | 8.1 | 25400 | 21600 | 85.04% | 1.8
212983570 | 2.02 | Yes | ARCOAIRE | HRCU-A-CB (Split System: Heat Pump with Remote Outdoor Unit-Air-Source) | Centrally-Ducted | DLCURAH24ABK | EA*4X37L17A* | *92MSN0601412A* | 24200 | 17 | 10 | 8.5 | 25800 | 22200 | 86.05% | 1.84
212979885 | 2.02 | Yes | ARCOAIRE | HRCU-A-CB (Split System: Heat Pump with Remote Outdoor Unit-Air-Source) | Centrally-Ducted | DLCURAH24ABK | EA*4X37L21A* | *80MS(N,L)0901714A* | 24200 | 17.5 | 10 | 8.5 | 25200 | 21800 | 86.51% | 1.82
212988713 | 2.02 | Yes | ARCOAIRE | HRCU-A-CB (Split System: Heat Pump with Remote Outdoor Unit-Air-Source) | Centrally-Ducted | DLCURAH24ABK | EA*4X37L21A* | *95MSU0401712A* | 24200 | 17 | 10 | 8.5 | 25200 | 21400 | 84.92% | 1.8
212987427 | 2.02 | Yes | ARCOAIRE | HRCU-A-CB (Split System: Heat Pump with Remote Outdoor Unit-Air-Source) | Centrally-Ducted | DLCURAH24ABK | EA*4X37L17A* | *96MSN0801716A* | 24200 | 17 | 10 | 8.5 | 25200 | 22000 | 87.3% | 1.84
213772769 | 2.02 | Yes | ARCOAIRE | HRCU-A-CB (Split System: Heat Pump with Remote Outdoor Unit-Air-Source) | Centrally-Ducted | HVH825GKA3* | EA*4X25L17A*+WALLCON | *97CMN0601714B* | 24200 | 15.5 | 10.5 | 8.1 | 20000 | 16700 | 83.5% | 2
213772569 | 2.02 | Yes | ARCOAIRE | HRCU-A-CB (Split System: Heat Pump with Remote Outdoor Unit-Air-Source) | Centrally-Ducted | HVH825GKA2* | EHD4X48AAL+WALLCON | *96CTN0801714B* | 24200 | 16 | 10.5 | 8.1 | 21400 | 16600 | 77.57% | 2.02
213774489 | 2.02 | Yes | ARCOAIRE | HRCU-A-CB (Split System: Heat Pump with Remote Outdoor Unit-Air-Source) | Centrally-Ducted | HVH825GKA3* | EHD4X42AAL+WALLCON | *97CMN1002122B* | 24200 | 16 | 10.5 | 8.1 | 21400 | 16600 | 77.57% | 2
213774539 | 2.02 | Yes | ARCOAIRE | HRCU-A-CB (Split System: Heat Pump with Remote Outdoor Unit-Air-Source) | Centrally-Ducted | HVH825GKA3* | EHD4X42AAL+WALLCON | *96CTN1002122B* | 24200 | 16 | 10.5 | 8.1 | 21400 | 16600 | 77.57% | 2
210474420 | 2.02 | Yes | ARCOAIRE | HRCU-A-CB (Split System: Heat Pump with Remote Outdoor Unit-Air-Source) | Centrally-Ducted | HVH825GKA3* | EHD4X42AAL+WALLCON | *80CTL0901716A* | 24200 | 16.5 | 11 | 8.1 | 21200 | 16500 | 77.83% | 2.02
212984641 | 2.02 | Yes | ARCOAIRE | HRCU-A-CB (Split System: Heat Pump with Remote Outdoor Unit-Air-Source) | Centrally-Ducted | DLCURAH24ABK | EA*4X37L21A* | *92MSN0801716A* | 24200 | 17.5 | 10.5 | 8.5 | 25000 | 21400 | 85.6% | 1.8
212984041 | 2.02 | Yes | ARCOAIRE | HRCU-A-CB (Split System: Heat Pump with Remote Outdoor Unit-Air-Source) | Centrally-Ducted | DLCURAH24ABK | EA*4X25L17A* | *92MSN0601714A* | 24200 | 17 | 10 | 8.5 | 25200 | 21800 | 86.51% | 1.82
214242339 | 2.02 | Yes | ARCOAIRE | HRCU-A-CB (Split System: Heat Pump with Remote Outdoor Unit-Air-Source) | Centrally-Ducted | HVH825GKA3* | EN(A,D)4X48L24**+WALLCON | *80CTL1102120B* | 24200 | 17 | 11.5 | 8.1 | 21200 | 16600 | 78.3% | 2.02
212989205 | 2.02 | Yes | ARCOAIRE | HRCU-A-CB (Split System: Heat Pump with Remote Outdoor Unit-Air-Source) | Centrally-Ducted | DLCURAH24ABK | EA*4X37L21A* | *95MSU0601716A* | 24200 | 17.5 | 10.5 | 8.5 | 25200 | 21600 | 85.71% | 1.82
213771579 | 2.02 | Yes | ARCOAIRE | HRCU-A-CB (Split System: Heat Pump with Remote Outdoor Unit-Air-Source) | Centrally-Ducted | HVH825GKA2* | EA*4X48L21A*+WALLCON | *80CTL0901716B* | 24200 | 17 | 11 | 8.1 | 20800 | 16500 | 79.33% | 2.02
211245348 | 2.02 | Yes | ARCOAIRE | HRCU-A-CB (Split System: Heat Pump with Remote Outdoor Unit-Air-Source) | Centrally-Ducted | DLCURAH24ABK | EN(A,D)4X36L21** | *96VSN0801716A* | 24200 | 16.5 | 10.5 | 8.1 | 26200 | 23000 | 87.79% | 1.9
211245841 | 2.02 | Yes | ARCOAIRE | HRCU-A-CB (Split System: Heat Pump with Remote Outdoor Unit-Air-Source) | Centrally-Ducted | DLCURAH24ABK | FXM4X30**AL |  | 24200 | 16.5 | 10 | 8.5 | 26000 | 22600 | 86.92% | 1.86
211245775 | 2.02 | Yes | ARCOAIRE | HRCU-A-CB (Split System: Heat Pump with Remote Outdoor Unit-Air-Source) | Centrally-Ducted | DLCURAH24ABK | EN(A,D)4X36L21** | OMV112K14A | 24200 | 16 | 10 | 8.1 | 26400 | 23000 | 87.12% | 1.88
212979135 | 2.02 | Yes | ARCOAIRE | HRCU-A-CB (Split System: Heat Pump with Remote Outdoor Unit-Air-Source) | Centrally-Ducted | DLCURAH24ABK | EA*4X25L17A* | *80MS(N,L)0701716A* | 24200 | 17.5 | 10 | 8.5 | 25200 | 21800 | 86.51% | 1.82
211244971 | 2.02 | Yes | ARCOAIRE | HRCU-A-CB (Split System: Heat Pump with Remote Outdoor Unit-Air-Source) | Centrally-Ducted | DLCURAH24ABK | EN(A,D,W)4X36L17** | *95ESU0601716A* | 24200 | 16.5 | 10.5 | 8.1 | 26200 | 22800 | 87.02% | 1.9
211244101 | 2.02 | Yes | ARCOAIRE | HRCU-A-CB (Split System: Heat Pump with Remote Outdoor Unit-Air-Source) | Centrally-Ducted | DLCURAH24ABK | EN(A,D)4X24L17** | *80ES(N,L)0451412A* | 24200 | 15.5 | 10 | 8.5 | 27200 | 22600 | 83.09% | 1.86
212969789 | 2.02 | Yes | ARCOAIRE | HRCU-A-CB (Split System: Heat Pump with Remote Outdoor Unit-Air-Source) | Centrally-Ducted | DLCURAH24ABK | EA*4X37L17A* | *80VSL0451412B* | 24200 | 17 | 10 | 8.5 | 25200 | 22000 | 87.3% | 1.84
211245017 | 2.02 | Yes | ARCOAIRE | HRCU-A-CB (Split System: Heat Pump with Remote Outdoor Unit-Air-Source) | Centrally-Ducted | DLCURAH24ABK | EN(A,D,W)4X36L17** | *96VTN0801716A* | 24200 | 16.5 | 10.5 | 8.1 | 26200 | 23000 | 87.79% | 1.9
211244516 | 2.02 | Yes | ARCOAIRE | HRCU-A-CB (Split System: Heat Pump with Remote Outdoor Unit-Air-Source) | Centrally-Ducted | DLCURAH24ABK | EN(A,D)4X30L17** | *80VSL0451716A* | 24200 | 16 | 10.5 | 8.1 | 26400 | 22800 | 86.36% | 1.88
211244557 | 2.02 | Yes | ARCOAIRE | HRCU-A-CB (Split System: Heat Pump with Remote Outdoor Unit-Air-Source) | Centrally-Ducted | DLCURAH24ABK | EN(A,D)4X30L17** | *80VTL0451412A* | 24200 | 16.5 | 10.5 | 8.1 | 26200 | 22800 | 87.02% | 1.88
211245236 | 2.02 | Yes | ARCOAIRE | HRCU-A-CB (Split System: Heat Pump with Remote Outdoor Unit-Air-Source) | Centrally-Ducted | DLCURAH24ABK | EN(A,D,W)4X36L17** | *80ES(N,L)0701412A* | 24200 | 16.5 | 10.5 | 8.1 | 26400 | 22800 | 86.36% | 1.88
211243465 | 2.02 | Yes | ARCOAIRE | HRCU-A-CB (Split System: Heat Pump with Remote Outdoor Unit-Air-Source) | Centrally-Ducted | DLCURAH24ABK | EA*4X37L21A* | *96VTN0802120A* | 24200 | 17 | 10 | 8.1 | 25000 | 21400 | 85.6% | 1.8
211245424 | 2.02 | Yes | ARCOAIRE | HRCU-A-CB (Split System: Heat Pump with Remote Outdoor Unit-Air-Source) | Centrally-Ducted | DLCURAH24ABK | EN(A,D)4X36L21** | *80VSL0451716A* | 24200 | 16 | 10.5 | 8.1 | 26400 | 22800 | 86.36% | 1.88
211245181 | 2.02 | Yes | ARCOAIRE | HRCU-A-CB (Split System: Heat Pump with Remote Outdoor Unit-Air-Source) | Centrally-Ducted | DLCURAH24ABK | EN(A,D,W)4X36L17** | *92ESN0801716A* | 24200 | 17 | 10.5 | 8.1 | 26200 | 22800 | 87.02% | 1.88
211244591 | 2.02 | Yes | ARCOAIRE | HRCU-A-CB (Split System: Heat Pump with Remote Outdoor Unit-Air-Source) | Centrally-Ducted | DLCURAH24ABK | EN(A,D)4X30L17** | *80VTL0701716A* | 24200 | 17 | 10.5 | 8.1 | 26200 | 23000 | 87.79% | 1.9
211243287 | 2.02 | Yes | ARCOAIRE | HRCU-A-CB (Split System: Heat Pump with Remote Outdoor Unit-Air-Source) | Centrally-Ducted | DLCURAH24ABK | EA*4X37L21A* | *96VTN1002122A* | 24200 | 17 | 10 | 8.1 | 25000 | 21400 | 85.6% | 1.8
211242978 | 2.02 | Yes | ARCOAIRE | HRCU-A-CB (Split System: Heat Pump with Remote Outdoor Unit-Air-Source) | Centrally-Ducted | DLCURAH24ABK | EA*4X37L17A* | *96VTN0401410A* | 24200 | 16 | 10 | 8.5 | 25600 | 21800 | 85.16% | 1.8
211241867 | 2.02 | Yes | ARCOAIRE | HRCU-A-CB (Split System: Heat Pump with Remote Outdoor Unit-Air-Source) | Centrally-Ducted | DLCURAH24ABK | EA*4X36L17A* | *96VSN0801716A* | 24200 | 16.5 | 10 | 8.5 | 26200 | 22600 | 86.26% | 1.86
211245516 | 2.02 | Yes | ARCOAIRE | HRCU-A-CB (Split System: Heat Pump with Remote Outdoor Unit-Air-Source) | Centrally-Ducted | DLCURAH24ABK | EN(A,D)4X36L21** | *96VTN0801716A* | 24200 | 16.5 | 10.5 | 8.1 | 26200 | 23000 | 87.79% | 1.9
211244800 | 2.02 | Yes | ARCOAIRE | HRCU-A-CB (Split System: Heat Pump with Remote Outdoor Unit-Air-Source) | Centrally-Ducted | DLCURAH24ABK | EN(A,D)4X30L17** | *80ES(N,L)0701412A* | 24200 | 16.5 | 10.5 | 8.1 | 26400 | 22800 | 86.36% | 1.88
213771189 | 2.02 | Yes | ARCOAIRE | HRCU-A-CB (Split System: Heat Pump with Remote Outdoor Unit-Air-Source) | Centrally-Ducted | HVH825GKA2* | EA*4X37L21A*+WALLCON | *97CMN0601714B* | 24200 | 16 | 10.5 | 8.1 | 21200 | 16700 | 78.77% | 2.02
211241480 | 2.02 | Yes | ARCOAIRE | HRCU-A-CB (Split System: Heat Pump with Remote Outdoor Unit-Air-Source) | Centrally-Ducted | DLCURAH24ABK | EA*4X30L17A* | *80VSL0451716A* | 24200 | 16.5 | 10 | 8.5 | 26400 | 23000 | 87.12% | 1.9
211241239 | 2.02 | Yes | ARCOAIRE | HRCU-A-CB (Split System: Heat Pump with Remote Outdoor Unit-Air-Source) | Centrally-Ducted | DLCURAH24ABK | EA*4X30L14A* | *80VSL0451412A* | 24200 | 16 | 10 | 8.5 | 26400 | 23000 | 87.12% | 1.9
211242285 | 2.02 | Yes | ARCOAIRE | HRCU-A-CB (Split System: Heat Pump with Remote Outdoor Unit-Air-Source) | Centrally-Ducted | DLCURAH24ABK | EA*4X36L21A* | *96VSN0802120A* | 24200 | 17 | 10 | 8.5 | 26000 | 22600 | 86.92% | 1.88
211242436 | 2.02 | Yes | ARCOAIRE | HRCU-A-CB (Split System: Heat Pump with Remote Outdoor Unit-Air-Source) | Centrally-Ducted | DLCURAH24ABK | EA*4X36L21A* | *80ESU0401712A* | 24200 | 17.5 | 10 | 8.5 | 26000 | 22800 | 87.69% | 1.9
211244903 | 2.02 | Yes | ARCOAIRE | HRCU-A-CB (Split System: Heat Pump with Remote Outdoor Unit-Air-Source) | Centrally-Ducted | DLCURAH24ABK | EN(A,D,W)4X36L17** | *96VSN0801716A* | 24200 | 16.5 | 10.5 | 8.1 | 26200 | 23000 | 87.79% | 1.9
212971186 | 2.02 | Yes | ARCOAIRE | HRCU-A-CB (Split System: Heat Pump with Remote Outdoor Unit-Air-Source) | Centrally-Ducted | DLCURAH24ABK | EA*4X37L17A* | *80VTL0451412B* | 24200 | 17 | 10 | 8.5 | 25200 | 22000 | 87.3% | 1.84
211244182 | 2.02 | Yes | ARCOAIRE | HRCU-A-CB (Split System: Heat Pump with Remote Outdoor Unit-Air-Source) | Centrally-Ducted | DLCURAH24ABK | EN(A,D)4X24L17** | *95ESN0601714A* | 24200 | 15.5 | 10 | 8.5 | 27200 | 22800 | 83.82% | 1.86
211244149 | 2.02 | Yes | ARCOAIRE | HRCU-A-CB (Split System: Heat Pump with Remote Outdoor Unit-Air-Source) | Centrally-Ducted | DLCURAH24ABK | EN(A,D)4X24L17** | *92ESN0601412A* | 24200 | 15.5 | 10 | 8.5 | 27200 | 22600 | 83.09% | 1.86
214229380 | 2.02 | Yes | ARCOAIRE | HRCU-A-CB (Split System: Heat Pump with Remote Outdoor Unit-Air-Source) | Centrally-Ducted | DLCURAH24ABK | EA*4X37L21A* | *80MSU0802120A* | 24200 | 17.5 | 10 | 8.5 | 25000 | 21400 | 85.6% | 1.8
211244193 | 2.02 | Yes | ARCOAIRE | HRCU-A-CB (Split System: Heat Pump with Remote Outdoor Unit-Air-Source) | Centrally-Ducted | DLCURAH24ABK | EN(A,D)4X24L17** | *95ESN0801716A* | 24200 | 15.2 | 10 | 8.5 | 27400 | 22600 | 82.48% | 1.84
211245611 | 2.02 | Yes | ARCOAIRE | HRCU-A-CB (Split System: Heat Pump with Remote Outdoor Unit-Air-Source) | Centrally-Ducted | DLCURAH24ABK | EN(A,D)4X36L21** | *80ES(N,L)0702116A* | 24200 | 17 | 10.5 | 8.1 | 26200 | 22800 | 87.02% | 1.9
211243806 | 2.02 | Yes | ARCOAIRE | HRCU-A-CB (Split System: Heat Pump with Remote Outdoor Unit-Air-Source) | Centrally-Ducted | DLCURAH24ABK | EN(A,D)4X24L14** | *92ESN0601412A* | 24200 | 15.5 | 10 | 8.5 | 27200 | 22600 | 83.09% | 1.86
211242784 | 2.02 | Yes | ARCOAIRE | HRCU-A-CB (Split System: Heat Pump with Remote Outdoor Unit-Air-Source) | Centrally-Ducted | DLCURAH24ABK | EA*4X37L17A* | *96VSN0401410A* | 24200 | 16 | 10 | 8.5 | 25600 | 21800 | 85.16% | 1.8
211242551 | 2.02 | Yes | ARCOAIRE | HRCU-A-CB (Split System: Heat Pump with Remote Outdoor Unit-Air-Source) | Centrally-Ducted | DLCURAH24ABK | EA*4X36L21A* | *80ES(N,L)0451712A* | 24200 | 17 | 10 | 8.5 | 26200 | 22600 | 86.26% | 1.86
211245962 | 2.02 | Yes | ARCOAIRE | HRCU-A-CB (Split System: Heat Pump with Remote Outdoor Unit-Air-Source) | Centrally-Ducted | DLCURAH24ABK | FM(C,U)4Z36**AL* |  | 24200 | 18 | 10.5 | 9 | 26600 | 23000 | 86.47% | 1.92
211242739 | 2.02 | Yes | ARCOAIRE | HRCU-A-CB (Split System: Heat Pump with Remote Outdoor Unit-Air-Source) | Centrally-Ducted | DLCURAH24ABK | EA*4X36L21A* | OMV112K14A | 24200 | 16.5 | 10 | 8.5 | 26200 | 22600 | 86.26% | 1.86
211241555 | 2.02 | Yes | ARCOAIRE | HRCU-A-CB (Split System: Heat Pump with Remote Outdoor Unit-Air-Source) | Centrally-Ducted | DLCURAH24ABK | EA*4X30L17A* | *80VTL0701716A* | 24200 | 17 | 10 | 8.5 | 26200 | 23000 | 87.79% | 1.92
213774399 | 2.02 | Yes | ARCOAIRE | HRCU-A-CB (Split System: Heat Pump with Remote Outdoor Unit-Air-Source) | Centrally-Ducted | HVH825GKA3* | EHD4X42AAL+WALLCON | *80CTL0701412B* | 24200 | 16.5 | 10.5 | 8.1 | 21200 | 16600 | 78.3% | 2
213773259 | 2.02 | Yes | ARCOAIRE | HRCU-A-CB (Split System: Heat Pump with Remote Outdoor Unit-Air-Source) | Centrally-Ducted | HVH825GKA3* | EA*4X37L21A*+WALLCON | *80CTL0451712B* | 24200 | 16.5 | 10.5 | 8.1 | 21200 | 16700 | 78.77% | 2.02
213772409 | 2.02 | Yes | ARCOAIRE | HRCU-A-CB (Split System: Heat Pump with Remote Outdoor Unit-Air-Source) | Centrally-Ducted | HVH825GKA2* | EHD4X42AAL+WALLCON | *96CTN1002122B* | 24200 | 16 | 10.5 | 8.1 | 21400 | 16600 | 77.57% | 2
213773219 | 2.02 | Yes | ARCOAIRE | HRCU-A-CB (Split System: Heat Pump with Remote Outdoor Unit-Air-Source) | Centrally-Ducted | HVH825GKA3* | EA*4X37L17A*+WALLCON | *97CMN0801714B* | 24200 | 16 | 11 | 8.1 | 21400 | 16700 | 78.04% | 2
213773169 | 2.02 | Yes | ARCOAIRE | HRCU-A-CB (Split System: Heat Pump with Remote Outdoor Unit-Air-Source) | Centrally-Ducted | HVH825GKA3* | EA*4X37L17A*+WALLCON | *80CTL0701412B* | 24200 | 16.5 | 11 | 8.1 | 21400 | 16700 | 78.04% | 2
213773319 | 2.02 | Yes | ARCOAIRE | HRCU-A-CB (Split System: Heat Pump with Remote Outdoor Unit-Air-Source) | Centrally-Ducted | HVH825GKA3* | EA*4X37L21A*+WALLCON | *97CMN0601714B* | 24200 | 16 | 10.5 | 8.1 | 21200 | 16700 | 78.77% | 2.02
214571222 | 2.02 | Yes | ARCOAIRE | HRCU-A-CB (Split System: Heat Pump with Remote Outdoor Unit-Air-Source) | Centrally-Ducted | HVH825GKA3* | EN(A,D,W)4X48L21**+WALLCON | *95CSU0802120B* | 24200 | 17 | 11 | 8.1 | 21400 | 16600 | 77.57% | 2
213772539 | 2.02 | Yes | ARCOAIRE | HRCU-A-CB (Split System: Heat Pump with Remote Outdoor Unit-Air-Source) | Centrally-Ducted | HVH825GKA2* | EHD4X48AAL+WALLCON | *97CMN1202422B* | 24200 | 16 | 10.5 | 8.1 | 21200 | 16600 | 78.3% | 2.02
213773709 | 2.02 | Yes | ARCOAIRE | HRCU-A-CB (Split System: Heat Pump with Remote Outdoor Unit-Air-Source) | Centrally-Ducted | HVH825GKA3* | EA*4X48L21A*+WALLCON | *80CTL0901716B* | 24200 | 17 | 11 | 8.1 | 20800 | 16500 | 79.33% | 2.02
213772269 | 2.02 | Yes | ARCOAIRE | HRCU-A-CB (Split System: Heat Pump with Remote Outdoor Unit-Air-Source) | Centrally-Ducted | HVH825GKA2* | EHD4X42AAL+WALLCON | *80CTL0701412B* | 24200 | 16.5 | 10.5 | 8.1 | 21200 | 16600 | 78.3% | 2
213774659 | 2.02 | Yes | ARCOAIRE | HRCU-A-CB (Split System: Heat Pump with Remote Outdoor Unit-Air-Source) | Centrally-Ducted | HVH825GKA3* | EHD4X48AAL+WALLCON | *97CMN1002122B* | 24200 | 16 | 11 | 8.1 | 21200 | 16600 | 78.3% | 2.02
213772489 | 2.02 | Yes | ARCOAIRE | HRCU-A-CB (Split System: Heat Pump with Remote Outdoor Unit-Air-Source) | Centrally-Ducted | HVH825GKA2* | EHD4X48AAL+WALLCON | *80CTL1352422B* | 24200 | 16 | 11 | 8.1 | 21200 | 16600 | 78.3% | 2.02
213772589 | 2.02 | Yes | ARCOAIRE | HRCU-A-CB (Split System: Heat Pump with Remote Outdoor Unit-Air-Source) | Centrally-Ducted | HVH825GKA2* | EHD4X48AAL+WALLCON | *96CTN1202422B* | 24200 | 16.5 | 11 | 8.1 | 21200 | 16600 | 78.3% | 2.02
213772119 | 2.02 | Yes | ARCOAIRE | HRCU-A-CB (Split System: Heat Pump with Remote Outdoor Unit-Air-Source) | Centrally-Ducted | HVH825GKA2* | EHD4X36AAL+WALLCON | *80CTL0901716B* | 24200 | 16.5 | 10.5 | 8.1 | 21400 | 16700 | 78.04% | 1.98
213772799 | 2.02 | Yes | ARCOAIRE | HRCU-A-CB (Split System: Heat Pump with Remote Outdoor Unit-Air-Source) | Centrally-Ducted | HVH825GKA3* | EA*4X25L17A*+WALLCON | *96CTN0601714B* | 24200 | 16.5 | 11 | 8.1 | 21400 | 16700 | 78.04% | 2
213774709 | 2.02 | Yes | ARCOAIRE | HRCU-A-CB (Split System: Heat Pump with Remote Outdoor Unit-Air-Source) | Centrally-Ducted | HVH825GKA3* | EHD4X48AAL+WALLCON | *96CTN1002122B* | 24200 | 16 | 11 | 8.1 | 21200 | 16600 | 78.3% | 2.02
213772499 | 2.02 | Yes | ARCOAIRE | HRCU-A-CB (Split System: Heat Pump with Remote Outdoor Unit-Air-Source) | Centrally-Ducted | HVH825GKA2* | EHD4X48AAL+WALLCON | *95CSU0601716B* | 24200 | 16 | 10.5 | 8.1 | 21400 | 16600 | 77.57% | 2.02
213772519 | 2.02 | Yes | ARCOAIRE | HRCU-A-CB (Split System: Heat Pump with Remote Outdoor Unit-Air-Source) | Centrally-Ducted | HVH825GKA2* | EHD4X48AAL+WALLCON | *97CMN0801714B* | 24200 | 16 | 10.5 | 8.1 | 21400 | 16600 | 77.57% | 2.02
213772449 | 2.02 | Yes | ARCOAIRE | HRCU-A-CB (Split System: Heat Pump with Remote Outdoor Unit-Air-Source) | Centrally-Ducted | HVH825GKA2* | EHD4X48AAL+WALLCON | *80CTL0701716B* | 24200 | 16.5 | 10.5 | 8.1 | 21200 | 16600 | 78.3% | 2.02
213772719 | 2.02 | Yes | ARCOAIRE | HRCU-A-CB (Split System: Heat Pump with Remote Outdoor Unit-Air-Source) | Centrally-Ducted | HVH825GKA3* | EA*4X25L17A*+WALLCON | *80CTL0451712B* | 24200 | 16.5 | 11 | 8.1 | 21400 | 16800 | 78.5% | 2
213774439 | 2.02 | Yes | ARCOAIRE | HRCU-A-CB (Split System: Heat Pump with Remote Outdoor Unit-Air-Source) | Centrally-Ducted | HVH825GKA3* | EHD4X42AAL+WALLCON | *80CTL1102120B* | 24200 | 16 | 10.5 | 8.1 | 21400 | 16600 | 77.57% | 2
213773839 | 2.02 | Yes | ARCOAIRE | HRCU-A-CB (Split System: Heat Pump with Remote Outdoor Unit-Air-Source) | Centrally-Ducted | HVH825GKA3* | EA*4X48L24A*+WALLCON | *97CMN1002122B* | 24200 | 16.5 | 11 | 8.1 | 21000 | 16500 | 78.57% | 2.02
213772759 | 2.02 | Yes | ARCOAIRE | HRCU-A-CB (Split System: Heat Pump with Remote Outdoor Unit-Air-Source) | Centrally-Ducted | HVH825GKA3* | EA*4X25L17A*+WALLCON | *95CSU0601716B* | 24200 | 16.5 | 10.5 | 8.1 | 21400 | 16700 | 78.04% | 2.02
213772559 | 2.02 | Yes | ARCOAIRE | HRCU-A-CB (Split System: Heat Pump with Remote Outdoor Unit-Air-Source) | Centrally-Ducted | HVH825GKA2* | EHD4X48AAL+WALLCON | *96CTN0601714B* | 24200 | 16 | 10.5 | 8.1 | 21400 | 16700 | 78.04% | 2
213773629 | 2.02 | Yes | ARCOAIRE | HRCU-A-CB (Split System: Heat Pump with Remote Outdoor Unit-Air-Source) | Centrally-Ducted | HVH825GKA3* | EA*4X43L21A*+WALLCON | *97CMN0601714B* | 24200 | 16.5 | 10.5 | 8.1 | 21200 | 16700 | 78.77% | 2.02
213773199 | 2.02 | Yes | ARCOAIRE | HRCU-A-CB (Split System: Heat Pump with Remote Outdoor Unit-Air-Source) | Centrally-Ducted | HVH825GKA3* | EA*4X37L17A*+WALLCON | *95CSU0601716B* | 24200 | 16.5 | 10.5 | 8.1 | 21400 | 16700 | 78.04% | 2
213774669 | 2.02 | Yes | ARCOAIRE | HRCU-A-CB (Split System: Heat Pump with Remote Outdoor Unit-Air-Source) | Centrally-Ducted | HVH825GKA3* | EHD4X48AAL+WALLCON | *97CMN1202422B* | 24200 | 16 | 10.5 | 8.1 | 21200 | 16600 | 78.3% | 2.02
213772359 | 2.02 | Yes | ARCOAIRE | HRCU-A-CB (Split System: Heat Pump with Remote Outdoor Unit-Air-Source) | Centrally-Ducted | HVH825GKA2* | EHD4X42AAL+WALLCON | *97CMN1002122B* | 24200 | 16 | 10.5 | 8.1 | 21400 | 16600 | 77.57% | 2
213773179 | 2.02 | Yes | ARCOAIRE | HRCU-A-CB (Split System: Heat Pump with Remote Outdoor Unit-Air-Source) | Centrally-Ducted | HVH825GKA3* | EA*4X37L17A*+WALLCON | *80CTL0701716B* | 24200 | 16.5 | 11 | 8.1 | 21400 | 16700 | 78.04% | 2
213774699 | 2.02 | Yes | ARCOAIRE | HRCU-A-CB (Split System: Heat Pump with Remote Outdoor Unit-Air-Source) | Centrally-Ducted | HVH825GKA3* | EHD4X48AAL+WALLCON | *96CTN0801714B* | 24200 | 16 | 10.5 | 8.1 | 21400 | 16600 | 77.57% | 2.02
213773819 | 2.02 | Yes | ARCOAIRE | HRCU-A-CB (Split System: Heat Pump with Remote Outdoor Unit-Air-Source) | Centrally-Ducted | HVH825GKA3* | EA*4X48L24A*+WALLCON | *80CTL1102120B* | 24200 | 17 | 11 | 8.1 | 21000 | 16500 | 78.57% | 2.02
213773869 | 2.02 | Yes | ARCOAIRE | HRCU-A-CB (Split System: Heat Pump with Remote Outdoor Unit-Air-Source) | Centrally-Ducted | HVH825GKA3* | EA*4X48L24A*+WALLCON | *96CTN1202422B* | 24200 | 17 | 11 | 8.1 | 21000 | 16500 | 78.57% | 2.02
213773569 | 2.02 | Yes | ARCOAIRE | HRCU-A-CB (Split System: Heat Pump with Remote Outdoor Unit-Air-Source) | Centrally-Ducted | HVH825GKA3* | EA*4X43L21A*+WALLCON | *80CTL0451712B* | 24200 | 16.5 | 10.5 | 8.1 | 21200 | 16700 | 78.77% | 2.02
213774619 | 2.02 | Yes | ARCOAIRE | HRCU-A-CB (Split System: Heat Pump with Remote Outdoor Unit-Air-Source) | Centrally-Ducted | HVH825GKA3* | EHD4X48AAL+WALLCON | *80CTL1352422B* | 24200 | 16 | 11 | 8.1 | 21200 | 16600 | 78.3% | 2.02
213774719 | 2.02 | Yes | ARCOAIRE | HRCU-A-CB (Split System: Heat Pump with Remote Outdoor Unit-Air-Source) | Centrally-Ducted | HVH825GKA3* | EHD4X48AAL+WALLCON | *96CTN1202422B* | 24200 | 16.5 | 11 | 8.1 | 21200 | 16600 | 78.3% | 2.02
213774249 | 2.02 | Yes | ARCOAIRE | HRCU-A-CB (Split System: Heat Pump with Remote Outdoor Unit-Air-Source) | Centrally-Ducted | HVH825GKA3* | EHD4X36AAL+WALLCON | *80CTL0901716B* | 24200 | 16.5 | 10.5 | 8.1 | 21400 | 16700 | 78.04% | 1.98
213774419 | 2.02 | Yes | ARCOAIRE | HRCU-A-CB (Split System: Heat Pump with Remote Outdoor Unit-Air-Source) | Centrally-Ducted | HVH825GKA3* | EHD4X42AAL+WALLCON | *80CTL0901716B* | 24200 | 16.5 | 10.5 | 8.1 | 21200 | 16600 | 78.3% | 2
213774629 | 2.02 | Yes | ARCOAIRE | HRCU-A-CB (Split System: Heat Pump with Remote Outdoor Unit-Air-Source) | Centrally-Ducted | HVH825GKA3* | EHD4X48AAL+WALLCON | *95CSU0601716B* | 24200 | 16 | 10.5 | 8.1 | 21400 | 16600 | 77.57% | 2.02
213774409 | 2.02 | Yes | ARCOAIRE | HRCU-A-CB (Split System: Heat Pump with Remote Outdoor Unit-Air-Source) | Centrally-Ducted | HVH825GKA3* | EHD4X42AAL+WALLCON | *80CTL0701716B* | 24200 | 16 | 10.5 | 8.1 | 21400 | 16600 | 77.57% | 2
213774609 | 2.02 | Yes | ARCOAIRE | HRCU-A-CB (Split System: Heat Pump with Remote Outdoor Unit-Air-Source) | Centrally-Ducted | HVH825GKA3* | EHD4X48AAL+WALLCON | *80CTL1102120B* | 24200 | 16 | 11 | 8.1 | 21200 | 16600 | 78.3% | 2.02
214242329 | 2.02 | Yes | ARCOAIRE | HRCU-A-CB (Split System: Heat Pump with Remote Outdoor Unit-Air-Source) | Centrally-Ducted | HVH825GKA3* | EN(A,D)4X48L24**+WALLCON | *80CTL0902120B* | 24200 | 17 | 11.5 | 8.1 | 21200 | 16600 | 78.3% | 2.02
213249272 | 2.02 | Yes | ARCOAIRE | HRCU-A-CB (Split System: Heat Pump with Remote Outdoor Unit-Air-Source) | Centrally-Ducted | DLCURAH24ABK | FEVA0024**+NAVA43601CK |  | 24200 | 17 | 10 | 9 | 25800 | 22200 | 86.05% | 1.84
213772289 | 2.02 | Yes | ARCOAIRE | HRCU-A-CB (Split System: Heat Pump with Remote Outdoor Unit-Air-Source) | Centrally-Ducted | HVH825GKA2* | EHD4X42AAL+WALLCON | *80CTL0901716B* | 24200 | 16.5 | 10.5 | 8.1 | 21200 | 16600 | 78.3% | 2
213773859 | 2.02 | Yes | ARCOAIRE | HRCU-A-CB (Split System: Heat Pump with Remote Outdoor Unit-Air-Source) | Centrally-Ducted | HVH825GKA3* | EA*4X48L24A*+WALLCON | *96CTN1002122B* | 24200 | 16.5 | 11 | 8.1 | 21000 | 16500 | 78.57% | 2.02
213772579 | 2.02 | Yes | ARCOAIRE | HRCU-A-CB (Split System: Heat Pump with Remote Outdoor Unit-Air-Source) | Centrally-Ducted | HVH825GKA2* | EHD4X48AAL+WALLCON | *96CTN1002122B* | 24200 | 16 | 11 | 8.1 | 21200 | 16600 | 78.3% | 2.02
213772279 | 2.02 | Yes | ARCOAIRE | HRCU-A-CB (Split System: Heat Pump with Remote Outdoor Unit-Air-Source) | Centrally-Ducted | HVH825GKA2* | EHD4X42AAL+WALLCON | *80CTL0701716B* | 24200 | 16 | 10.5 | 8.1 | 21400 | 16600 | 77.57% | 2
213774579 | 2.02 | Yes | ARCOAIRE | HRCU-A-CB (Split System: Heat Pump with Remote Outdoor Unit-Air-Source) | Centrally-Ducted | HVH825GKA3* | EHD4X48AAL+WALLCON | *80CTL0701716B* | 24200 | 16.5 | 10.5 | 8.1 | 21200 | 16600 | 78.3% | 2.02
213774599 | 2.02 | Yes | ARCOAIRE | HRCU-A-CB (Split System: Heat Pump with Remote Outdoor Unit-Air-Source) | Centrally-Ducted | HVH825GKA3* | EHD4X48AAL+WALLCON | *80CTL0902120B* | 24200 | 16 | 11 | 8.1 | 21200 | 16600 | 78.3% | 2.02
213774429 | 2.02 | Yes | ARCOAIRE | HRCU-A-CB (Split System: Heat Pump with Remote Outdoor Unit-Air-Source) | Centrally-Ducted | HVH825GKA3* | EHD4X42AAL+WALLCON | *80CTL0902120B* | 24200 | 16 | 10.5 | 8.1 | 21400 | 16600 | 77.57% | 2
213774449 | 2.02 | Yes | ARCOAIRE | HRCU-A-CB (Split System: Heat Pump with Remote Outdoor Unit-Air-Source) | Centrally-Ducted | HVH825GKA3* | EHD4X42AAL+WALLCON | *80CTL1352422B* | 24200 | 16 | 10.5 | 8.1 | 21400 | 16600 | 77.57% | 2
213774689 | 2.02 | Yes | ARCOAIRE | HRCU-A-CB (Split System: Heat Pump with Remote Outdoor Unit-Air-Source) | Centrally-Ducted | HVH825GKA3* | EHD4X48AAL+WALLCON | *96CTN0601714B* | 24200 | 16 | 10.5 | 8.1 | 21400 | 16700 | 78.04% | 2
214242289 | 2.02 | Yes | ARCOAIRE | HRCU-A-CB (Split System: Heat Pump with Remote Outdoor Unit-Air-Source) | Centrally-Ducted | HVH825GKA3* | EN(A,D,W)4X48L21**+WALLCON | *97CMN1002122B* | 24200 | 17 | 11.5 | 8.1 | 21200 | 16600 | 78.3% | 2.02
213772529 | 2.02 | Yes | ARCOAIRE | HRCU-A-CB (Split System: Heat Pump with Remote Outdoor Unit-Air-Source) | Centrally-Ducted | HVH825GKA2* | EHD4X48AAL+WALLCON | *97CMN1002122B* | 24200 | 16 | 11 | 8.1 | 21200 | 16600 | 78.3% | 2.02
213772779 | 2.02 | Yes | ARCOAIRE | HRCU-A-CB (Split System: Heat Pump with Remote Outdoor Unit-Air-Source) | Centrally-Ducted | HVH825GKA3* | EA*4X25L17A*+WALLCON | *97CMN0801714B* | 24200 | 16.5 | 11 | 8.1 | 21400 | 16700 | 78.04% | 2.02
213772429 | 2.02 | Yes | ARCOAIRE | HRCU-A-CB (Split System: Heat Pump with Remote Outdoor Unit-Air-Source) | Centrally-Ducted | HVH825GKA2* | EHD4X48AAL+WALLCON | *80CTL0451712B* | 24200 | 16 | 10.5 | 8.1 | 21400 | 16700 | 78.04% | 2
211241709 | 2.02 | Yes | ARCOAIRE | HRCU-A-CB (Split System: Heat Pump with Remote Outdoor Unit-Air-Source) | Centrally-Ducted | DLCURAH24ABK | EA*4X30L17A* | *92ESN0801716A* | 24200 | 17 | 10 | 8.5 | 26400 | 22800 | 86.36% | 1.9
211243166 | 2.02 | Yes | ARCOAIRE | HRCU-A-CB (Split System: Heat Pump with Remote Outdoor Unit-Air-Source) | Centrally-Ducted | DLCURAH24ABK | EA*4X37L17A* | OMV098J12* | 24200 | 16.5 | 10 | 8.5 | 25400 | 21800 | 85.83% | 1.82
211245670 | 2.02 | Yes | ARCOAIRE | HRCU-A-CB (Split System: Heat Pump with Remote Outdoor Unit-Air-Source) | Centrally-Ducted | DLCURAH24ABK | EN(A,D)4X36L21** | *92ESN0801716A* | 24200 | 17 | 10.5 | 8.1 | 26200 | 22800 | 87.02% | 1.88
211244952 | 2.02 | Yes | ARCOAIRE | HRCU-A-CB (Split System: Heat Pump with Remote Outdoor Unit-Air-Source) | Centrally-Ducted | DLCURAH24ABK | EN(A,D,W)4X36L17** | *80VSL0451716A* | 24200 | 16 | 10.5 | 8.1 | 26400 | 22800 | 86.36% | 1.88
211244467 | 2.02 | Yes | ARCOAIRE | HRCU-A-CB (Split System: Heat Pump with Remote Outdoor Unit-Air-Source) | Centrally-Ducted | DLCURAH24ABK | EN(A,D)4X30L17** | *96VSN0801716A* | 24200 | 16.5 | 10.5 | 8.1 | 26200 | 23000 | 87.79% | 1.9
211244535 | 2.02 | Yes | ARCOAIRE | HRCU-A-CB (Split System: Heat Pump with Remote Outdoor Unit-Air-Source) | Centrally-Ducted | DLCURAH24ABK | EN(A,D)4X30L17** | *95ESU0601716A* | 24200 | 16.5 | 10.5 | 8.1 | 26200 | 22800 | 87.02% | 1.9
211244402 | 2.02 | Yes | ARCOAIRE | HRCU-A-CB (Split System: Heat Pump with Remote Outdoor Unit-Air-Source) | Centrally-Ducted | DLCURAH24ABK | EN(A,D)4X30L14** | *80ES(N,L)0701412A* | 24200 | 16.5 | 10.5 | 8.1 | 26200 | 23000 | 87.79% | 1.9
214229138 | 2.02 | Yes | ARCOAIRE | HRCU-A-CB (Split System: Heat Pump with Remote Outdoor Unit-Air-Source) | Centrally-Ducted | DLCURAH24ABK | EA*4X25L17A* | *80MSU0601716A* | 24200 | 17.5 | 10 | 8.5 | 25200 | 21200 | 84.13% | 1.8
211243794 | 2.02 | Yes | ARCOAIRE | HRCU-A-CB (Split System: Heat Pump with Remote Outdoor Unit-Air-Source) | Centrally-Ducted | DLCURAH24ABK | EN(A,D)4X24L14** | *80ES(N,L)0451412A* | 24200 | 15.5 | 10 | 8.5 | 27200 | 22600 | 83.09% | 1.86
211242240 | 2.02 | Yes | ARCOAIRE | HRCU-A-CB (Split System: Heat Pump with Remote Outdoor Unit-Air-Source) | Centrally-Ducted | DLCURAH24ABK | EA*4X36L17A* | OMV112K14A | 24200 | 16 | 10 | 8.5 | 26200 | 22600 | 86.26% | 1.86
211242869 | 2.02 | Yes | ARCOAIRE | HRCU-A-CB (Split System: Heat Pump with Remote Outdoor Unit-Air-Source) | Centrally-Ducted | DLCURAH24ABK | EA*4X37L17A* | *80VSL0701716A* | 24200 | 16.5 | 10 | 8.5 | 25400 | 21800 | 85.83% | 1.82
211241981 | 2.02 | Yes | ARCOAIRE | HRCU-A-CB (Split System: Heat Pump with Remote Outdoor Unit-Air-Source) | Centrally-Ducted | DLCURAH24ABK | EA*4X36L17A* | *96VTN0801716A* | 24200 | 16.5 | 10 | 8.5 | 26200 | 22600 | 86.26% | 1.86
211241499 | 2.02 | Yes | ARCOAIRE | HRCU-A-CB (Split System: Heat Pump with Remote Outdoor Unit-Air-Source) | Centrally-Ducted | DLCURAH24ABK | EA*4X30L17A* | *95ESU0601716A* | 24200 | 16.5 | 10 | 8.5 | 26400 | 23000 | 87.12% | 1.9
211242500 | 2.02 | No | ARCOAIRE | HRCU-A-CB (Split System: Heat Pump with Remote Outdoor Unit-Air-Source) | Centrally-Ducted | DLCURAH24ABK | EA*4X36L21A* | *95ESN0401712A* | 24200 | 15.2 | 9.5 | 8.5 | 26400 | 22600 | 85.61% | 1.84
211245951 | 2.02 | Yes | ARCOAIRE | HRCU-A-CB (Split System: Heat Pump with Remote Outdoor Unit-Air-Source) | Centrally-Ducted | DLCURAH24ABK | FM(C,U)4Z30**AL* |  | 24200 | 18 | 10.5 | 9 | 26600 | 23000 | 86.47% | 1.92
211245526 | 2.02 | Yes | ARCOAIRE | HRCU-A-CB (Split System: Heat Pump with Remote Outdoor Unit-Air-Source) | Centrally-Ducted | DLCURAH24ABK | EN(A,D)4X36L21** | *80VTL0701716A* | 24200 | 17 | 10.5 | 8.1 | 26200 | 23000 | 87.79% | 1.9
211244581 | 2.02 | Yes | ARCOAIRE | HRCU-A-CB (Split System: Heat Pump with Remote Outdoor Unit-Air-Source) | Centrally-Ducted | DLCURAH24ABK | EN(A,D)4X30L17** | *96VTN0801716A* | 24200 | 16.5 | 10.5 | 8.1 | 26200 | 23000 | 87.79% | 1.9
214571212 | 2.02 | Yes | ARCOAIRE | HRCU-A-CB (Split System: Heat Pump with Remote Outdoor Unit-Air-Source) | Centrally-Ducted | HVH825GKA3* | EN(A,D,W)4X48L21**+WALLCON | *80CTL0702120B* | 24200 | 17 | 11 | 8.1 | 21200 | 16600 | 78.3% | 2.02
214570782 | 2.02 | Yes | ARCOAIRE | HRCU-A-CB (Split System: Heat Pump with Remote Outdoor Unit-Air-Source) | Centrally-Ducted | HVH825GKA3* | EA*4X48L24A*+WALLCON | *96CTN0802120B* | 24200 | 17 | 11 | 8.5 | 20800 | 16500 | 79.33% | 2.02
214571262 | 2.02 | Yes | ARCOAIRE | HRCU-A-CB (Split System: Heat Pump with Remote Outdoor Unit-Air-Source) | Centrally-Ducted | HVH825GKA3* | EN(A,D,W)4X48L21**+WALLCON | *96CTN0802120B* | 24200 | 17 | 11.5 | 8.1 | 21200 | 16600 | 78.3% | 2.02
210598187 | 2.02 | Yes | ARCOAIRE | HRCU-A-CB (Split System: Heat Pump with Remote Outdoor Unit-Air-Source) | Centrally-Ducted | HVH825GKA2* | EHD4X42AAL+WALLCON | *80CTL1352422A* | 24200 | 16 | 10.5 | 8.1 | 21400 | 16600 | 77.57% | 2
210598287 | 2.02 | Yes | ARCOAIRE | HRCU-A-CB (Split System: Heat Pump with Remote Outdoor Unit-Air-Source) | Centrally-Ducted | HVH825GKA2* | EHD4X48AAL+WALLCON | *96CTN0801714A* | 24200 | 16 | 10.5 | 8.1 | 21400 | 16700 | 78.04% | 2
210598307 | 2.02 | Yes | ARCOAIRE | HRCU-A-CB (Split System: Heat Pump with Remote Outdoor Unit-Air-Source) | Centrally-Ducted | HVH825GKA2* | EHD4X48AAL+WALLCON | *97CMN0801714A* | 24200 | 16 | 10.5 | 8.1 | 21400 | 16700 | 78.04% | 2
210598391 | 2.02 | Yes | ARCOAIRE | HRCU-A-CB (Split System: Heat Pump with Remote Outdoor Unit-Air-Source) | Centrally-Ducted | HVH825GKA2* | EN(A,D)4X48L24**+WALLCON | *97CMN1202422A* | 24200 | 16.5 | 11 | 8.1 | 21400 | 16600 | 77.57% | 2
210598474 | 2.02 | Yes | ARCOAIRE | HRCU-A-CB (Split System: Heat Pump with Remote Outdoor Unit-Air-Source) | Centrally-Ducted | HVH825GKA2* | EN(A,D,W)4X48L21**+WALLCON | *80CSU0601716A* | 24200 | 17 | 11 | 8.1 | 21400 | 16600 | 77.57% | 2.02
210598239 | 2.02 | Yes | ARCOAIRE | HRCU-A-CB (Split System: Heat Pump with Remote Outdoor Unit-Air-Source) | Centrally-Ducted | HVH825GKA2* | EHD4X48AAL+WALLCON | *80CSU0401712A* | 24200 | 16.5 | 11 | 8.1 | 21200 | 16600 | 78.3% | 2.02
210598271 | 2.02 | Yes | ARCOAIRE | HRCU-A-CB (Split System: Heat Pump with Remote Outdoor Unit-Air-Source) | Centrally-Ducted | HVH825GKA2* | EHD4X48AAL+WALLCON | *95CSU0601716A* | 24200 | 16 | 10.5 | 8.1 | 21400 | 16700 | 78.04% | 2
210598490 | 2.02 | Yes | ARCOAIRE | HRCU-A-CB (Split System: Heat Pump with Remote Outdoor Unit-Air-Source) | Centrally-Ducted | HVH825GKA2* | EN(A,D,W)4X48L21**+WALLCON | *80CTL0901716A* | 24200 | 17.5 | 11.7 | 8.1 | 21200 | 16500 | 77.83% | 2.02
210598371 | 2.02 | Yes | ARCOAIRE | HRCU-A-CB (Split System: Heat Pump with Remote Outdoor Unit-Air-Source) | Centrally-Ducted | HVH825GKA2* | EN(A,D)4X48L24**+WALLCON | *95CSU1002122A* | 24200 | 17 | 11.5 | 8.1 | 21200 | 16600 | 78.3% | 2.02
210598071 | 2.02 | Yes | ARCOAIRE | HRCU-A-CB (Split System: Heat Pump with Remote Outdoor Unit-Air-Source) | Centrally-Ducted | HVH825GKA2* | EA*4X48L24A*+WALLCON | *95CSU0802120A* | 24200 | 17 | 11 | 8.1 | 21000 | 16500 | 78.57% | 2.02
214571252 | 2.02 | Yes | ARCOAIRE | HRCU-A-CB (Split System: Heat Pump with Remote Outdoor Unit-Air-Source) | Centrally-Ducted | HVH825GKA3* | EN(A,D,W)4X48L21**+WALLCON | *97CMN0802120B* | 24200 | 17 | 11.5 | 8.1 | 21200 | 16600 | 78.3% | 2.02
210598179 | 2.02 | Yes | ARCOAIRE | HRCU-A-CB (Split System: Heat Pump with Remote Outdoor Unit-Air-Source) | Centrally-Ducted | HVH825GKA2* | EHD4X42AAL+WALLCON | *80CTL0701716A* | 24200 | 16 | 10.5 | 8.1 | 21400 | 16600 | 77.57% | 2
210598199 | 2.02 | Yes | ARCOAIRE | HRCU-A-CB (Split System: Heat Pump with Remote Outdoor Unit-Air-Source) | Centrally-Ducted | HVH825GKA2* | EHD4X42AAL+WALLCON | *95CSU1002122A* | 24200 | 16 | 11 | 8.1 | 21400 | 16600 | 77.57% | 2
210598498 | 2.02 | Yes | ARCOAIRE | HRCU-A-CB (Split System: Heat Pump with Remote Outdoor Unit-Air-Source) | Centrally-Ducted | HVH825GKA2* | EN(A,D,W)4X48L21**+WALLCON | *95CSU0802120A* | 24200 | 17 | 11.5 | 8.1 | 21200 | 16600 | 78.3% | 2.02
210598530 | 2.02 | Yes | ARCOAIRE | HRCU-A-CB (Split System: Heat Pump with Remote Outdoor Unit-Air-Source) | Centrally-Ducted | HVH825GKA2* | EN(A,D,W)4X48L21**+WALLCON | *97CMN1002122A* | 24200 | 17 | 11.5 | 8.1 | 21400 | 16600 | 77.57% | 2.02
213146399 | 2.02 | Yes | BRYANT HEATING AND COOLING SYSTEMS | HRCU-A-CB (Split System: Heat Pump with Remote Outdoor Unit-Air-Source) | Centrally-Ducted | 38MURAQ24AB3* | V,C36H175P159+AEFE4B* |  | 24200 | 18 | 10.5 | 9 | 25000 | 22600 | 90.4% | 1.92
213146396 | 2.02 | Yes | BRYANT HEATING AND COOLING SYSTEMS | HRCU-A-CB (Split System: Heat Pump with Remote Outdoor Unit-Air-Source) | Centrally-Ducted | 38MURAQ24AB3* | PL36H175P149+AEFE4B* |  | 24200 | 18 | 10.5 | 8.9 | 25000 | 22600 | 90.4% | 1.9
213146401 | 2.02 | Yes | BRYANT HEATING AND COOLING SYSTEMS | HRCU-A-CB (Split System: Heat Pump with Remote Outdoor Unit-Air-Source) | Centrally-Ducted | 38MURAQ24AB3* | PL36H***P449+AEFE3A* |  | 24200 | 18 | 10.5 | 9 | 25000 | 22600 | 90.4% | 1.92
214571249 | 2.02 | Yes | BRYANT HEATING AND COOLING SYSTEMS | HRCU-A-CB (Split System: Heat Pump with Remote Outdoor Unit-Air-Source) | Centrally-Ducted | 288BNV025*0**C* | CNPV*4821AL*+UI | 987MC60080C21*** | 24200 | 17 | 11.5 | 8.1 | 21200 | 16600 | 78.3% | 2.02
213146397 | 2.02 | Yes | BRYANT HEATING AND COOLING SYSTEMS | HRCU-A-CB (Split System: Heat Pump with Remote Outdoor Unit-Air-Source) | Centrally-Ducted | 38MURAQ24AB3* | V,C36H175P149+AEFE4B* |  | 24200 | 18 | 10.5 | 8.9 | 25000 | 22600 | 90.4% | 1.9
213146398 | 2.02 | Yes | BRYANT HEATING AND COOLING SYSTEMS | HRCU-A-CB (Split System: Heat Pump with Remote Outdoor Unit-Air-Source) | Centrally-Ducted | 38MURAQ24AB3* | PL36H175P159+AEFE4B* |  | 24200 | 18 | 10.5 | 9 | 25000 | 22600 | 90.4% | 1.92
213312005 | 2.02 | Yes | BRYANT HEATING AND COOLING SYSTEMS | HRCU-A-CB (Split System: Heat Pump with Remote Outdoor Unit-Air-Source) | Centrally-Ducted | 38MURAQ24AB3* | V36H175P159+CBPE4B* |  | 24200 | 18 | 10.5 | 9 | 25000 | 22600 | 90.4% | 1.92
214571209 | 2.02 | Yes | BRYANT HEATING AND COOLING SYSTEMS | HRCU-A-CB (Split System: Heat Pump with Remote Outdoor Unit-Air-Source) | Centrally-Ducted | 288BNV025*0**C* | CNPV*4821AL*+UI | 88*TB60070C21*** | 24200 | 17 | 11 | 8.1 | 21200 | 16600 | 78.3% | 2.02
211244179 | 2.02 | Yes | BRYANT HEATING AND COOLING SYSTEMS | HRCU-A-CB (Split System: Heat Pump with Remote Outdoor Unit-Air-Source) | Centrally-Ducted | 38MURAQ24AB3* | CNPV*2417AL* | 915SB42060E17*** | 24200 | 15.5 | 10 | 8.5 | 27200 | 22800 | 83.82% | 1.86
211245233 | 2.02 | Yes | BRYANT HEATING AND COOLING SYSTEMS | HRCU-A-CB (Split System: Heat Pump with Remote Outdoor Unit-Air-Source) | Centrally-Ducted | 38MURAQ24AB3* | CNPV*3617AL* | 8(0,1)*SA36070E14*** | 24200 | 16.5 | 10.5 | 8.1 | 26400 | 22800 | 86.36% | 1.88
211245458 | 2.02 | Yes | BRYANT HEATING AND COOLING SYSTEMS | HRCU-A-CB (Split System: Heat Pump with Remote Outdoor Unit-Air-Source) | Centrally-Ducted | 38MURAQ24AB3* | CNPV*3621AL* | 935SA48060E17*** | 24200 | 16.5 | 10.5 | 8.1 | 26200 | 22800 | 87.02% | 1.9
211245608 | 2.02 | Yes | BRYANT HEATING AND COOLING SYSTEMS | HRCU-A-CB (Split System: Heat Pump with Remote Outdoor Unit-Air-Source) | Centrally-Ducted | 38MURAQ24AB3* | CNPV*3621AL* | 8(0,1)*SA48070E21*** | 24200 | 17 | 10.5 | 8.1 | 26200 | 22800 | 87.02% | 1.9
214571259 | 2.02 | Yes | BRYANT HEATING AND COOLING SYSTEMS | HRCU-A-CB (Split System: Heat Pump with Remote Outdoor Unit-Air-Source) | Centrally-Ducted | 288BNV025*0**C* | CNPV*4821AL*+UI | 986TD60080C21*** | 24200 | 17 | 11.5 | 8.1 | 21200 | 16600 | 78.3% | 2.02
214229134 | 2.02 | Yes | BRYANT HEATING AND COOLING SYSTEMS | HRCU-A-CB (Split System: Heat Pump with Remote Outdoor Unit-Air-Source) | Centrally-Ducted | 38MURAQ24AB3* | CAP**2517AL* | 83*SB48060M17*** | 24200 | 17.5 | 10 | 8.5 | 25200 | 21200 | 84.13% | 1.8
214570719 | 2.02 | Yes | BRYANT HEATING AND COOLING SYSTEMS | HRCU-A-CB (Split System: Heat Pump with Remote Outdoor Unit-Air-Source) | Centrally-Ducted | 288BNV025*0**C* | CAP**4821AL*+UI | 986TD60080C21*** | 24200 | 17 | 11 | 8.5 | 20800 | 16500 | 79.33% | 2.02
214571219 | 2.02 | Yes | BRYANT HEATING AND COOLING SYSTEMS | HRCU-A-CB (Split System: Heat Pump with Remote Outdoor Unit-Air-Source) | Centrally-Ducted | 288BNV025*0**C* | CNPV*4821AL*+UI | 935CB60080C21*** | 24200 | 17 | 11 | 8.1 | 21400 | 16600 | 77.57% | 2
214229376 | 2.02 | Yes | BRYANT HEATING AND COOLING SYSTEMS | HRCU-A-CB (Split System: Heat Pump with Remote Outdoor Unit-Air-Source) | Centrally-Ducted | 38MURAQ24AB3* | CAP**3721AL* | 83*SB60080M21*** | 24200 | 17.5 | 10 | 8.5 | 25000 | 21400 | 85.6% | 1.8
211245667 | 2.02 | Yes | BRYANT HEATING AND COOLING SYSTEMS | HRCU-A-CB (Split System: Heat Pump with Remote Outdoor Unit-Air-Source) | Centrally-Ducted | 38MURAQ24AB3* | CNPV*3621AL* | 912SD48080E17*** | 24200 | 17 | 10.5 | 8.1 | 26200 | 22800 | 87.02% | 1.88
213147346 | 2.02 | Yes | BRYANT HEATING AND COOLING SYSTEMS | HRCU-A-CB (Split System: Heat Pump with Remote Outdoor Unit-Air-Source) | Centrally-Ducted | 38MURAQ24AB3* | C36A***L159+AEFE4B* |  | 24200 | 18 | 10.5 | 9 | 25000 | 22600 | 90.4% | 1.92
214279930 | 2.02 | Yes | BRYANT HEATING AND COOLING SYSTEMS | HRCU-A-CB (Split System: Heat Pump with Remote Outdoor Unit-Air-Source) | Centrally-Ducted | 38MURAQ24AB3* | CAP**3717AL* | 916SA48060M17*** | 24200 | 16.5 | 10 | 9 | 25400 | 21800 | 85.83% | 1.82
210474603 | 2.02 | Yes | BRYANT HEATING AND COOLING SYSTEMS | HRCU-A-CB (Split System: Heat Pump with Remote Outdoor Unit-Air-Source) | Centrally-Ducted | 288BNV025*0**C* | CSPH*4812AL*+UI | 987MB66120C24*** | 24200 | 16 | 10.5 | 8.1 | 21200 | 16600 | 78.3% | 2.02
210473894 | 2.02 | Yes | BRYANT HEATING AND COOLING SYSTEMS | HRCU-A-CB (Split System: Heat Pump with Remote Outdoor Unit-Air-Source) | Centrally-Ducted | 288BNV025*0**C* | CNPV*4821AL*+UI | 935CA60080C21*** | 24200 | 17 | 11.5 | 8.1 | 21200 | 16600 | 78.3% | 2.02
213356136 | 2.02 | Yes | BRYANT HEATING AND COOLING SYSTEMS | HRCU-A-CB (Split System: Heat Pump with Remote Outdoor Unit-Air-Source) | Centrally-Ducted | 38MURAQ24AB3* | A36VCA+TXV+CBPE4B* |  | 24200 | 18 | 10.5 | 8.85 | 25000 | 22600 | 90.4% | 1.9
212505528 | 2.02 | Yes | BRYANT HEATING AND COOLING SYSTEMS | HRCU-A-CB (Split System: Heat Pump with Remote Outdoor Unit-Air-Source) | Centrally-Ducted | 288BNV025*0**C* | H,PG48936 | 88*TA36070C14*** | 24200 | 17 | 11 | 8.1 | 19600 | 17800 | 90.82% | 2.22
210474273 | 2.02 | Yes | BRYANT HEATING AND COOLING SYSTEMS | HRCU-A-CB (Split System: Heat Pump with Remote Outdoor Unit-Air-Source) | Centrally-Ducted | 288BNV025*0**C* | CSPH*4212AL*+UI | 83*CA60100C21*** | 24200 | 16 | 10.5 | 8.1 | 21400 | 16700 | 78.04% | 2
210473905 | 2.02 | Yes | BRYANT HEATING AND COOLING SYSTEMS | HRCU-A-CB (Split System: Heat Pump with Remote Outdoor Unit-Air-Source) | Centrally-Ducted | 288BNV025*0**C* | CNPV*4821AL*+UI | 935CA66100C21*** | 24200 | 17 | 11.5 | 8.1 | 21200 | 16600 | 78.3% | 2.02
210474092 | 2.02 | Yes | BRYANT HEATING AND COOLING SYSTEMS | HRCU-A-CB (Split System: Heat Pump with Remote Outdoor Unit-Air-Source) | Centrally-Ducted | 288BNV025*0**C* | CNPV*4824AL*+UI | 88*TA66135C24*** | 24200 | 17 | 11.5 | 8.1 | 21400 | 16600 | 77.57% | 2.02
210474240 | 2.02 | Yes | BRYANT HEATING AND COOLING SYSTEMS | HRCU-A-CB (Split System: Heat Pump with Remote Outdoor Unit-Air-Source) | Centrally-Ducted | 288BNV025*0**C* | CSPH*4212AL*+UI | 935CA66100C21*** | 24200 | 16 | 11 | 8.1 | 21400 | 16600 | 77.57% | 2
212505529 | 2.02 | Yes | BRYANT HEATING AND COOLING SYSTEMS | HRCU-A-CB (Split System: Heat Pump with Remote Outdoor Unit-Air-Source) | Centrally-Ducted | 288BNV025*0**C* | H,PG81936 | 88*TA36070C14*** | 24200 | 17 | 11 | 8.1 | 19600 | 17800 | 90.82% | 2.22
214588271 | 2.02 | Yes | BRYANT HEATING AND COOLING SYSTEMS | HRCU-A-CB (Split System: Heat Pump with Remote Outdoor Unit-Air-Source) | Centrally-Ducted | 38MURAQ24AB3* | PL36H210P299 | 926TC36040V17*** | 24200 | 16 | 10 | 8.5 | 23800 | 21200 | 89.08% | 1.8
210473194 | 2.02 | Yes | BRYANT HEATING AND COOLING SYSTEMS | HRCU-A-CB (Split System: Heat Pump with Remote Outdoor Unit-Air-Source) | Centrally-Ducted | 288BNV025*0**C* | CAP**4321AL*+UI | 987MB42060C17*** | 24200 | 16.5 | 11 | 8.1 | 21200 | 16800 | 79.25% | 2
210474114 | 2.02 | Yes | BRYANT HEATING AND COOLING SYSTEMS | HRCU-A-CB (Split System: Heat Pump with Remote Outdoor Unit-Air-Source) | Centrally-Ducted | 288BNV025*0**C* | CNPV*4824AL*+UI | 987MB66100C21*** | 24200 | 17 | 11.5 | 8.1 | 21400 | 16600 | 77.57% | 2.02
213312002 | 2.02 | Yes | BRYANT HEATING AND COOLING SYSTEMS | HRCU-A-CB (Split System: Heat Pump with Remote Outdoor Unit-Air-Source) | Centrally-Ducted | 38MURAQ24AB3* | PL36H175P149+CBPE4B* |  | 24200 | 18 | 10.5 | 8.9 | 25000 | 22600 | 90.4% | 1.9
213312007 | 2.02 | Yes | BRYANT HEATING AND COOLING SYSTEMS | HRCU-A-CB (Split System: Heat Pump with Remote Outdoor Unit-Air-Source) | Centrally-Ducted | 38MURAQ24AB3* | C36A***L159+CBPE3A* |  | 24200 | 18 | 10.5 | 9 | 25000 | 22600 | 90.4% | 1.92
214570779 | 2.02 | Yes | BRYANT HEATING AND COOLING SYSTEMS | HRCU-A-CB (Split System: Heat Pump with Remote Outdoor Unit-Air-Source) | Centrally-Ducted | 288BNV025*0**C* | CAP**4824AL*+UI | 986TD60080C21*** | 24200 | 17 | 11 | 8.5 | 20800 | 16500 | 79.33% | 2.02
213146400 | 2.02 | Yes | BRYANT HEATING AND COOLING SYSTEMS | HRCU-A-CB (Split System: Heat Pump with Remote Outdoor Unit-Air-Source) | Centrally-Ducted | 38MURAQ24AB3* | C36A***L159+AEFE3A* |  | 24200 | 18 | 10.5 | 9 | 25000 | 22600 | 90.4% | 1.92
213312004 | 2.02 | Yes | BRYANT HEATING AND COOLING SYSTEMS | HRCU-A-CB (Split System: Heat Pump with Remote Outdoor Unit-Air-Source) | Centrally-Ducted | 38MURAQ24AB3* | PL36H175P159+CBPE4B* |  | 24200 | 18 | 10.5 | 9 | 25000 | 22600 | 90.4% | 1.92
213312006 | 2.02 | Yes | BRYANT HEATING AND COOLING SYSTEMS | HRCU-A-CB (Split System: Heat Pump with Remote Outdoor Unit-Air-Source) | Centrally-Ducted | 38MURAQ24AB3* | C36A***L159+CBPE4B* |  | 24200 | 18 | 10.5 | 9 | 25000 | 22600 | 90.4% | 1.92
214243106 | 2.02 | Yes | BRYANT HEATING AND COOLING SYSTEMS | HRCU-A-CB (Split System: Heat Pump with Remote Outdoor Unit-Air-Source) | Centrally-Ducted | 288BNV025*0**B* | CNPV*4821AL*+UI | 88*TB60090C21*** | 24200 | 17 | 11.5 | 8.1 | 21200 | 16600 | 78.3% | 2.02
214242346 | 2.02 | Yes | BRYANT HEATING AND COOLING SYSTEMS | HRCU-A-CB (Split System: Heat Pump with Remote Outdoor Unit-Air-Source) | Centrally-Ducted | 288BNV025*0**C* | CNPV*4824AL*+UI | 88*TB66135C24*** | 24200 | 17 | 11.5 | 8.1 | 21200 | 16600 | 78.3% | 2.02
214243116 | 2.02 | Yes | BRYANT HEATING AND COOLING SYSTEMS | HRCU-A-CB (Split System: Heat Pump with Remote Outdoor Unit-Air-Source) | Centrally-Ducted | 288BNV025*0**B* | CNPV*4821AL*+UI | 88*TB60110C21*** | 24200 | 17 | 11.5 | 8.1 | 21200 | 16600 | 78.3% | 2.02
214242236 | 2.02 | Yes | BRYANT HEATING AND COOLING SYSTEMS | HRCU-A-CB (Split System: Heat Pump with Remote Outdoor Unit-Air-Source) | Centrally-Ducted | 288BNV025*0**C* | CNPV*4821AL*+UI | 88*TB60090C21*** | 24200 | 17 | 11.5 | 8.1 | 21200 | 16600 | 78.3% | 2.02
214243236 | 2.02 | Yes | BRYANT HEATING AND COOLING SYSTEMS | HRCU-A-CB (Split System: Heat Pump with Remote Outdoor Unit-Air-Source) | Centrally-Ducted | 288BNV025*0**B* | CNPV*4824AL*+UI | 987MC66120C24*** | 24200 | 17 | 11 | 8.1 | 21200 | 16600 | 78.3% | 2
214243246 | 2.02 | Yes | BRYANT HEATING AND COOLING SYSTEMS | HRCU-A-CB (Split System: Heat Pump with Remote Outdoor Unit-Air-Source) | Centrally-Ducted | 288BNV025*0**B* | CNPV*4824AL*+UI | 986TD66100C21*** | 24200 | 17 | 11.5 | 8.1 | 21200 | 16600 | 78.3% | 2.02
214242386 | 2.02 | Yes | BRYANT HEATING AND COOLING SYSTEMS | HRCU-A-CB (Split System: Heat Pump with Remote Outdoor Unit-Air-Source) | Centrally-Ducted | 288BNV025*0**C* | CNPV*4824AL*+UI | 986TD66120C24*** | 24200 | 17 | 11.5 | 8.1 | 21200 | 16600 | 78.3% | 2.02
214242246 | 2.02 | Yes | BRYANT HEATING AND COOLING SYSTEMS | HRCU-A-CB (Split System: Heat Pump with Remote Outdoor Unit-Air-Source) | Centrally-Ducted | 288BNV025*0**C* | CNPV*4821AL*+UI | 88*TB60110C21*** | 24200 | 17 | 11.5 | 8.1 | 21200 | 16600 | 78.3% | 2.02
214243096 | 2.02 | Yes | BRYANT HEATING AND COOLING SYSTEMS | HRCU-A-CB (Split System: Heat Pump with Remote Outdoor Unit-Air-Source) | Centrally-Ducted | 288BNV025*0**B* | CNPV*4821AL*+UI | 88*TB48090C17*** | 24200 | 17 | 11 | 8.1 | 21200 | 16600 | 78.3% | 2.02
214243226 | 2.02 | Yes | BRYANT HEATING AND COOLING SYSTEMS | HRCU-A-CB (Split System: Heat Pump with Remote Outdoor Unit-Air-Source) | Centrally-Ducted | 288BNV025*0**B* | CNPV*4824AL*+UI | 987MC66100C21*** | 24200 | 17 | 11.5 | 8.1 | 21200 | 16600 | 78.3% | 2.02
214242376 | 2.02 | Yes | BRYANT HEATING AND COOLING SYSTEMS | HRCU-A-CB (Split System: Heat Pump with Remote Outdoor Unit-Air-Source) | Centrally-Ducted | 288BNV025*0**C* | CNPV*4824AL*+UI | 986TD66100C21*** | 24200 | 17 | 11.5 | 8.1 | 21200 | 16600 | 78.3% | 2.02
213312003 | 2.02 | Yes | BRYANT HEATING AND COOLING SYSTEMS | HRCU-A-CB (Split System: Heat Pump with Remote Outdoor Unit-Air-Source) | Centrally-Ducted | 38MURAQ24AB3* | V36H175P149+CBPE4B* |  | 24200 | 18 | 10.5 | 8.9 | 25000 | 22600 | 90.4% | 1.9
214242316 | 2.02 | Yes | BRYANT HEATING AND COOLING SYSTEMS | HRCU-A-CB (Split System: Heat Pump with Remote Outdoor Unit-Air-Source) | Centrally-Ducted | 288BNV025*0**C* | CNPV*4821AL*+UI | 986TD66100C21*** | 24200 | 17 | 11.5 | 8.1 | 21200 | 16600 | 78.3% | 2.02
214242366 | 2.02 | Yes | BRYANT HEATING AND COOLING SYSTEMS | HRCU-A-CB (Split System: Heat Pump with Remote Outdoor Unit-Air-Source) | Centrally-Ducted | 288BNV025*0**C* | CNPV*4824AL*+UI | 987MC66120C24*** | 24200 | 17 | 11 | 8.1 | 21200 | 16600 | 78.3% | 2
214243206 | 2.02 | Yes | BRYANT HEATING AND COOLING SYSTEMS | HRCU-A-CB (Split System: Heat Pump with Remote Outdoor Unit-Air-Source) | Centrally-Ducted | 288BNV025*0**B* | CNPV*4824AL*+UI | 88*TB60110C21*** | 24200 | 17 | 11.5 | 8.1 | 21200 | 16600 | 78.3% | 2.02
214243256 | 2.02 | Yes | BRYANT HEATING AND COOLING SYSTEMS | HRCU-A-CB (Split System: Heat Pump with Remote Outdoor Unit-Air-Source) | Centrally-Ducted | 288BNV025*0**B* | CNPV*4824AL*+UI | 986TD66120C24*** | 24200 | 17 | 11.5 | 8.1 | 21200 | 16600 | 78.3% | 2.02
214243186 | 2.02 | Yes | BRYANT HEATING AND COOLING SYSTEMS | HRCU-A-CB (Split System: Heat Pump with Remote Outdoor Unit-Air-Source) | Centrally-Ducted | 288BNV025*0**B* | CNPV*4821AL*+UI | 986TD66100C21*** | 24200 | 17 | 11.5 | 8.1 | 21200 | 16600 | 78.3% | 2.02
213312009 | 2.02 | Yes | BRYANT HEATING AND COOLING SYSTEMS | HRCU-A-CB (Split System: Heat Pump with Remote Outdoor Unit-Air-Source) | Centrally-Ducted | 38MURAQ24AB3* | PL36H***P449+CBPE3A* |  | 24200 | 18 | 10.5 | 9 | 25000 | 22600 | 90.4% | 1.92
210473491 | 2.02 | Yes | BRYANT HEATING AND COOLING SYSTEMS | HRCU-A-CB (Split System: Heat Pump with Remote Outdoor Unit-Air-Source) | Centrally-Ducted | 288BNV025*0**C* | CAP**4824AL*+UI | 987MB66100C21*** | 24200 | 16.5 | 11 | 8.1 | 21000 | 16500 | 78.57% | 2.02
210473436 | 2.02 | Yes | BRYANT HEATING AND COOLING SYSTEMS | HRCU-A-CB (Split System: Heat Pump with Remote Outdoor Unit-Air-Source) | Centrally-Ducted | 288BNV025*0**C* | CAP**4824AL*+UI | 935CA60080C21*** | 24200 | 17 | 11 | 8.1 | 21000 | 16500 | 78.57% | 2.02
210474059 | 2.02 | Yes | BRYANT HEATING AND COOLING SYSTEMS | HRCU-A-CB (Split System: Heat Pump with Remote Outdoor Unit-Air-Source) | Centrally-Ducted | 288BNV025*0**C* | CNPV*4824AL*+UI | 935CA60080C21*** | 24200 | 17 | 11.5 | 8.1 | 21200 | 16600 | 78.3% | 2.02
210474438 | 2.02 | Yes | BRYANT HEATING AND COOLING SYSTEMS | HRCU-A-CB (Split System: Heat Pump with Remote Outdoor Unit-Air-Source) | Centrally-Ducted | 288BNV025*0**C* | CSPH*4812AL*+UI | 935CA48060C17*** | 24200 | 16 | 10.5 | 8.1 | 21400 | 16700 | 78.04% | 2
210474504 | 2.02 | Yes | BRYANT HEATING AND COOLING SYSTEMS | HRCU-A-CB (Split System: Heat Pump with Remote Outdoor Unit-Air-Source) | Centrally-Ducted | 288BNV025*0**C* | CSPH*4812AL*+UI | 88*TA36045C17*** | 24200 | 16 | 10.5 | 8.1 | 21400 | 16700 | 78.04% | 2
213770586 | 2.02 | Yes | BRYANT HEATING AND COOLING SYSTEMS | HRCU-A-CB (Split System: Heat Pump with Remote Outdoor Unit-Air-Source) | Centrally-Ducted | 288BNV025*0**B* | CAP**2517AL*+UI | 88*TB36045C17*** | 24200 | 16.5 | 11 | 8.1 | 21400 | 16800 | 78.5% | 2
213771036 | 2.02 | Yes | BRYANT HEATING AND COOLING SYSTEMS | HRCU-A-CB (Split System: Heat Pump with Remote Outdoor Unit-Air-Source) | Centrally-Ducted | 288BNV025*0**B* | CAP**3717AL*+UI | 88*TB36070C14*** | 24200 | 16.5 | 11 | 8.1 | 21400 | 16700 | 78.04% | 2
213771056 | 2.02 | Yes | BRYANT HEATING AND COOLING SYSTEMS | HRCU-A-CB (Split System: Heat Pump with Remote Outdoor Unit-Air-Source) | Centrally-Ducted | 288BNV025*0**B* | CAP**3717AL*+UI | 88*TB48090C17*** | 24200 | 16.5 | 11 | 8.1 | 21400 | 16700 | 78.04% | 2
212987424 | 2.02 | Yes | BRYANT HEATING AND COOLING SYSTEMS | HRCU-A-CB (Split System: Heat Pump with Remote Outdoor Unit-Air-Source) | Centrally-Ducted | 38MURAQ24AB3* | CAP**3717AL* | 916SA48080M17*** | 24200 | 17 | 10 | 8.5 | 25200 | 22000 | 87.3% | 1.84
210473293 | 2.02 | Yes | BRYANT HEATING AND COOLING SYSTEMS | HRCU-A-CB (Split System: Heat Pump with Remote Outdoor Unit-Air-Source) | Centrally-Ducted | 288BNV025*0**C* | CAP**4821AL*+UI | 83*CA36040C17*** | 24200 | 17 | 11 | 8.1 | 21000 | 16500 | 78.57% | 2.02
210473282 | 2.02 | Yes | BRYANT HEATING AND COOLING SYSTEMS | HRCU-A-CB (Split System: Heat Pump with Remote Outdoor Unit-Air-Source) | Centrally-Ducted | 288BNV025*0**C* | CAP**4821AL*+UI | 935CA66100C21*** | 24200 | 17 | 11 | 8.1 | 21000 | 16500 | 78.57% | 2.02
210474070 | 2.02 | Yes | BRYANT HEATING AND COOLING SYSTEMS | HRCU-A-CB (Split System: Heat Pump with Remote Outdoor Unit-Air-Source) | Centrally-Ducted | 288BNV025*0**C* | CNPV*4824AL*+UI | 935CA66100C21*** | 24200 | 17 | 11.5 | 8.1 | 21200 | 16600 | 78.3% | 2.02
210474229 | 2.02 | Yes | BRYANT HEATING AND COOLING SYSTEMS | HRCU-A-CB (Split System: Heat Pump with Remote Outdoor Unit-Air-Source) | Centrally-Ducted | 288BNV025*0**C* | CSPH*4212AL*+UI | 935CA60080C21*** | 24200 | 16 | 11 | 8.1 | 21400 | 16600 | 77.57% | 2
210474015 | 2.02 | Yes | BRYANT HEATING AND COOLING SYSTEMS | HRCU-A-CB (Split System: Heat Pump with Remote Outdoor Unit-Air-Source) | Centrally-Ducted | 288BNV025*0**C* | CNPV*4821AL*+UI | 987MB66100C21*** | 24200 | 17 | 11.5 | 8.1 | 21400 | 16600 | 77.57% | 2.02
210473414 | 2.02 | Yes | BRYANT HEATING AND COOLING SYSTEMS | HRCU-A-CB (Split System: Heat Pump with Remote Outdoor Unit-Air-Source) | Centrally-Ducted | 288BNV025*0**C* | CAP**4821AL*+UI | 88*TA48090C17*** | 24200 | 17.5 | 11.5 | 8.1 | 20800 | 16500 | 79.33% | 2.04
210473480 | 2.02 | Yes | BRYANT HEATING AND COOLING SYSTEMS | HRCU-A-CB (Split System: Heat Pump with Remote Outdoor Unit-Air-Source) | Centrally-Ducted | 288BNV025*0**C* | CAP**4824AL*+UI | 986TC66120C24*** | 24200 | 17 | 11 | 8.1 | 21000 | 16500 | 78.57% | 2.02
210474251 | 2.02 | Yes | BRYANT HEATING AND COOLING SYSTEMS | HRCU-A-CB (Split System: Heat Pump with Remote Outdoor Unit-Air-Source) | Centrally-Ducted | 288BNV025*0**C* | CSPH*4212AL*+UI | 83*CA36040C17*** | 24200 | 16.5 | 11 | 8.1 | 21400 | 16600 | 77.57% | 2
210474449 | 2.02 | Yes | BRYANT HEATING AND COOLING SYSTEMS | HRCU-A-CB (Split System: Heat Pump with Remote Outdoor Unit-Air-Source) | Centrally-Ducted | 288BNV025*0**C* | CSPH*4812AL*+UI | 935CA60080C21*** | 24200 | 16.5 | 11 | 8.1 | 21200 | 16600 | 78.3% | 2.02
210474136 | 2.02 | Yes | BRYANT HEATING AND COOLING SYSTEMS | HRCU-A-CB (Split System: Heat Pump with Remote Outdoor Unit-Air-Source) | Centrally-Ducted | 288BNV025*0**C* | CNPV*4824AL*+UI | 986TC66100C21*** | 24200 | 17 | 11.5 | 8.1 | 21400 | 16600 | 77.57% | 2.02
210473513 | 2.02 | Yes | BRYANT HEATING AND COOLING SYSTEMS | HRCU-A-CB (Split System: Heat Pump with Remote Outdoor Unit-Air-Source) | Centrally-Ducted | 288BNV025*0**C* | CAP**4824AL*+UI | 986TC66100C21*** | 24200 | 16.5 | 11 | 8.1 | 21000 | 16500 | 78.57% | 2.02
210473916 | 2.02 | Yes | BRYANT HEATING AND COOLING SYSTEMS | HRCU-A-CB (Split System: Heat Pump with Remote Outdoor Unit-Air-Source) | Centrally-Ducted | 288BNV025*0**C* | CNPV*4821AL*+UI | 83*CA36040C17*** | 24200 | 17.5 | 11.5 | 8.1 | 21200 | 16600 | 78.3% | 2.02
210473447 | 2.02 | Yes | BRYANT HEATING AND COOLING SYSTEMS | HRCU-A-CB (Split System: Heat Pump with Remote Outdoor Unit-Air-Source) | Centrally-Ducted | 288BNV025*0**C* | CAP**4824AL*+UI | 935CA66100C21*** | 24200 | 17 | 11 | 8.1 | 21000 | 16500 | 78.57% | 2.02
210474262 | 2.02 | Yes | BRYANT HEATING AND COOLING SYSTEMS | HRCU-A-CB (Split System: Heat Pump with Remote Outdoor Unit-Air-Source) | Centrally-Ducted | 288BNV025*0**C* | CSPH*4212AL*+UI | 83*CA48060C17*** | 24200 | 16 | 10.5 | 8.1 | 21400 | 16600 | 77.57% | 2
210474037 | 2.02 | Yes | BRYANT HEATING AND COOLING SYSTEMS | HRCU-A-CB (Split System: Heat Pump with Remote Outdoor Unit-Air-Source) | Centrally-Ducted | 288BNV025*0**C* | CNPV*4821AL*+UI | 88*TA48090C17*** | 24200 | 17.5 | 11.7 | 8.1 | 21200 | 16500 | 77.83% | 2.02
210474460 | 2.02 | Yes | BRYANT HEATING AND COOLING SYSTEMS | HRCU-A-CB (Split System: Heat Pump with Remote Outdoor Unit-Air-Source) | Centrally-Ducted | 288BNV025*0**C* | CSPH*4812AL*+UI | 935CA66100C21*** | 24200 | 16.5 | 11 | 8.1 | 21200 | 16600 | 78.3% | 2.02
210474372 | 2.02 | Yes | BRYANT HEATING AND COOLING SYSTEMS | HRCU-A-CB (Split System: Heat Pump with Remote Outdoor Unit-Air-Source) | Centrally-Ducted | 288BNV025*0**C* | CSPH*4212AL*+UI | 987MB66100C21*** | 24200 | 16 | 10.5 | 8.1 | 21400 | 16600 | 77.57% | 2
210474383 | 2.02 | Yes | BRYANT HEATING AND COOLING SYSTEMS | HRCU-A-CB (Split System: Heat Pump with Remote Outdoor Unit-Air-Source) | Centrally-Ducted | 288BNV025*0**C* | CSPH*4212AL*+UI | 987MB66120C24*** | 24200 | 16 | 10.5 | 8.1 | 21400 | 16700 | 78.04% | 2
210474482 | 2.02 | Yes | BRYANT HEATING AND COOLING SYSTEMS | HRCU-A-CB (Split System: Heat Pump with Remote Outdoor Unit-Air-Source) | Centrally-Ducted | 288BNV025*0**C* | CSPH*4812AL*+UI | 83*CA48060C17*** | 24200 | 16.5 | 11 | 8.1 | 21200 | 16600 | 78.3% | 2.02
210473927 | 2.02 | Yes | BRYANT HEATING AND COOLING SYSTEMS | HRCU-A-CB (Split System: Heat Pump with Remote Outdoor Unit-Air-Source) | Centrally-Ducted | 288BNV025*0**C* | CNPV*4821AL*+UI | 83*CA48060C17*** | 24200 | 17 | 11 | 8.1 | 21400 | 16600 | 77.57% | 2.02
210473150 | 2.02 | Yes | BRYANT HEATING AND COOLING SYSTEMS | HRCU-A-CB (Split System: Heat Pump with Remote Outdoor Unit-Air-Source) | Centrally-Ducted | 288BNV025*0**C* | CAP**4321AL*+UI | 88*TA36045C17*** | 24200 | 16.5 | 11 | 8.1 | 21600 | 16800 | 77.78% | 2
210474295 | 2.02 | Yes | BRYANT HEATING AND COOLING SYSTEMS | HRCU-A-CB (Split System: Heat Pump with Remote Outdoor Unit-Air-Source) | Centrally-Ducted | 288BNV025*0**C* | CSPH*4212AL*+UI | 88*TA48070C17*** | 24200 | 16 | 10.5 | 8.1 | 21400 | 16600 | 77.57% | 2
210474416 | 2.02 | Yes | BRYANT HEATING AND COOLING SYSTEMS | HRCU-A-CB (Split System: Heat Pump with Remote Outdoor Unit-Air-Source) | Centrally-Ducted | 288BNV025*0**C* | CSPH*4212AL*+UI | 88*TA48090C17*** | 24200 | 16.5 | 11 | 8.1 | 21200 | 16500 | 77.83% | 2.02
210474548 | 2.02 | Yes | BRYANT HEATING AND COOLING SYSTEMS | HRCU-A-CB (Split System: Heat Pump with Remote Outdoor Unit-Air-Source) | Centrally-Ducted | 288BNV025*0**C* | CSPH*4812AL*+UI | 986TC42080C17*** | 24200 | 16 | 10.5 | 8.1 | 21400 | 16700 | 78.04% | 2
210474515 | 2.02 | Yes | BRYANT HEATING AND COOLING SYSTEMS | HRCU-A-CB (Split System: Heat Pump with Remote Outdoor Unit-Air-Source) | Centrally-Ducted | 288BNV025*0**C* | CSPH*4812AL*+UI | 88*TA48070C17*** | 24200 | 16.5 | 10.5 | 8.1 | 21200 | 16600 | 78.3% | 2.02
210473469 | 2.02 | Yes | BRYANT HEATING AND COOLING SYSTEMS | HRCU-A-CB (Split System: Heat Pump with Remote Outdoor Unit-Air-Source) | Centrally-Ducted | 288BNV025*0**C* | CAP**4824AL*+UI | 88*TA66135C24*** | 24200 | 17 | 11 | 8.1 | 21000 | 16500 | 78.57% | 2.02
213773166 | 2.02 | Yes | BRYANT HEATING AND COOLING SYSTEMS | HRCU-A-CB (Split System: Heat Pump with Remote Outdoor Unit-Air-Source) | Centrally-Ducted | 288BNV025*0**C* | CAP**3717AL*+UI | 88*TB36070C14*** | 24200 | 16.5 | 11 | 8.1 | 21400 | 16700 | 78.04% | 2
213773196 | 2.02 | Yes | BRYANT HEATING AND COOLING SYSTEMS | HRCU-A-CB (Split System: Heat Pump with Remote Outdoor Unit-Air-Source) | Centrally-Ducted | 288BNV025*0**C* | CAP**3717AL*+UI | 935CB48060C17*** | 24200 | 16.5 | 10.5 | 8.1 | 21400 | 16700 | 78.04% | 2
213773216 | 2.02 | Yes | BRYANT HEATING AND COOLING SYSTEMS | HRCU-A-CB (Split System: Heat Pump with Remote Outdoor Unit-Air-Source) | Centrally-Ducted | 288BNV025*0**C* | CAP**3717AL*+UI | 987MC42080C17*** | 24200 | 16 | 11 | 8.1 | 21400 | 16700 | 78.04% | 2
213773316 | 2.02 | Yes | BRYANT HEATING AND COOLING SYSTEMS | HRCU-A-CB (Split System: Heat Pump with Remote Outdoor Unit-Air-Source) | Centrally-Ducted | 288BNV025*0**C* | CAP**3721AL*+UI | 987MC42060C17*** | 24200 | 16 | 10.5 | 8.1 | 21200 | 16700 | 78.77% | 2.02
213774416 | 2.02 | Yes | BRYANT HEATING AND COOLING SYSTEMS | HRCU-A-CB (Split System: Heat Pump with Remote Outdoor Unit-Air-Source) | Centrally-Ducted | 288BNV025*0**C* | CSPH*4212AL*+UI | 88*TB48090C17*** | 24200 | 16.5 | 10.5 | 8.1 | 21200 | 16600 | 78.3% | 2
213785112 | 2.02 | Yes | BRYANT HEATING AND COOLING SYSTEMS | HRCU-A-CB (Split System: Heat Pump with Remote Outdoor Unit-Air-Source) | Centrally-Ducted | 284ANV024*0**B* | CAP**3721AL*+UI | 88*TB48090C17*** | 24200 | 20.5 | 12.5 | 11 | 26400 | 19700 | 74.62% | 2.56
210474614 | 2.02 | Yes | BRYANT HEATING AND COOLING SYSTEMS | HRCU-A-CB (Split System: Heat Pump with Remote Outdoor Unit-Air-Source) | Centrally-Ducted | 288BNV025*0**C* | CSPH*4812AL*+UI | 986TC66100C21*** | 24200 | 16 | 11 | 8.1 | 21200 | 16700 | 78.77% | 2.04
210474526 | 2.02 | Yes | BRYANT HEATING AND COOLING SYSTEMS | HRCU-A-CB (Split System: Heat Pump with Remote Outdoor Unit-Air-Source) | Centrally-Ducted | 288BNV025*0**C* | CSPH*4812AL*+UI | 88*TA66135C24*** | 24200 | 16 | 11 | 8.1 | 21200 | 16600 | 78.3% | 2.02
210474592 | 2.02 | Yes | BRYANT HEATING AND COOLING SYSTEMS | HRCU-A-CB (Split System: Heat Pump with Remote Outdoor Unit-Air-Source) | Centrally-Ducted | 288BNV025*0**C* | CSPH*4812AL*+UI | 987MB66100C21*** | 24200 | 16 | 11 | 8.1 | 21200 | 16700 | 78.77% | 2.04
210474581 | 2.02 | Yes | BRYANT HEATING AND COOLING SYSTEMS | HRCU-A-CB (Split System: Heat Pump with Remote Outdoor Unit-Air-Source) | Centrally-Ducted | 288BNV025*0**C* | CSPH*4812AL*+UI | 987MB42080C17*** | 24200 | 16 | 10.5 | 8.1 | 21400 | 16700 | 78.04% | 2
210474647 | 2.02 | Yes | BRYANT HEATING AND COOLING SYSTEMS | HRCU-A-CB (Split System: Heat Pump with Remote Outdoor Unit-Air-Source) | Centrally-Ducted | 288BNV025*0**C* | CSPH*4812AL*+UI | 987MB60060C21*** | 24200 | 16 | 10.5 | 8.1 | 21400 | 16700 | 78.04% | 2
210474339 | 2.02 | Yes | BRYANT HEATING AND COOLING SYSTEMS | HRCU-A-CB (Split System: Heat Pump with Remote Outdoor Unit-Air-Source) | Centrally-Ducted | 288BNV025*0**C* | CSPH*4212AL*+UI | 986TC66120C24*** | 24200 | 16 | 10.5 | 8.1 | 21400 | 16600 | 77.57% | 2
210474493 | 2.02 | Yes | BRYANT HEATING AND COOLING SYSTEMS | HRCU-A-CB (Split System: Heat Pump with Remote Outdoor Unit-Air-Source) | Centrally-Ducted | 288BNV025*0**C* | CSPH*4812AL*+UI | 83*CA60100C21*** | 24200 | 16 | 10.5 | 8.1 | 21200 | 16600 | 78.3% | 2
210474471 | 2.02 | Yes | BRYANT HEATING AND COOLING SYSTEMS | HRCU-A-CB (Split System: Heat Pump with Remote Outdoor Unit-Air-Source) | Centrally-Ducted | 288BNV025*0**C* | CSPH*4812AL*+UI | 83*CA36040C17*** | 24200 | 16.5 | 11 | 8.1 | 21200 | 16600 | 78.3% | 2.02
211240864 | 2.02 | Yes | BRYANT HEATING AND COOLING SYSTEMS | HRCU-A-CB (Split System: Heat Pump with Remote Outdoor Unit-Air-Source) | Centrally-Ducted | 38MURAQ24AB3* | CAP**2517AL* | 935SA36040E17*** | 24200 | 17 | 10 | 8.5 | 25200 | 21600 | 85.71% | 1.8
211241237 | 2.02 | Yes | BRYANT HEATING AND COOLING SYSTEMS | HRCU-A-CB (Split System: Heat Pump with Remote Outdoor Unit-Air-Source) | Centrally-Ducted | 38MURAQ24AB3* | CAP**3014AL* | 82*SA36045V14*** | 24200 | 16 | 10 | 8.5 | 26400 | 23000 | 87.12% | 1.9
212971688 | 2.02 | Yes | BRYANT HEATING AND COOLING SYSTEMS | HRCU-A-CB (Split System: Heat Pump with Remote Outdoor Unit-Air-Source) | Centrally-Ducted | 38MURAQ24AB3* | CAP**3721AL* | 82*TB48070V17*** | 24200 | 17.5 | 10 | 8.5 | 25200 | 21600 | 85.71% | 1.82
213772426 | 2.02 | Yes | BRYANT HEATING AND COOLING SYSTEMS | HRCU-A-CB (Split System: Heat Pump with Remote Outdoor Unit-Air-Source) | Centrally-Ducted | 288BNV025*0**B* | CSPH*4812AL*+UI | 88*TB36045C17*** | 24200 | 16 | 10.5 | 8.1 | 21400 | 16700 | 78.04% | 2
213772526 | 2.02 | Yes | BRYANT HEATING AND COOLING SYSTEMS | HRCU-A-CB (Split System: Heat Pump with Remote Outdoor Unit-Air-Source) | Centrally-Ducted | 288BNV025*0**B* | CSPH*4812AL*+UI | 987MC66100C21*** | 24200 | 16 | 11 | 8.1 | 21200 | 16600 | 78.3% | 2.02
213774396 | 2.02 | Yes | BRYANT HEATING AND COOLING SYSTEMS | HRCU-A-CB (Split System: Heat Pump with Remote Outdoor Unit-Air-Source) | Centrally-Ducted | 288BNV025*0**C* | CSPH*4212AL*+UI | 88*TB36070C14*** | 24200 | 16.5 | 10.5 | 8.1 | 21200 | 16600 | 78.3% | 2
213774646 | 2.02 | Yes | BRYANT HEATING AND COOLING SYSTEMS | HRCU-A-CB (Split System: Heat Pump with Remote Outdoor Unit-Air-Source) | Centrally-Ducted | 288BNV025*0**C* | CSPH*4812AL*+UI | 987MC42080C17*** | 24200 | 16 | 10.5 | 8.1 | 21400 | 16600 | 77.57% | 2.02
213774666 | 2.02 | Yes | BRYANT HEATING AND COOLING SYSTEMS | HRCU-A-CB (Split System: Heat Pump with Remote Outdoor Unit-Air-Source) | Centrally-Ducted | 288BNV025*0**C* | CSPH*4812AL*+UI | 987MC66120C24*** | 24200 | 16 | 10.5 | 8.1 | 21200 | 16600 | 78.3% | 2.02
212978676 | 2.02 | Yes | BRYANT HEATING AND COOLING SYSTEMS | HRCU-A-CB (Split System: Heat Pump with Remote Outdoor Unit-Air-Source) | Centrally-Ducted | 38MURAQ24AB3* | CAP**3717AL* | 8(0,1)*SB36070M17*** | 24200 | 17.5 | 10 | 8.5 | 25200 | 22000 | 87.3% | 1.84
210474026 | 2.02 | Yes | BRYANT HEATING AND COOLING SYSTEMS | HRCU-A-CB (Split System: Heat Pump with Remote Outdoor Unit-Air-Source) | Centrally-Ducted | 288BNV025*0**C* | CNPV*4821AL*+UI | 986TC66100C21*** | 24200 | 17 | 11.5 | 8.1 | 21400 | 16600 | 77.57% | 2.02
210474103 | 2.02 | Yes | BRYANT HEATING AND COOLING SYSTEMS | HRCU-A-CB (Split System: Heat Pump with Remote Outdoor Unit-Air-Source) | Centrally-Ducted | 288BNV025*0**C* | CNPV*4824AL*+UI | 986TC66120C24*** | 24200 | 17 | 11.5 | 8.1 | 21200 | 16600 | 78.3% | 2.02
210473960 | 2.02 | Yes | BRYANT HEATING AND COOLING SYSTEMS | HRCU-A-CB (Split System: Heat Pump with Remote Outdoor Unit-Air-Source) | Centrally-Ducted | 288BNV025*0**C* | CNPV*4821AL*+UI | 88*TA48070C17*** | 24200 | 17 | 11 | 8.1 | 21400 | 16600 | 77.57% | 2.02
210474405 | 2.02 | Yes | BRYANT HEATING AND COOLING SYSTEMS | HRCU-A-CB (Split System: Heat Pump with Remote Outdoor Unit-Air-Source) | Centrally-Ducted | 288BNV025*0**C* | CSPH*4212AL*+UI | 88*TA36070C14*** | 24200 | 16.5 | 11 | 8.1 | 21200 | 16600 | 78.3% | 2.02
210474394 | 2.02 | Yes | BRYANT HEATING AND COOLING SYSTEMS | HRCU-A-CB (Split System: Heat Pump with Remote Outdoor Unit-Air-Source) | Centrally-Ducted | 288BNV025*0**C* | CSPH*4212AL*+UI | 986TC66100C21*** | 24200 | 16 | 10.5 | 8.1 | 21400 | 16600 | 77.57% | 2
210474537 | 2.02 | Yes | BRYANT HEATING AND COOLING SYSTEMS | HRCU-A-CB (Split System: Heat Pump with Remote Outdoor Unit-Air-Source) | Centrally-Ducted | 288BNV025*0**C* | CSPH*4812AL*+UI | 986TC42060C17*** | 24200 | 16 | 10.5 | 8.1 | 21400 | 16700 | 78.04% | 2
214243216 | 2.02 | Yes | BRYANT HEATING AND COOLING SYSTEMS | HRCU-A-CB (Split System: Heat Pump with Remote Outdoor Unit-Air-Source) | Centrally-Ducted | 288BNV025*0**B* | CNPV*4824AL*+UI | 88*TB66135C24*** | 24200 | 17 | 11.5 | 8.1 | 21200 | 16600 | 78.3% | 2.02
214243156 | 2.02 | Yes | BRYANT HEATING AND COOLING SYSTEMS | HRCU-A-CB (Split System: Heat Pump with Remote Outdoor Unit-Air-Source) | Centrally-Ducted | 288BNV025*0**B* | CNPV*4821AL*+UI | 987MC66100C21*** | 24200 | 17 | 11.5 | 8.1 | 21200 | 16600 | 78.3% | 2.02
214242286 | 2.02 | Yes | BRYANT HEATING AND COOLING SYSTEMS | HRCU-A-CB (Split System: Heat Pump with Remote Outdoor Unit-Air-Source) | Centrally-Ducted | 288BNV025*0**C* | CNPV*4821AL*+UI | 987MC66100C21*** | 24200 | 17 | 11.5 | 8.1 | 21200 | 16600 | 78.3% | 2.02
214242356 | 2.02 | Yes | BRYANT HEATING AND COOLING SYSTEMS | HRCU-A-CB (Split System: Heat Pump with Remote Outdoor Unit-Air-Source) | Centrally-Ducted | 288BNV025*0**C* | CNPV*4824AL*+UI | 987MC66100C21*** | 24200 | 17 | 11.5 | 8.1 | 21200 | 16600 | 78.3% | 2.02
211241518 | 2.02 | Yes | BRYANT HEATING AND COOLING SYSTEMS | HRCU-A-CB (Split System: Heat Pump with Remote Outdoor Unit-Air-Source) | Centrally-Ducted | 38MURAQ24AB3* | CAP**3017AL* | 82*TA36045V14*** | 24200 | 16.5 | 10 | 8.5 | 26400 | 23000 | 87.12% | 1.9
211244742 | 2.02 | Yes | BRYANT HEATING AND COOLING SYSTEMS | HRCU-A-CB (Split System: Heat Pump with Remote Outdoor Unit-Air-Source) | Centrally-Ducted | 38MURAQ24AB3* | CNPV*3017AL* | 912SD48080E17*** | 24200 | 17 | 10.5 | 8.1 | 26200 | 22800 | 87.02% | 1.88
211244554 | 2.02 | Yes | BRYANT HEATING AND COOLING SYSTEMS | HRCU-A-CB (Split System: Heat Pump with Remote Outdoor Unit-Air-Source) | Centrally-Ducted | 38MURAQ24AB3* | CNPV*3017AL* | 82*TA36045V14*** | 24200 | 16.5 | 10.5 | 8.1 | 26200 | 22800 | 87.02% | 1.88
211244797 | 2.02 | Yes | BRYANT HEATING AND COOLING SYSTEMS | HRCU-A-CB (Split System: Heat Pump with Remote Outdoor Unit-Air-Source) | Centrally-Ducted | 38MURAQ24AB3* | CNPV*3017AL* | 8(0,1)*SA36070E14*** | 24200 | 16.5 | 10.5 | 8.1 | 26400 | 22800 | 86.36% | 1.88
211244990 | 2.02 | Yes | BRYANT HEATING AND COOLING SYSTEMS | HRCU-A-CB (Split System: Heat Pump with Remote Outdoor Unit-Air-Source) | Centrally-Ducted | 38MURAQ24AB3* | CNPV*3617AL* | 82*TA36045V14*** | 24200 | 16.5 | 10.5 | 8.1 | 26200 | 22800 | 87.02% | 1.88
211243803 | 2.02 | Yes | BRYANT HEATING AND COOLING SYSTEMS | HRCU-A-CB (Split System: Heat Pump with Remote Outdoor Unit-Air-Source) | Centrally-Ducted | 38MURAQ24AB3* | CNPV*2414AL* | 912SD36060E14*** | 24200 | 15.5 | 10 | 8.5 | 27200 | 22600 | 83.09% | 1.86
211242737 | 2.02 | Yes | BRYANT HEATING AND COOLING SYSTEMS | HRCU-A-CB (Split System: Heat Pump with Remote Outdoor Unit-Air-Source) | Centrally-Ducted | 38MURAQ24AB3* | CAP**3621AL* | OVMAAB042112 | 24200 | 16.5 | 10 | 8.5 | 26200 | 22600 | 86.26% | 1.86
211242238 | 2.02 | Yes | BRYANT HEATING AND COOLING SYSTEMS | HRCU-A-CB (Split System: Heat Pump with Remote Outdoor Unit-Air-Source) | Centrally-Ducted | 38MURAQ24AB3* | CAP**3617AL* | OVMAAB042112 | 24200 | 16 | 10 | 8.5 | 26200 | 22600 | 86.26% | 1.86
211241496 | 2.02 | Yes | BRYANT HEATING AND COOLING SYSTEMS | HRCU-A-CB (Split System: Heat Pump with Remote Outdoor Unit-Air-Source) | Centrally-Ducted | 38MURAQ24AB3* | CAP**3017AL* | 935SA48060E17*** | 24200 | 16.5 | 10 | 8.5 | 26400 | 23000 | 87.12% | 1.9
211244532 | 2.02 | Yes | BRYANT HEATING AND COOLING SYSTEMS | HRCU-A-CB (Split System: Heat Pump with Remote Outdoor Unit-Air-Source) | Centrally-Ducted | 38MURAQ24AB3* | CNPV*3017AL* | 935SA48060E17*** | 24200 | 16.5 | 10.5 | 8.1 | 26200 | 22800 | 87.02% | 1.9
211244968 | 2.02 | Yes | BRYANT HEATING AND COOLING SYSTEMS | HRCU-A-CB (Split System: Heat Pump with Remote Outdoor Unit-Air-Source) | Centrally-Ducted | 38MURAQ24AB3* | CNPV*3617AL* | 935SA48060E17*** | 24200 | 16.5 | 10.5 | 8.1 | 26200 | 22800 | 87.02% | 1.9
211245773 | 2.02 | Yes | BRYANT HEATING AND COOLING SYSTEMS | HRCU-A-CB (Split System: Heat Pump with Remote Outdoor Unit-Air-Source) | Centrally-Ducted | 38MURAQ24AB3* | CNPV*3621AL* | OVMAAB042112 | 24200 | 16 | 10 | 8.1 | 26400 | 23000 | 87.12% | 1.88
211245838 | 2.02 | Yes | BRYANT HEATING AND COOLING SYSTEMS | HRCU-A-CB (Split System: Heat Pump with Remote Outdoor Unit-Air-Source) | Centrally-Ducted | 38MURAQ24AB3* | FX4DNF031L |  | 24200 | 16.5 | 10 | 8.5 | 26000 | 22600 | 86.92% | 1.86
212971633 | 2.02 | Yes | BRYANT HEATING AND COOLING SYSTEMS | HRCU-A-CB (Split System: Heat Pump with Remote Outdoor Unit-Air-Source) | Centrally-Ducted | 38MURAQ24AB3* | CAP**2517AL* | 82*TB48070V17*** | 24200 | 17 | 10 | 8.5 | 25200 | 21600 | 85.71% | 1.82
211244901 | 2.02 | Yes | BRYANT HEATING AND COOLING SYSTEMS | HRCU-A-CB (Split System: Heat Pump with Remote Outdoor Unit-Air-Source) | Centrally-Ducted | 38MURAQ24AB3* | CNPV*3617AL* | 926SA48080V17*** | 24200 | 16.5 | 10.5 | 8.1 | 26200 | 23000 | 87.79% | 1.9
211242175 | 2.02 | Yes | BRYANT HEATING AND COOLING SYSTEMS | HRCU-A-CB (Split System: Heat Pump with Remote Outdoor Unit-Air-Source) | Centrally-Ducted | 38MURAQ24AB3* | CAP**3617AL* | 912SD30040E14*** | 24200 | 15.2 | 10 | 8.5 | 26400 | 22600 | 85.61% | 1.84
211245422 | 2.02 | Yes | BRYANT HEATING AND COOLING SYSTEMS | HRCU-A-CB (Split System: Heat Pump with Remote Outdoor Unit-Air-Source) | Centrally-Ducted | 38MURAQ24AB3* | CNPV*3621AL* | 82*SA48045V17*** | 24200 | 16 | 10.5 | 8.1 | 26400 | 22800 | 86.36% | 1.88
211245523 | 2.02 | Yes | BRYANT HEATING AND COOLING SYSTEMS | HRCU-A-CB (Split System: Heat Pump with Remote Outdoor Unit-Air-Source) | Centrally-Ducted | 38MURAQ24AB3* | CNPV*3621AL* | 82*TA48070V17*** | 24200 | 17 | 10.5 | 8.1 | 26200 | 23000 | 87.79% | 1.9
211242975 | 2.02 | Yes | BRYANT HEATING AND COOLING SYSTEMS | HRCU-A-CB (Split System: Heat Pump with Remote Outdoor Unit-Air-Source) | Centrally-Ducted | 38MURAQ24AB3* | CAP**3717AL* | 926TB30040V14*** | 24200 | 16 | 10 | 8.5 | 25600 | 21800 | 85.16% | 1.8
211241914 | 2.02 | Yes | BRYANT HEATING AND COOLING SYSTEMS | HRCU-A-CB (Split System: Heat Pump with Remote Outdoor Unit-Air-Source) | Centrally-Ducted | 38MURAQ24AB3* | CAP**3617AL* | 82*SA48045V17*** | 24200 | 16.5 | 10 | 8.5 | 26200 | 22600 | 86.26% | 1.86
211242084 | 2.02 | Yes | BRYANT HEATING AND COOLING SYSTEMS | HRCU-A-CB (Split System: Heat Pump with Remote Outdoor Unit-Air-Source) | Centrally-Ducted | 38MURAQ24AB3* | CAP**3617AL* | 8(0,1)*SA36045E17*** | 24200 | 16.5 | 10 | 8.5 | 26200 | 22600 | 86.26% | 1.88
211245948 | 2.02 | Yes | BRYANT HEATING AND COOLING SYSTEMS | HRCU-A-CB (Split System: Heat Pump with Remote Outdoor Unit-Air-Source) | Centrally-Ducted | 38MURAQ24AB3* | FM(C,U)4Z30**AL* |  | 24200 | 18 | 10.5 | 9 | 26600 | 23000 | 86.47% | 1.92
212969787 | 2.02 | Yes | BRYANT HEATING AND COOLING SYSTEMS | HRCU-A-CB (Split System: Heat Pump with Remote Outdoor Unit-Air-Source) | Centrally-Ducted | 38MURAQ24AB3* | CAP**3717AL* | 82*SB36045V14*** | 24200 | 17 | 10 | 8.5 | 25200 | 22000 | 87.3% | 1.84
211244323 | 2.02 | Yes | BRYANT HEATING AND COOLING SYSTEMS | HRCU-A-CB (Split System: Heat Pump with Remote Outdoor Unit-Air-Source) | Centrally-Ducted | 38MURAQ24AB3* | CNPV*3014AL* | 915SB36060E14*** | 24200 | 15.5 | 10 | 8.1 | 26600 | 22800 | 85.71% | 1.86
211244588 | 2.02 | Yes | BRYANT HEATING AND COOLING SYSTEMS | HRCU-A-CB (Split System: Heat Pump with Remote Outdoor Unit-Air-Source) | Centrally-Ducted | 38MURAQ24AB3* | CNPV*3017AL* | 82*TA48070V17*** | 24200 | 17 | 10.5 | 8.1 | 26200 | 23000 | 87.79% | 1.9
211244190 | 2.02 | Yes | BRYANT HEATING AND COOLING SYSTEMS | HRCU-A-CB (Split System: Heat Pump with Remote Outdoor Unit-Air-Source) | Centrally-Ducted | 38MURAQ24AB3* | CNPV*2417AL* | 915SB48080E17*** | 24200 | 15.2 | 10 | 8.5 | 27400 | 22600 | 82.48% | 1.84
211244399 | 2.02 | Yes | BRYANT HEATING AND COOLING SYSTEMS | HRCU-A-CB (Split System: Heat Pump with Remote Outdoor Unit-Air-Source) | Centrally-Ducted | 38MURAQ24AB3* | CNPV*3014AL* | 8(0,1)*SA36070E14*** | 24200 | 16.5 | 10.5 | 8.1 | 26200 | 23000 | 87.79% | 1.9
211244465 | 2.02 | Yes | BRYANT HEATING AND COOLING SYSTEMS | HRCU-A-CB (Split System: Heat Pump with Remote Outdoor Unit-Air-Source) | Centrally-Ducted | 38MURAQ24AB3* | CNPV*3017AL* | 926SA48080V17*** | 24200 | 16.5 | 10.5 | 8.1 | 26200 | 23000 | 87.79% | 1.9
211245024 | 2.02 | Yes | BRYANT HEATING AND COOLING SYSTEMS | HRCU-A-CB (Split System: Heat Pump with Remote Outdoor Unit-Air-Source) | Centrally-Ducted | 38MURAQ24AB3* | CNPV*3617AL* | 82*TA48070V17*** | 24200 | 17 | 10.5 | 8.1 | 26200 | 23000 | 87.79% | 1.9
211242910 | 2.02 | Yes | BRYANT HEATING AND COOLING SYSTEMS | HRCU-A-CB (Split System: Heat Pump with Remote Outdoor Unit-Air-Source) | Centrally-Ducted | 38MURAQ24AB3* | CAP**3717AL* | 82*TA48090V17*** | 24200 | 17 | 10 | 8.5 | 25200 | 22000 | 87.3% | 1.82
211243462 | 2.02 | Yes | BRYANT HEATING AND COOLING SYSTEMS | HRCU-A-CB (Split System: Heat Pump with Remote Outdoor Unit-Air-Source) | Centrally-Ducted | 38MURAQ24AB3* | CAP**3721AL* | 926TB60080V21*** | 24200 | 17 | 10 | 8.1 | 25000 | 21400 | 85.6% | 1.8
211245959 | 2.02 | Yes | BRYANT HEATING AND COOLING SYSTEMS | HRCU-A-CB (Split System: Heat Pump with Remote Outdoor Unit-Air-Source) | Centrally-Ducted | 38MURAQ24AB3* | FM(C,U)4Z36**AL* |  | 24200 | 18 | 10.5 | 9 | 26600 | 23000 | 86.47% | 1.92
212973873 | 2.02 | Yes | BRYANT HEATING AND COOLING SYSTEMS | HRCU-A-CB (Split System: Heat Pump with Remote Outdoor Unit-Air-Source) | Centrally-Ducted | 38MURAQ24AB3* | CAP**3717AL* | 926SB48080V17*** | 24200 | 17 | 10 | 8.5 | 25800 | 22200 | 86.05% | 1.84
211245014 | 2.02 | Yes | BRYANT HEATING AND COOLING SYSTEMS | HRCU-A-CB (Split System: Heat Pump with Remote Outdoor Unit-Air-Source) | Centrally-Ducted | 38MURAQ24AB3* | CNPV*3617AL* | 926TB48080V17*** | 24200 | 16.5 | 10.5 | 8.1 | 26200 | 23000 | 87.79% | 1.9
211243164 | 2.02 | Yes | BRYANT HEATING AND COOLING SYSTEMS | HRCU-A-CB (Split System: Heat Pump with Remote Outdoor Unit-Air-Source) | Centrally-Ducted | 38MURAQ24AB3* | CAP**3717AL* | OVMAAB036098 | 24200 | 16.5 | 10 | 8.5 | 25400 | 21800 | 85.83% | 1.82
213774556 | 2.02 | Yes | BRYANT HEATING AND COOLING SYSTEMS | HRCU-A-CB (Split System: Heat Pump with Remote Outdoor Unit-Air-Source) | Centrally-Ducted | 288BNV025*0**C* | CSPH*4812AL*+UI | 88*TB36045C17*** | 24200 | 16 | 10.5 | 8.1 | 21400 | 16700 | 78.04% | 2
214571229 | 2.02 | Yes | BRYANT HEATING AND COOLING SYSTEMS | HRCU-A-CB (Split System: Heat Pump with Remote Outdoor Unit-Air-Source) | Centrally-Ducted | 288BNV025*0**C* | CNPV*4821AL*+UI | 935CB66100C21*** | 24200 | 17 | 11.5 | 8.1 | 21200 | 16600 | 78.3% | 2.02
213772356 | 2.02 | Yes | BRYANT HEATING AND COOLING SYSTEMS | HRCU-A-CB (Split System: Heat Pump with Remote Outdoor Unit-Air-Source) | Centrally-Ducted | 288BNV025*0**B* | CSPH*4212AL*+UI | 987MC66100C21*** | 24200 | 16 | 10.5 | 8.1 | 21400 | 16600 | 77.57% | 2
213772756 | 2.02 | Yes | BRYANT HEATING AND COOLING SYSTEMS | HRCU-A-CB (Split System: Heat Pump with Remote Outdoor Unit-Air-Source) | Centrally-Ducted | 288BNV025*0**C* | CAP**2517AL*+UI | 935CB48060C17*** | 24200 | 16.5 | 10.5 | 8.1 | 21400 | 16700 | 78.04% | 2.02
213772276 | 2.02 | Yes | BRYANT HEATING AND COOLING SYSTEMS | HRCU-A-CB (Split System: Heat Pump with Remote Outdoor Unit-Air-Source) | Centrally-Ducted | 288BNV025*0**B* | CSPH*4212AL*+UI | 88*TB48070C17*** | 24200 | 16 | 10.5 | 8.1 | 21400 | 16600 | 77.57% | 2
213772776 | 2.02 | Yes | BRYANT HEATING AND COOLING SYSTEMS | HRCU-A-CB (Split System: Heat Pump with Remote Outdoor Unit-Air-Source) | Centrally-Ducted | 288BNV025*0**C* | CAP**2517AL*+UI | 987MC42080C17*** | 24200 | 16.5 | 11 | 8.1 | 21400 | 16700 | 78.04% | 2.02
213773246 | 2.02 | Yes | BRYANT HEATING AND COOLING SYSTEMS | HRCU-A-CB (Split System: Heat Pump with Remote Outdoor Unit-Air-Source) | Centrally-Ducted | 288BNV025*0**C* | CAP**3717AL*+UI | 986TD42080C17*** | 24200 | 16.5 | 11 | 8.1 | 21400 | 16700 | 78.04% | 2
213772576 | 2.02 | Yes | BRYANT HEATING AND COOLING SYSTEMS | HRCU-A-CB (Split System: Heat Pump with Remote Outdoor Unit-Air-Source) | Centrally-Ducted | 288BNV025*0**B* | CSPH*4812AL*+UI | 986TD66100C21*** | 24200 | 16 | 11 | 8.1 | 21200 | 16600 | 78.3% | 2.02
213772586 | 2.02 | Yes | BRYANT HEATING AND COOLING SYSTEMS | HRCU-A-CB (Split System: Heat Pump with Remote Outdoor Unit-Air-Source) | Centrally-Ducted | 288BNV025*0**B* | CSPH*4812AL*+UI | 986TD66120C24*** | 24200 | 16.5 | 11 | 8.1 | 21200 | 16600 | 78.3% | 2.02
213774446 | 2.02 | Yes | BRYANT HEATING AND COOLING SYSTEMS | HRCU-A-CB (Split System: Heat Pump with Remote Outdoor Unit-Air-Source) | Centrally-Ducted | 288BNV025*0**C* | CSPH*4212AL*+UI | 88*TB66135C24*** | 24200 | 16 | 10.5 | 8.1 | 21400 | 16600 | 77.57% | 2
213774696 | 2.02 | Yes | BRYANT HEATING AND COOLING SYSTEMS | HRCU-A-CB (Split System: Heat Pump with Remote Outdoor Unit-Air-Source) | Centrally-Ducted | 288BNV025*0**C* | CSPH*4812AL*+UI | 986TD42080C17*** | 24200 | 16 | 10.5 | 8.1 | 21400 | 16600 | 77.57% | 2.02
213774716 | 2.02 | Yes | BRYANT HEATING AND COOLING SYSTEMS | HRCU-A-CB (Split System: Heat Pump with Remote Outdoor Unit-Air-Source) | Centrally-Ducted | 288BNV025*0**C* | CSPH*4812AL*+UI | 986TD66120C24*** | 24200 | 16.5 | 11 | 8.1 | 21200 | 16600 | 78.3% | 2.02
213785114 | 2.02 | Yes | BRYANT HEATING AND COOLING SYSTEMS | HRCU-A-CB (Split System: Heat Pump with Remote Outdoor Unit-Air-Source) | Centrally-Ducted | 284ANV024*0**B* | CAP**3721AL*+UI | 88*TB60090C21*** | 24200 | 20.5 | 13 | 10.5 | 26400 | 19700 | 74.62% | 2.56
213772516 | 2.02 | Yes | BRYANT HEATING AND COOLING SYSTEMS | HRCU-A-CB (Split System: Heat Pump with Remote Outdoor Unit-Air-Source) | Centrally-Ducted | 288BNV025*0**B* | CSPH*4812AL*+UI | 987MC42080C17*** | 24200 | 16 | 10.5 | 8.1 | 21400 | 16600 | 77.57% | 2.02
213774246 | 2.02 | Yes | BRYANT HEATING AND COOLING SYSTEMS | HRCU-A-CB (Split System: Heat Pump with Remote Outdoor Unit-Air-Source) | Centrally-Ducted | 288BNV025*0**C* | CSPH*3612AL*+UI | 88*TB48090C17*** | 24200 | 16.5 | 10.5 | 8.1 | 21400 | 16700 | 78.04% | 1.98
213785128 | 2.02 | Yes | BRYANT HEATING AND COOLING SYSTEMS | HRCU-A-CB (Split System: Heat Pump with Remote Outdoor Unit-Air-Source) | Centrally-Ducted | 284ANV024*0**B* | CAP**3721AL*+UI | 986TD66100C21*** | 24200 | 20.5 | 13.5 | 10.5 | 26400 | 19600 | 74.24% | 2.56
213772286 | 2.02 | Yes | BRYANT HEATING AND COOLING SYSTEMS | HRCU-A-CB (Split System: Heat Pump with Remote Outdoor Unit-Air-Source) | Centrally-Ducted | 288BNV025*0**B* | CSPH*4212AL*+UI | 88*TB48090C17*** | 24200 | 16.5 | 10.5 | 8.1 | 21200 | 16600 | 78.3% | 2
213774576 | 2.02 | Yes | BRYANT HEATING AND COOLING SYSTEMS | HRCU-A-CB (Split System: Heat Pump with Remote Outdoor Unit-Air-Source) | Centrally-Ducted | 288BNV025*0**C* | CSPH*4812AL*+UI | 88*TB48070C17*** | 24200 | 16.5 | 10.5 | 8.1 | 21200 | 16600 | 78.3% | 2.02
213785170 | 2.02 | Yes | BRYANT HEATING AND COOLING SYSTEMS | HRCU-A-CB (Split System: Heat Pump with Remote Outdoor Unit-Air-Source) | Centrally-Ducted | 284ANV024*0**B* | CAP**4321AL*+UI | 88*TB60090C21*** | 24200 | 20.5 | 13.5 | 10.5 | 26400 | 19600 | 74.24% | 2.56
214569327 | 2.02 | Yes | BRYANT HEATING AND COOLING SYSTEMS | HRCU-A-CB (Split System: Heat Pump with Remote Outdoor Unit-Air-Source) | Centrally-Ducted | 284ANV024*0**B* | CAP**3721AL*+UI | 935CB60080C21*** | 24200 | 20 | 13 | 11 | 26400 | 19700 | 74.62% | 2.54
213772806 | 2.02 | Yes | BRYANT HEATING AND COOLING SYSTEMS | HRCU-A-CB (Split System: Heat Pump with Remote Outdoor Unit-Air-Source) | Centrally-Ducted | 288BNV025*0**C* | CAP**2517AL*+UI | 986TD42080C17*** | 24200 | 16.5 | 11 | 8.1 | 21400 | 16700 | 78.04% | 2.02
213773816 | 2.02 | Yes | BRYANT HEATING AND COOLING SYSTEMS | HRCU-A-CB (Split System: Heat Pump with Remote Outdoor Unit-Air-Source) | Centrally-Ducted | 288BNV025*0**C* | CAP**4824AL*+UI | 88*TB60110C21*** | 24200 | 17 | 11 | 8.1 | 21000 | 16500 | 78.57% | 2.02
213774436 | 2.02 | Yes | BRYANT HEATING AND COOLING SYSTEMS | HRCU-A-CB (Split System: Heat Pump with Remote Outdoor Unit-Air-Source) | Centrally-Ducted | 288BNV025*0**C* | CSPH*4212AL*+UI | 88*TB60110C21*** | 24200 | 16 | 10.5 | 8.1 | 21400 | 16600 | 77.57% | 2
213774536 | 2.02 | Yes | BRYANT HEATING AND COOLING SYSTEMS | HRCU-A-CB (Split System: Heat Pump with Remote Outdoor Unit-Air-Source) | Centrally-Ducted | 288BNV025*0**C* | CSPH*4212AL*+UI | 986TD66100C21*** | 24200 | 16 | 10.5 | 8.1 | 21400 | 16600 | 77.57% | 2
213785030 | 2.02 | Yes | BRYANT HEATING AND COOLING SYSTEMS | HRCU-A-CB (Split System: Heat Pump with Remote Outdoor Unit-Air-Source) | Centrally-Ducted | 284ANV024*0**B* | CAP**2517AL*+UI | 88*TB36070C14*** | 24200 | 20.5 | 13 | 10.5 | 26400 | 19700 | 74.62% | 2.54
213785116 | 2.02 | Yes | BRYANT HEATING AND COOLING SYSTEMS | HRCU-A-CB (Split System: Heat Pump with Remote Outdoor Unit-Air-Source) | Centrally-Ducted | 284ANV024*0**B* | CAP**3721AL*+UI | 88*TB60110C21*** | 24200 | 20.5 | 13.5 | 10.5 | 26400 | 19600 | 74.24% | 2.56
213772556 | 2.02 | Yes | BRYANT HEATING AND COOLING SYSTEMS | HRCU-A-CB (Split System: Heat Pump with Remote Outdoor Unit-Air-Source) | Centrally-Ducted | 288BNV025*0**B* | CSPH*4812AL*+UI | 986TD42060C17*** | 24200 | 16 | 10.5 | 8.1 | 21400 | 16700 | 78.04% | 2
213773706 | 2.02 | Yes | BRYANT HEATING AND COOLING SYSTEMS | HRCU-A-CB (Split System: Heat Pump with Remote Outdoor Unit-Air-Source) | Centrally-Ducted | 288BNV025*0**C* | CAP**4821AL*+UI | 88*TB48090C17*** | 24200 | 17 | 11 | 8.1 | 20800 | 16500 | 79.33% | 2.02
213773826 | 2.02 | Yes | BRYANT HEATING AND COOLING SYSTEMS | HRCU-A-CB (Split System: Heat Pump with Remote Outdoor Unit-Air-Source) | Centrally-Ducted | 288BNV025*0**C* | CAP**4824AL*+UI | 88*TB66135C24*** | 24200 | 17 | 11 | 8.1 | 21000 | 16500 | 78.57% | 2.02
213773256 | 2.02 | Yes | BRYANT HEATING AND COOLING SYSTEMS | HRCU-A-CB (Split System: Heat Pump with Remote Outdoor Unit-Air-Source) | Centrally-Ducted | 288BNV025*0**C* | CAP**3721AL*+UI | 88*TB36045C17*** | 24200 | 16.5 | 10.5 | 8.1 | 21200 | 16700 | 78.77% | 2.02
211242283 | 2.02 | Yes | BRYANT HEATING AND COOLING SYSTEMS | HRCU-A-CB (Split System: Heat Pump with Remote Outdoor Unit-Air-Source) | Centrally-Ducted | 38MURAQ24AB3* | CAP**3621AL* | 926SA60080V21*** | 24200 | 17 | 10 | 8.5 | 26000 | 22600 | 86.92% | 1.88
211243285 | 2.02 | Yes | BRYANT HEATING AND COOLING SYSTEMS | HRCU-A-CB (Split System: Heat Pump with Remote Outdoor Unit-Air-Source) | Centrally-Ducted | 38MURAQ24AB3* | CAP**3721AL* | 926TB66100V21*** | 24200 | 17 | 10 | 8.1 | 25000 | 21400 | 85.6% | 1.8
211244146 | 2.02 | Yes | BRYANT HEATING AND COOLING SYSTEMS | HRCU-A-CB (Split System: Heat Pump with Remote Outdoor Unit-Air-Source) | Centrally-Ducted | 38MURAQ24AB3* | CNPV*2417AL* | 912SD36060E14*** | 24200 | 15.5 | 10 | 8.5 | 27200 | 22600 | 83.09% | 1.86
211244098 | 2.02 | Yes | BRYANT HEATING AND COOLING SYSTEMS | HRCU-A-CB (Split System: Heat Pump with Remote Outdoor Unit-Air-Source) | Centrally-Ducted | 38MURAQ24AB3* | CNPV*2417AL* | 8(0,1)*SA36045E14*** | 24200 | 15.5 | 10 | 8.5 | 27200 | 22600 | 83.09% | 1.86
211244950 | 2.02 | Yes | BRYANT HEATING AND COOLING SYSTEMS | HRCU-A-CB (Split System: Heat Pump with Remote Outdoor Unit-Air-Source) | Centrally-Ducted | 38MURAQ24AB3* | CNPV*3617AL* | 82*SA48045V17*** | 24200 | 16 | 10.5 | 8.1 | 26400 | 22800 | 86.36% | 1.88
204456894 | 2.02 | Yes | BRYANT HEATING AND COOLING SYSTEMS | HRCU-A-CB (Split System: Heat Pump with Remote Outdoor Unit-Air-Source) | Centrally-Ducted | 288BNV025*0**B* | CAP**3721AL*+UI | 987MB42060C17*** | 24200 | 16 | 11 | 8.1 | 21200 | 16800 | 79.25% | 2
204456861 | 2.02 | Yes | BRYANT HEATING AND COOLING SYSTEMS | HRCU-A-CB (Split System: Heat Pump with Remote Outdoor Unit-Air-Source) | Centrally-Ducted | 288BNV025*0**B* | CAP**3717AL*+UI | 987MB42080C17*** | 24200 | 16 | 11 | 8.1 | 21400 | 16800 | 78.5% | 1.98
204456870 | 2.02 | Yes | BRYANT HEATING AND COOLING SYSTEMS | HRCU-A-CB (Split System: Heat Pump with Remote Outdoor Unit-Air-Source) | Centrally-Ducted | 288BNV025*0**B* | CAP**3717AL*+UI | 88*TA36070C14*** | 24200 | 17 | 11 | 8.1 | 21400 | 16600 | 77.57% | 2
206133415 | 2.02 | Yes | BRYANT HEATING AND COOLING SYSTEMS | HRCU-A-CB (Split System: Heat Pump with Remote Outdoor Unit-Air-Source) | Centrally-Ducted | 288BNV025*0**B* | CAP**3717AL*+UI | 83*CA36040C17*** | 24200 | 17 | 11 | 8.1 | 21400 | 16700 | 78.04% | 2
206133425 | 2.02 | Yes | BRYANT HEATING AND COOLING SYSTEMS | HRCU-A-CB (Split System: Heat Pump with Remote Outdoor Unit-Air-Source) | Centrally-Ducted | 288BNV025*0**B* | CAP**3717AL*+UI | 83*CA48060C17*** | 24200 | 16.5 | 10.5 | 8.1 | 21400 | 16700 | 78.04% | 2
204456481 | 2.02 | Yes | BRYANT HEATING AND COOLING SYSTEMS | HRCU-A-CB (Split System: Heat Pump with Remote Outdoor Unit-Air-Source) | Centrally-Ducted | 288BNV025*0**B* | CAP**2517AL*+UI | 987MB42080C17*** | 24200 | 16.5 | 11 | 8.1 | 21400 | 16700 | 78.04% | 2
204456463 | 2.02 | Yes | BRYANT HEATING AND COOLING SYSTEMS | HRCU-A-CB (Split System: Heat Pump with Remote Outdoor Unit-Air-Source) | Centrally-Ducted | 288BNV025*0**B* | CAP**2517AL*+UI | 986TC42080C17*** | 24200 | 16.5 | 11 | 8.1 | 21400 | 16700 | 78.04% | 2
204456454 | 2.02 | Yes | BRYANT HEATING AND COOLING SYSTEMS | HRCU-A-CB (Split System: Heat Pump with Remote Outdoor Unit-Air-Source) | Centrally-Ducted | 288BNV025*0**B* | CAP**2517AL*+UI | 986TC42060C17*** | 24200 | 16.5 | 11 | 8.1 | 21400 | 16700 | 78.04% | 2
204456842 | 2.02 | Yes | BRYANT HEATING AND COOLING SYSTEMS | HRCU-A-CB (Split System: Heat Pump with Remote Outdoor Unit-Air-Source) | Centrally-Ducted | 288BNV025*0**B* | CAP**3717AL*+UI | 986TC42080C17*** | 24200 | 16.5 | 11 | 8.1 | 21400 | 16700 | 78.04% | 1.98
204456436 | 2.02 | Yes | BRYANT HEATING AND COOLING SYSTEMS | HRCU-A-CB (Split System: Heat Pump with Remote Outdoor Unit-Air-Source) | Centrally-Ducted | 288BNV025*0**B* | CAP**2517AL*+UI | 88*TA36045C17*** | 24200 | 16.5 | 11 | 8.1 | 21400 | 16800 | 78.5% | 2
204456879 | 2.02 | Yes | BRYANT HEATING AND COOLING SYSTEMS | HRCU-A-CB (Split System: Heat Pump with Remote Outdoor Unit-Air-Source) | Centrally-Ducted | 288BNV025*0**B* | CAP**3717AL*+UI | 88*TA48090C17*** | 24200 | 17 | 11 | 8.1 | 21400 | 16600 | 77.57% | 2.02
204456888 | 2.02 | Yes | BRYANT HEATING AND COOLING SYSTEMS | HRCU-A-CB (Split System: Heat Pump with Remote Outdoor Unit-Air-Source) | Centrally-Ducted | 288BNV025*0**B* | CAP**3721AL*+UI | 88*TA36045C17*** | 24200 | 16.5 | 11 | 8.1 | 21200 | 16700 | 78.77% | 2
204459412 | 2.02 | Yes | BRYANT HEATING AND COOLING SYSTEMS | HRCU-A-CB (Split System: Heat Pump with Remote Outdoor Unit-Air-Source) | Centrally-Ducted | 288BNV025*0**B* | CSPH*3612AL*+UI | 88*TA48090C17*** | 24200 | 16.5 | 11 | 8.1 | 21400 | 16600 | 77.57% | 2
204456824 | 2.02 | Yes | BRYANT HEATING AND COOLING SYSTEMS | HRCU-A-CB (Split System: Heat Pump with Remote Outdoor Unit-Air-Source) | Centrally-Ducted | 288BNV025*0**B* | CAP**3717AL*+UI | 88*TA48070C17*** | 24200 | 16.5 | 11 | 8.1 | 21400 | 16700 | 78.04% | 2
206133737 | 2.02 | Yes | BRYANT HEATING AND COOLING SYSTEMS | HRCU-A-CB (Split System: Heat Pump with Remote Outdoor Unit-Air-Source) | Centrally-Ducted | 288BNV025*0**B* | CAP**2517AL*+UI | 935CA48060C17*** | 24200 | 16.5 | 10.5 | 8.1 | 21400 | 16700 | 78.04% | 2
206765537 | 2.02 | Yes | BRYANT HEATING AND COOLING SYSTEMS | HRCU-A-CB (Split System: Heat Pump with Remote Outdoor Unit-Air-Source) | Centrally-Ducted | 288BNV025*0**C* | CAP**2517AL*+UI | 987MB42080C17*** | 24200 | 16.5 | 11 | 8.1 | 21400 | 16700 | 78.04% | 2
206767470 | 2.02 | Yes | BRYANT HEATING AND COOLING SYSTEMS | HRCU-A-CB (Split System: Heat Pump with Remote Outdoor Unit-Air-Source) | Centrally-Ducted | 288BNV025*0**C* | CAP**2517AL*+UI | 935CA48060C17*** | 24200 | 16.5 | 10.5 | 8.1 | 21400 | 16700 | 78.04% | 2
206765490 | 2.02 | Yes | BRYANT HEATING AND COOLING SYSTEMS | HRCU-A-CB (Split System: Heat Pump with Remote Outdoor Unit-Air-Source) | Centrally-Ducted | 288BNV025*0**C* | CAP**2517AL*+UI | 88*TA36045C17*** | 24200 | 16.5 | 11 | 8.1 | 21400 | 16800 | 78.5% | 2
206765915 | 2.02 | Yes | BRYANT HEATING AND COOLING SYSTEMS | HRCU-A-CB (Split System: Heat Pump with Remote Outdoor Unit-Air-Source) | Centrally-Ducted | 288BNV025*0**C* | CAP**3717AL*+UI | 88*TA48090C17*** | 24200 | 17 | 11 | 8.1 | 21400 | 16600 | 77.57% | 2.02
206765519 | 2.02 | Yes | BRYANT HEATING AND COOLING SYSTEMS | HRCU-A-CB (Split System: Heat Pump with Remote Outdoor Unit-Air-Source) | Centrally-Ducted | 288BNV025*0**C* | CAP**2517AL*+UI | 986TC42080C17*** | 24200 | 16.5 | 11 | 8.1 | 21400 | 16700 | 78.04% | 2
206767524 | 2.02 | Yes | BRYANT HEATING AND COOLING SYSTEMS | HRCU-A-CB (Split System: Heat Pump with Remote Outdoor Unit-Air-Source) | Centrally-Ducted | 288BNV025*0**C* | CAP**3717AL*+UI | 935CA48060C17*** | 24200 | 16.5 | 10.5 | 8.1 | 21400 | 16800 | 78.5% | 1.98
214242226 | 2.02 | Yes | BRYANT HEATING AND COOLING SYSTEMS | HRCU-A-CB (Split System: Heat Pump with Remote Outdoor Unit-Air-Source) | Centrally-Ducted | 288BNV025*0**C* | CNPV*4821AL*+UI | 88*TB48090C17*** | 24200 | 17 | 11 | 8.1 | 21200 | 16600 | 78.3% | 2.02
213785172 | 2.02 | Yes | BRYANT HEATING AND COOLING SYSTEMS | HRCU-A-CB (Split System: Heat Pump with Remote Outdoor Unit-Air-Source) | Centrally-Ducted | 284ANV024*0**B* | CAP**4321AL*+UI | 88*TB60110C21*** | 24200 | 20.5 | 13.5 | 10.5 | 26400 | 19600 | 74.24% | 2.56
214242326 | 2.02 | Yes | BRYANT HEATING AND COOLING SYSTEMS | HRCU-A-CB (Split System: Heat Pump with Remote Outdoor Unit-Air-Source) | Centrally-Ducted | 288BNV025*0**C* | CNPV*4824AL*+UI | 88*TB60090C21*** | 24200 | 17 | 11.5 | 8.1 | 21200 | 16600 | 78.3% | 2.02
213774426 | 2.02 | Yes | BRYANT HEATING AND COOLING SYSTEMS | HRCU-A-CB (Split System: Heat Pump with Remote Outdoor Unit-Air-Source) | Centrally-Ducted | 288BNV025*0**C* | CSPH*4212AL*+UI | 88*TB60090C21*** | 24200 | 16 | 10.5 | 8.1 | 21400 | 16600 | 77.57% | 2
212971996 | 2.02 | Yes | BRYANT HEATING AND COOLING SYSTEMS | HRCU-A-CB (Split System: Heat Pump with Remote Outdoor Unit-Air-Source) | Centrally-Ducted | 38MURAQ24AB3* | CAP**3717AL* | 82*TB48090V17*** | 24200 | 17 | 10 | 8.5 | 25200 | 22000 | 87.3% | 1.84
212975321 | 2.02 | Yes | BRYANT HEATING AND COOLING SYSTEMS | HRCU-A-CB (Split System: Heat Pump with Remote Outdoor Unit-Air-Source) | Centrally-Ducted | 38MURAQ24AB3* | CAP**3721AL* | 926TC36040V17*** | 24200 | 16.5 | 10 | 8.5 | 25400 | 21600 | 85.04% | 1.8
214243196 | 2.02 | Yes | BRYANT HEATING AND COOLING SYSTEMS | HRCU-A-CB (Split System: Heat Pump with Remote Outdoor Unit-Air-Source) | Centrally-Ducted | 288BNV025*0**B* | CNPV*4824AL*+UI | 88*TB60090C21*** | 24200 | 17 | 11.5 | 8.1 | 21200 | 16600 | 78.3% | 2.02
212975266 | 2.02 | Yes | BRYANT HEATING AND COOLING SYSTEMS | HRCU-A-CB (Split System: Heat Pump with Remote Outdoor Unit-Air-Source) | Centrally-Ducted | 38MURAQ24AB3* | CAP**2517AL* | 926TC36040V17*** | 24200 | 16 | 10 | 8.5 | 25400 | 21800 | 85.83% | 1.8
212973243 | 2.02 | Yes | BRYANT HEATING AND COOLING SYSTEMS | HRCU-A-CB (Split System: Heat Pump with Remote Outdoor Unit-Air-Source) | Centrally-Ducted | 38MURAQ24AB3* | CAP**3721AL* | 926SB36040V17*** | 24200 | 16.5 | 10 | 8.5 | 25400 | 21600 | 85.04% | 1.8
212976059 | 2.02 | Yes | BRYANT HEATING AND COOLING SYSTEMS | HRCU-A-CB (Split System: Heat Pump with Remote Outdoor Unit-Air-Source) | Centrally-Ducted | 38MURAQ24AB3* | CAP**3717AL* | 926TC48080V17*** | 24200 | 17 | 10 | 8.5 | 25800 | 22200 | 86.05% | 1.84
212971407 | 2.02 | Yes | BRYANT HEATING AND COOLING SYSTEMS | HRCU-A-CB (Split System: Heat Pump with Remote Outdoor Unit-Air-Source) | Centrally-Ducted | 38MURAQ24AB3* | CAP**3717AL* | 82*TB36045V14*** | 24200 | 17 | 10 | 8.5 | 25200 | 22000 | 87.3% | 1.84
212979822 | 2.02 | Yes | BRYANT HEATING AND COOLING SYSTEMS | HRCU-A-CB (Split System: Heat Pump with Remote Outdoor Unit-Air-Source) | Centrally-Ducted | 38MURAQ24AB3* | CAP**2517AL* | 8(0,1)*SB42090M17*** | 24200 | 17 | 10 | 8.5 | 25200 | 21800 | 86.51% | 1.82
210596358 | 2.02 | Yes | BRYANT HEATING AND COOLING SYSTEMS | HRCU-A-CB (Split System: Heat Pump with Remote Outdoor Unit-Air-Source) | Centrally-Ducted | 288BNV025*0**B* | CAP**4824AL*+UI | 987MB66100C21*** | 24200 | 16.5 | 11 | 8.1 | 21000 | 16500 | 78.57% | 2.02
210596444 | 2.02 | Yes | BRYANT HEATING AND COOLING SYSTEMS | HRCU-A-CB (Split System: Heat Pump with Remote Outdoor Unit-Air-Source) | Centrally-Ducted | 288BNV025*0**B* | CSPH*4812AL*+UI | 986TC42080C17*** | 24200 | 16 | 10.5 | 8.1 | 21400 | 16700 | 78.04% | 2
210532967 | 2.02 | Yes | BRYANT HEATING AND COOLING SYSTEMS | HRCU-A-CB (Split System: Heat Pump with Remote Outdoor Unit-Air-Source) | Centrally-Ducted | 284ANV024*0**B* | CAP**2517AL*+UI | 88*TA48090C17*** | 24200 | 21.5 | 13.5 | 10.5 | 26400 | 19600 | 74.24% | 2.56
210596322 | 2.02 | Yes | BRYANT HEATING AND COOLING SYSTEMS | HRCU-A-CB (Split System: Heat Pump with Remote Outdoor Unit-Air-Source) | Centrally-Ducted | 288BNV025*0**B* | CAP**4321AL*+UI | 88*TA36045C17*** | 24200 | 16.5 | 11 | 8.1 | 21600 | 16800 | 77.78% | 2
210596406 | 2.02 | Yes | BRYANT HEATING AND COOLING SYSTEMS | HRCU-A-CB (Split System: Heat Pump with Remote Outdoor Unit-Air-Source) | Centrally-Ducted | 288BNV025*0**B* | CNPV*4824AL*+UI | 935CA66100C21*** | 24200 | 17 | 11.5 | 8.1 | 21200 | 16600 | 78.3% | 2.02
210596411 | 2.02 | Yes | BRYANT HEATING AND COOLING SYSTEMS | HRCU-A-CB (Split System: Heat Pump with Remote Outdoor Unit-Air-Source) | Centrally-Ducted | 288BNV025*0**B* | CNPV*4824AL*+UI | 987MB66120C24*** | 24200 | 16.5 | 11 | 8.1 | 21400 | 16600 | 77.57% | 2
210596440 | 2.02 | Yes | BRYANT HEATING AND COOLING SYSTEMS | HRCU-A-CB (Split System: Heat Pump with Remote Outdoor Unit-Air-Source) | Centrally-Ducted | 288BNV025*0**B* | CSPH*4812AL*+UI | 935CA48060C17*** | 24200 | 16 | 10.5 | 8.1 | 21400 | 16700 | 78.04% | 2
211241210 | 2.02 | Yes | BRYANT HEATING AND COOLING SYSTEMS | HRCU-A-CB (Split System: Heat Pump with Remote Outdoor Unit-Air-Source) | Centrally-Ducted | 38MURAQ24AB3* | CAP**2517AL* | OVMAAB036098 | 24200 | 17 | 10 | 8.5 | 25200 | 21600 | 85.71% | 1.8
211241478 | 2.02 | Yes | BRYANT HEATING AND COOLING SYSTEMS | HRCU-A-CB (Split System: Heat Pump with Remote Outdoor Unit-Air-Source) | Centrally-Ducted | 38MURAQ24AB3* | CAP**3017AL* | 82*SA48045V17*** | 24200 | 16.5 | 10 | 8.5 | 26400 | 23000 | 87.12% | 1.9
211240319 | 2.02 | Yes | BRYANT HEATING AND COOLING SYSTEMS | HRCU-A-CB (Split System: Heat Pump with Remote Outdoor Unit-Air-Source) | Centrally-Ducted | 38MURAQ24AB3* | CAP**2414AL* | 8(0,1)*SA36045E14*** | 24200 | 16 | 10 | 8.5 | 27200 | 23400 | 86.03% | 1.9
211241287 | 2.02 | Yes | BRYANT HEATING AND COOLING SYSTEMS | HRCU-A-CB (Split System: Heat Pump with Remote Outdoor Unit-Air-Source) | Centrally-Ducted | 38MURAQ24AB3* | CAP**3014AL* | 915SB36060E14*** | 24200 | 15.5 | 10 | 8.5 | 26600 | 22800 | 85.71% | 1.86
211241978 | 2.02 | Yes | BRYANT HEATING AND COOLING SYSTEMS | HRCU-A-CB (Split System: Heat Pump with Remote Outdoor Unit-Air-Source) | Centrally-Ducted | 38MURAQ24AB3* | CAP**3617AL* | 926TB48080V17*** | 24200 | 16.5 | 10 | 8.5 | 26200 | 22600 | 86.26% | 1.86
211240662 | 2.02 | Yes | BRYANT HEATING AND COOLING SYSTEMS | HRCU-A-CB (Split System: Heat Pump with Remote Outdoor Unit-Air-Source) | Centrally-Ducted | 38MURAQ24AB3* | CAP**2417AL* | 8(0,1)*SA42090E17*** | 24200 | 16.5 | 10 | 8.5 | 27000 | 23400 | 86.67% | 1.94
211241528 | 2.02 | Yes | BRYANT HEATING AND COOLING SYSTEMS | HRCU-A-CB (Split System: Heat Pump with Remote Outdoor Unit-Air-Source) | Centrally-Ducted | 38MURAQ24AB3* | CAP**3017AL* | 82*TA36070V14*** | 24200 | 16.5 | 10 | 8.5 | 26400 | 22800 | 86.36% | 1.88
211241176 | 2.02 | Yes | BRYANT HEATING AND COOLING SYSTEMS | HRCU-A-CB (Split System: Heat Pump with Remote Outdoor Unit-Air-Source) | Centrally-Ducted | 38MURAQ24AB3* | CAP**2517AL* | 912SD36040E17*** | 24200 | 16 | 10 | 8.1 | 25400 | 21600 | 85.04% | 1.78
211241274 | 2.02 | Yes | BRYANT HEATING AND COOLING SYSTEMS | HRCU-A-CB (Split System: Heat Pump with Remote Outdoor Unit-Air-Source) | Centrally-Ducted | 38MURAQ24AB3* | CAP**3014AL* | 82*TA36070V14*** | 24200 | 16.5 | 10 | 8.5 | 26400 | 23000 | 87.12% | 1.9
211241761 | 2.02 | Yes | BRYANT HEATING AND COOLING SYSTEMS | HRCU-A-CB (Split System: Heat Pump with Remote Outdoor Unit-Air-Source) | Centrally-Ducted | 38MURAQ24AB3* | CAP**3017AL* | 8(0,1)*SA36070E14*** | 24200 | 16.5 | 10 | 8.5 | 26400 | 22800 | 86.36% | 1.88
211242782 | 2.02 | Yes | BRYANT HEATING AND COOLING SYSTEMS | HRCU-A-CB (Split System: Heat Pump with Remote Outdoor Unit-Air-Source) | Centrally-Ducted | 38MURAQ24AB3* | CAP**3717AL* | 926SA30040V14*** | 24200 | 16 | 10 | 8.5 | 25600 | 21800 | 85.16% | 1.8
211240331 | 2.02 | Yes | BRYANT HEATING AND COOLING SYSTEMS | HRCU-A-CB (Split System: Heat Pump with Remote Outdoor Unit-Air-Source) | Centrally-Ducted | 38MURAQ24AB3* | CAP**2414AL* | 912SD36060E14*** | 24200 | 16 | 10 | 8.5 | 27200 | 23400 | 86.03% | 1.9
211242548 | 2.02 | Yes | BRYANT HEATING AND COOLING SYSTEMS | HRCU-A-CB (Split System: Heat Pump with Remote Outdoor Unit-Air-Source) | Centrally-Ducted | 38MURAQ24AB3* | CAP**3621AL* | 8(0,1)*SA36045E17*** | 24200 | 17 | 10 | 8.5 | 26200 | 22600 | 86.26% | 1.86
211242497 | 2.02 | No | BRYANT HEATING AND COOLING SYSTEMS | HRCU-A-CB (Split System: Heat Pump with Remote Outdoor Unit-Air-Source) | Centrally-Ducted | 38MURAQ24AB3* | CAP**3621AL* | 915SB36040E17*** | 24200 | 15.2 | 9.5 | 8.5 | 26400 | 22600 | 85.61% | 1.84
211241429 | 2.02 | Yes | BRYANT HEATING AND COOLING SYSTEMS | HRCU-A-CB (Split System: Heat Pump with Remote Outdoor Unit-Air-Source) | Centrally-Ducted | 38MURAQ24AB3* | CAP**3017AL* | 926SA48080V17*** | 24200 | 16.5 | 10 | 8.5 | 26400 | 23000 | 87.12% | 1.9
211241706 | 2.02 | Yes | BRYANT HEATING AND COOLING SYSTEMS | HRCU-A-CB (Split System: Heat Pump with Remote Outdoor Unit-Air-Source) | Centrally-Ducted | 38MURAQ24AB3* | CAP**3017AL* | 912SD48080E17*** | 24200 | 17 | 10 | 8.5 | 26400 | 22800 | 86.36% | 1.9
211241865 | 2.02 | Yes | BRYANT HEATING AND COOLING SYSTEMS | HRCU-A-CB (Split System: Heat Pump with Remote Outdoor Unit-Air-Source) | Centrally-Ducted | 38MURAQ24AB3* | CAP**3617AL* | 926SA48080V17*** | 24200 | 16.5 | 10 | 8.5 | 26200 | 22600 | 86.26% | 1.86
211241363 | 2.02 | Yes | BRYANT HEATING AND COOLING SYSTEMS | HRCU-A-CB (Split System: Heat Pump with Remote Outdoor Unit-Air-Source) | Centrally-Ducted | 38MURAQ24AB3* | CAP**3014AL* | 8(0,1)*SA36070E14*** | 24200 | 16.5 | 10 | 8.5 | 26400 | 23000 | 87.12% | 1.9
211242867 | 2.02 | Yes | BRYANT HEATING AND COOLING SYSTEMS | HRCU-A-CB (Split System: Heat Pump with Remote Outdoor Unit-Air-Source) | Centrally-Ducted | 38MURAQ24AB3* | CAP**3717AL* | 82*SA48070V17*** | 24200 | 16.5 | 10 | 8.5 | 25400 | 21800 | 85.83% | 1.82
211242433 | 2.02 | Yes | BRYANT HEATING AND COOLING SYSTEMS | HRCU-A-CB (Split System: Heat Pump with Remote Outdoor Unit-Air-Source) | Centrally-Ducted | 38MURAQ24AB3* | CAP**3621AL* | 83*SA36040E17*** | 24200 | 17.5 | 10 | 8.5 | 26000 | 22800 | 87.69% | 1.9
211244514 | 2.02 | Yes | BRYANT HEATING AND COOLING SYSTEMS | HRCU-A-CB (Split System: Heat Pump with Remote Outdoor Unit-Air-Source) | Centrally-Ducted | 38MURAQ24AB3* | CNPV*3017AL* | 82*SA48045V17*** | 24200 | 16 | 10.5 | 8.1 | 26400 | 22800 | 86.36% | 1.88
211241552 | 2.02 | Yes | BRYANT HEATING AND COOLING SYSTEMS | HRCU-A-CB (Split System: Heat Pump with Remote Outdoor Unit-Air-Source) | Centrally-Ducted | 38MURAQ24AB3* | CAP**3017AL* | 82*TA48070V17*** | 24200 | 17 | 10 | 8.5 | 26200 | 23000 | 87.79% | 1.92
211244578 | 2.02 | Yes | BRYANT HEATING AND COOLING SYSTEMS | HRCU-A-CB (Split System: Heat Pump with Remote Outdoor Unit-Air-Source) | Centrally-Ducted | 38MURAQ24AB3* | CNPV*3017AL* | 926TB48080V17*** | 24200 | 16.5 | 10.5 | 8.1 | 26200 | 23000 | 87.79% | 1.9
211245346 | 2.02 | Yes | BRYANT HEATING AND COOLING SYSTEMS | HRCU-A-CB (Split System: Heat Pump with Remote Outdoor Unit-Air-Source) | Centrally-Ducted | 38MURAQ24AB3* | CNPV*3621AL* | 926SA48080V17*** | 24200 | 16.5 | 10.5 | 8.1 | 26200 | 23000 | 87.79% | 1.9
211245513 | 2.02 | Yes | BRYANT HEATING AND COOLING SYSTEMS | HRCU-A-CB (Split System: Heat Pump with Remote Outdoor Unit-Air-Source) | Centrally-Ducted | 38MURAQ24AB3* | CNPV*3621AL* | 926TB48080V17*** | 24200 | 16.5 | 10.5 | 8.1 | 26200 | 23000 | 87.79% | 1.9
211241988 | 2.02 | Yes | BRYANT HEATING AND COOLING SYSTEMS | HRCU-A-CB (Split System: Heat Pump with Remote Outdoor Unit-Air-Source) | Centrally-Ducted | 38MURAQ24AB3* | CAP**3617AL* | 82*TA48070V17*** | 24200 | 17 | 10 | 8.5 | 26000 | 22600 | 86.92% | 1.88
211241954 | 2.02 | Yes | BRYANT HEATING AND COOLING SYSTEMS | HRCU-A-CB (Split System: Heat Pump with Remote Outdoor Unit-Air-Source) | Centrally-Ducted | 38MURAQ24AB3* | CAP**3617AL* | 82*TA36045V14*** | 24200 | 16.5 | 10 | 8.5 | 26200 | 22400 | 85.5% | 1.86
211243791 | 2.02 | Yes | BRYANT HEATING AND COOLING SYSTEMS | HRCU-A-CB (Split System: Heat Pump with Remote Outdoor Unit-Air-Source) | Centrally-Ducted | 38MURAQ24AB3* | CNPV*2414AL* | 8(0,1)*SA36045E14*** | 24200 | 15.5 | 10 | 8.5 | 27200 | 22600 | 83.09% | 1.86
211244310 | 2.02 | Yes | BRYANT HEATING AND COOLING SYSTEMS | HRCU-A-CB (Split System: Heat Pump with Remote Outdoor Unit-Air-Source) | Centrally-Ducted | 38MURAQ24AB3* | CNPV*3014AL* | 82*TA36070V14*** | 24200 | 16.5 | 10.5 | 8.1 | 26200 | 22800 | 87.02% | 1.88
211245178 | 2.02 | Yes | BRYANT HEATING AND COOLING SYSTEMS | HRCU-A-CB (Split System: Heat Pump with Remote Outdoor Unit-Air-Source) | Centrally-Ducted | 38MURAQ24AB3* | CNPV*3617AL* | 912SD48080E17*** | 24200 | 17 | 10.5 | 8.1 | 26200 | 22800 | 87.02% | 1.88
211241542 | 2.02 | Yes | BRYANT HEATING AND COOLING SYSTEMS | HRCU-A-CB (Split System: Heat Pump with Remote Outdoor Unit-Air-Source) | Centrally-Ducted | 38MURAQ24AB3* | CAP**3017AL* | 926TB48080V17*** | 24200 | 16.5 | 10 | 8.5 | 26400 | 23000 | 87.12% | 1.9
206765978 | 2.02 | Yes | BRYANT HEATING AND COOLING SYSTEMS | HRCU-A-CB (Split System: Heat Pump with Remote Outdoor Unit-Air-Source) | Centrally-Ducted | 288BNV025*0**C* | CAP**3721AL*+UI | 987MB42060C17*** | 24200 | 16 | 11 | 8.1 | 21200 | 16800 | 79.25% | 2
206765906 | 2.02 | Yes | BRYANT HEATING AND COOLING SYSTEMS | HRCU-A-CB (Split System: Heat Pump with Remote Outdoor Unit-Air-Source) | Centrally-Ducted | 288BNV025*0**C* | CAP**3717AL*+UI | 88*TA36070C14*** | 24200 | 17 | 11 | 8.1 | 21400 | 16600 | 77.57% | 2
206765510 | 2.02 | Yes | BRYANT HEATING AND COOLING SYSTEMS | HRCU-A-CB (Split System: Heat Pump with Remote Outdoor Unit-Air-Source) | Centrally-Ducted | 288BNV025*0**C* | CAP**2517AL*+UI | 986TC42060C17*** | 24200 | 16.5 | 11 | 8.1 | 21400 | 16700 | 78.04% | 2
206765861 | 2.02 | Yes | BRYANT HEATING AND COOLING SYSTEMS | HRCU-A-CB (Split System: Heat Pump with Remote Outdoor Unit-Air-Source) | Centrally-Ducted | 288BNV025*0**C* | CAP**3717AL*+UI | 88*TA48070C17*** | 24200 | 16.5 | 11 | 8.1 | 21400 | 16700 | 78.04% | 2
206765897 | 2.02 | Yes | BRYANT HEATING AND COOLING SYSTEMS | HRCU-A-CB (Split System: Heat Pump with Remote Outdoor Unit-Air-Source) | Centrally-Ducted | 288BNV025*0**C* | CAP**3717AL*+UI | 987MB42080C17*** | 24200 | 16 | 11 | 8.1 | 21400 | 16800 | 78.5% | 1.98
206765924 | 2.02 | Yes | BRYANT HEATING AND COOLING SYSTEMS | HRCU-A-CB (Split System: Heat Pump with Remote Outdoor Unit-Air-Source) | Centrally-Ducted | 288BNV025*0**C* | CAP**3721AL*+UI | 88*TA36045C17*** | 24200 | 16.5 | 11 | 8.1 | 21200 | 16700 | 78.77% | 2
206767042 | 2.02 | Yes | BRYANT HEATING AND COOLING SYSTEMS | HRCU-A-CB (Split System: Heat Pump with Remote Outdoor Unit-Air-Source) | Centrally-Ducted | 288BNV025*0**C* | CSPH*3612AL*+UI | 88*TA48090C17*** | 24200 | 16.5 | 11 | 8.1 | 21400 | 16600 | 77.57% | 2
206767177 | 2.02 | Yes | BRYANT HEATING AND COOLING SYSTEMS | HRCU-A-CB (Split System: Heat Pump with Remote Outdoor Unit-Air-Source) | Centrally-Ducted | 288BNV025*0**C* | CAP**3717AL*+UI | 83*CA36040C17*** | 24200 | 17 | 11 | 8.1 | 21400 | 16700 | 78.04% | 2
206767186 | 2.02 | Yes | BRYANT HEATING AND COOLING SYSTEMS | HRCU-A-CB (Split System: Heat Pump with Remote Outdoor Unit-Air-Source) | Centrally-Ducted | 288BNV025*0**C* | CAP**3717AL*+UI | 83*CA48060C17*** | 24200 | 16.5 | 10.5 | 8.1 | 21400 | 16700 | 78.04% | 2
206765528 | 2.02 | Yes | BRYANT HEATING AND COOLING SYSTEMS | HRCU-A-CB (Split System: Heat Pump with Remote Outdoor Unit-Air-Source) | Centrally-Ducted | 288BNV025*0**C* | CAP**2517AL*+UI | 987MB42060C17*** | 24200 | 15.5 | 10.5 | 8.1 | 20000 | 16000 | 80% | 1.94
206765879 | 2.02 | Yes | BRYANT HEATING AND COOLING SYSTEMS | HRCU-A-CB (Split System: Heat Pump with Remote Outdoor Unit-Air-Source) | Centrally-Ducted | 288BNV025*0**C* | CAP**3717AL*+UI | 986TC42080C17*** | 24200 | 16.5 | 11 | 8.1 | 21400 | 16700 | 78.04% | 1.98
206133797 | 2.02 | Yes | BRYANT HEATING AND COOLING SYSTEMS | HRCU-A-CB (Split System: Heat Pump with Remote Outdoor Unit-Air-Source) | Centrally-Ducted | 288BNV025*0**B* | CAP**3717AL*+UI | 935CA48060C17*** | 24200 | 16.5 | 10.5 | 8.1 | 21400 | 16800 | 78.5% | 1.98
210532999 | 2.02 | Yes | BRYANT HEATING AND COOLING SYSTEMS | HRCU-A-CB (Split System: Heat Pump with Remote Outdoor Unit-Air-Source) | Centrally-Ducted | 284ANV024*0**B* | CAP**3721AL*+UI | 83*CA48060C17*** | 24200 | 20.5 | 13.5 | 10.5 | 26400 | 19700 | 74.62% | 2.56
210533029 | 2.02 | Yes | BRYANT HEATING AND COOLING SYSTEMS | HRCU-A-CB (Split System: Heat Pump with Remote Outdoor Unit-Air-Source) | Centrally-Ducted | 284ANV024*0**B* | CAP**4321AL*+UI | 935CA60080C21*** | 24200 | 20.5 | 13.5 | 10.5 | 26400 | 19600 | 74.24% | 2.56
210533031 | 2.02 | Yes | BRYANT HEATING AND COOLING SYSTEMS | HRCU-A-CB (Split System: Heat Pump with Remote Outdoor Unit-Air-Source) | Centrally-Ducted | 284ANV024*0**B* | CAP**4321AL*+UI | 935CA66100C21*** | 24200 | 20.5 | 13.5 | 10.5 | 26400 | 19600 | 74.24% | 2.56
210533035 | 2.02 | Yes | BRYANT HEATING AND COOLING SYSTEMS | HRCU-A-CB (Split System: Heat Pump with Remote Outdoor Unit-Air-Source) | Centrally-Ducted | 284ANV024*0**B* | CAP**4321AL*+UI | 83*CA48060C17*** | 24200 | 20.5 | 13.5 | 10.5 | 26400 | 19700 | 74.62% | 2.56
210533001 | 2.02 | Yes | BRYANT HEATING AND COOLING SYSTEMS | HRCU-A-CB (Split System: Heat Pump with Remote Outdoor Unit-Air-Source) | Centrally-Ducted | 284ANV024*0**B* | CAP**3721AL*+UI | 88*TA48070C17*** | 24200 | 20.5 | 13.5 | 10.5 | 26400 | 19700 | 74.62% | 2.54
210533037 | 2.02 | Yes | BRYANT HEATING AND COOLING SYSTEMS | HRCU-A-CB (Split System: Heat Pump with Remote Outdoor Unit-Air-Source) | Centrally-Ducted | 284ANV024*0**B* | CAP**4321AL*+UI | 88*TA48070C17*** | 24200 | 20.5 | 13.5 | 10.5 | 26400 | 19700 | 74.62% | 2.54
210596335 | 2.02 | Yes | BRYANT HEATING AND COOLING SYSTEMS | HRCU-A-CB (Split System: Heat Pump with Remote Outdoor Unit-Air-Source) | Centrally-Ducted | 288BNV025*0**B* | CAP**4821AL*+UI | 83*CA36040C17*** | 24200 | 17 | 11 | 8.1 | 21000 | 16500 | 78.57% | 2.02
210596352 | 2.02 | Yes | BRYANT HEATING AND COOLING SYSTEMS | HRCU-A-CB (Split System: Heat Pump with Remote Outdoor Unit-Air-Source) | Centrally-Ducted | 288BNV025*0**B* | CAP**4824AL*+UI | 88*TA66135C24*** | 24200 | 17 | 11 | 8.1 | 21000 | 16500 | 78.57% | 2.02
210532965 | 2.02 | Yes | BRYANT HEATING AND COOLING SYSTEMS | HRCU-A-CB (Split System: Heat Pump with Remote Outdoor Unit-Air-Source) | Centrally-Ducted | 284ANV024*0**B* | CAP**2517AL*+UI | 88*TA36070C14*** | 24200 | 21.5 | 13.5 | 10.5 | 26400 | 19700 | 74.62% | 2.54
210532997 | 2.02 | Yes | BRYANT HEATING AND COOLING SYSTEMS | HRCU-A-CB (Split System: Heat Pump with Remote Outdoor Unit-Air-Source) | Centrally-Ducted | 284ANV024*0**B* | CAP**3721AL*+UI | 83*CA36040C17*** | 24200 | 21 | 13.5 | 10.5 | 26400 | 19700 | 74.62% | 2.56
210596449 | 2.02 | Yes | BRYANT HEATING AND COOLING SYSTEMS | HRCU-A-CB (Split System: Heat Pump with Remote Outdoor Unit-Air-Source) | Centrally-Ducted | 288BNV025*0**B* | CSPH*4812AL*+UI | 987MB60060C21*** | 24200 | 16 | 10.5 | 8.1 | 21400 | 16700 | 78.04% | 2
210596451 | 2.02 | Yes | BRYANT HEATING AND COOLING SYSTEMS | HRCU-A-CB (Split System: Heat Pump with Remote Outdoor Unit-Air-Source) | Centrally-Ducted | 288BNV025*0**B* | CSPH*4812AL*+UI | 987MB66120C24*** | 24200 | 16 | 10.5 | 8.1 | 21200 | 16600 | 78.3% | 2.02
210596402 | 2.02 | Yes | BRYANT HEATING AND COOLING SYSTEMS | HRCU-A-CB (Split System: Heat Pump with Remote Outdoor Unit-Air-Source) | Centrally-Ducted | 288BNV025*0**B* | CNPV*4821AL*+UI | 987MB66100C21*** | 24200 | 17 | 11.5 | 8.1 | 21400 | 16600 | 77.57% | 2.02
210596432 | 2.02 | Yes | BRYANT HEATING AND COOLING SYSTEMS | HRCU-A-CB (Split System: Heat Pump with Remote Outdoor Unit-Air-Source) | Centrally-Ducted | 288BNV025*0**B* | CSPH*4812AL*+UI | 83*CA36040C17*** | 24200 | 16.5 | 11 | 8.1 | 21200 | 16600 | 78.3% | 2.02
210596340 | 2.02 | Yes | BRYANT HEATING AND COOLING SYSTEMS | HRCU-A-CB (Split System: Heat Pump with Remote Outdoor Unit-Air-Source) | Centrally-Ducted | 288BNV025*0**B* | CAP**4821AL*+UI | 88*TA48090C17*** | 24200 | 17.5 | 11.5 | 8.1 | 20800 | 16500 | 79.33% | 2.04
210596392 | 2.02 | Yes | BRYANT HEATING AND COOLING SYSTEMS | HRCU-A-CB (Split System: Heat Pump with Remote Outdoor Unit-Air-Source) | Centrally-Ducted | 288BNV025*0**B* | CNPV*4821AL*+UI | 88*TA48090C17*** | 24200 | 17.5 | 11.7 | 8.1 | 21200 | 16500 | 77.83% | 2.02
210596426 | 2.02 | Yes | BRYANT HEATING AND COOLING SYSTEMS | HRCU-A-CB (Split System: Heat Pump with Remote Outdoor Unit-Air-Source) | Centrally-Ducted | 288BNV025*0**B* | CSPH*4212AL*+UI | 986TC66120C24*** | 24200 | 16 | 10.5 | 8.1 | 21400 | 16600 | 77.57% | 2
210596443 | 2.02 | Yes | BRYANT HEATING AND COOLING SYSTEMS | HRCU-A-CB (Split System: Heat Pump with Remote Outdoor Unit-Air-Source) | Centrally-Ducted | 288BNV025*0**B* | CSPH*4812AL*+UI | 986TC42060C17*** | 24200 | 16 | 10.5 | 8.1 | 21400 | 16700 | 78.04% | 2
210596331 | 2.02 | Yes | BRYANT HEATING AND COOLING SYSTEMS | HRCU-A-CB (Split System: Heat Pump with Remote Outdoor Unit-Air-Source) | Centrally-Ducted | 288BNV025*0**B* | CAP**4321AL*+UI | 987MB42060C17*** | 24200 | 16.5 | 11 | 8.1 | 21200 | 16800 | 79.25% | 2
210596355 | 2.02 | Yes | BRYANT HEATING AND COOLING SYSTEMS | HRCU-A-CB (Split System: Heat Pump with Remote Outdoor Unit-Air-Source) | Centrally-Ducted | 288BNV025*0**B* | CAP**4824AL*+UI | 986TC66100C21*** | 24200 | 16.5 | 11 | 8.1 | 21000 | 16500 | 78.57% | 2.02
210596421 | 2.02 | Yes | BRYANT HEATING AND COOLING SYSTEMS | HRCU-A-CB (Split System: Heat Pump with Remote Outdoor Unit-Air-Source) | Centrally-Ducted | 288BNV025*0**B* | CSPH*4212AL*+UI | 935CA60080C21*** | 24200 | 16 | 11 | 8.1 | 21400 | 16600 | 77.57% | 2
210596439 | 2.02 | Yes | BRYANT HEATING AND COOLING SYSTEMS | HRCU-A-CB (Split System: Heat Pump with Remote Outdoor Unit-Air-Source) | Centrally-Ducted | 288BNV025*0**B* | CSPH*4812AL*+UI | 88*TA66135C24*** | 24200 | 16 | 11 | 8.1 | 21200 | 16600 | 78.3% | 2.02
210596388 | 2.02 | Yes | BRYANT HEATING AND COOLING SYSTEMS | HRCU-A-CB (Split System: Heat Pump with Remote Outdoor Unit-Air-Source) | Centrally-Ducted | 288BNV025*0**B* | CNPV*4821AL*+UI | 83*CA48060C17*** | 24200 | 17 | 11 | 8.1 | 21400 | 16600 | 77.57% | 2.02
210596404 | 2.02 | Yes | BRYANT HEATING AND COOLING SYSTEMS | HRCU-A-CB (Split System: Heat Pump with Remote Outdoor Unit-Air-Source) | Centrally-Ducted | 288BNV025*0**B* | CNPV*4824AL*+UI | 88*TA66135C24*** | 24200 | 17 | 11.5 | 8.1 | 21400 | 16600 | 77.57% | 2.02
210596422 | 2.02 | Yes | BRYANT HEATING AND COOLING SYSTEMS | HRCU-A-CB (Split System: Heat Pump with Remote Outdoor Unit-Air-Source) | Centrally-Ducted | 288BNV025*0**B* | CSPH*4212AL*+UI | 935CA66100C21*** | 24200 | 16 | 11 | 8.1 | 21400 | 16600 | 77.57% | 2
210596445 | 2.02 | Yes | BRYANT HEATING AND COOLING SYSTEMS | HRCU-A-CB (Split System: Heat Pump with Remote Outdoor Unit-Air-Source) | Centrally-Ducted | 288BNV025*0**B* | CSPH*4812AL*+UI | 986TC66100C21*** | 24200 | 16 | 11 | 8.1 | 21200 | 16700 | 78.77% | 2.04
210596448 | 2.02 | Yes | BRYANT HEATING AND COOLING SYSTEMS | HRCU-A-CB (Split System: Heat Pump with Remote Outdoor Unit-Air-Source) | Centrally-Ducted | 288BNV025*0**B* | CSPH*4812AL*+UI | 987MB42080C17*** | 24200 | 16 | 10.5 | 8.1 | 21400 | 16700 | 78.04% | 2
210596353 | 2.02 | Yes | BRYANT HEATING AND COOLING SYSTEMS | HRCU-A-CB (Split System: Heat Pump with Remote Outdoor Unit-Air-Source) | Centrally-Ducted | 288BNV025*0**B* | CAP**4824AL*+UI | 935CA60080C21*** | 24200 | 17 | 11 | 8.1 | 21000 | 16500 | 78.57% | 2.02
210596414 | 2.02 | Yes | BRYANT HEATING AND COOLING SYSTEMS | HRCU-A-CB (Split System: Heat Pump with Remote Outdoor Unit-Air-Source) | Centrally-Ducted | 288BNV025*0**B* | CSPH*4212AL*+UI | 83*CA60100C21*** | 24200 | 16 | 10.5 | 8.1 | 21400 | 16700 | 78.04% | 2
210596391 | 2.02 | Yes | BRYANT HEATING AND COOLING SYSTEMS | HRCU-A-CB (Split System: Heat Pump with Remote Outdoor Unit-Air-Source) | Centrally-Ducted | 288BNV025*0**B* | CNPV*4821AL*+UI | 88*TA48070C17*** | 24200 | 17 | 11 | 8.1 | 21400 | 16600 | 77.57% | 2.02
210596394 | 2.02 | Yes | BRYANT HEATING AND COOLING SYSTEMS | HRCU-A-CB (Split System: Heat Pump with Remote Outdoor Unit-Air-Source) | Centrally-Ducted | 288BNV025*0**B* | CNPV*4821AL*+UI | 935CA60080C21*** | 24200 | 17 | 11.5 | 8.1 | 21200 | 16600 | 78.3% | 2.02
210596407 | 2.02 | Yes | BRYANT HEATING AND COOLING SYSTEMS | HRCU-A-CB (Split System: Heat Pump with Remote Outdoor Unit-Air-Source) | Centrally-Ducted | 288BNV025*0**B* | CNPV*4824AL*+UI | 986TC66100C21*** | 24200 | 17 | 11.5 | 8.1 | 21400 | 16600 | 77.57% | 2.02
210596425 | 2.02 | Yes | BRYANT HEATING AND COOLING SYSTEMS | HRCU-A-CB (Split System: Heat Pump with Remote Outdoor Unit-Air-Source) | Centrally-Ducted | 288BNV025*0**B* | CSPH*4212AL*+UI | 986TC66100C21*** | 24200 | 16 | 10.5 | 8.1 | 21400 | 16600 | 77.57% | 2
210596442 | 2.02 | Yes | BRYANT HEATING AND COOLING SYSTEMS | HRCU-A-CB (Split System: Heat Pump with Remote Outdoor Unit-Air-Source) | Centrally-Ducted | 288BNV025*0**B* | CSPH*4812AL*+UI | 935CA66100C21*** | 24200 | 16.5 | 11 | 8.1 | 21200 | 16600 | 78.3% | 2.02
210533033 | 2.02 | Yes | BRYANT HEATING AND COOLING SYSTEMS | HRCU-A-CB (Split System: Heat Pump with Remote Outdoor Unit-Air-Source) | Centrally-Ducted | 284ANV024*0**B* | CAP**4321AL*+UI | 83*CA36040C17*** | 24200 | 21 | 13.5 | 10.5 | 26400 | 19600 | 74.24% | 2.56
210596416 | 2.02 | Yes | BRYANT HEATING AND COOLING SYSTEMS | HRCU-A-CB (Split System: Heat Pump with Remote Outdoor Unit-Air-Source) | Centrally-Ducted | 288BNV025*0**B* | CSPH*4212AL*+UI | 88*TA36070C14*** | 24200 | 16.5 | 11 | 8.1 | 21200 | 16600 | 78.3% | 2.02
210596433 | 2.02 | Yes | BRYANT HEATING AND COOLING SYSTEMS | HRCU-A-CB (Split System: Heat Pump with Remote Outdoor Unit-Air-Source) | Centrally-Ducted | 288BNV025*0**B* | CSPH*4812AL*+UI | 83*CA48060C17*** | 24200 | 16.5 | 11 | 8.1 | 21200 | 16600 | 78.3% | 2.02
210596342 | 2.02 | Yes | BRYANT HEATING AND COOLING SYSTEMS | HRCU-A-CB (Split System: Heat Pump with Remote Outdoor Unit-Air-Source) | Centrally-Ducted | 288BNV025*0**B* | CAP**4821AL*+UI | 935CA60080C21*** | 24200 | 17 | 11 | 8.1 | 21000 | 16500 | 78.57% | 2.02
210596343 | 2.02 | Yes | BRYANT HEATING AND COOLING SYSTEMS | HRCU-A-CB (Split System: Heat Pump with Remote Outdoor Unit-Air-Source) | Centrally-Ducted | 288BNV025*0**B* | CAP**4821AL*+UI | 935CA66100C21*** | 24200 | 17 | 11 | 8.1 | 21000 | 16500 | 78.57% | 2.02
210596408 | 2.02 | Yes | BRYANT HEATING AND COOLING SYSTEMS | HRCU-A-CB (Split System: Heat Pump with Remote Outdoor Unit-Air-Source) | Centrally-Ducted | 288BNV025*0**B* | CNPV*4824AL*+UI | 986TC66120C24*** | 24200 | 17 | 11.5 | 8.1 | 21200 | 16600 | 78.3% | 2.02
210596417 | 2.02 | Yes | BRYANT HEATING AND COOLING SYSTEMS | HRCU-A-CB (Split System: Heat Pump with Remote Outdoor Unit-Air-Source) | Centrally-Ducted | 288BNV025*0**B* | CSPH*4212AL*+UI | 88*TA48070C17*** | 24200 | 16 | 10.5 | 8.1 | 21400 | 16600 | 77.57% | 2
210596434 | 2.02 | Yes | BRYANT HEATING AND COOLING SYSTEMS | HRCU-A-CB (Split System: Heat Pump with Remote Outdoor Unit-Air-Source) | Centrally-Ducted | 288BNV025*0**B* | CSPH*4812AL*+UI | 83*CA60100C21*** | 24200 | 16 | 10.5 | 8.1 | 21200 | 16600 | 78.3% | 2
210596435 | 2.02 | Yes | BRYANT HEATING AND COOLING SYSTEMS | HRCU-A-CB (Split System: Heat Pump with Remote Outdoor Unit-Air-Source) | Centrally-Ducted | 288BNV025*0**B* | CSPH*4812AL*+UI | 88*TA36045C17*** | 24200 | 16 | 10.5 | 8.1 | 21400 | 16700 | 78.04% | 2
210596450 | 2.02 | Yes | BRYANT HEATING AND COOLING SYSTEMS | HRCU-A-CB (Split System: Heat Pump with Remote Outdoor Unit-Air-Source) | Centrally-Ducted | 288BNV025*0**B* | CSPH*4812AL*+UI | 987MB66100C21*** | 24200 | 16 | 11 | 8.1 | 21200 | 16700 | 78.77% | 2.04
210596441 | 2.02 | Yes | BRYANT HEATING AND COOLING SYSTEMS | HRCU-A-CB (Split System: Heat Pump with Remote Outdoor Unit-Air-Source) | Centrally-Ducted | 288BNV025*0**B* | CSPH*4812AL*+UI | 935CA60080C21*** | 24200 | 16.5 | 11 | 8.1 | 21200 | 16600 | 78.3% | 2.02
210532993 | 2.02 | Yes | BRYANT HEATING AND COOLING SYSTEMS | HRCU-A-CB (Split System: Heat Pump with Remote Outdoor Unit-Air-Source) | Centrally-Ducted | 284ANV024*0**B* | CAP**3721AL*+UI | 935CA60080C21*** | 24200 | 20.5 | 13.5 | 10.5 | 26400 | 19600 | 74.24% | 2.56
210596356 | 2.02 | Yes | BRYANT HEATING AND COOLING SYSTEMS | HRCU-A-CB (Split System: Heat Pump with Remote Outdoor Unit-Air-Source) | Centrally-Ducted | 288BNV025*0**B* | CAP**4824AL*+UI | 986TC66120C24*** | 24200 | 17 | 11 | 8.1 | 21000 | 16500 | 78.57% | 2.02
210596395 | 2.02 | Yes | BRYANT HEATING AND COOLING SYSTEMS | HRCU-A-CB (Split System: Heat Pump with Remote Outdoor Unit-Air-Source) | Centrally-Ducted | 288BNV025*0**B* | CNPV*4821AL*+UI | 935CA66100C21*** | 24200 | 17 | 11.5 | 8.1 | 21200 | 16600 | 78.3% | 2.02
210532995 | 2.02 | Yes | BRYANT HEATING AND COOLING SYSTEMS | HRCU-A-CB (Split System: Heat Pump with Remote Outdoor Unit-Air-Source) | Centrally-Ducted | 284ANV024*0**B* | CAP**3721AL*+UI | 935CA66100C21*** | 24200 | 20.5 | 13.5 | 10.5 | 26400 | 19600 | 74.24% | 2.56
210596418 | 2.02 | Yes | BRYANT HEATING AND COOLING SYSTEMS | HRCU-A-CB (Split System: Heat Pump with Remote Outdoor Unit-Air-Source) | Centrally-Ducted | 288BNV025*0**B* | CSPH*4212AL*+UI | 88*TA48090C17*** | 24200 | 16.5 | 11 | 8.1 | 21200 | 16500 | 77.83% | 2.02
210596419 | 2.02 | Yes | BRYANT HEATING AND COOLING SYSTEMS | HRCU-A-CB (Split System: Heat Pump with Remote Outdoor Unit-Air-Source) | Centrally-Ducted | 288BNV025*0**B* | CSPH*4212AL*+UI | 88*TA66135C24*** | 24200 | 16 | 10.5 | 8.1 | 21400 | 16600 | 77.57% | 2
210533009 | 2.02 | Yes | BRYANT HEATING AND COOLING SYSTEMS | HRCU-A-CB (Split System: Heat Pump with Remote Outdoor Unit-Air-Source) | Centrally-Ducted | 284ANV024*0**B* | CAP**3721AL*+UI | 88*TA48090C17*** | 24200 | 21.5 | 14 | 11 | 26400 | 19600 | 74.24% | 2.58
210533045 | 2.02 | Yes | BRYANT HEATING AND COOLING SYSTEMS | HRCU-A-CB (Split System: Heat Pump with Remote Outdoor Unit-Air-Source) | Centrally-Ducted | 284ANV024*0**B* | CAP**4321AL*+UI | 88*TA48090C17*** | 24200 | 21.5 | 14 | 11 | 26400 | 19600 | 74.24% | 2.58
210596354 | 2.02 | Yes | BRYANT HEATING AND COOLING SYSTEMS | HRCU-A-CB (Split System: Heat Pump with Remote Outdoor Unit-Air-Source) | Centrally-Ducted | 288BNV025*0**B* | CAP**4824AL*+UI | 935CA66100C21*** | 24200 | 17 | 11 | 8.1 | 21000 | 16500 | 78.57% | 2.02
212977635 | 2.02 | Yes | BRYANT HEATING AND COOLING SYSTEMS | HRCU-A-CB (Split System: Heat Pump with Remote Outdoor Unit-Air-Source) | Centrally-Ducted | 38MURAQ24AB3* | CAP**3717AL* | 8(0,1)*SB36045M14*** | 24200 | 17 | 10 | 8.5 | 25200 | 22000 | 87.3% | 1.84
210596431 | 2.02 | Yes | BRYANT HEATING AND COOLING SYSTEMS | HRCU-A-CB (Split System: Heat Pump with Remote Outdoor Unit-Air-Source) | Centrally-Ducted | 288BNV025*0**B* | CSPH*4212AL*+UI | 987MB66120C24*** | 24200 | 16 | 10.5 | 8.1 | 21400 | 16700 | 78.04% | 2
213773186 | 2.02 | Yes | BRYANT HEATING AND COOLING SYSTEMS | HRCU-A-CB (Split System: Heat Pump with Remote Outdoor Unit-Air-Source) | Centrally-Ducted | 288BNV025*0**C* | CAP**3717AL*+UI | 88*TB48090C17*** | 24200 | 16.5 | 11 | 8.1 | 21400 | 16700 | 78.04% | 2
213773836 | 2.02 | Yes | BRYANT HEATING AND COOLING SYSTEMS | HRCU-A-CB (Split System: Heat Pump with Remote Outdoor Unit-Air-Source) | Centrally-Ducted | 288BNV025*0**C* | CAP**4824AL*+UI | 987MC66100C21*** | 24200 | 16.5 | 11 | 8.1 | 21000 | 16500 | 78.57% | 2.02
213785184 | 2.02 | Yes | BRYANT HEATING AND COOLING SYSTEMS | HRCU-A-CB (Split System: Heat Pump with Remote Outdoor Unit-Air-Source) | Centrally-Ducted | 284ANV024*0**B* | CAP**4321AL*+UI | 986TD66100C21*** | 24200 | 20.5 | 13.5 | 10.5 | 26400 | 19600 | 74.24% | 2.56
213770676 | 2.02 | Yes | BRYANT HEATING AND COOLING SYSTEMS | HRCU-A-CB (Split System: Heat Pump with Remote Outdoor Unit-Air-Source) | Centrally-Ducted | 288BNV025*0**B* | CAP**2517AL*+UI | 986TD42080C17*** | 24200 | 16.5 | 11 | 8.1 | 21400 | 16700 | 78.04% | 2.02
214569325 | 2.02 | Yes | BRYANT HEATING AND COOLING SYSTEMS | HRCU-A-CB (Split System: Heat Pump with Remote Outdoor Unit-Air-Source) | Centrally-Ducted | 284ANV024*0**B* | CAP**3721AL*+UI | 88*TB60070C21*** | 24200 | 20.5 | 13 | 11 | 26400 | 19700 | 74.62% | 2.54
213249269 | 2.02 | Yes | BRYANT HEATING AND COOLING SYSTEMS | HRCU-A-CB (Split System: Heat Pump with Remote Outdoor Unit-Air-Source) | Centrally-Ducted | 38MURAQ24AB3* | FEVA0024**+NAVA43601CK |  | 24200 | 17 | 10 | 9 | 25800 | 22200 | 86.05% | 1.84
213772716 | 2.02 | Yes | BRYANT HEATING AND COOLING SYSTEMS | HRCU-A-CB (Split System: Heat Pump with Remote Outdoor Unit-Air-Source) | Centrally-Ducted | 288BNV025*0**C* | CAP**2517AL*+UI | 88*TB36045C17*** | 24200 | 16.5 | 11 | 8.1 | 21400 | 16800 | 78.5% | 2
213772116 | 2.02 | Yes | BRYANT HEATING AND COOLING SYSTEMS | HRCU-A-CB (Split System: Heat Pump with Remote Outdoor Unit-Air-Source) | Centrally-Ducted | 288BNV025*0**B* | CSPH*3612AL*+UI | 88*TB48090C17*** | 24200 | 16.5 | 10.5 | 8.1 | 21400 | 16700 | 78.04% | 1.98
213772366 | 2.02 | Yes | BRYANT HEATING AND COOLING SYSTEMS | HRCU-A-CB (Split System: Heat Pump with Remote Outdoor Unit-Air-Source) | Centrally-Ducted | 288BNV025*0**B* | CSPH*4212AL*+UI | 987MC66120C24*** | 24200 | 16 | 10.5 | 8.1 | 21400 | 16600 | 77.57% | 2
213772416 | 2.02 | Yes | BRYANT HEATING AND COOLING SYSTEMS | HRCU-A-CB (Split System: Heat Pump with Remote Outdoor Unit-Air-Source) | Centrally-Ducted | 288BNV025*0**B* | CSPH*4212AL*+UI | 986TD66120C24*** | 24200 | 16 | 10.5 | 8.1 | 21400 | 16600 | 77.57% | 2
213773856 | 2.02 | Yes | BRYANT HEATING AND COOLING SYSTEMS | HRCU-A-CB (Split System: Heat Pump with Remote Outdoor Unit-Air-Source) | Centrally-Ducted | 288BNV025*0**C* | CAP**4824AL*+UI | 986TD66100C21*** | 24200 | 16.5 | 11 | 8.1 | 21000 | 16500 | 78.57% | 2.02
213773176 | 2.02 | Yes | BRYANT HEATING AND COOLING SYSTEMS | HRCU-A-CB (Split System: Heat Pump with Remote Outdoor Unit-Air-Source) | Centrally-Ducted | 288BNV025*0**C* | CAP**3717AL*+UI | 88*TB48070C17*** | 24200 | 16.5 | 11 | 8.1 | 21400 | 16700 | 78.04% | 2
213773626 | 2.02 | Yes | BRYANT HEATING AND COOLING SYSTEMS | HRCU-A-CB (Split System: Heat Pump with Remote Outdoor Unit-Air-Source) | Centrally-Ducted | 288BNV025*0**C* | CAP**4321AL*+UI | 987MC42060C17*** | 24200 | 16.5 | 10.5 | 8.1 | 21200 | 16700 | 78.77% | 2.02
213774626 | 2.02 | Yes | BRYANT HEATING AND COOLING SYSTEMS | HRCU-A-CB (Split System: Heat Pump with Remote Outdoor Unit-Air-Source) | Centrally-Ducted | 288BNV025*0**C* | CSPH*4812AL*+UI | 935CB48060C17*** | 24200 | 16 | 10.5 | 8.1 | 21400 | 16600 | 77.57% | 2.02
213785122 | 2.02 | Yes | BRYANT HEATING AND COOLING SYSTEMS | HRCU-A-CB (Split System: Heat Pump with Remote Outdoor Unit-Air-Source) | Centrally-Ducted | 284ANV024*0**B* | CAP**3721AL*+UI | 987MC66100C21*** | 24200 | 20.5 | 13.5 | 10.5 | 26400 | 19600 | 74.24% | 2.56
213772316 | 2.02 | Yes | BRYANT HEATING AND COOLING SYSTEMS | HRCU-A-CB (Split System: Heat Pump with Remote Outdoor Unit-Air-Source) | Centrally-Ducted | 288BNV025*0**B* | CSPH*4212AL*+UI | 88*TB66135C24*** | 24200 | 16 | 10.5 | 8.1 | 21400 | 16600 | 77.57% | 2
213774496 | 2.02 | Yes | BRYANT HEATING AND COOLING SYSTEMS | HRCU-A-CB (Split System: Heat Pump with Remote Outdoor Unit-Air-Source) | Centrally-Ducted | 288BNV025*0**C* | CSPH*4212AL*+UI | 987MC66120C24*** | 24200 | 16 | 10.5 | 8.1 | 21400 | 16600 | 77.57% | 2
213774596 | 2.02 | Yes | BRYANT HEATING AND COOLING SYSTEMS | HRCU-A-CB (Split System: Heat Pump with Remote Outdoor Unit-Air-Source) | Centrally-Ducted | 288BNV025*0**C* | CSPH*4812AL*+UI | 88*TB60090C21*** | 24200 | 16 | 11 | 8.1 | 21200 | 16600 | 78.3% | 2.02
213774616 | 2.02 | Yes | BRYANT HEATING AND COOLING SYSTEMS | HRCU-A-CB (Split System: Heat Pump with Remote Outdoor Unit-Air-Source) | Centrally-Ducted | 288BNV025*0**C* | CSPH*4812AL*+UI | 88*TB66135C24*** | 24200 | 16 | 11 | 8.1 | 21200 | 16600 | 78.3% | 2.02
213774546 | 2.02 | Yes | BRYANT HEATING AND COOLING SYSTEMS | HRCU-A-CB (Split System: Heat Pump with Remote Outdoor Unit-Air-Source) | Centrally-Ducted | 288BNV025*0**C* | CSPH*4212AL*+UI | 986TD66120C24*** | 24200 | 16 | 10.5 | 8.1 | 21400 | 16600 | 77.57% | 2
213785110 | 2.02 | Yes | BRYANT HEATING AND COOLING SYSTEMS | HRCU-A-CB (Split System: Heat Pump with Remote Outdoor Unit-Air-Source) | Centrally-Ducted | 284ANV024*0**B* | CAP**3721AL*+UI | 88*TB48070C17*** | 24200 | 20.5 | 13 | 10.5 | 26400 | 19700 | 74.62% | 2.54
213785178 | 2.02 | Yes | BRYANT HEATING AND COOLING SYSTEMS | HRCU-A-CB (Split System: Heat Pump with Remote Outdoor Unit-Air-Source) | Centrally-Ducted | 284ANV024*0**B* | CAP**4321AL*+UI | 987MC66100C21*** | 24200 | 20.5 | 13.5 | 10.5 | 26400 | 19600 | 74.24% | 2.56
213772796 | 2.02 | Yes | BRYANT HEATING AND COOLING SYSTEMS | HRCU-A-CB (Split System: Heat Pump with Remote Outdoor Unit-Air-Source) | Centrally-Ducted | 288BNV025*0**C* | CAP**2517AL*+UI | 986TD42060C17*** | 24200 | 16.5 | 11 | 8.1 | 21400 | 16700 | 78.04% | 2
213772496 | 2.02 | Yes | BRYANT HEATING AND COOLING SYSTEMS | HRCU-A-CB (Split System: Heat Pump with Remote Outdoor Unit-Air-Source) | Centrally-Ducted | 288BNV025*0**B* | CSPH*4812AL*+UI | 935CB48060C17*** | 24200 | 16 | 10.5 | 8.1 | 21400 | 16600 | 77.57% | 2.02
214569329 | 2.02 | Yes | BRYANT HEATING AND COOLING SYSTEMS | HRCU-A-CB (Split System: Heat Pump with Remote Outdoor Unit-Air-Source) | Centrally-Ducted | 284ANV024*0**B* | CAP**3721AL*+UI | 935CB66100C21*** | 24200 | 20.5 | 13.5 | 11 | 26400 | 19600 | 74.24% | 2.56
214569351 | 2.02 | Yes | BRYANT HEATING AND COOLING SYSTEMS | HRCU-A-CB (Split System: Heat Pump with Remote Outdoor Unit-Air-Source) | Centrally-Ducted | 284ANV024*0**B* | CAP**4321AL*+UI | 935CB60080C21*** | 24200 | 20.5 | 13 | 11 | 26400 | 19700 | 74.62% | 2.56
213772446 | 2.02 | Yes | BRYANT HEATING AND COOLING SYSTEMS | HRCU-A-CB (Split System: Heat Pump with Remote Outdoor Unit-Air-Source) | Centrally-Ducted | 288BNV025*0**B* | CSPH*4812AL*+UI | 88*TB48070C17*** | 24200 | 16.5 | 10.5 | 8.1 | 21200 | 16600 | 78.3% | 2.02
213785168 | 2.02 | Yes | BRYANT HEATING AND COOLING SYSTEMS | HRCU-A-CB (Split System: Heat Pump with Remote Outdoor Unit-Air-Source) | Centrally-Ducted | 284ANV024*0**B* | CAP**4321AL*+UI | 88*TB48090C17*** | 24200 | 20.5 | 12.5 | 11 | 26400 | 19700 | 74.62% | 2.56
213773566 | 2.02 | Yes | BRYANT HEATING AND COOLING SYSTEMS | HRCU-A-CB (Split System: Heat Pump with Remote Outdoor Unit-Air-Source) | Centrally-Ducted | 288BNV025*0**C* | CAP**4321AL*+UI | 88*TB36045C17*** | 24200 | 16.5 | 10.5 | 8.1 | 21200 | 16700 | 78.77% | 2.02
213774686 | 2.02 | Yes | BRYANT HEATING AND COOLING SYSTEMS | HRCU-A-CB (Split System: Heat Pump with Remote Outdoor Unit-Air-Source) | Centrally-Ducted | 288BNV025*0**C* | CSPH*4812AL*+UI | 986TD42060C17*** | 24200 | 16 | 10.5 | 8.1 | 21400 | 16700 | 78.04% | 2
213773866 | 2.02 | Yes | BRYANT HEATING AND COOLING SYSTEMS | HRCU-A-CB (Split System: Heat Pump with Remote Outdoor Unit-Air-Source) | Centrally-Ducted | 288BNV025*0**C* | CAP**4824AL*+UI | 986TD66120C24*** | 24200 | 17 | 11 | 8.1 | 21000 | 16500 | 78.57% | 2.02
213774486 | 2.02 | Yes | BRYANT HEATING AND COOLING SYSTEMS | HRCU-A-CB (Split System: Heat Pump with Remote Outdoor Unit-Air-Source) | Centrally-Ducted | 288BNV025*0**C* | CSPH*4212AL*+UI | 987MC66100C21*** | 24200 | 16 | 10.5 | 8.1 | 21400 | 16600 | 77.57% | 2
213785166 | 2.02 | Yes | BRYANT HEATING AND COOLING SYSTEMS | HRCU-A-CB (Split System: Heat Pump with Remote Outdoor Unit-Air-Source) | Centrally-Ducted | 284ANV024*0**B* | CAP**4321AL*+UI | 88*TB48070C17*** | 24200 | 20.5 | 13 | 10.5 | 26400 | 19700 | 74.62% | 2.54
214569353 | 2.02 | Yes | BRYANT HEATING AND COOLING SYSTEMS | HRCU-A-CB (Split System: Heat Pump with Remote Outdoor Unit-Air-Source) | Centrally-Ducted | 284ANV024*0**B* | CAP**4321AL*+UI | 935CB66100C21*** | 24200 | 20.5 | 13.5 | 11 | 26400 | 19600 | 74.24% | 2.56
212978103 | 2.02 | Yes | BRYANT HEATING AND COOLING SYSTEMS | HRCU-A-CB (Split System: Heat Pump with Remote Outdoor Unit-Air-Source) | Centrally-Ducted | 38MURAQ24AB3* | CAP**2517AL* | 8(0,1)*SB36070M14*** | 24200 | 17.5 | 10.5 | 8.5 | 25200 | 21800 | 86.51% | 1.82
211242413 | 2.02 | Yes | BRYANT HEATING AND COOLING SYSTEMS | HRCU-A-CB (Split System: Heat Pump with Remote Outdoor Unit-Air-Source) | Centrally-Ducted | 38MURAQ24AB3* | CAP**3621AL* | 82*SA60090V21*** | 24200 | 17 | 10 | 8.5 | 26000 | 22800 | 87.69% | 1.88
211242446 | 2.02 | Yes | BRYANT HEATING AND COOLING SYSTEMS | HRCU-A-CB (Split System: Heat Pump with Remote Outdoor Unit-Air-Source) | Centrally-Ducted | 38MURAQ24AB3* | CAP**3621AL* | 82*TA60090V21*** | 24200 | 17 | 10 | 8.5 | 26000 | 22800 | 87.69% | 1.88
211243130 | 2.02 | Yes | BRYANT HEATING AND COOLING SYSTEMS | HRCU-A-CB (Split System: Heat Pump with Remote Outdoor Unit-Air-Source) | Centrally-Ducted | 38MURAQ24AB3* | CAP**3717AL* | 912SD36040E17*** | 24200 | 16 | 10 | 8.1 | 25400 | 22000 | 86.61% | 1.82
212977587 | 2.02 | Yes | BRYANT HEATING AND COOLING SYSTEMS | HRCU-A-CB (Split System: Heat Pump with Remote Outdoor Unit-Air-Source) | Centrally-Ducted | 38MURAQ24AB3* | CAP**2517AL* | 8(0,1)*SB36045M14*** | 24200 | 17 | 10 | 8.5 | 25200 | 21800 | 86.51% | 1.82
212984638 | 2.02 | Yes | BRYANT HEATING AND COOLING SYSTEMS | HRCU-A-CB (Split System: Heat Pump with Remote Outdoor Unit-Air-Source) | Centrally-Ducted | 38MURAQ24AB3* | CAP**3721AL* | 912SE48080M17*** | 24200 | 17.5 | 10.5 | 8.5 | 25000 | 21400 | 85.6% | 1.8
212984098 | 2.02 | Yes | BRYANT HEATING AND COOLING SYSTEMS | HRCU-A-CB (Split System: Heat Pump with Remote Outdoor Unit-Air-Source) | Centrally-Ducted | 38MURAQ24AB3* | CAP**3721AL* | 912SE42060M17*** | 24200 | 17.5 | 10 | 8.5 | 25200 | 21600 | 85.71% | 1.82
214242336 | 2.02 | Yes | BRYANT HEATING AND COOLING SYSTEMS | HRCU-A-CB (Split System: Heat Pump with Remote Outdoor Unit-Air-Source) | Centrally-Ducted | 288BNV025*0**C* | CNPV*4824AL*+UI | 88*TB60110C21*** | 24200 | 17 | 11.5 | 8.1 | 21200 | 16600 | 78.3% | 2.02
212976979 | 2.02 | Yes | BRYANT HEATING AND COOLING SYSTEMS | HRCU-A-CB (Split System: Heat Pump with Remote Outdoor Unit-Air-Source) | Centrally-Ducted | 38MURAQ24AB3* | CAP**3621AL* | 926TC66100V21*** | 24200 | 17.5 | 10 | 8.5 | 26400 | 23200 | 87.88% | 1.92
214569349 | 2.02 | Yes | BRYANT HEATING AND COOLING SYSTEMS | HRCU-A-CB (Split System: Heat Pump with Remote Outdoor Unit-Air-Source) | Centrally-Ducted | 284ANV024*0**B* | CAP**4321AL*+UI | 88*TB60070C21*** | 24200 | 20.5 | 13 | 11 | 26400 | 19700 | 74.62% | 2.56
213772486 | 2.02 | Yes | BRYANT HEATING AND COOLING SYSTEMS | HRCU-A-CB (Split System: Heat Pump with Remote Outdoor Unit-Air-Source) | Centrally-Ducted | 288BNV025*0**B* | CSPH*4812AL*+UI | 88*TB66135C24*** | 24200 | 16 | 11 | 8.1 | 21200 | 16600 | 78.3% | 2.02
213772536 | 2.02 | Yes | BRYANT HEATING AND COOLING SYSTEMS | HRCU-A-CB (Split System: Heat Pump with Remote Outdoor Unit-Air-Source) | Centrally-Ducted | 288BNV025*0**B* | CSPH*4812AL*+UI | 987MC66120C24*** | 24200 | 16 | 10.5 | 8.1 | 21200 | 16600 | 78.3% | 2.02
213772406 | 2.02 | Yes | BRYANT HEATING AND COOLING SYSTEMS | HRCU-A-CB (Split System: Heat Pump with Remote Outdoor Unit-Air-Source) | Centrally-Ducted | 288BNV025*0**B* | CSPH*4212AL*+UI | 986TD66100C21*** | 24200 | 16 | 10.5 | 8.1 | 21400 | 16600 | 77.57% | 2
213774406 | 2.02 | Yes | BRYANT HEATING AND COOLING SYSTEMS | HRCU-A-CB (Split System: Heat Pump with Remote Outdoor Unit-Air-Source) | Centrally-Ducted | 288BNV025*0**C* | CSPH*4212AL*+UI | 88*TB48070C17*** | 24200 | 16 | 10.5 | 8.1 | 21400 | 16600 | 77.57% | 2
213774606 | 2.02 | Yes | BRYANT HEATING AND COOLING SYSTEMS | HRCU-A-CB (Split System: Heat Pump with Remote Outdoor Unit-Air-Source) | Centrally-Ducted | 288BNV025*0**C* | CSPH*4812AL*+UI | 88*TB60110C21*** | 24200 | 16 | 11 | 8.1 | 21200 | 16600 | 78.3% | 2.02
213774656 | 2.02 | Yes | BRYANT HEATING AND COOLING SYSTEMS | HRCU-A-CB (Split System: Heat Pump with Remote Outdoor Unit-Air-Source) | Centrally-Ducted | 288BNV025*0**C* | CSPH*4812AL*+UI | 987MC66100C21*** | 24200 | 16 | 11 | 8.1 | 21200 | 16600 | 78.3% | 2.02
213774706 | 2.02 | Yes | BRYANT HEATING AND COOLING SYSTEMS | HRCU-A-CB (Split System: Heat Pump with Remote Outdoor Unit-Air-Source) | Centrally-Ducted | 288BNV025*0**C* | CSPH*4812AL*+UI | 986TD66100C21*** | 24200 | 16 | 11 | 8.1 | 21200 | 16600 | 78.3% | 2.02
213772266 | 2.02 | Yes | BRYANT HEATING AND COOLING SYSTEMS | HRCU-A-CB (Split System: Heat Pump with Remote Outdoor Unit-Air-Source) | Centrally-Ducted | 288BNV025*0**B* | CSPH*4212AL*+UI | 88*TB36070C14*** | 24200 | 16.5 | 10.5 | 8.1 | 21200 | 16600 | 78.3% | 2
213772566 | 2.02 | Yes | BRYANT HEATING AND COOLING SYSTEMS | HRCU-A-CB (Split System: Heat Pump with Remote Outdoor Unit-Air-Source) | Centrally-Ducted | 288BNV025*0**B* | CSPH*4812AL*+UI | 986TD42080C17*** | 24200 | 16 | 10.5 | 8.1 | 21400 | 16600 | 77.57% | 2.02
213785034 | 2.02 | Yes | BRYANT HEATING AND COOLING SYSTEMS | HRCU-A-CB (Split System: Heat Pump with Remote Outdoor Unit-Air-Source) | Centrally-Ducted | 284ANV024*0**B* | CAP**2517AL*+UI | 88*TB48090C17*** | 24200 | 20.5 | 13.5 | 10.5 | 26400 | 19700 | 74.62% | 2.54
213773806 | 2.02 | Yes | BRYANT HEATING AND COOLING SYSTEMS | HRCU-A-CB (Split System: Heat Pump with Remote Outdoor Unit-Air-Source) | Centrally-Ducted | 288BNV025*0**C* | CAP**4824AL*+UI | 88*TB60090C21*** | 24200 | 17 | 11 | 8.1 | 21000 | 16500 | 78.57% | 2.02
212979192 | 2.02 | Yes | BRYANT HEATING AND COOLING SYSTEMS | HRCU-A-CB (Split System: Heat Pump with Remote Outdoor Unit-Air-Source) | Centrally-Ducted | 38MURAQ24AB3* | CAP**3721AL* | 8(0,1)*SB48070M17*** | 24200 | 17.5 | 10.5 | 8.5 | 25200 | 21600 | 85.71% | 1.82
210474125 | 2.02 | Yes | BRYANT HEATING AND COOLING SYSTEMS | HRCU-A-CB (Split System: Heat Pump with Remote Outdoor Unit-Air-Source) | Centrally-Ducted | 288BNV025*0**C* | CNPV*4824AL*+UI | 987MB66120C24*** | 24200 | 16.5 | 11 | 8.1 | 21400 | 16600 | 77.57% | 2
212979882 | 2.02 | Yes | BRYANT HEATING AND COOLING SYSTEMS | HRCU-A-CB (Split System: Heat Pump with Remote Outdoor Unit-Air-Source) | Centrally-Ducted | 38MURAQ24AB3* | CAP**3721AL* | 8(0,1)*SB42090M17*** | 24200 | 17.5 | 10 | 8.5 | 25200 | 21800 | 86.51% | 1.82
210474559 | 2.02 | Yes | BRYANT HEATING AND COOLING SYSTEMS | HRCU-A-CB (Split System: Heat Pump with Remote Outdoor Unit-Air-Source) | Centrally-Ducted | 288BNV025*0**C* | CSPH*4812AL*+UI | 986TC66120C24*** | 24200 | 16.5 | 11 | 8.1 | 21200 | 16600 | 78.3% | 2.02
212981749 | 2.02 | Yes | BRYANT HEATING AND COOLING SYSTEMS | HRCU-A-CB (Split System: Heat Pump with Remote Outdoor Unit-Air-Source) | Centrally-Ducted | 38MURAQ24AB3* | CAP**3717AL* | 83*SB60100M21*** | 24200 | 16.5 | 10 | 8.5 | 25200 | 22000 | 87.3% | 1.84
212984038 | 2.02 | Yes | BRYANT HEATING AND COOLING SYSTEMS | HRCU-A-CB (Split System: Heat Pump with Remote Outdoor Unit-Air-Source) | Centrally-Ducted | 38MURAQ24AB3* | CAP**2517AL* | 912SE42060M17*** | 24200 | 17 | 10 | 8.5 | 25200 | 21800 | 86.51% | 1.82
210473271 | 2.02 | Yes | BRYANT HEATING AND COOLING SYSTEMS | HRCU-A-CB (Split System: Heat Pump with Remote Outdoor Unit-Air-Source) | Centrally-Ducted | 288BNV025*0**C* | CAP**4821AL*+UI | 935CA60080C21*** | 24200 | 17 | 11 | 8.1 | 21000 | 16500 | 78.57% | 2.02
210474306 | 2.02 | Yes | BRYANT HEATING AND COOLING SYSTEMS | HRCU-A-CB (Split System: Heat Pump with Remote Outdoor Unit-Air-Source) | Centrally-Ducted | 288BNV025*0**C* | CSPH*4212AL*+UI | 88*TA66135C24*** | 24200 | 16 | 10.5 | 8.1 | 21400 | 16600 | 77.57% | 2
212986878 | 2.02 | Yes | BRYANT HEATING AND COOLING SYSTEMS | HRCU-A-CB (Split System: Heat Pump with Remote Outdoor Unit-Air-Source) | Centrally-Ducted | 38MURAQ24AB3* | CAP**2517AL* | 916SA36060M14*** | 24200 | 17 | 10 | 8.5 | 25200 | 21800 | 86.51% | 1.82
212986536 | 2.02 | Yes | BRYANT HEATING AND COOLING SYSTEMS | HRCU-A-CB (Split System: Heat Pump with Remote Outdoor Unit-Air-Source) | Centrally-Ducted | 38MURAQ24AB3* | CAP**2517AL* | 916SA36040M17*** | 24200 | 15.5 | 10 | 8.1 | 25400 | 21600 | 85.04% | 1.8
212987808 | 2.02 | Yes | BRYANT HEATING AND COOLING SYSTEMS | HRCU-A-CB (Split System: Heat Pump with Remote Outdoor Unit-Air-Source) | Centrally-Ducted | 38MURAQ24AB3* | CAP**3721AL* | 916SA60080M21*** | 24200 | 17.5 | 10 | 8.5 | 25200 | 21600 | 85.71% | 1.82
212985774 | 2.02 | Yes | BRYANT HEATING AND COOLING SYSTEMS | HRCU-A-CB (Split System: Heat Pump with Remote Outdoor Unit-Air-Source) | Centrally-Ducted | 38MURAQ24AB3* | CAP**2517AL* | 916SA30026M14*** | 24200 | 16.5 | 10 | 8.5 | 25200 | 21600 | 85.71% | 1.82
212988710 | 2.02 | Yes | BRYANT HEATING AND COOLING SYSTEMS | HRCU-A-CB (Split System: Heat Pump with Remote Outdoor Unit-Air-Source) | Centrally-Ducted | 38MURAQ24AB3* | CAP**3721AL* | 935SB36040M17*** | 24200 | 17 | 10 | 8.5 | 25200 | 21400 | 84.92% | 1.8
212989202 | 2.02 | Yes | BRYANT HEATING AND COOLING SYSTEMS | HRCU-A-CB (Split System: Heat Pump with Remote Outdoor Unit-Air-Source) | Centrally-Ducted | 38MURAQ24AB3* | CAP**3721AL* | 935SB48060M17*** | 24200 | 17.5 | 10.5 | 8.5 | 25200 | 21600 | 85.71% | 1.82
212979132 | 2.02 | Yes | BRYANT HEATING AND COOLING SYSTEMS | HRCU-A-CB (Split System: Heat Pump with Remote Outdoor Unit-Air-Source) | Centrally-Ducted | 38MURAQ24AB3* | CAP**2517AL* | 8(0,1)*SB48070M17*** | 24200 | 17.5 | 10 | 8.5 | 25200 | 21800 | 86.51% | 1.82
212989142 | 2.02 | Yes | BRYANT HEATING AND COOLING SYSTEMS | HRCU-A-CB (Split System: Heat Pump with Remote Outdoor Unit-Air-Source) | Centrally-Ducted | 38MURAQ24AB3* | CAP**2517AL* | 935SB48060M17*** | 24200 | 17 | 10 | 8.5 | 25200 | 21800 | 86.51% | 1.82
212985348 | 2.02 | Yes | BRYANT HEATING AND COOLING SYSTEMS | HRCU-A-CB (Split System: Heat Pump with Remote Outdoor Unit-Air-Source) | Centrally-Ducted | 38MURAQ24AB3* | CAP**3721AL* | 912SE60100M21*** | 24200 | 17.5 | 10.5 | 8.5 | 25200 | 21600 | 85.71% | 1.82
212982709 | 2.02 | Yes | BRYANT HEATING AND COOLING SYSTEMS | HRCU-A-CB (Split System: Heat Pump with Remote Outdoor Unit-Air-Source) | Centrally-Ducted | 38MURAQ24AB3* | CAP**3721AL* | 83*SB48060M17*** | 24200 | 17.5 | 10.5 | 8.5 | 24800 | 21400 | 86.29% | 1.8
212982301 | 2.02 | Yes | BRYANT HEATING AND COOLING SYSTEMS | HRCU-A-CB (Split System: Heat Pump with Remote Outdoor Unit-Air-Source) | Centrally-Ducted | 38MURAQ24AB3* | CAP**3717AL* | 83*SB36040M17*** | 24200 | 16.5 | 10 | 8.5 | 25200 | 22000 | 87.3% | 1.84
212988650 | 2.02 | Yes | BRYANT HEATING AND COOLING SYSTEMS | HRCU-A-CB (Split System: Heat Pump with Remote Outdoor Unit-Air-Source) | Centrally-Ducted | 38MURAQ24AB3* | CAP**2517AL* | 935SB36040M17*** | 24200 | 16.5 | 10 | 8.5 | 25200 | 21800 | 86.51% | 1.82
213772766 | 2.02 | Yes | BRYANT HEATING AND COOLING SYSTEMS | HRCU-A-CB (Split System: Heat Pump with Remote Outdoor Unit-Air-Source) | Centrally-Ducted | 288BNV025*0**C* | CAP**2517AL*+UI | 987MC42060C17*** | 24200 | 15.5 | 10.5 | 8.1 | 20000 | 16700 | 83.5% | 2
212983567 | 2.02 | Yes | BRYANT HEATING AND COOLING SYSTEMS | HRCU-A-CB (Split System: Heat Pump with Remote Outdoor Unit-Air-Source) | Centrally-Ducted | 38MURAQ24AB3* | CAP**3717AL* | 912SE36060M14*** | 24200 | 17 | 10 | 8.5 | 25800 | 22200 | 86.05% | 1.84
213770666 | 2.02 | Yes | BRYANT HEATING AND COOLING SYSTEMS | HRCU-A-CB (Split System: Heat Pump with Remote Outdoor Unit-Air-Source) | Centrally-Ducted | 288BNV025*0**B* | CAP**2517AL*+UI | 986TD42060C17*** | 24200 | 16.5 | 11 | 8.1 | 21400 | 16700 | 78.04% | 2
213771706 | 2.02 | Yes | BRYANT HEATING AND COOLING SYSTEMS | HRCU-A-CB (Split System: Heat Pump with Remote Outdoor Unit-Air-Source) | Centrally-Ducted | 288BNV025*0**B* | CAP**4824AL*+UI | 987MC66100C21*** | 24200 | 16.5 | 11 | 8.1 | 21000 | 16500 | 78.57% | 2.02
213771726 | 2.02 | Yes | BRYANT HEATING AND COOLING SYSTEMS | HRCU-A-CB (Split System: Heat Pump with Remote Outdoor Unit-Air-Source) | Centrally-Ducted | 288BNV025*0**B* | CAP**4824AL*+UI | 986TD66100C21*** | 24200 | 16.5 | 11 | 8.1 | 21000 | 16500 | 78.57% | 2.02
213771086 | 2.02 | Yes | BRYANT HEATING AND COOLING SYSTEMS | HRCU-A-CB (Split System: Heat Pump with Remote Outdoor Unit-Air-Source) | Centrally-Ducted | 288BNV025*0**B* | CAP**3717AL*+UI | 987MC42080C17*** | 24200 | 16 | 11 | 8.1 | 21400 | 16700 | 78.04% | 2
213770626 | 2.02 | Yes | BRYANT HEATING AND COOLING SYSTEMS | HRCU-A-CB (Split System: Heat Pump with Remote Outdoor Unit-Air-Source) | Centrally-Ducted | 288BNV025*0**B* | CAP**2517AL*+UI | 935CB48060C17*** | 24200 | 16.5 | 10.5 | 8.1 | 21400 | 16700 | 78.04% | 2.02
213771576 | 2.02 | Yes | BRYANT HEATING AND COOLING SYSTEMS | HRCU-A-CB (Split System: Heat Pump with Remote Outdoor Unit-Air-Source) | Centrally-Ducted | 288BNV025*0**B* | CAP**4821AL*+UI | 88*TB48090C17*** | 24200 | 17 | 11 | 8.1 | 20800 | 16500 | 79.33% | 2.02
213771066 | 2.02 | Yes | BRYANT HEATING AND COOLING SYSTEMS | HRCU-A-CB (Split System: Heat Pump with Remote Outdoor Unit-Air-Source) | Centrally-Ducted | 288BNV025*0**B* | CAP**3717AL*+UI | 935CB48060C17*** | 24200 | 16.5 | 10.5 | 8.1 | 21400 | 16700 | 78.04% | 2
213771736 | 2.02 | Yes | BRYANT HEATING AND COOLING SYSTEMS | HRCU-A-CB (Split System: Heat Pump with Remote Outdoor Unit-Air-Source) | Centrally-Ducted | 288BNV025*0**B* | CAP**4824AL*+UI | 986TD66120C24*** | 24200 | 17 | 11 | 8.1 | 21000 | 16500 | 78.57% | 2.02
213770646 | 2.02 | Yes | BRYANT HEATING AND COOLING SYSTEMS | HRCU-A-CB (Split System: Heat Pump with Remote Outdoor Unit-Air-Source) | Centrally-Ducted | 288BNV025*0**B* | CAP**2517AL*+UI | 987MC42080C17*** | 24200 | 16.5 | 11 | 8.1 | 21400 | 16700 | 78.04% | 2.02
213771126 | 2.02 | Yes | BRYANT HEATING AND COOLING SYSTEMS | HRCU-A-CB (Split System: Heat Pump with Remote Outdoor Unit-Air-Source) | Centrally-Ducted | 288BNV025*0**B* | CAP**3721AL*+UI | 88*TB36045C17*** | 24200 | 16.5 | 10.5 | 8.1 | 21200 | 16700 | 78.77% | 2.02
213771046 | 2.02 | Yes | BRYANT HEATING AND COOLING SYSTEMS | HRCU-A-CB (Split System: Heat Pump with Remote Outdoor Unit-Air-Source) | Centrally-Ducted | 288BNV025*0**B* | CAP**3717AL*+UI | 88*TB48070C17*** | 24200 | 16.5 | 11 | 8.1 | 21400 | 16700 | 78.04% | 2
213771496 | 2.02 | Yes | BRYANT HEATING AND COOLING SYSTEMS | HRCU-A-CB (Split System: Heat Pump with Remote Outdoor Unit-Air-Source) | Centrally-Ducted | 288BNV025*0**B* | CAP**4321AL*+UI | 987MC42060C17*** | 24200 | 16.5 | 10.5 | 8.1 | 21200 | 16700 | 78.77% | 2.02
213771116 | 2.02 | Yes | BRYANT HEATING AND COOLING SYSTEMS | HRCU-A-CB (Split System: Heat Pump with Remote Outdoor Unit-Air-Source) | Centrally-Ducted | 288BNV025*0**B* | CAP**3717AL*+UI | 986TD42080C17*** | 24200 | 16.5 | 11 | 8.1 | 21400 | 16700 | 78.04% | 2
212973193 | 2.02 | Yes | BRYANT HEATING AND COOLING SYSTEMS | HRCU-A-CB (Split System: Heat Pump with Remote Outdoor Unit-Air-Source) | Centrally-Ducted | 38MURAQ24AB3* | CAP**2517AL* | 926SB36040V17*** | 24200 | 16 | 10 | 8.5 | 25400 | 21800 | 85.83% | 1.8
213771696 | 2.02 | Yes | BRYANT HEATING AND COOLING SYSTEMS | HRCU-A-CB (Split System: Heat Pump with Remote Outdoor Unit-Air-Source) | Centrally-Ducted | 288BNV025*0**B* | CAP**4824AL*+UI | 88*TB66135C24*** | 24200 | 17 | 11 | 8.1 | 21000 | 16500 | 78.57% | 2.02
213771186 | 2.02 | Yes | BRYANT HEATING AND COOLING SYSTEMS | HRCU-A-CB (Split System: Heat Pump with Remote Outdoor Unit-Air-Source) | Centrally-Ducted | 288BNV025*0**B* | CAP**3721AL*+UI | 987MC42060C17*** | 24200 | 16 | 10.5 | 8.1 | 21200 | 16700 | 78.77% | 2.02
213771436 | 2.02 | Yes | BRYANT HEATING AND COOLING SYSTEMS | HRCU-A-CB (Split System: Heat Pump with Remote Outdoor Unit-Air-Source) | Centrally-Ducted | 288BNV025*0**B* | CAP**4321AL*+UI | 88*TB36045C17*** | 24200 | 16.5 | 10.5 | 8.1 | 21200 | 16700 | 78.77% | 2.02
210596387 | 2.02 | Yes | BRYANT HEATING AND COOLING SYSTEMS | HRCU-A-CB (Split System: Heat Pump with Remote Outdoor Unit-Air-Source) | Centrally-Ducted | 288BNV025*0**B* | CNPV*4821AL*+UI | 83*CA36040C17*** | 24200 | 17.5 | 11.5 | 8.1 | 21200 | 16600 | 78.3% | 2.02
210596413 | 2.02 | Yes | BRYANT HEATING AND COOLING SYSTEMS | HRCU-A-CB (Split System: Heat Pump with Remote Outdoor Unit-Air-Source) | Centrally-Ducted | 288BNV025*0**B* | CSPH*4212AL*+UI | 83*CA48060C17*** | 24200 | 16 | 10.5 | 8.1 | 21400 | 16600 | 77.57% | 2
210596405 | 2.02 | Yes | BRYANT HEATING AND COOLING SYSTEMS | HRCU-A-CB (Split System: Heat Pump with Remote Outdoor Unit-Air-Source) | Centrally-Ducted | 288BNV025*0**B* | CNPV*4824AL*+UI | 935CA60080C21*** | 24200 | 17 | 11.5 | 8.1 | 21200 | 16600 | 78.3% | 2.02
210596430 | 2.02 | Yes | BRYANT HEATING AND COOLING SYSTEMS | HRCU-A-CB (Split System: Heat Pump with Remote Outdoor Unit-Air-Source) | Centrally-Ducted | 288BNV025*0**B* | CSPH*4212AL*+UI | 987MB66100C21*** | 24200 | 16 | 10.5 | 8.1 | 21400 | 16600 | 77.57% | 2
210596398 | 2.02 | Yes | BRYANT HEATING AND COOLING SYSTEMS | HRCU-A-CB (Split System: Heat Pump with Remote Outdoor Unit-Air-Source) | Centrally-Ducted | 288BNV025*0**B* | CNPV*4821AL*+UI | 986TC66100C21*** | 24200 | 17 | 11.5 | 8.1 | 21400 | 16600 | 77.57% | 2.02
210596446 | 2.02 | Yes | BRYANT HEATING AND COOLING SYSTEMS | HRCU-A-CB (Split System: Heat Pump with Remote Outdoor Unit-Air-Source) | Centrally-Ducted | 288BNV025*0**B* | CSPH*4812AL*+UI | 986TC66120C24*** | 24200 | 16.5 | 11 | 8.1 | 21200 | 16600 | 78.3% | 2.02
210596410 | 2.02 | Yes | BRYANT HEATING AND COOLING SYSTEMS | HRCU-A-CB (Split System: Heat Pump with Remote Outdoor Unit-Air-Source) | Centrally-Ducted | 288BNV025*0**B* | CNPV*4824AL*+UI | 987MB66100C21*** | 24200 | 17 | 11.5 | 8.1 | 21400 | 16600 | 77.57% | 2.02
210596412 | 2.02 | Yes | BRYANT HEATING AND COOLING SYSTEMS | HRCU-A-CB (Split System: Heat Pump with Remote Outdoor Unit-Air-Source) | Centrally-Ducted | 288BNV025*0**B* | CSPH*4212AL*+UI | 83*CA36040C17*** | 24200 | 16.5 | 11 | 8.1 | 21400 | 16600 | 77.57% | 2
210596437 | 2.02 | Yes | BRYANT HEATING AND COOLING SYSTEMS | HRCU-A-CB (Split System: Heat Pump with Remote Outdoor Unit-Air-Source) | Centrally-Ducted | 288BNV025*0**B* | CSPH*4812AL*+UI | 88*TA48070C17*** | 24200 | 16.5 | 10.5 | 8.1 | 21200 | 16600 | 78.3% | 2.02
212578215 | 2.02 | Yes | CARRIER | HRCU-A-CB (Split System: Heat Pump with Remote Outdoor Unit-Air-Source) | Centrally-Ducted | 25VNA424A*031* | H,PG53936 | 58TN*A070C17**16 | 24200 | 20 | 13.5 | 9.5 | 24800 | 19300 | 77.82% | 2.54
214271877 | 2.02 | Yes | CARRIER | HRCU-A-CB (Split System: Heat Pump with Remote Outdoor Unit-Air-Source) | Centrally-Ducted | 25VNA825A*032* | PL36H210P299 | 58TN*B045C17**12 | 24200 | 16 | 11 | 8.1 | 19800 | 16400 | 82.83% | 2
214389887 | 2.02 | Yes | CARRIER | HRCU-A-CB (Split System: Heat Pump with Remote Outdoor Unit-Air-Source) | Centrally-Ducted | 25VNA424A*031* | H,PG53936 | 58TN*B090C21**20 | 24200 | 20 | 13.5 | 10.5 | 24800 | 19200 | 77.42% | 2.56
214389892 | 2.02 | Yes | CARRIER | HRCU-A-CB (Split System: Heat Pump with Remote Outdoor Unit-Air-Source) | Centrally-Ducted | 25VNA424A*031* | H,PG53936 | 58TN*B110C21**20 | 24200 | 20 | 13.5 | 10.5 | 24800 | 19200 | 77.42% | 2.56
214271623 | 2.02 | Yes | CARRIER | HRCU-A-CB (Split System: Heat Pump with Remote Outdoor Unit-Air-Source) | Centrally-Ducted | 25VNA424A*031* | C36A***L539 | 58TN*B070C14**12 | 24200 | 20 | 13 | 10.5 | 24800 | 19300 | 77.82% | 2.54
214271847 | 2.02 | Yes | CARRIER | HRCU-A-CB (Split System: Heat Pump with Remote Outdoor Unit-Air-Source) | Centrally-Ducted | 25VNA825A*031* | PL36H210P299 | 58TN*B045C17**12 | 24200 | 16 | 11 | 8.1 | 19800 | 16400 | 82.83% | 2
213311588 | 2.02 | Yes | CARRIER | HRCU-A-CB (Split System: Heat Pump with Remote Outdoor Unit-Air-Source) | Centrally-Ducted | 38MURAQ24AB3* | PL36H175P159+CBPE4B* |  | 24200 | 18 | 10.5 | 9 | 25000 | 22600 | 90.4% | 1.92
213771085 | 2.02 | Yes | CARRIER | HRCU-A-CB (Split System: Heat Pump with Remote Outdoor Unit-Air-Source) | Centrally-Ducted | 25VNA825A*031* | CAP**3717AL*+UI | 59MN7C080C17**14 | 24200 | 16 | 11 | 8.1 | 21400 | 16700 | 78.04% | 2
213771435 | 2.02 | Yes | CARRIER | HRCU-A-CB (Split System: Heat Pump with Remote Outdoor Unit-Air-Source) | Centrally-Ducted | 25VNA825A*031* | CAP**4321AL*+UI | 58TN*B045C17**12 | 24200 | 16.5 | 10.5 | 8.1 | 21200 | 16700 | 78.77% | 2.02
212480039 | 2.02 | Yes | CARRIER | HRCU-A-CB (Split System: Heat Pump with Remote Outdoor Unit-Air-Source) | Centrally-Ducted | 38MURAQ24AB3* | PL36H210P749 | 59SC2D080E17**16 | 24200 | 17 | 10.5 | 8.1 | 24600 | 22400 | 91.06% | 1.88
210474124 | 2.02 | Yes | CARRIER | HRCU-A-CB (Split System: Heat Pump with Remote Outdoor Unit-Air-Source) | Centrally-Ducted | 25VNA825A*032* | CNPV*4824AL*+UI | 59MN7B120C24**22 | 24200 | 16.5 | 11 | 8.1 | 21400 | 16600 | 77.57% | 2
212985773 | 2.02 | Yes | CARRIER | HRCU-A-CB (Split System: Heat Pump with Remote Outdoor Unit-Air-Source) | Centrally-Ducted | 38MURAQ24AB3* | CAP**2517AL* | 59SC6A026M14**10 | 24200 | 16.5 | 10 | 8.5 | 25200 | 21600 | 85.71% | 1.82
212979821 | 2.02 | Yes | CARRIER | HRCU-A-CB (Split System: Heat Pump with Remote Outdoor Unit-Air-Source) | Centrally-Ducted | 38MURAQ24AB3* | CAP**2517AL* | 58S(B,C)*B090M17**14 | 24200 | 17 | 10 | 8.5 | 25200 | 21800 | 86.51% | 1.82
210474239 | 2.02 | Yes | CARRIER | HRCU-A-CB (Split System: Heat Pump with Remote Outdoor Unit-Air-Source) | Centrally-Ducted | 25VNA825A*032* | CSPH*4212AL*+UI | 59CU5A100C21**22 | 24200 | 16 | 11 | 8.1 | 21400 | 16600 | 77.57% | 2
210474459 | 2.02 | Yes | CARRIER | HRCU-A-CB (Split System: Heat Pump with Remote Outdoor Unit-Air-Source) | Centrally-Ducted | 25VNA825A*032* | CSPH*4812AL*+UI | 59CU5A100C21**22 | 24200 | 16.5 | 11 | 8.1 | 21200 | 16600 | 78.3% | 2.02
212979131 | 2.02 | Yes | CARRIER | HRCU-A-CB (Split System: Heat Pump with Remote Outdoor Unit-Air-Source) | Centrally-Ducted | 38MURAQ24AB3* | CAP**2517AL* | 58S(B,C)*B070M17**16 | 24200 | 17.5 | 10 | 8.5 | 25200 | 21800 | 86.51% | 1.82
212981748 | 2.02 | Yes | CARRIER | HRCU-A-CB (Split System: Heat Pump with Remote Outdoor Unit-Air-Source) | Centrally-Ducted | 38MURAQ24AB3* | CAP**3717AL* | 58SU*B040M17**12 | 24200 | 16.5 | 10 | 8.5 | 25200 | 22000 | 87.3% | 1.84
212989201 | 2.02 | Yes | CARRIER | HRCU-A-CB (Split System: Heat Pump with Remote Outdoor Unit-Air-Source) | Centrally-Ducted | 38MURAQ24AB3* | CAP**3721AL* | 59SU5B060M17**16 | 24200 | 17.5 | 10.5 | 8.5 | 25200 | 21600 | 85.71% | 1.82
212988649 | 2.02 | Yes | CARRIER | HRCU-A-CB (Split System: Heat Pump with Remote Outdoor Unit-Air-Source) | Centrally-Ducted | 38MURAQ24AB3* | CAP**2517AL* | 59SU5B040M17**12 | 24200 | 16.5 | 10 | 8.5 | 25200 | 21800 | 86.51% | 1.82
212982252 | 2.02 | Yes | CARRIER | HRCU-A-CB (Split System: Heat Pump with Remote Outdoor Unit-Air-Source) | Centrally-Ducted | 38MURAQ24AB3* | CAP**2517AL* | 58SU*B060M17**16 | 24200 | 17.5 | 10 | 8.5 | 25200 | 21200 | 84.13% | 1.8
212984037 | 2.02 | Yes | CARRIER | HRCU-A-CB (Split System: Heat Pump with Remote Outdoor Unit-Air-Source) | Centrally-Ducted | 38MURAQ24AB3* | CAP**2517AL* | 59SC2E060M17**14 | 24200 | 17 | 10 | 8.5 | 25200 | 21800 | 86.51% | 1.82
212987807 | 2.02 | Yes | CARRIER | HRCU-A-CB (Split System: Heat Pump with Remote Outdoor Unit-Air-Source) | Centrally-Ducted | 38MURAQ24AB3* | CAP**3721AL* | 59SC6A080M21**20 | 24200 | 17.5 | 10 | 8.5 | 25200 | 21600 | 85.71% | 1.82
212985347 | 2.02 | Yes | CARRIER | HRCU-A-CB (Split System: Heat Pump with Remote Outdoor Unit-Air-Source) | Centrally-Ducted | 38MURAQ24AB3* | CAP**3721AL* | 59SC2E100M21**20 | 24200 | 17.5 | 10.5 | 8.5 | 25200 | 21600 | 85.71% | 1.82
212988709 | 2.02 | Yes | CARRIER | HRCU-A-CB (Split System: Heat Pump with Remote Outdoor Unit-Air-Source) | Centrally-Ducted | 38MURAQ24AB3* | CAP**3721AL* | 59SU5B040M17**12 | 24200 | 17 | 10 | 8.5 | 25200 | 21400 | 84.92% | 1.8
212984097 | 2.02 | Yes | CARRIER | HRCU-A-CB (Split System: Heat Pump with Remote Outdoor Unit-Air-Source) | Centrally-Ducted | 38MURAQ24AB3* | CAP**3721AL* | 59SC2E060M17**14 | 24200 | 17.5 | 10 | 8.5 | 25200 | 21600 | 85.71% | 1.82
212987423 | 2.02 | Yes | CARRIER | HRCU-A-CB (Split System: Heat Pump with Remote Outdoor Unit-Air-Source) | Centrally-Ducted | 38MURAQ24AB3* | CAP**3717AL* | 59SC6A080M17**16 | 24200 | 17 | 10 | 8.5 | 25200 | 22000 | 87.3% | 1.84
212986877 | 2.02 | Yes | CARRIER | HRCU-A-CB (Split System: Heat Pump with Remote Outdoor Unit-Air-Source) | Centrally-Ducted | 38MURAQ24AB3* | CAP**2517AL* | 59SC6A060M14**12 | 24200 | 17 | 10 | 8.5 | 25200 | 21800 | 86.51% | 1.82
212986535 | 2.02 | Yes | CARRIER | HRCU-A-CB (Split System: Heat Pump with Remote Outdoor Unit-Air-Source) | Centrally-Ducted | 38MURAQ24AB3* | CAP**2517AL* | 59SC6A040M17**12 | 24200 | 15.5 | 10 | 8.1 | 25400 | 21600 | 85.04% | 1.8
214630393 | 2.02 | Yes | CARRIER | HRCU-A-CB (Split System: Heat Pump with Remote Outdoor Unit-Air-Source) | Centrally-Ducted | 25VNA825A*032* | PL36H210P299 | 59MN7B060C17**14 | 24200 | 16 | 11 | 8.1 | 19600 | 16400 | 83.67% | 2
212979881 | 2.02 | Yes | CARRIER | HRCU-A-CB (Split System: Heat Pump with Remote Outdoor Unit-Air-Source) | Centrally-Ducted | 38MURAQ24AB3* | CAP**3721AL* | 58S(B,C)*B090M17**14 | 24200 | 17.5 | 10 | 8.5 | 25200 | 21800 | 86.51% | 1.82
212982708 | 2.02 | Yes | CARRIER | HRCU-A-CB (Split System: Heat Pump with Remote Outdoor Unit-Air-Source) | Centrally-Ducted | 38MURAQ24AB3* | CAP**3721AL* | 58SU*B080M21**20 | 24200 | 17.5 | 10 | 8.5 | 25000 | 21400 | 85.6% | 1.8
213311591 | 2.02 | Yes | CARRIER | HRCU-A-CB (Split System: Heat Pump with Remote Outdoor Unit-Air-Source) | Centrally-Ducted | 38MURAQ24AB3* | C36A***L159+CBPE3A* |  | 24200 | 18 | 10.5 | 9 | 25000 | 22600 | 90.4% | 1.92
213311590 | 2.02 | Yes | CARRIER | HRCU-A-CB (Split System: Heat Pump with Remote Outdoor Unit-Air-Source) | Centrally-Ducted | 38MURAQ24AB3* | C36A***L159+CBPE4B* |  | 24200 | 18 | 10.5 | 9 | 25000 | 22600 | 90.4% | 1.92
213311593 | 2.02 | Yes | CARRIER | HRCU-A-CB (Split System: Heat Pump with Remote Outdoor Unit-Air-Source) | Centrally-Ducted | 38MURAQ24AB3* | PL36H***P449+CBPE3A* |  | 24200 | 18 | 10.5 | 9 | 25000 | 22600 | 90.4% | 1.92
213785111 | 2.02 | Yes | CARRIER | HRCU-A-CB (Split System: Heat Pump with Remote Outdoor Unit-Air-Source) | Centrally-Ducted | 25VNA424A*031* | CAP**3721AL*+UI | 58TN*B090C17**16 | 24200 | 20.5 | 12.5 | 11 | 26400 | 19700 | 74.62% | 2.56
214570778 | 2.02 | Yes | CARRIER | HRCU-A-CB (Split System: Heat Pump with Remote Outdoor Unit-Air-Source) | Centrally-Ducted | 25VNA825A*032* | CAP**4824AL*+UI | 59TN6C080C21**20 | 24200 | 17 | 11 | 8.5 | 20800 | 16500 | 79.33% | 2.02
213770625 | 2.02 | Yes | CARRIER | HRCU-A-CB (Split System: Heat Pump with Remote Outdoor Unit-Air-Source) | Centrally-Ducted | 25VNA825A*031* | CAP**2517AL*+UI | 59CU5B060C17**16 | 24200 | 16.5 | 10.5 | 8.1 | 21400 | 16700 | 78.04% | 2.02
213771495 | 2.02 | Yes | CARRIER | HRCU-A-CB (Split System: Heat Pump with Remote Outdoor Unit-Air-Source) | Centrally-Ducted | 25VNA825A*031* | CAP**4321AL*+UI | 59MN7C060C17**14 | 24200 | 16.5 | 10.5 | 8.1 | 21200 | 16700 | 78.77% | 2.02
212479854 | 2.02 | Yes | CARRIER | HRCU-A-CB (Split System: Heat Pump with Remote Outdoor Unit-Air-Source) | Centrally-Ducted | 38MURAQ24AB3* | A24VBA+TXV | 58S(B,C)*A070E14**12 | 24200 | 17 | 10 | 8.5 | 24600 | 22000 | 89.43% | 1.86
212479986 | 2.02 | Yes | CARRIER | HRCU-A-CB (Split System: Heat Pump with Remote Outdoor Unit-Air-Source) | Centrally-Ducted | 38MURAQ24AB3* | C36A***L159 | 58TP*A070V17**16 | 24200 | 17 | 10.5 | 8.1 | 24600 | 22600 | 91.87% | 1.9
212480104 | 2.02 | Yes | CARRIER | HRCU-A-CB (Split System: Heat Pump with Remote Outdoor Unit-Air-Source) | Centrally-Ducted | 38MURAQ24AB3* | PL36H175P159 | 59SP6A080V17**16 | 24200 | 16 | 10.5 | 8.1 | 24600 | 22600 | 91.87% | 1.9
212480171 | 2.02 | Yes | CARRIER | HRCU-A-CB (Split System: Heat Pump with Remote Outdoor Unit-Air-Source) | Centrally-Ducted | 38MURAQ24AB3* | V,C36H175P139 | 59TP6B080V17**16 | 24200 | 16 | 10.5 | 8.1 | 24600 | 22600 | 91.87% | 1.9
214571248 | 2.02 | Yes | CARRIER | HRCU-A-CB (Split System: Heat Pump with Remote Outdoor Unit-Air-Source) | Centrally-Ducted | 25VNA825A*032* | CNPV*4821AL*+UI | 59MN7C080C21**20 | 24200 | 17 | 11.5 | 8.1 | 21200 | 16600 | 78.3% | 2.02
213771695 | 2.02 | Yes | CARRIER | HRCU-A-CB (Split System: Heat Pump with Remote Outdoor Unit-Air-Source) | Centrally-Ducted | 25VNA825A*031* | CAP**4824AL*+UI | 58TN*B135C24**22 | 24200 | 17 | 11 | 8.1 | 21000 | 16500 | 78.57% | 2.02
211239658 | 2.02 | Yes | CARRIER | HRCU-A-CB (Split System: Heat Pump with Remote Outdoor Unit-Air-Source) | Centrally-Ducted | 38MURAQ24AB3* | CAP**2414AL* | 59SC2D060E14**12 | 24200 | 16 | 10 | 8.5 | 27200 | 23400 | 86.03% | 1.9
211239778 | 2.02 | Yes | CARRIER | HRCU-A-CB (Split System: Heat Pump with Remote Outdoor Unit-Air-Source) | Centrally-Ducted | 38MURAQ24AB3* | CAP**3017AL* | 58TP*A045V14**12 | 24200 | 16.5 | 10 | 8.5 | 26400 | 23000 | 87.12% | 1.9
211239844 | 2.02 | Yes | CARRIER | HRCU-A-CB (Split System: Heat Pump with Remote Outdoor Unit-Air-Source) | Centrally-Ducted | 38MURAQ24AB3* | CAP**3617AL* | 59SC2D040E14**10 | 24200 | 15.2 | 10 | 8.5 | 26400 | 22600 | 85.61% | 1.84
211239869 | 2.02 | Yes | CARRIER | HRCU-A-CB (Split System: Heat Pump with Remote Outdoor Unit-Air-Source) | Centrally-Ducted | 38MURAQ24AB3* | CAP**3621AL* | 58SP*A090V21**20 | 24200 | 17 | 10 | 8.5 | 26000 | 22800 | 87.69% | 1.88
211239919 | 2.02 | Yes | CARRIER | HRCU-A-CB (Split System: Heat Pump with Remote Outdoor Unit-Air-Source) | Centrally-Ducted | 38MURAQ24AB3* | CAP**3717AL* | 58TP*A090V17**16 | 24200 | 17 | 10 | 8.5 | 25200 | 22000 | 87.3% | 1.82
211239926 | 2.02 | Yes | CARRIER | HRCU-A-CB (Split System: Heat Pump with Remote Outdoor Unit-Air-Source) | Centrally-Ducted | 38MURAQ24AB3* | CAP**3717AL* | 59TP6B040V14**10 | 24200 | 16 | 10 | 8.5 | 25600 | 21800 | 85.16% | 1.8
211240126 | 2.02 | Yes | CARRIER | HRCU-A-CB (Split System: Heat Pump with Remote Outdoor Unit-Air-Source) | Centrally-Ducted | 38MURAQ24AB3* | CNPV*3617AL* | 59SU5A060E17**16 | 24200 | 16.5 | 10.5 | 8.1 | 26200 | 22800 | 87.02% | 1.9
212480108 | 2.02 | Yes | CARRIER | HRCU-A-CB (Split System: Heat Pump with Remote Outdoor Unit-Air-Source) | Centrally-Ducted | 38MURAQ24AB3* | PL36H210P749 | 59SP6A080V17**16 | 24200 | 16 | 10.5 | 8.1 | 24600 | 22600 | 91.87% | 1.9
212480165 | 2.02 | Yes | CARRIER | HRCU-A-CB (Split System: Heat Pump with Remote Outdoor Unit-Air-Source) | Centrally-Ducted | 38MURAQ24AB3* | V,C36H175P159 | 59TP6B080V17**16 | 24200 | 16 | 10.5 | 8.1 | 24600 | 22600 | 91.87% | 1.9
212380532 | 2.02 | Yes | CARRIER | HRCU-A-CB (Split System: Heat Pump with Remote Outdoor Unit-Air-Source) | Centrally-Ducted | 25VNA424A*031* | C36A***L539 | 58TN*A070C14**12 | 24200 | 21 | 13.5 | 8.5 | 24800 | 19300 | 77.82% | 2.54
212520222 | 2.02 | Yes | CARRIER | HRCU-A-CB (Split System: Heat Pump with Remote Outdoor Unit-Air-Source) | Centrally-Ducted | 38MURAQ24AB3* | H,PG34936 | 58S(B,C)*A070E21**16 | 24200 | 17 | 10.5 | 8.1 | 24600 | 22400 | 91.06% | 1.9
212520239 | 2.02 | Yes | CARRIER | HRCU-A-CB (Split System: Heat Pump with Remote Outdoor Unit-Air-Source) | Centrally-Ducted | 38MURAQ24AB3* | H,PG9J936 | 58SP*A045V14**12 | 24200 | 16 | 10 | 8.5 | 24800 | 22600 | 91.13% | 1.9
212520254 | 2.02 | Yes | CARRIER | HRCU-A-CB (Split System: Heat Pump with Remote Outdoor Unit-Air-Source) | Centrally-Ducted | 38MURAQ24AB3* | H,PG34936 | 58SP*A090V21**20 | 24200 | 17 | 10 | 8.5 | 24400 | 22400 | 91.8% | 1.88
210596046 | 2.02 | Yes | CARRIER | HRCU-A-CB (Split System: Heat Pump with Remote Outdoor Unit-Air-Source) | Centrally-Ducted | 25VNA825A*031* | CNPV*4824AL*+UI | 59CU5A080C21**20 | 24200 | 17 | 11.5 | 8.1 | 21200 | 16600 | 78.3% | 2.02
210596053 | 2.02 | Yes | CARRIER | HRCU-A-CB (Split System: Heat Pump with Remote Outdoor Unit-Air-Source) | Centrally-Ducted | 25VNA825A*031* | CSPH*4212AL*+UI | 58CU*A040C17**12 | 24200 | 16.5 | 11 | 8.1 | 21400 | 16600 | 77.57% | 2
210596062 | 2.02 | Yes | CARRIER | HRCU-A-CB (Split System: Heat Pump with Remote Outdoor Unit-Air-Source) | Centrally-Ducted | 25VNA825A*031* | CSPH*4212AL*+UI | 59CU5A080C21**20 | 24200 | 16 | 11 | 8.1 | 21400 | 16600 | 77.57% | 2
210533032 | 2.02 | Yes | CARRIER | HRCU-A-CB (Split System: Heat Pump with Remote Outdoor Unit-Air-Source) | Centrally-Ducted | 25VNA424A*031* | CAP**4321AL*+UI | 58CU*A040C17**12 | 24200 | 21 | 13.5 | 10.5 | 26400 | 19600 | 74.24% | 2.56
210596087 | 2.02 | Yes | CARRIER | HRCU-A-CB (Split System: Heat Pump with Remote Outdoor Unit-Air-Source) | Centrally-Ducted | 25VNA825A*031* | CSPH*4812AL*+UI | 59MN7B100C21**22 | 24200 | 16 | 11 | 8.1 | 21200 | 16700 | 78.77% | 2.04
212520206 | 2.02 | Yes | CARRIER | HRCU-A-CB (Split System: Heat Pump with Remote Outdoor Unit-Air-Source) | Centrally-Ducted | 38MURAQ24AB3* | H,PG34936 | 58S(B,C)*A045E17**12 | 24200 | 17 | 10 | 8.5 | 24600 | 22200 | 90.24% | 1.86
212520223 | 2.02 | Yes | CARRIER | HRCU-A-CB (Split System: Heat Pump with Remote Outdoor Unit-Air-Source) | Centrally-Ducted | 38MURAQ24AB3* | H,PG9J936 | 58S(B,C)*A070E21**16 | 24200 | 17 | 10.5 | 8.1 | 24600 | 22400 | 91.06% | 1.9
212520286 | 2.02 | Yes | CARRIER | HRCU-A-CB (Split System: Heat Pump with Remote Outdoor Unit-Air-Source) | Centrally-Ducted | 38MURAQ24AB3* | H,PG34936 | 58TP*A090V21**20 | 24200 | 17 | 10 | 8.5 | 24400 | 22400 | 91.8% | 1.88
212520228 | 2.02 | No | CARRIER | HRCU-A-CB (Split System: Heat Pump with Remote Outdoor Unit-Air-Source) | Centrally-Ducted | 38MURAQ24AB3* | H,PG24936 | 58S(B,C)*A090E21**20 | 24200 | 17 | 9.5 | 8.5 | 25000 | 21600 | 86.4% | 1.82
212520278 | 2.02 | Yes | CARRIER | HRCU-A-CB (Split System: Heat Pump with Remote Outdoor Unit-Air-Source) | Centrally-Ducted | 38MURAQ24AB3* | H,PG34936 | 58TP*A070V17**16 | 24200 | 17 | 10.5 | 8.1 | 24600 | 22600 | 91.87% | 1.9
213356092 | 2.02 | Yes | CARRIER | HRCU-A-CB (Split System: Heat Pump with Remote Outdoor Unit-Air-Source) | Centrally-Ducted | 38MURAQ24AB3* | A36VCA+TXV+CBPE4B* |  | 24200 | 18 | 10.5 | 8.85 | 25000 | 22600 | 90.4% | 1.9
212520232 | 2.02 | Yes | CARRIER | HRCU-A-CB (Split System: Heat Pump with Remote Outdoor Unit-Air-Source) | Centrally-Ducted | 38MURAQ24AB3* | H,PG24936 | 58S(B,C)*A110E21**20 | 24200 | 16 | 10 | 8.5 | 25200 | 21800 | 86.51% | 1.82
212480031 | 2.02 | Yes | CARRIER | HRCU-A-CB (Split System: Heat Pump with Remote Outdoor Unit-Air-Source) | Centrally-Ducted | 38MURAQ24AB3* | PL36H175P149 | 59SC2D080E17**16 | 24200 | 17 | 10.5 | 8.1 | 24600 | 22400 | 91.06% | 1.88
212480113 | 2.02 | Yes | CARRIER | HRCU-A-CB (Split System: Heat Pump with Remote Outdoor Unit-Air-Source) | Centrally-Ducted | 38MURAQ24AB3* | V,C36H175P139 | 59SP6A080V17**16 | 24200 | 16 | 10.5 | 8.1 | 24600 | 22600 | 91.87% | 1.9
212480162 | 2.02 | Yes | CARRIER | HRCU-A-CB (Split System: Heat Pump with Remote Outdoor Unit-Air-Source) | Centrally-Ducted | 38MURAQ24AB3* | PL36H175P159 | 59TP6B080V17**16 | 24200 | 16 | 10.5 | 8.1 | 24600 | 22600 | 91.87% | 1.9
212380533 | 2.02 | Yes | CARRIER | HRCU-A-CB (Split System: Heat Pump with Remote Outdoor Unit-Air-Source) | Centrally-Ducted | 25VNA424A*031* | PL36H210P299 | 58TN*A070C17**16 | 24200 | 20 | 13.5 | 8.5 | 24800 | 19300 | 77.82% | 2.54
212480024 | 2.02 | Yes | CARRIER | HRCU-A-CB (Split System: Heat Pump with Remote Outdoor Unit-Air-Source) | Centrally-Ducted | 38MURAQ24AB3* | A36VCA+TXV | 59SC2D080E17**16 | 24200 | 17 | 10.5 | 8.1 | 24600 | 22400 | 91.06% | 1.88
212480033 | 2.02 | Yes | CARRIER | HRCU-A-CB (Split System: Heat Pump with Remote Outdoor Unit-Air-Source) | Centrally-Ducted | 38MURAQ24AB3* | V,C36H175P149 | 59SC2D080E17**16 | 24200 | 17 | 10.5 | 8.1 | 24600 | 22400 | 91.06% | 1.88
212480124 | 2.02 | Yes | CARRIER | HRCU-A-CB (Split System: Heat Pump with Remote Outdoor Unit-Air-Source) | Centrally-Ducted | 38MURAQ24AB3* | C36A***L139 | 59SU5A060E17**16 | 24200 | 17 | 10 | 8.5 | 24600 | 22000 | 89.43% | 1.86
212479984 | 2.02 | Yes | CARRIER | HRCU-A-CB (Split System: Heat Pump with Remote Outdoor Unit-Air-Source) | Centrally-Ducted | 38MURAQ24AB3* | PL36H210P749 | 58TP*A070V17**16 | 24200 | 17 | 10.5 | 8.1 | 24600 | 22600 | 91.87% | 1.9
212480152 | 2.02 | Yes | CARRIER | HRCU-A-CB (Split System: Heat Pump with Remote Outdoor Unit-Air-Source) | Centrally-Ducted | 38MURAQ24AB3* | A36VCA+TXV | 59TP6B080V17**16 | 24200 | 16 | 10.5 | 8.1 | 24600 | 22600 | 91.87% | 1.9
212479980 | 2.02 | Yes | CARRIER | HRCU-A-CB (Split System: Heat Pump with Remote Outdoor Unit-Air-Source) | Centrally-Ducted | 38MURAQ24AB3* | PL36H175P159 | 58TP*A070V17**16 | 24200 | 17 | 10.5 | 8.1 | 24600 | 22600 | 91.87% | 1.9
212480160 | 2.02 | Yes | CARRIER | HRCU-A-CB (Split System: Heat Pump with Remote Outdoor Unit-Air-Source) | Centrally-Ducted | 38MURAQ24AB3* | V,C36H175P149 | 59TP6B080V17**16 | 24200 | 16 | 10.5 | 8.1 | 24600 | 22600 | 91.87% | 1.9
212480167 | 2.02 | Yes | CARRIER | HRCU-A-CB (Split System: Heat Pump with Remote Outdoor Unit-Air-Source) | Centrally-Ducted | 38MURAQ24AB3* | PL36H210P749 | 59TP6B080V17**16 | 24200 | 16 | 10.5 | 8.1 | 24600 | 22600 | 91.87% | 1.9
212480111 | 2.02 | Yes | CARRIER | HRCU-A-CB (Split System: Heat Pump with Remote Outdoor Unit-Air-Source) | Centrally-Ducted | 38MURAQ24AB3* | C36A***L159 | 59SP6A080V17**16 | 24200 | 16 | 10.5 | 8.1 | 24600 | 22600 | 91.87% | 1.9
212520265 | 2.02 | Yes | CARRIER | HRCU-A-CB (Split System: Heat Pump with Remote Outdoor Unit-Air-Source) | Centrally-Ducted | 38MURAQ24AB3* | H,PG32936 | 58SU*A080E21**20 | 24200 | 17 | 10 | 8.5 | 24600 | 21800 | 88.62% | 1.86
214626802 | 2.02 | Yes | CARRIER | HRCU-A-CB (Split System: Heat Pump with Remote Outdoor Unit-Air-Source) | Centrally-Ducted | 25VNA424A*031* | PL36H210P299 | 58CU*A040C17**12 | 24200 | 21 | 13.5 | 10.5 | 24800 | 19300 | 77.82% | 2.56
212380555 | 2.02 | Yes | CARRIER | HRCU-A-CB (Split System: Heat Pump with Remote Outdoor Unit-Air-Source) | Centrally-Ducted | 25VNA424A*031* | C36A***L539 | 58TN*A090C17**16 | 24200 | 21 | 14 | 8.5 | 24800 | 19200 | 77.42% | 2.58
212480037 | 2.02 | Yes | CARRIER | HRCU-A-CB (Split System: Heat Pump with Remote Outdoor Unit-Air-Source) | Centrally-Ducted | 38MURAQ24AB3* | V,C36H175P159 | 59SC2D080E17**16 | 24200 | 17 | 10.5 | 8.1 | 24600 | 22400 | 91.06% | 1.88
212380543 | 2.02 | Yes | CARRIER | HRCU-A-CB (Split System: Heat Pump with Remote Outdoor Unit-Air-Source) | Centrally-Ducted | 25VNA424A*031* | C36A***L539 | 58TN*A070C17**16 | 24200 | 20 | 13.5 | 8.5 | 24800 | 19300 | 77.82% | 2.54
212380545 | 2.02 | Yes | CARRIER | HRCU-A-CB (Split System: Heat Pump with Remote Outdoor Unit-Air-Source) | Centrally-Ducted | 25VNA424A*031* | PL36H210P299 | 58TN*A090C17**16 | 24200 | 21 | 14 | 8.5 | 24800 | 19200 | 77.42% | 2.58
213311587 | 2.02 | Yes | CARRIER | HRCU-A-CB (Split System: Heat Pump with Remote Outdoor Unit-Air-Source) | Centrally-Ducted | 38MURAQ24AB3* | V36H175P149+CBPE4B* |  | 24200 | 18 | 10.5 | 8.9 | 25000 | 22600 | 90.4% | 1.9
213145908 | 2.02 | Yes | CARRIER | HRCU-A-CB (Split System: Heat Pump with Remote Outdoor Unit-Air-Source) | Centrally-Ducted | 38MURAQ24AB3* | PL36H175P149+AEFE4B* |  | 24200 | 18 | 10.5 | 8.9 | 25000 | 22600 | 90.4% | 1.9
213145910 | 2.02 | Yes | CARRIER | HRCU-A-CB (Split System: Heat Pump with Remote Outdoor Unit-Air-Source) | Centrally-Ducted | 38MURAQ24AB3* | PL36H175P159+AEFE4B* |  | 24200 | 18 | 10.5 | 9 | 25000 | 22600 | 90.4% | 1.92
213311586 | 2.02 | Yes | CARRIER | HRCU-A-CB (Split System: Heat Pump with Remote Outdoor Unit-Air-Source) | Centrally-Ducted | 38MURAQ24AB3* | PL36H175P149+CBPE4B* |  | 24200 | 18 | 10.5 | 8.9 | 25000 | 22600 | 90.4% | 1.9
214624772 | 2.02 | Yes | CARRIER | HRCU-A-CB (Split System: Heat Pump with Remote Outdoor Unit-Air-Source) | Centrally-Ducted | 38MURAQ24AB3* | PL36H210P299 | 58SU*B060M17**16 | 24200 | 17 | 10.5 | 8.5 | 23200 | 21000 | 90.52% | 1.8
213145912 | 2.02 | Yes | CARRIER | HRCU-A-CB (Split System: Heat Pump with Remote Outdoor Unit-Air-Source) | Centrally-Ducted | 38MURAQ24AB3* | C36A***L159+AEFE3A* |  | 24200 | 18 | 10.5 | 9 | 25000 | 22600 | 90.4% | 1.92
212520287 | 2.02 | Yes | CARRIER | HRCU-A-CB (Split System: Heat Pump with Remote Outdoor Unit-Air-Source) | Centrally-Ducted | 38MURAQ24AB3* | H,PG9J936 | 58TP*A090V21**20 | 24200 | 17 | 10 | 8.5 | 24400 | 22400 | 91.8% | 1.88
214626874 | 2.02 | Yes | CARRIER | HRCU-A-CB (Split System: Heat Pump with Remote Outdoor Unit-Air-Source) | Centrally-Ducted | 25VNA424A*031* | C36A***L539 | 58CU*A060C17**16 | 24200 | 20 | 13.5 | 10.5 | 24800 | 19300 | 77.82% | 2.56
214628451 | 2.02 | Yes | CARRIER | HRCU-A-CB (Split System: Heat Pump with Remote Outdoor Unit-Air-Source) | Centrally-Ducted | 38MURAQ24AB3* | PL36H210P299 | 59SU5B040M17**12 | 24200 | 17 | 10 | 8.5 | 23600 | 21000 | 88.98% | 1.8
214626825 | 2.02 | Yes | CARRIER | HRCU-A-CB (Split System: Heat Pump with Remote Outdoor Unit-Air-Source) | Centrally-Ducted | 25VNA424A*031* | PL36H210P299 | 58CU*A060C17**16 | 24200 | 20 | 13.5 | 10.5 | 24800 | 19300 | 77.82% | 2.56
214628478 | 2.02 | Yes | CARRIER | HRCU-A-CB (Split System: Heat Pump with Remote Outdoor Unit-Air-Source) | Centrally-Ducted | 38MURAQ24AB3* | PL36H210P299 | 59SU5B060M17**16 | 24200 | 17 | 10.5 | 8.5 | 23600 | 21200 | 89.83% | 1.82
214630344 | 2.02 | Yes | CARRIER | HRCU-A-CB (Split System: Heat Pump with Remote Outdoor Unit-Air-Source) | Centrally-Ducted | 25VNA825A*032* | PL36H210P299 | 58CU*A040C17**12 | 24200 | 17 | 11.5 | 8.1 | 19600 | 16200 | 82.65% | 2.02
212479966 | 2.02 | Yes | CARRIER | HRCU-A-CB (Split System: Heat Pump with Remote Outdoor Unit-Air-Source) | Centrally-Ducted | 38MURAQ24AB3* | A24VBA+TXV | 58TP*A070V14**12 | 24200 | 17 | 10 | 8.5 | 24600 | 22000 | 89.43% | 1.86
212480050 | 2.02 | No | CARRIER | HRCU-A-CB (Split System: Heat Pump with Remote Outdoor Unit-Air-Source) | Centrally-Ducted | 38MURAQ24AB3* | A36VCA+TXV | 59SC5B040E17**12 | 24200 | 15.2 | 9.5 | 8.5 | 24800 | 22200 | 89.52% | 1.84
212480102 | 2.02 | Yes | CARRIER | HRCU-A-CB (Split System: Heat Pump with Remote Outdoor Unit-Air-Source) | Centrally-Ducted | 38MURAQ24AB3* | V,C36H175P149 | 59SP6A080V17**16 | 24200 | 16 | 10.5 | 8.1 | 24600 | 22600 | 91.87% | 1.9
214389882 | 2.02 | Yes | CARRIER | HRCU-A-CB (Split System: Heat Pump with Remote Outdoor Unit-Air-Source) | Centrally-Ducted | 25VNA424A*031* | H,PG53936 | 58TN*B090C17**16 | 24200 | 20 | 13.5 | 10.5 | 24800 | 19300 | 77.82% | 2.54
212578220 | 2.02 | Yes | CARRIER | HRCU-A-CB (Split System: Heat Pump with Remote Outdoor Unit-Air-Source) | Centrally-Ducted | 25VNA424A*031* | H,PG53936 | 58TN*A090C17**16 | 24200 | 21 | 14 | 10 | 24800 | 19200 | 77.42% | 2.58
213311589 | 2.02 | Yes | CARRIER | HRCU-A-CB (Split System: Heat Pump with Remote Outdoor Unit-Air-Source) | Centrally-Ducted | 38MURAQ24AB3* | V36H175P159+CBPE4B* |  | 24200 | 18 | 10.5 | 9 | 25000 | 22600 | 90.4% | 1.92
212578210 | 2.02 | Yes | CARRIER | HRCU-A-CB (Split System: Heat Pump with Remote Outdoor Unit-Air-Source) | Centrally-Ducted | 25VNA424A*031* | H,PG53936 | 58TN*A070C14**12 | 24200 | 21 | 13.5 | 9.5 | 24800 | 19300 | 77.82% | 2.54
213145913 | 2.02 | Yes | CARRIER | HRCU-A-CB (Split System: Heat Pump with Remote Outdoor Unit-Air-Source) | Centrally-Ducted | 38MURAQ24AB3* | PL36H***P449+AEFE3A* |  | 24200 | 18 | 10.5 | 9 | 25000 | 22600 | 90.4% | 1.92
214626816 | 2.02 | Yes | CARRIER | HRCU-A-CB (Split System: Heat Pump with Remote Outdoor Unit-Air-Source) | Centrally-Ducted | 25VNA424A*031* | C36A***L539 | 58CU*A040C17**12 | 24200 | 21 | 13.5 | 10.5 | 24800 | 19300 | 77.82% | 2.56
213147024 | 2.02 | Yes | CARRIER | HRCU-A-CB (Split System: Heat Pump with Remote Outdoor Unit-Air-Source) | Centrally-Ducted | 38MURAQ24AB3* | C36A***L159+AEFE4B* |  | 24200 | 18 | 10.5 | 9 | 25000 | 22600 | 90.4% | 1.92
213145911 | 2.02 | Yes | CARRIER | HRCU-A-CB (Split System: Heat Pump with Remote Outdoor Unit-Air-Source) | Centrally-Ducted | 38MURAQ24AB3* | V,C36H175P159+AEFE4B* |  | 24200 | 18 | 10.5 | 9 | 25000 | 22600 | 90.4% | 1.92
213145909 | 2.02 | Yes | CARRIER | HRCU-A-CB (Split System: Heat Pump with Remote Outdoor Unit-Air-Source) | Centrally-Ducted | 38MURAQ24AB3* | V,C36H175P149+AEFE4B* |  | 24200 | 18 | 10.5 | 8.9 | 25000 | 22600 | 90.4% | 1.9
212479976 | 2.02 | Yes | CARRIER | HRCU-A-CB (Split System: Heat Pump with Remote Outdoor Unit-Air-Source) | Centrally-Ducted | 38MURAQ24AB3* | PL36H175P149 | 58TP*A070V17**16 | 24200 | 17 | 10.5 | 8.1 | 24600 | 22600 | 91.87% | 1.9
212480169 | 2.02 | Yes | CARRIER | HRCU-A-CB (Split System: Heat Pump with Remote Outdoor Unit-Air-Source) | Centrally-Ducted | 38MURAQ24AB3* | C36A***L159 | 59TP6B080V17**16 | 24200 | 16 | 10.5 | 8.1 | 24600 | 22600 | 91.87% | 1.9
214440959 | 2.02 | Yes | CARRIER | HRCU-A-CB (Split System: Heat Pump with Remote Outdoor Unit-Air-Source) | Centrally-Ducted | 25VNA424A*031* | H,PG53936 | 59TN6C100C21**22 | 24200 | 20 | 13.5 | 10.5 | 24800 | 19200 | 77.42% | 2.56
214389872 | 2.02 | Yes | CARRIER | HRCU-A-CB (Split System: Heat Pump with Remote Outdoor Unit-Air-Source) | Centrally-Ducted | 25VNA424A*031* | H,PG53936 | 58TN*B070C14**12 | 24200 | 20 | 13 | 10.5 | 24800 | 19300 | 77.82% | 2.54
212520270 | 2.02 | Yes | CARRIER | HRCU-A-CB (Split System: Heat Pump with Remote Outdoor Unit-Air-Source) | Centrally-Ducted | 38MURAQ24AB3* | H,PG34936 | 58TP*A045V14**12 | 24200 | 16 | 10.5 | 8.1 | 24600 | 22400 | 91.06% | 1.88
212520279 | 2.02 | Yes | CARRIER | HRCU-A-CB (Split System: Heat Pump with Remote Outdoor Unit-Air-Source) | Centrally-Ducted | 38MURAQ24AB3* | H,PG9J936 | 58TP*A070V17**16 | 24200 | 17 | 10.5 | 8.1 | 24600 | 22600 | 91.87% | 1.9
212520207 | 2.02 | Yes | CARRIER | HRCU-A-CB (Split System: Heat Pump with Remote Outdoor Unit-Air-Source) | Centrally-Ducted | 38MURAQ24AB3* | H,PG9J936 | 58S(B,C)*A045E17**12 | 24200 | 17 | 10 | 8.5 | 24600 | 22200 | 90.24% | 1.86
212520224 | 2.02 | No | CARRIER | HRCU-A-CB (Split System: Heat Pump with Remote Outdoor Unit-Air-Source) | Centrally-Ducted | 38MURAQ24AB3* | H,PG24936 | 58S(B,C)*A090E17**14 | 24200 | 17 | 9.5 | 8.5 | 24800 | 21600 | 87.1% | 1.84
212520238 | 2.02 | Yes | CARRIER | HRCU-A-CB (Split System: Heat Pump with Remote Outdoor Unit-Air-Source) | Centrally-Ducted | 38MURAQ24AB3* | H,PG34936 | 58SP*A045V14**12 | 24200 | 16 | 10 | 8.5 | 24800 | 22600 | 91.13% | 1.9
212520255 | 2.02 | Yes | CARRIER | HRCU-A-CB (Split System: Heat Pump with Remote Outdoor Unit-Air-Source) | Centrally-Ducted | 38MURAQ24AB3* | H,PG9J936 | 58SP*A090V21**20 | 24200 | 17 | 10 | 8.5 | 24400 | 22400 | 91.8% | 1.88
212520271 | 2.02 | Yes | CARRIER | HRCU-A-CB (Split System: Heat Pump with Remote Outdoor Unit-Air-Source) | Centrally-Ducted | 38MURAQ24AB3* | H,PG9J936 | 58TP*A045V14**12 | 24200 | 16 | 10.5 | 8.1 | 24600 | 22400 | 91.06% | 1.88
212479978 | 2.02 | Yes | CARRIER | HRCU-A-CB (Split System: Heat Pump with Remote Outdoor Unit-Air-Source) | Centrally-Ducted | 38MURAQ24AB3* | V,C36H175P149 | 58TP*A070V17**16 | 24200 | 17 | 10.5 | 8.1 | 24600 | 22600 | 91.87% | 1.9
212480035 | 2.02 | Yes | CARRIER | HRCU-A-CB (Split System: Heat Pump with Remote Outdoor Unit-Air-Source) | Centrally-Ducted | 38MURAQ24AB3* | PL36H175P159 | 59SC2D080E17**16 | 24200 | 17 | 10.5 | 8.1 | 24600 | 22400 | 91.06% | 1.88
212480158 | 2.02 | Yes | CARRIER | HRCU-A-CB (Split System: Heat Pump with Remote Outdoor Unit-Air-Source) | Centrally-Ducted | 38MURAQ24AB3* | PL36H175P149 | 59TP6B080V17**16 | 24200 | 16 | 10.5 | 8.1 | 24600 | 22600 | 91.87% | 1.9
212480093 | 2.02 | Yes | CARRIER | HRCU-A-CB (Split System: Heat Pump with Remote Outdoor Unit-Air-Source) | Centrally-Ducted | 38MURAQ24AB3* | A36VCA+TXV | 59SP6A080V17**16 | 24200 | 16 | 10.5 | 8.1 | 24600 | 22600 | 91.87% | 1.9
212480099 | 2.02 | Yes | CARRIER | HRCU-A-CB (Split System: Heat Pump with Remote Outdoor Unit-Air-Source) | Centrally-Ducted | 38MURAQ24AB3* | PL36H175P149 | 59SP6A080V17**16 | 24200 | 16 | 10.5 | 8.1 | 24600 | 22600 | 91.87% | 1.9
212479884 | 2.02 | Yes | CARRIER | HRCU-A-CB (Split System: Heat Pump with Remote Outdoor Unit-Air-Source) | Centrally-Ducted | 38MURAQ24AB3* | PL36H210P749 | 58S(B,C)*A070E21**16 | 24200 | 17 | 10.5 | 8.1 | 24600 | 22400 | 91.06% | 1.9
212479982 | 2.02 | Yes | CARRIER | HRCU-A-CB (Split System: Heat Pump with Remote Outdoor Unit-Air-Source) | Centrally-Ducted | 38MURAQ24AB3* | V,C36H175P159 | 58TP*A070V17**16 | 24200 | 17 | 10.5 | 8.1 | 24600 | 22600 | 91.87% | 1.9
212480048 | 2.02 | Yes | CARRIER | HRCU-A-CB (Split System: Heat Pump with Remote Outdoor Unit-Air-Source) | Centrally-Ducted | 38MURAQ24AB3* | A24VBA+TXV | 59SC5B040E14**10 | 24200 | 15.2 | 10 | 8.5 | 25000 | 22000 | 88% | 1.82
212479852 | 2.02 | Yes | CARRIER | HRCU-A-CB (Split System: Heat Pump with Remote Outdoor Unit-Air-Source) | Centrally-Ducted | 38MURAQ24AB3* | A36VCA+TXV | 58S(B,C)*A045E17**12 | 24200 | 17 | 10 | 8.5 | 24600 | 22200 | 90.24% | 1.86
212479970 | 2.02 | Yes | CARRIER | HRCU-A-CB (Split System: Heat Pump with Remote Outdoor Unit-Air-Source) | Centrally-Ducted | 38MURAQ24AB3* | A36VCA+TXV | 58TP*A070V17**16 | 24200 | 17 | 10.5 | 8.1 | 24600 | 22600 | 91.87% | 1.9
212480106 | 2.02 | Yes | CARRIER | HRCU-A-CB (Split System: Heat Pump with Remote Outdoor Unit-Air-Source) | Centrally-Ducted | 38MURAQ24AB3* | V,C36H175P159 | 59SP6A080V17**16 | 24200 | 16 | 10.5 | 8.1 | 24600 | 22600 | 91.87% | 1.9
212480041 | 2.02 | Yes | CARRIER | HRCU-A-CB (Split System: Heat Pump with Remote Outdoor Unit-Air-Source) | Centrally-Ducted | 38MURAQ24AB3* | C36A***L159 | 59SC2D080E17**16 | 24200 | 17 | 10.5 | 8.1 | 24600 | 22400 | 91.06% | 1.88
212480044 | 2.02 | Yes | CARRIER | HRCU-A-CB (Split System: Heat Pump with Remote Outdoor Unit-Air-Source) | Centrally-Ducted | 38MURAQ24AB3* | V,C36H175P139 | 59SC2D080E17**16 | 24200 | 17 | 10.5 | 8.1 | 24600 | 22400 | 91.06% | 1.88
212479887 | 2.02 | Yes | CARRIER | HRCU-A-CB (Split System: Heat Pump with Remote Outdoor Unit-Air-Source) | Centrally-Ducted | 38MURAQ24AB3* | C36A***L159 | 58S(B,C)*A070E21**16 | 24200 | 17 | 10.5 | 8.1 | 24600 | 22400 | 91.06% | 1.9
214628200 | 2.02 | Yes | CARRIER | HRCU-A-CB (Split System: Heat Pump with Remote Outdoor Unit-Air-Source) | Centrally-Ducted | 38MURAQ24AB3* | PL36H210P299 | 58S(B,C)*B070M17**16 | 24200 | 17 | 10.5 | 8.5 | 23600 | 21200 | 89.83% | 1.82
206764478 | 2.02 | Yes | CARRIER | HRCU-A-CB (Split System: Heat Pump with Remote Outdoor Unit-Air-Source) | Centrally-Ducted | 25VNA825A*032* | CAP**3717AL*+UI | 58CU*A040C17**12 | 24200 | 17 | 11 | 8.1 | 21400 | 16700 | 78.04% | 2
206764507 | 2.02 | Yes | CARRIER | HRCU-A-CB (Split System: Heat Pump with Remote Outdoor Unit-Air-Source) | Centrally-Ducted | 25VNA825A*032* | CAP**2517AL*+UI | 59CU5A060C17**16 | 24200 | 16.5 | 10.5 | 8.1 | 21400 | 16700 | 78.04% | 2
206764359 | 2.02 | Yes | CARRIER | HRCU-A-CB (Split System: Heat Pump with Remote Outdoor Unit-Air-Source) | Centrally-Ducted | 25VNA825A*032* | CAP**3721AL*+UI | 59MN7B060C17**14 | 24200 | 16 | 11 | 8.1 | 21200 | 16800 | 79.25% | 2
206764307 | 2.02 | Yes | CARRIER | HRCU-A-CB (Split System: Heat Pump with Remote Outdoor Unit-Air-Source) | Centrally-Ducted | 25VNA825A*032* | CAP**2517AL*+UI | 59TN6B060C17**14 | 24200 | 16.5 | 11 | 8.1 | 21400 | 16700 | 78.04% | 2
206764310 | 2.02 | Yes | CARRIER | HRCU-A-CB (Split System: Heat Pump with Remote Outdoor Unit-Air-Source) | Centrally-Ducted | 25VNA825A*032* | CAP**2517AL*+UI | 59MN7B080C17**14 | 24200 | 16.5 | 11 | 8.1 | 21400 | 16700 | 78.04% | 2
206764346 | 2.02 | Yes | CARRIER | HRCU-A-CB (Split System: Heat Pump with Remote Outdoor Unit-Air-Source) | Centrally-Ducted | 25VNA825A*032* | CAP**3717AL*+UI | 58TN*A070C17**16 | 24200 | 16.5 | 11 | 8.1 | 21400 | 16700 | 78.04% | 2
206764351 | 2.02 | Yes | CARRIER | HRCU-A-CB (Split System: Heat Pump with Remote Outdoor Unit-Air-Source) | Centrally-Ducted | 25VNA825A*032* | CAP**3717AL*+UI | 58TN*A070C14**12 | 24200 | 17 | 11 | 8.1 | 21400 | 16600 | 77.57% | 2
206764513 | 2.02 | Yes | CARRIER | HRCU-A-CB (Split System: Heat Pump with Remote Outdoor Unit-Air-Source) | Centrally-Ducted | 25VNA825A*032* | CAP**3717AL*+UI | 59CU5A060C17**16 | 24200 | 16.5 | 10.5 | 8.1 | 21400 | 16800 | 78.5% | 1.98
206764479 | 2.02 | Yes | CARRIER | HRCU-A-CB (Split System: Heat Pump with Remote Outdoor Unit-Air-Source) | Centrally-Ducted | 25VNA825A*032* | CAP**3717AL*+UI | 58CU*A060C17**16 | 24200 | 16.5 | 10.5 | 8.1 | 21400 | 16700 | 78.04% | 2
210533036 | 2.02 | Yes | CARRIER | HRCU-A-CB (Split System: Heat Pump with Remote Outdoor Unit-Air-Source) | Centrally-Ducted | 25VNA424A*031* | CAP**4321AL*+UI | 58TN*A070C17**16 | 24200 | 20.5 | 13.5 | 10.5 | 26400 | 19700 | 74.62% | 2.54
210596058 | 2.02 | Yes | CARRIER | HRCU-A-CB (Split System: Heat Pump with Remote Outdoor Unit-Air-Source) | Centrally-Ducted | 25VNA825A*031* | CSPH*4212AL*+UI | 58TN*A070C17**16 | 24200 | 16 | 10.5 | 8.1 | 21400 | 16600 | 77.57% | 2
210596092 | 2.02 | Yes | CARRIER | HRCU-A-CB (Split System: Heat Pump with Remote Outdoor Unit-Air-Source) | Centrally-Ducted | 25VNA825A*031* | CSPH*4812AL*+UI | 59TN6B120C24**22 | 24200 | 16.5 | 11 | 8.1 | 21200 | 16600 | 78.3% | 2.02
210596036 | 2.02 | Yes | CARRIER | HRCU-A-CB (Split System: Heat Pump with Remote Outdoor Unit-Air-Source) | Centrally-Ducted | 25VNA825A*031* | CNPV*4821AL*+UI | 59CU5A100C21**22 | 24200 | 17 | 11.5 | 8.1 | 21200 | 16600 | 78.3% | 2.02
210596045 | 2.02 | Yes | CARRIER | HRCU-A-CB (Split System: Heat Pump with Remote Outdoor Unit-Air-Source) | Centrally-Ducted | 25VNA825A*031* | CNPV*4824AL*+UI | 58TN*A135C24**22 | 24200 | 17 | 11.5 | 8.1 | 21400 | 16600 | 77.57% | 2.02
210596072 | 2.02 | Yes | CARRIER | HRCU-A-CB (Split System: Heat Pump with Remote Outdoor Unit-Air-Source) | Centrally-Ducted | 25VNA825A*031* | CSPH*4212AL*+UI | 59TN6B120C24**22 | 24200 | 16 | 10.5 | 8.1 | 21400 | 16600 | 77.57% | 2
211239827 | 2.02 | Yes | CARRIER | HRCU-A-CB (Split System: Heat Pump with Remote Outdoor Unit-Air-Source) | Centrally-Ducted | 38MURAQ24AB3* | CAP**3617AL* | 58TP*A070V17**16 | 24200 | 17 | 10 | 8.5 | 26000 | 22600 | 86.92% | 1.88
211239850 | 2.02 | Yes | CARRIER | HRCU-A-CB (Split System: Heat Pump with Remote Outdoor Unit-Air-Source) | Centrally-Ducted | 38MURAQ24AB3* | CAP**3617AL* | OVMAAB042112 | 24200 | 16 | 10 | 8.5 | 26200 | 22600 | 86.26% | 1.86
210595976 | 2.02 | Yes | CARRIER | HRCU-A-CB (Split System: Heat Pump with Remote Outdoor Unit-Air-Source) | Centrally-Ducted | 25VNA825A*031* | CAP**4821AL*+UI | 58CU*A040C17**12 | 24200 | 17 | 11 | 8.1 | 21000 | 16500 | 78.57% | 2.02
211240089 | 2.02 | Yes | CARRIER | HRCU-A-CB (Split System: Heat Pump with Remote Outdoor Unit-Air-Source) | Centrally-Ducted | 38MURAQ24AB3* | CNPV*3017AL* | 58TP*A070V17**16 | 24200 | 17 | 10.5 | 8.1 | 26200 | 23000 | 87.79% | 1.9
211240080 | 2.02 | Yes | CARRIER | HRCU-A-CB (Split System: Heat Pump with Remote Outdoor Unit-Air-Source) | Centrally-Ducted | 38MURAQ24AB3* | CNPV*3017AL* | 58SP*A045V17**16 | 24200 | 16 | 10.5 | 8.1 | 26400 | 22800 | 86.36% | 1.88
211240213 | 2.02 | Yes | CARRIER | HRCU-A-CB (Split System: Heat Pump with Remote Outdoor Unit-Air-Source) | Centrally-Ducted | 38MURAQ24AB3* | FX4DNF031L |  | 24200 | 16.5 | 10 | 8.5 | 26000 | 22600 | 86.92% | 1.86
211239813 | 2.02 | Yes | CARRIER | HRCU-A-CB (Split System: Heat Pump with Remote Outdoor Unit-Air-Source) | Centrally-Ducted | 38MURAQ24AB3* | CAP**3617AL* | 59SP6A080V17**16 | 24200 | 16.5 | 10 | 8.5 | 26200 | 22600 | 86.26% | 1.86
211240047 | 2.02 | Yes | CARRIER | HRCU-A-CB (Split System: Heat Pump with Remote Outdoor Unit-Air-Source) | Centrally-Ducted | 38MURAQ24AB3* | CNPV*2417AL* | 59SC5B080E17**16 | 24200 | 15.2 | 10 | 8.5 | 27400 | 22600 | 82.48% | 1.84
211240082 | 2.02 | Yes | CARRIER | HRCU-A-CB (Split System: Heat Pump with Remote Outdoor Unit-Air-Source) | Centrally-Ducted | 38MURAQ24AB3* | CNPV*3017AL* | 59SU5A060E17**16 | 24200 | 16.5 | 10.5 | 8.1 | 26200 | 22800 | 87.02% | 1.9
211240147 | 2.02 | Yes | CARRIER | HRCU-A-CB (Split System: Heat Pump with Remote Outdoor Unit-Air-Source) | Centrally-Ducted | 38MURAQ24AB3* | CNPV*3617AL* | 59SC2D080E17**16 | 24200 | 17 | 10.5 | 8.1 | 26200 | 22800 | 87.02% | 1.88
211240183 | 2.02 | Yes | CARRIER | HRCU-A-CB (Split System: Heat Pump with Remote Outdoor Unit-Air-Source) | Centrally-Ducted | 38MURAQ24AB3* | CNPV*3621AL* | 58TP*A070V17**16 | 24200 | 17 | 10.5 | 8.1 | 26200 | 23000 | 87.79% | 1.9
211239802 | 2.02 | Yes | CARRIER | HRCU-A-CB (Split System: Heat Pump with Remote Outdoor Unit-Air-Source) | Centrally-Ducted | 38MURAQ24AB3* | CAP**3017AL* | 58S(B,C)*A070E14**12 | 24200 | 16.5 | 10 | 8.5 | 26400 | 22800 | 86.36% | 1.88
211240068 | 2.02 | Yes | CARRIER | HRCU-A-CB (Split System: Heat Pump with Remote Outdoor Unit-Air-Source) | Centrally-Ducted | 38MURAQ24AB3* | CNPV*3014AL* | 58S(B,C)*A070E14**12 | 24200 | 16.5 | 10.5 | 8.1 | 26200 | 23000 | 87.79% | 1.9
211240075 | 2.02 | Yes | CARRIER | HRCU-A-CB (Split System: Heat Pump with Remote Outdoor Unit-Air-Source) | Centrally-Ducted | 38MURAQ24AB3* | CNPV*3017AL* | 59SP6A080V17**16 | 24200 | 16.5 | 10.5 | 8.1 | 26200 | 23000 | 87.79% | 1.9
211239774 | 2.02 | Yes | CARRIER | HRCU-A-CB (Split System: Heat Pump with Remote Outdoor Unit-Air-Source) | Centrally-Ducted | 38MURAQ24AB3* | CAP**3017AL* | 58SP*A045V17**16 | 24200 | 16.5 | 10 | 8.5 | 26400 | 23000 | 87.12% | 1.9
211240128 | 2.02 | Yes | CARRIER | HRCU-A-CB (Split System: Heat Pump with Remote Outdoor Unit-Air-Source) | Centrally-Ducted | 38MURAQ24AB3* | CNPV*3617AL* | 58TP*A045V14**12 | 24200 | 16.5 | 10.5 | 8.1 | 26200 | 22800 | 87.02% | 1.88
211239943 | 2.02 | Yes | CARRIER | HRCU-A-CB (Split System: Heat Pump with Remote Outdoor Unit-Air-Source) | Centrally-Ducted | 38MURAQ24AB3* | CAP**3717AL* | OVMAAB036098 | 24200 | 16.5 | 10 | 8.5 | 25400 | 21800 | 85.83% | 1.82
211239762 | 2.02 | Yes | CARRIER | HRCU-A-CB (Split System: Heat Pump with Remote Outdoor Unit-Air-Source) | Centrally-Ducted | 38MURAQ24AB3* | CAP**3014AL* | 58S(B,C)*A070E14**12 | 24200 | 16.5 | 10 | 8.5 | 26400 | 23000 | 87.12% | 1.9
211240119 | 2.02 | Yes | CARRIER | HRCU-A-CB (Split System: Heat Pump with Remote Outdoor Unit-Air-Source) | Centrally-Ducted | 38MURAQ24AB3* | CNPV*3617AL* | 59SP6A080V17**16 | 24200 | 16.5 | 10.5 | 8.1 | 26200 | 23000 | 87.79% | 1.9
211239779 | 2.02 | Yes | CARRIER | HRCU-A-CB (Split System: Heat Pump with Remote Outdoor Unit-Air-Source) | Centrally-Ducted | 38MURAQ24AB3* | CAP**3017AL* | 58TP*A070V14**12 | 24200 | 16.5 | 10 | 8.5 | 26400 | 22800 | 86.36% | 1.88
211239782 | 2.02 | Yes | CARRIER | HRCU-A-CB (Split System: Heat Pump with Remote Outdoor Unit-Air-Source) | Centrally-Ducted | 38MURAQ24AB3* | CAP**3017AL* | 59TP6B080V17**16 | 24200 | 16.5 | 10 | 8.5 | 26400 | 23000 | 87.12% | 1.9
206764350 | 2.02 | Yes | CARRIER | HRCU-A-CB (Split System: Heat Pump with Remote Outdoor Unit-Air-Source) | Centrally-Ducted | 25VNA825A*032* | CAP**3717AL*+UI | 59MN7B080C17**14 | 24200 | 16 | 11 | 8.1 | 21400 | 16800 | 78.5% | 1.98
206764348 | 2.02 | Yes | CARRIER | HRCU-A-CB (Split System: Heat Pump with Remote Outdoor Unit-Air-Source) | Centrally-Ducted | 25VNA825A*032* | CAP**3717AL*+UI | 59TN6B080C17**14 | 24200 | 16.5 | 11 | 8.1 | 21400 | 16700 | 78.04% | 1.98
204451248 | 2.02 | Yes | CARRIER | HRCU-A-CB (Split System: Heat Pump with Remote Outdoor Unit-Air-Source) | Centrally-Ducted | 25VNA825A*031* | CAP**3721AL*+UI | 58TN*A045C17**12 | 24200 | 16.5 | 11 | 8.1 | 21200 | 16700 | 78.77% | 2
204451200 | 2.02 | Yes | CARRIER | HRCU-A-CB (Split System: Heat Pump with Remote Outdoor Unit-Air-Source) | Centrally-Ducted | 25VNA825A*031* | CAP**2517AL*+UI | 58TN*A045C17**12 | 24200 | 16.5 | 11 | 8.1 | 21400 | 16800 | 78.5% | 2
204451202 | 2.02 | Yes | CARRIER | HRCU-A-CB (Split System: Heat Pump with Remote Outdoor Unit-Air-Source) | Centrally-Ducted | 25VNA825A*031* | CAP**2517AL*+UI | 59TN6B060C17**14 | 24200 | 16.5 | 11 | 8.1 | 21400 | 16700 | 78.04% | 2
204451254 | 2.02 | Yes | CARRIER | HRCU-A-CB (Split System: Heat Pump with Remote Outdoor Unit-Air-Source) | Centrally-Ducted | 25VNA825A*031* | CAP**3721AL*+UI | 59MN7B060C17**14 | 24200 | 16 | 11 | 8.1 | 21200 | 16800 | 79.25% | 2
206764352 | 2.02 | Yes | CARRIER | HRCU-A-CB (Split System: Heat Pump with Remote Outdoor Unit-Air-Source) | Centrally-Ducted | 25VNA825A*032* | CAP**3717AL*+UI | 58TN*A090C17**16 | 24200 | 17 | 11 | 8.1 | 21400 | 16600 | 77.57% | 2.02
206764308 | 2.02 | Yes | CARRIER | HRCU-A-CB (Split System: Heat Pump with Remote Outdoor Unit-Air-Source) | Centrally-Ducted | 25VNA825A*032* | CAP**2517AL*+UI | 59TN6B080C17**14 | 24200 | 16.5 | 11 | 8.1 | 21400 | 16700 | 78.04% | 2
206764463 | 2.02 | Yes | CARRIER | HRCU-A-CB (Split System: Heat Pump with Remote Outdoor Unit-Air-Source) | Centrally-Ducted | 25VNA825A*032* | CSPH*3612AL*+UI | 58TN*A090C17**16 | 24200 | 16.5 | 11 | 8.1 | 21400 | 16600 | 77.57% | 2
206764309 | 2.02 | Yes | CARRIER | HRCU-A-CB (Split System: Heat Pump with Remote Outdoor Unit-Air-Source) | Centrally-Ducted | 25VNA825A*032* | CAP**2517AL*+UI | 59MN7B060C17**14 | 24200 | 15.5 | 10.5 | 8.1 | 20000 | 16000 | 80% | 1.94
204451247 | 2.02 | Yes | CARRIER | HRCU-A-CB (Split System: Heat Pump with Remote Outdoor Unit-Air-Source) | Centrally-Ducted | 25VNA825A*031* | CAP**3717AL*+UI | 58TN*A090C17**16 | 24200 | 17 | 11 | 8.1 | 21400 | 16600 | 77.57% | 2.02
204451358 | 2.02 | Yes | CARRIER | HRCU-A-CB (Split System: Heat Pump with Remote Outdoor Unit-Air-Source) | Centrally-Ducted | 25VNA825A*031* | CSPH*3612AL*+UI | 58TN*A090C17**16 | 24200 | 16.5 | 11 | 8.1 | 21400 | 16600 | 77.57% | 2
206764353 | 2.02 | Yes | CARRIER | HRCU-A-CB (Split System: Heat Pump with Remote Outdoor Unit-Air-Source) | Centrally-Ducted | 25VNA825A*032* | CAP**3721AL*+UI | 58TN*A045C17**12 | 24200 | 16.5 | 11 | 8.1 | 21200 | 16700 | 78.77% | 2
206133796 | 2.02 | Yes | CARRIER | HRCU-A-CB (Split System: Heat Pump with Remote Outdoor Unit-Air-Source) | Centrally-Ducted | 25VNA825A*031* | CAP**3717AL*+UI | 59CU5A060C17**16 | 24200 | 16.5 | 10.5 | 8.1 | 21400 | 16800 | 78.5% | 1.98
206764305 | 2.02 | Yes | CARRIER | HRCU-A-CB (Split System: Heat Pump with Remote Outdoor Unit-Air-Source) | Centrally-Ducted | 25VNA825A*032* | CAP**2517AL*+UI | 58TN*A045C17**12 | 24200 | 16.5 | 11 | 8.1 | 21400 | 16800 | 78.5% | 2
206133414 | 2.02 | Yes | CARRIER | HRCU-A-CB (Split System: Heat Pump with Remote Outdoor Unit-Air-Source) | Centrally-Ducted | 25VNA825A*031* | CAP**3717AL*+UI | 58CU*A040C17**12 | 24200 | 17 | 11 | 8.1 | 21400 | 16700 | 78.04% | 2
206133736 | 2.02 | Yes | CARRIER | HRCU-A-CB (Split System: Heat Pump with Remote Outdoor Unit-Air-Source) | Centrally-Ducted | 25VNA825A*031* | CAP**2517AL*+UI | 59CU5A060C17**16 | 24200 | 16.5 | 10.5 | 8.1 | 21400 | 16700 | 78.04% | 2
210532996 | 2.02 | Yes | CARRIER | HRCU-A-CB (Split System: Heat Pump with Remote Outdoor Unit-Air-Source) | Centrally-Ducted | 25VNA424A*031* | CAP**3721AL*+UI | 58CU*A040C17**12 | 24200 | 21 | 13.5 | 10.5 | 26400 | 19700 | 74.62% | 2.56
210532964 | 2.02 | Yes | CARRIER | HRCU-A-CB (Split System: Heat Pump with Remote Outdoor Unit-Air-Source) | Centrally-Ducted | 25VNA424A*031* | CAP**2517AL*+UI | 58TN*A070C14**12 | 24200 | 21.5 | 13.5 | 10.5 | 26400 | 19700 | 74.62% | 2.54
210532966 | 2.02 | Yes | CARRIER | HRCU-A-CB (Split System: Heat Pump with Remote Outdoor Unit-Air-Source) | Centrally-Ducted | 25VNA424A*031* | CAP**2517AL*+UI | 58TN*A090C17**16 | 24200 | 21.5 | 13.5 | 10.5 | 26400 | 19600 | 74.24% | 2.56
210533044 | 2.02 | Yes | CARRIER | HRCU-A-CB (Split System: Heat Pump with Remote Outdoor Unit-Air-Source) | Centrally-Ducted | 25VNA424A*031* | CAP**4321AL*+UI | 58TN*A090C17**16 | 24200 | 21.5 | 14 | 11 | 26400 | 19600 | 74.24% | 2.58
210595969 | 2.02 | Yes | CARRIER | HRCU-A-CB (Split System: Heat Pump with Remote Outdoor Unit-Air-Source) | Centrally-Ducted | 25VNA825A*031* | CAP**4321AL*+UI | 59MN7B060C17**14 | 24200 | 16.5 | 11 | 8.1 | 21200 | 16800 | 79.25% | 2
210595994 | 2.02 | Yes | CARRIER | HRCU-A-CB (Split System: Heat Pump with Remote Outdoor Unit-Air-Source) | Centrally-Ducted | 25VNA825A*031* | CAP**4824AL*+UI | 59CU5A080C21**20 | 24200 | 17 | 11 | 8.1 | 21000 | 16500 | 78.57% | 2.02
210595963 | 2.02 | Yes | CARRIER | HRCU-A-CB (Split System: Heat Pump with Remote Outdoor Unit-Air-Source) | Centrally-Ducted | 25VNA825A*031* | CAP**4321AL*+UI | 58TN*A045C17**12 | 24200 | 16.5 | 11 | 8.1 | 21600 | 16800 | 77.78% | 2
210595995 | 2.02 | Yes | CARRIER | HRCU-A-CB (Split System: Heat Pump with Remote Outdoor Unit-Air-Source) | Centrally-Ducted | 25VNA825A*031* | CAP**4824AL*+UI | 59CU5A100C21**22 | 24200 | 17 | 11 | 8.1 | 21000 | 16500 | 78.57% | 2.02
210596029 | 2.02 | Yes | CARRIER | HRCU-A-CB (Split System: Heat Pump with Remote Outdoor Unit-Air-Source) | Centrally-Ducted | 25VNA825A*031* | CNPV*4821AL*+UI | 58CU*A060C17**16 | 24200 | 17 | 11 | 8.1 | 21400 | 16600 | 77.57% | 2.02
210595984 | 2.02 | Yes | CARRIER | HRCU-A-CB (Split System: Heat Pump with Remote Outdoor Unit-Air-Source) | Centrally-Ducted | 25VNA825A*031* | CAP**4821AL*+UI | 59CU5A100C21**22 | 24200 | 17 | 11 | 8.1 | 21000 | 16500 | 78.57% | 2.02
210596033 | 2.02 | Yes | CARRIER | HRCU-A-CB (Split System: Heat Pump with Remote Outdoor Unit-Air-Source) | Centrally-Ducted | 25VNA825A*031* | CNPV*4821AL*+UI | 58TN*A090C17**16 | 24200 | 17.5 | 11.7 | 8.1 | 21200 | 16500 | 77.83% | 2.02
210596086 | 2.02 | Yes | CARRIER | HRCU-A-CB (Split System: Heat Pump with Remote Outdoor Unit-Air-Source) | Centrally-Ducted | 25VNA825A*031* | CSPH*4812AL*+UI | 59MN7B080C17**14 | 24200 | 16 | 10.5 | 8.1 | 21400 | 16700 | 78.04% | 2
210595981 | 2.02 | Yes | CARRIER | HRCU-A-CB (Split System: Heat Pump with Remote Outdoor Unit-Air-Source) | Centrally-Ducted | 25VNA825A*031* | CAP**4821AL*+UI | 58TN*A090C17**16 | 24200 | 17.5 | 11.5 | 8.1 | 20800 | 16500 | 79.33% | 2.04
210595999 | 2.02 | Yes | CARRIER | HRCU-A-CB (Split System: Heat Pump with Remote Outdoor Unit-Air-Source) | Centrally-Ducted | 25VNA825A*031* | CAP**4824AL*+UI | 59TN6B100C21**22 | 24200 | 16.5 | 11 | 8.1 | 21000 | 16500 | 78.57% | 2.02
210596000 | 2.02 | Yes | CARRIER | HRCU-A-CB (Split System: Heat Pump with Remote Outdoor Unit-Air-Source) | Centrally-Ducted | 25VNA825A*031* | CAP**4824AL*+UI | 59TN6B120C24**22 | 24200 | 17 | 11 | 8.1 | 21000 | 16500 | 78.57% | 2.02
210596032 | 2.02 | Yes | CARRIER | HRCU-A-CB (Split System: Heat Pump with Remote Outdoor Unit-Air-Source) | Centrally-Ducted | 25VNA825A*031* | CNPV*4821AL*+UI | 58TN*A070C17**16 | 24200 | 17 | 11 | 8.1 | 21400 | 16600 | 77.57% | 2.02
210596049 | 2.02 | Yes | CARRIER | HRCU-A-CB (Split System: Heat Pump with Remote Outdoor Unit-Air-Source) | Centrally-Ducted | 25VNA825A*031* | CNPV*4824AL*+UI | 59MN7B100C21**22 | 24200 | 17 | 11.5 | 8.1 | 21400 | 16600 | 77.57% | 2.02
210596067 | 2.02 | Yes | CARRIER | HRCU-A-CB (Split System: Heat Pump with Remote Outdoor Unit-Air-Source) | Centrally-Ducted | 25VNA825A*031* | CSPH*4212AL*+UI | 59MN7B100C21**22 | 24200 | 16 | 10.5 | 8.1 | 21400 | 16600 | 77.57% | 2
210596052 | 2.02 | Yes | CARRIER | HRCU-A-CB (Split System: Heat Pump with Remote Outdoor Unit-Air-Source) | Centrally-Ducted | 25VNA825A*031* | CNPV*4824AL*+UI | 59TN6B120C24**22 | 24200 | 17 | 11.5 | 8.1 | 21200 | 16600 | 78.3% | 2.02
210596054 | 2.02 | Yes | CARRIER | HRCU-A-CB (Split System: Heat Pump with Remote Outdoor Unit-Air-Source) | Centrally-Ducted | 25VNA825A*031* | CSPH*4212AL*+UI | 58CU*A060C17**16 | 24200 | 16 | 10.5 | 8.1 | 21400 | 16600 | 77.57% | 2
210596055 | 2.02 | Yes | CARRIER | HRCU-A-CB (Split System: Heat Pump with Remote Outdoor Unit-Air-Source) | Centrally-Ducted | 25VNA825A*031* | CSPH*4212AL*+UI | 58CU*A100C21**20 | 24200 | 16 | 10.5 | 8.1 | 21400 | 16700 | 78.04% | 2
210596071 | 2.02 | Yes | CARRIER | HRCU-A-CB (Split System: Heat Pump with Remote Outdoor Unit-Air-Source) | Centrally-Ducted | 25VNA825A*031* | CSPH*4212AL*+UI | 59TN6B100C21**22 | 24200 | 16 | 10.5 | 8.1 | 21400 | 16600 | 77.57% | 2
210596078 | 2.02 | Yes | CARRIER | HRCU-A-CB (Split System: Heat Pump with Remote Outdoor Unit-Air-Source) | Centrally-Ducted | 25VNA825A*031* | CSPH*4812AL*+UI | 58TN*A070C17**16 | 24200 | 16.5 | 10.5 | 8.1 | 21200 | 16600 | 78.3% | 2.02
210596080 | 2.02 | Yes | CARRIER | HRCU-A-CB (Split System: Heat Pump with Remote Outdoor Unit-Air-Source) | Centrally-Ducted | 25VNA825A*031* | CSPH*4812AL*+UI | 58TN*A135C24**22 | 24200 | 16 | 11 | 8.1 | 21200 | 16600 | 78.3% | 2.02
210596085 | 2.02 | Yes | CARRIER | HRCU-A-CB (Split System: Heat Pump with Remote Outdoor Unit-Air-Source) | Centrally-Ducted | 25VNA825A*031* | CSPH*4812AL*+UI | 59MN7B060C21**20 | 24200 | 16 | 10.5 | 8.1 | 21400 | 16700 | 78.04% | 2
210596089 | 2.02 | Yes | CARRIER | HRCU-A-CB (Split System: Heat Pump with Remote Outdoor Unit-Air-Source) | Centrally-Ducted | 25VNA825A*031* | CSPH*4812AL*+UI | 59TN6B060C17**14 | 24200 | 16 | 10.5 | 8.1 | 21400 | 16700 | 78.04% | 2
210596028 | 2.02 | Yes | CARRIER | HRCU-A-CB (Split System: Heat Pump with Remote Outdoor Unit-Air-Source) | Centrally-Ducted | 25VNA825A*031* | CNPV*4821AL*+UI | 58CU*A040C17**12 | 24200 | 17.5 | 11.5 | 8.1 | 21200 | 16600 | 78.3% | 2.02
210596035 | 2.02 | Yes | CARRIER | HRCU-A-CB (Split System: Heat Pump with Remote Outdoor Unit-Air-Source) | Centrally-Ducted | 25VNA825A*031* | CNPV*4821AL*+UI | 59CU5A080C21**20 | 24200 | 17 | 11.5 | 8.1 | 21200 | 16600 | 78.3% | 2.02
210596060 | 2.02 | Yes | CARRIER | HRCU-A-CB (Split System: Heat Pump with Remote Outdoor Unit-Air-Source) | Centrally-Ducted | 25VNA825A*031* | CSPH*4212AL*+UI | 58TN*A135C24**22 | 24200 | 16 | 10.5 | 8.1 | 21400 | 16600 | 77.57% | 2
210596088 | 2.02 | Yes | CARRIER | HRCU-A-CB (Split System: Heat Pump with Remote Outdoor Unit-Air-Source) | Centrally-Ducted | 25VNA825A*031* | CSPH*4812AL*+UI | 59MN7B120C24**22 | 24200 | 16 | 10.5 | 8.1 | 21200 | 16600 | 78.3% | 2.02
210596059 | 2.02 | Yes | CARRIER | HRCU-A-CB (Split System: Heat Pump with Remote Outdoor Unit-Air-Source) | Centrally-Ducted | 25VNA825A*031* | CSPH*4212AL*+UI | 58TN*A090C17**16 | 24200 | 16.5 | 11 | 8.1 | 21200 | 16500 | 77.83% | 2.02
210596073 | 2.02 | Yes | CARRIER | HRCU-A-CB (Split System: Heat Pump with Remote Outdoor Unit-Air-Source) | Centrally-Ducted | 25VNA825A*031* | CSPH*4812AL*+UI | 58CU*A040C17**12 | 24200 | 16.5 | 11 | 8.1 | 21200 | 16600 | 78.3% | 2.02
210596076 | 2.02 | Yes | CARRIER | HRCU-A-CB (Split System: Heat Pump with Remote Outdoor Unit-Air-Source) | Centrally-Ducted | 25VNA825A*031* | CSPH*4812AL*+UI | 58TN*A045C17**12 | 24200 | 16 | 10.5 | 8.1 | 21400 | 16700 | 78.04% | 2
210596090 | 2.02 | Yes | CARRIER | HRCU-A-CB (Split System: Heat Pump with Remote Outdoor Unit-Air-Source) | Centrally-Ducted | 25VNA825A*031* | CSPH*4812AL*+UI | 59TN6B080C17**14 | 24200 | 16 | 10.5 | 8.1 | 21400 | 16700 | 78.04% | 2
210533000 | 2.02 | Yes | CARRIER | HRCU-A-CB (Split System: Heat Pump with Remote Outdoor Unit-Air-Source) | Centrally-Ducted | 25VNA424A*031* | CAP**3721AL*+UI | 58TN*A070C17**16 | 24200 | 20.5 | 13.5 | 10.5 | 26400 | 19700 | 74.62% | 2.54
210595983 | 2.02 | Yes | CARRIER | HRCU-A-CB (Split System: Heat Pump with Remote Outdoor Unit-Air-Source) | Centrally-Ducted | 25VNA825A*031* | CAP**4821AL*+UI | 59CU5A080C21**20 | 24200 | 17 | 11 | 8.1 | 21000 | 16500 | 78.57% | 2.02
210596083 | 2.02 | Yes | CARRIER | HRCU-A-CB (Split System: Heat Pump with Remote Outdoor Unit-Air-Source) | Centrally-Ducted | 25VNA825A*031* | CSPH*4812AL*+UI | 59CU5A100C21**22 | 24200 | 16.5 | 11 | 8.1 | 21200 | 16600 | 78.3% | 2.02
210596043 | 2.02 | Yes | CARRIER | HRCU-A-CB (Split System: Heat Pump with Remote Outdoor Unit-Air-Source) | Centrally-Ducted | 25VNA825A*031* | CNPV*4821AL*+UI | 59TN6B100C21**22 | 24200 | 17 | 11.5 | 8.1 | 21400 | 16600 | 77.57% | 2.02
210596091 | 2.02 | Yes | CARRIER | HRCU-A-CB (Split System: Heat Pump with Remote Outdoor Unit-Air-Source) | Centrally-Ducted | 25VNA825A*031* | CSPH*4812AL*+UI | 59TN6B100C21**22 | 24200 | 16 | 11 | 8.1 | 21200 | 16700 | 78.77% | 2.04
210596081 | 2.02 | Yes | CARRIER | HRCU-A-CB (Split System: Heat Pump with Remote Outdoor Unit-Air-Source) | Centrally-Ducted | 25VNA825A*031* | CSPH*4812AL*+UI | 59CU5A060C17**16 | 24200 | 16 | 10.5 | 8.1 | 21400 | 16700 | 78.04% | 2
210595993 | 2.02 | Yes | CARRIER | HRCU-A-CB (Split System: Heat Pump with Remote Outdoor Unit-Air-Source) | Centrally-Ducted | 25VNA825A*031* | CAP**4824AL*+UI | 58TN*A135C24**22 | 24200 | 17 | 11 | 8.1 | 21000 | 16500 | 78.57% | 2.02
210596040 | 2.02 | Yes | CARRIER | HRCU-A-CB (Split System: Heat Pump with Remote Outdoor Unit-Air-Source) | Centrally-Ducted | 25VNA825A*031* | CNPV*4821AL*+UI | 59MN7B100C21**22 | 24200 | 17 | 11.5 | 8.1 | 21400 | 16600 | 77.57% | 2.02
210596057 | 2.02 | Yes | CARRIER | HRCU-A-CB (Split System: Heat Pump with Remote Outdoor Unit-Air-Source) | Centrally-Ducted | 25VNA825A*031* | CSPH*4212AL*+UI | 58TN*A070C14**12 | 24200 | 16.5 | 11 | 8.1 | 21200 | 16600 | 78.3% | 2.02
210596074 | 2.02 | Yes | CARRIER | HRCU-A-CB (Split System: Heat Pump with Remote Outdoor Unit-Air-Source) | Centrally-Ducted | 25VNA825A*031* | CSPH*4812AL*+UI | 58CU*A060C17**16 | 24200 | 16.5 | 11 | 8.1 | 21200 | 16600 | 78.3% | 2.02
210596075 | 2.02 | Yes | CARRIER | HRCU-A-CB (Split System: Heat Pump with Remote Outdoor Unit-Air-Source) | Centrally-Ducted | 25VNA825A*031* | CSPH*4812AL*+UI | 58CU*A100C21**20 | 24200 | 16 | 10.5 | 8.1 | 21200 | 16600 | 78.3% | 2
210596050 | 2.02 | Yes | CARRIER | HRCU-A-CB (Split System: Heat Pump with Remote Outdoor Unit-Air-Source) | Centrally-Ducted | 25VNA825A*031* | CNPV*4824AL*+UI | 59MN7B120C24**22 | 24200 | 16.5 | 11 | 8.1 | 21400 | 16600 | 77.57% | 2
210596051 | 2.02 | Yes | CARRIER | HRCU-A-CB (Split System: Heat Pump with Remote Outdoor Unit-Air-Source) | Centrally-Ducted | 25VNA825A*031* | CNPV*4824AL*+UI | 59TN6B100C21**22 | 24200 | 17 | 11.5 | 8.1 | 21400 | 16600 | 77.57% | 2.02
210596068 | 2.02 | Yes | CARRIER | HRCU-A-CB (Split System: Heat Pump with Remote Outdoor Unit-Air-Source) | Centrally-Ducted | 25VNA825A*031* | CSPH*4212AL*+UI | 59MN7B120C24**22 | 24200 | 16 | 10.5 | 8.1 | 21400 | 16700 | 78.04% | 2
210596082 | 2.02 | Yes | CARRIER | HRCU-A-CB (Split System: Heat Pump with Remote Outdoor Unit-Air-Source) | Centrally-Ducted | 25VNA825A*031* | CSPH*4812AL*+UI | 59CU5A080C21**20 | 24200 | 16.5 | 11 | 8.1 | 21200 | 16600 | 78.3% | 2.02
210532992 | 2.02 | Yes | CARRIER | HRCU-A-CB (Split System: Heat Pump with Remote Outdoor Unit-Air-Source) | Centrally-Ducted | 25VNA424A*031* | CAP**3721AL*+UI | 59CU5A080C21**20 | 24200 | 20.5 | 13.5 | 10.5 | 26400 | 19600 | 74.24% | 2.56
210533034 | 2.02 | Yes | CARRIER | HRCU-A-CB (Split System: Heat Pump with Remote Outdoor Unit-Air-Source) | Centrally-Ducted | 25VNA424A*031* | CAP**4321AL*+UI | 58CU*A060C17**16 | 24200 | 20.5 | 13.5 | 10.5 | 26400 | 19700 | 74.62% | 2.56
210533028 | 2.02 | Yes | CARRIER | HRCU-A-CB (Split System: Heat Pump with Remote Outdoor Unit-Air-Source) | Centrally-Ducted | 25VNA424A*031* | CAP**4321AL*+UI | 59CU5A080C21**20 | 24200 | 20.5 | 13.5 | 10.5 | 26400 | 19600 | 74.24% | 2.56
210533008 | 2.02 | Yes | CARRIER | HRCU-A-CB (Split System: Heat Pump with Remote Outdoor Unit-Air-Source) | Centrally-Ducted | 25VNA424A*031* | CAP**3721AL*+UI | 58TN*A090C17**16 | 24200 | 21.5 | 14 | 11 | 26400 | 19600 | 74.24% | 2.58
210596063 | 2.02 | Yes | CARRIER | HRCU-A-CB (Split System: Heat Pump with Remote Outdoor Unit-Air-Source) | Centrally-Ducted | 25VNA825A*031* | CSPH*4212AL*+UI | 59CU5A100C21**22 | 24200 | 16 | 11 | 8.1 | 21400 | 16600 | 77.57% | 2
210532994 | 2.02 | Yes | CARRIER | HRCU-A-CB (Split System: Heat Pump with Remote Outdoor Unit-Air-Source) | Centrally-Ducted | 25VNA424A*031* | CAP**3721AL*+UI | 59CU5A100C21**22 | 24200 | 20.5 | 13.5 | 10.5 | 26400 | 19600 | 74.24% | 2.56
213772415 | 2.02 | Yes | CARRIER | HRCU-A-CB (Split System: Heat Pump with Remote Outdoor Unit-Air-Source) | Centrally-Ducted | 25VNA825A*031* | CSPH*4212AL*+UI | 59TN6C120C24**22 | 24200 | 16 | 10.5 | 8.1 | 21400 | 16600 | 77.57% | 2
213772515 | 2.02 | Yes | CARRIER | HRCU-A-CB (Split System: Heat Pump with Remote Outdoor Unit-Air-Source) | Centrally-Ducted | 25VNA825A*031* | CSPH*4812AL*+UI | 59MN7C080C17**14 | 24200 | 16 | 10.5 | 8.1 | 21400 | 16600 | 77.57% | 2.02
213772275 | 2.02 | Yes | CARRIER | HRCU-A-CB (Split System: Heat Pump with Remote Outdoor Unit-Air-Source) | Centrally-Ducted | 25VNA825A*031* | CSPH*4212AL*+UI | 58TN*B070C17**16 | 24200 | 16 | 10.5 | 8.1 | 21400 | 16600 | 77.57% | 2
213772425 | 2.02 | Yes | CARRIER | HRCU-A-CB (Split System: Heat Pump with Remote Outdoor Unit-Air-Source) | Centrally-Ducted | 25VNA825A*031* | CSPH*4812AL*+UI | 58TN*B045C17**12 | 24200 | 16 | 10.5 | 8.1 | 21400 | 16700 | 78.04% | 2
211239914 | 2.02 | Yes | CARRIER | HRCU-A-CB (Split System: Heat Pump with Remote Outdoor Unit-Air-Source) | Centrally-Ducted | 38MURAQ24AB3* | CAP**3717AL* | 58SP*A070V17**16 | 24200 | 16.5 | 10 | 8.5 | 25400 | 21800 | 85.83% | 1.82
211239746 | 2.02 | Yes | CARRIER | HRCU-A-CB (Split System: Heat Pump with Remote Outdoor Unit-Air-Source) | Centrally-Ducted | 38MURAQ24AB3* | CAP**2517AL* | OVMAAB036098 | 24200 | 17 | 10 | 8.5 | 25200 | 21600 | 85.71% | 1.8
211240164 | 2.02 | Yes | CARRIER | HRCU-A-CB (Split System: Heat Pump with Remote Outdoor Unit-Air-Source) | Centrally-Ducted | 38MURAQ24AB3* | CNPV*3621AL* | 59SP6A080V17**16 | 24200 | 16.5 | 10.5 | 8.1 | 26200 | 23000 | 87.79% | 1.9
211240196 | 2.02 | Yes | CARRIER | HRCU-A-CB (Split System: Heat Pump with Remote Outdoor Unit-Air-Source) | Centrally-Ducted | 38MURAQ24AB3* | CNPV*3621AL* | 59SC2D080E17**16 | 24200 | 17 | 10.5 | 8.1 | 26200 | 22800 | 87.02% | 1.88
211239755 | 2.02 | Yes | CARRIER | HRCU-A-CB (Split System: Heat Pump with Remote Outdoor Unit-Air-Source) | Centrally-Ducted | 38MURAQ24AB3* | CAP**3014AL* | 59SC5B060E14**12 | 24200 | 15.5 | 10 | 8.5 | 26600 | 22800 | 85.71% | 1.86
211240124 | 2.02 | Yes | CARRIER | HRCU-A-CB (Split System: Heat Pump with Remote Outdoor Unit-Air-Source) | Centrally-Ducted | 38MURAQ24AB3* | CNPV*3617AL* | 58SP*A045V17**16 | 24200 | 16 | 10.5 | 8.1 | 26400 | 22800 | 86.36% | 1.88
211239818 | 2.02 | Yes | CARRIER | HRCU-A-CB (Split System: Heat Pump with Remote Outdoor Unit-Air-Source) | Centrally-Ducted | 38MURAQ24AB3* | CAP**3617AL* | 58SP*A045V17**16 | 24200 | 16.5 | 10 | 8.5 | 26200 | 22600 | 86.26% | 1.86
211239692 | 2.02 | Yes | CARRIER | HRCU-A-CB (Split System: Heat Pump with Remote Outdoor Unit-Air-Source) | Centrally-Ducted | 38MURAQ24AB3* | CAP**2417AL* | 58S(B,C)*A090E17**14 | 24200 | 16.5 | 10 | 8.5 | 27000 | 23400 | 86.67% | 1.94
211239826 | 2.02 | Yes | CARRIER | HRCU-A-CB (Split System: Heat Pump with Remote Outdoor Unit-Air-Source) | Centrally-Ducted | 38MURAQ24AB3* | CAP**3617AL* | 59TP6B080V17**16 | 24200 | 16.5 | 10 | 8.5 | 26200 | 22600 | 86.26% | 1.86
211239878 | 2.02 | No | CARRIER | HRCU-A-CB (Split System: Heat Pump with Remote Outdoor Unit-Air-Source) | Centrally-Ducted | 38MURAQ24AB3* | CAP**3621AL* | 59SC5B040E17**12 | 24200 | 15.2 | 9.5 | 8.5 | 26400 | 22600 | 85.61% | 1.84
211240008 | 2.02 | Yes | CARRIER | HRCU-A-CB (Split System: Heat Pump with Remote Outdoor Unit-Air-Source) | Centrally-Ducted | 38MURAQ24AB3* | CNPV*2414AL* | 59SC2D060E14**12 | 24200 | 15.5 | 10 | 8.5 | 27200 | 22600 | 83.09% | 1.86
211240191 | 2.02 | Yes | CARRIER | HRCU-A-CB (Split System: Heat Pump with Remote Outdoor Unit-Air-Source) | Centrally-Ducted | 38MURAQ24AB3* | CNPV*3621AL* | 58S(B,C)*A070E21**16 | 24200 | 17 | 10.5 | 8.1 | 26200 | 22800 | 87.02% | 1.9
211240176 | 2.02 | Yes | CARRIER | HRCU-A-CB (Split System: Heat Pump with Remote Outdoor Unit-Air-Source) | Centrally-Ducted | 38MURAQ24AB3* | CNPV*3621AL* | 59SU5A060E17**16 | 24200 | 16.5 | 10.5 | 8.1 | 26200 | 22800 | 87.02% | 1.9
211239753 | 2.02 | Yes | CARRIER | HRCU-A-CB (Split System: Heat Pump with Remote Outdoor Unit-Air-Source) | Centrally-Ducted | 38MURAQ24AB3* | CAP**3014AL* | 58TP*A070V14**12 | 24200 | 16.5 | 10 | 8.5 | 26400 | 23000 | 87.12% | 1.9
211239776 | 2.02 | Yes | CARRIER | HRCU-A-CB (Split System: Heat Pump with Remote Outdoor Unit-Air-Source) | Centrally-Ducted | 38MURAQ24AB3* | CAP**3017AL* | 59SU5A060E17**16 | 24200 | 16.5 | 10 | 8.5 | 26400 | 23000 | 87.12% | 1.9
211239783 | 2.02 | Yes | CARRIER | HRCU-A-CB (Split System: Heat Pump with Remote Outdoor Unit-Air-Source) | Centrally-Ducted | 38MURAQ24AB3* | CAP**3017AL* | 58TP*A070V17**16 | 24200 | 17 | 10 | 8.5 | 26200 | 23000 | 87.79% | 1.92
211239883 | 2.02 | Yes | CARRIER | HRCU-A-CB (Split System: Heat Pump with Remote Outdoor Unit-Air-Source) | Centrally-Ducted | 38MURAQ24AB3* | CAP**3621AL* | 58S(B,C)*A045E17**12 | 24200 | 17 | 10 | 8.5 | 26200 | 22600 | 86.26% | 1.86
211240103 | 2.02 | Yes | CARRIER | HRCU-A-CB (Split System: Heat Pump with Remote Outdoor Unit-Air-Source) | Centrally-Ducted | 38MURAQ24AB3* | CNPV*3017AL* | 59SC2D080E17**16 | 24200 | 17 | 10.5 | 8.1 | 26200 | 22800 | 87.02% | 1.88
211239975 | 2.02 | Yes | CARRIER | HRCU-A-CB (Split System: Heat Pump with Remote Outdoor Unit-Air-Source) | Centrally-Ducted | 38MURAQ24AB3* | CAP**3721AL* | 59TP6B080V21**20 | 24200 | 17 | 10 | 8.1 | 25000 | 21400 | 85.6% | 1.8
211240043 | 2.02 | Yes | CARRIER | HRCU-A-CB (Split System: Heat Pump with Remote Outdoor Unit-Air-Source) | Centrally-Ducted | 38MURAQ24AB3* | CNPV*2417AL* | 59SC2D060E14**12 | 24200 | 15.5 | 10 | 8.5 | 27200 | 22600 | 83.09% | 1.86
211240059 | 2.02 | Yes | CARRIER | HRCU-A-CB (Split System: Heat Pump with Remote Outdoor Unit-Air-Source) | Centrally-Ducted | 38MURAQ24AB3* | CNPV*3014AL* | 58TP*A070V14**12 | 24200 | 16.5 | 10.5 | 8.1 | 26200 | 22800 | 87.02% | 1.88
211240061 | 2.02 | Yes | CARRIER | HRCU-A-CB (Split System: Heat Pump with Remote Outdoor Unit-Air-Source) | Centrally-Ducted | 38MURAQ24AB3* | CNPV*3014AL* | 59SC5B060E14**12 | 24200 | 15.5 | 10 | 8.1 | 26600 | 22800 | 85.71% | 1.86
211239712 | 2.02 | Yes | CARRIER | HRCU-A-CB (Split System: Heat Pump with Remote Outdoor Unit-Air-Source) | Centrally-Ducted | 38MURAQ24AB3* | CAP**2517AL* | 59SU5A040E17**12 | 24200 | 17 | 10 | 8.5 | 25200 | 21600 | 85.71% | 1.8
211239797 | 2.02 | Yes | CARRIER | HRCU-A-CB (Split System: Heat Pump with Remote Outdoor Unit-Air-Source) | Centrally-Ducted | 38MURAQ24AB3* | CAP**3017AL* | 59SC2D080E17**16 | 24200 | 17 | 10 | 8.5 | 26400 | 22800 | 86.36% | 1.9
211240152 | 2.02 | Yes | CARRIER | HRCU-A-CB (Split System: Heat Pump with Remote Outdoor Unit-Air-Source) | Centrally-Ducted | 38MURAQ24AB3* | CNPV*3617AL* | 58S(B,C)*A070E14**12 | 24200 | 16.5 | 10.5 | 8.1 | 26400 | 22800 | 86.36% | 1.88
211240046 | 2.02 | Yes | CARRIER | HRCU-A-CB (Split System: Heat Pump with Remote Outdoor Unit-Air-Source) | Centrally-Ducted | 38MURAQ24AB3* | CNPV*2417AL* | 59SC5B060E17**14 | 24200 | 15.5 | 10 | 8.5 | 27200 | 22800 | 83.82% | 1.86
211240084 | 2.02 | Yes | CARRIER | HRCU-A-CB (Split System: Heat Pump with Remote Outdoor Unit-Air-Source) | Centrally-Ducted | 38MURAQ24AB3* | CNPV*3017AL* | 58TP*A045V14**12 | 24200 | 16.5 | 10.5 | 8.1 | 26200 | 22800 | 87.02% | 1.88
211240132 | 2.02 | Yes | CARRIER | HRCU-A-CB (Split System: Heat Pump with Remote Outdoor Unit-Air-Source) | Centrally-Ducted | 38MURAQ24AB3* | CNPV*3617AL* | 59TP6B080V17**16 | 24200 | 16.5 | 10.5 | 8.1 | 26200 | 23000 | 87.79% | 1.9
211240133 | 2.02 | Yes | CARRIER | HRCU-A-CB (Split System: Heat Pump with Remote Outdoor Unit-Air-Source) | Centrally-Ducted | 38MURAQ24AB3* | CNPV*3617AL* | 58TP*A070V17**16 | 24200 | 17 | 10.5 | 8.1 | 26200 | 23000 | 87.79% | 1.9
211240182 | 2.02 | Yes | CARRIER | HRCU-A-CB (Split System: Heat Pump with Remote Outdoor Unit-Air-Source) | Centrally-Ducted | 38MURAQ24AB3* | CNPV*3621AL* | 59TP6B080V17**16 | 24200 | 16.5 | 10.5 | 8.1 | 26200 | 23000 | 87.79% | 1.9
211239905 | 2.02 | Yes | CARRIER | HRCU-A-CB (Split System: Heat Pump with Remote Outdoor Unit-Air-Source) | Centrally-Ducted | 38MURAQ24AB3* | CAP**3717AL* | 59SP6A040V14**10 | 24200 | 16 | 10 | 8.5 | 25600 | 21800 | 85.16% | 1.8
211239940 | 2.02 | Yes | CARRIER | HRCU-A-CB (Split System: Heat Pump with Remote Outdoor Unit-Air-Source) | Centrally-Ducted | 38MURAQ24AB3* | CAP**3717AL* | 59SC2D040E17**12 | 24200 | 16 | 10 | 8.1 | 25400 | 22000 | 86.61% | 1.82
211239956 | 2.02 | Yes | CARRIER | HRCU-A-CB (Split System: Heat Pump with Remote Outdoor Unit-Air-Source) | Centrally-Ducted | 38MURAQ24AB3* | CAP**3721AL* | 59TP6B100V21**22 | 24200 | 17 | 10 | 8.1 | 25000 | 21400 | 85.6% | 1.8
211240088 | 2.02 | Yes | CARRIER | HRCU-A-CB (Split System: Heat Pump with Remote Outdoor Unit-Air-Source) | Centrally-Ducted | 38MURAQ24AB3* | CNPV*3017AL* | 59TP6B080V17**16 | 24200 | 16.5 | 10.5 | 8.1 | 26200 | 23000 | 87.79% | 1.9
211240108 | 2.02 | Yes | CARRIER | HRCU-A-CB (Split System: Heat Pump with Remote Outdoor Unit-Air-Source) | Centrally-Ducted | 38MURAQ24AB3* | CNPV*3017AL* | 58S(B,C)*A070E14**12 | 24200 | 16.5 | 10.5 | 8.1 | 26400 | 22800 | 86.36% | 1.88
211240172 | 2.02 | Yes | CARRIER | HRCU-A-CB (Split System: Heat Pump with Remote Outdoor Unit-Air-Source) | Centrally-Ducted | 38MURAQ24AB3* | CNPV*3621AL* | 58SP*A045V17**16 | 24200 | 16 | 10.5 | 8.1 | 26400 | 22800 | 86.36% | 1.88
211240206 | 2.02 | Yes | CARRIER | HRCU-A-CB (Split System: Heat Pump with Remote Outdoor Unit-Air-Source) | Centrally-Ducted | 38MURAQ24AB3* | CNPV*3621AL* | OVMAAB042112 | 24200 | 16 | 10 | 8.1 | 26400 | 23000 | 87.12% | 1.88
211239749 | 2.02 | Yes | CARRIER | HRCU-A-CB (Split System: Heat Pump with Remote Outdoor Unit-Air-Source) | Centrally-Ducted | 38MURAQ24AB3* | CAP**3014AL* | 58SP*A045V14**12 | 24200 | 16 | 10 | 8.5 | 26400 | 23000 | 87.12% | 1.9
211239769 | 2.02 | Yes | CARRIER | HRCU-A-CB (Split System: Heat Pump with Remote Outdoor Unit-Air-Source) | Centrally-Ducted | 38MURAQ24AB3* | CAP**3017AL* | 59SP6A080V17**16 | 24200 | 16.5 | 10 | 8.5 | 26400 | 23000 | 87.12% | 1.9
211239855 | 2.02 | Yes | CARRIER | HRCU-A-CB (Split System: Heat Pump with Remote Outdoor Unit-Air-Source) | Centrally-Ducted | 38MURAQ24AB3* | CAP**3621AL* | 59SP6A080V21**20 | 24200 | 17 | 10 | 8.5 | 26000 | 22600 | 86.92% | 1.88
211239873 | 2.02 | Yes | CARRIER | HRCU-A-CB (Split System: Heat Pump with Remote Outdoor Unit-Air-Source) | Centrally-Ducted | 38MURAQ24AB3* | CAP**3621AL* | 58TP*A090V21**20 | 24200 | 17 | 10 | 8.5 | 26000 | 22800 | 87.69% | 1.88
211239900 | 2.02 | Yes | CARRIER | HRCU-A-CB (Split System: Heat Pump with Remote Outdoor Unit-Air-Source) | Centrally-Ducted | 38MURAQ24AB3* | CAP**3621AL* | OVMAAB042112 | 24200 | 16.5 | 10 | 8.5 | 26200 | 22600 | 86.26% | 1.86
210533030 | 2.02 | Yes | CARRIER | HRCU-A-CB (Split System: Heat Pump with Remote Outdoor Unit-Air-Source) | Centrally-Ducted | 25VNA424A*031* | CAP**4321AL*+UI | 59CU5A100C21**22 | 24200 | 20.5 | 13.5 | 10.5 | 26400 | 19600 | 74.24% | 2.56
210595997 | 2.02 | Yes | CARRIER | HRCU-A-CB (Split System: Heat Pump with Remote Outdoor Unit-Air-Source) | Centrally-Ducted | 25VNA825A*031* | CAP**4824AL*+UI | 59MN7B100C21**22 | 24200 | 16.5 | 11 | 8.1 | 21000 | 16500 | 78.57% | 2.02
210532998 | 2.02 | Yes | CARRIER | HRCU-A-CB (Split System: Heat Pump with Remote Outdoor Unit-Air-Source) | Centrally-Ducted | 25VNA424A*031* | CAP**3721AL*+UI | 58CU*A060C17**16 | 24200 | 20.5 | 13.5 | 10.5 | 26400 | 19700 | 74.62% | 2.56
210596047 | 2.02 | Yes | CARRIER | HRCU-A-CB (Split System: Heat Pump with Remote Outdoor Unit-Air-Source) | Centrally-Ducted | 25VNA825A*031* | CNPV*4824AL*+UI | 59CU5A100C21**22 | 24200 | 17 | 11.5 | 8.1 | 21200 | 16600 | 78.3% | 2.02
212977586 | 2.02 | Yes | CARRIER | HRCU-A-CB (Split System: Heat Pump with Remote Outdoor Unit-Air-Source) | Centrally-Ducted | 38MURAQ24AB3* | CAP**2517AL* | 58S(B,C)*B045M14**12 | 24200 | 17 | 10 | 8.5 | 25200 | 21800 | 86.51% | 1.82
212978102 | 2.02 | Yes | CARRIER | HRCU-A-CB (Split System: Heat Pump with Remote Outdoor Unit-Air-Source) | Centrally-Ducted | 38MURAQ24AB3* | CAP**2517AL* | 58S(B,C)*B070M14**12 | 24200 | 17.5 | 10.5 | 8.5 | 25200 | 21800 | 86.51% | 1.82
210473270 | 2.02 | Yes | CARRIER | HRCU-A-CB (Split System: Heat Pump with Remote Outdoor Unit-Air-Source) | Centrally-Ducted | 25VNA825A*032* | CAP**4821AL*+UI | 59CU5A080C21**20 | 24200 | 17 | 11 | 8.1 | 21000 | 16500 | 78.57% | 2.02
210474091 | 2.02 | Yes | CARRIER | HRCU-A-CB (Split System: Heat Pump with Remote Outdoor Unit-Air-Source) | Centrally-Ducted | 25VNA825A*032* | CNPV*4824AL*+UI | 58TN*A135C24**22 | 24200 | 17 | 11.5 | 8.1 | 21400 | 16600 | 77.57% | 2.02
210474025 | 2.02 | Yes | CARRIER | HRCU-A-CB (Split System: Heat Pump with Remote Outdoor Unit-Air-Source) | Centrally-Ducted | 25VNA825A*032* | CNPV*4821AL*+UI | 59TN6B100C21**22 | 24200 | 17 | 11.5 | 8.1 | 21400 | 16600 | 77.57% | 2.02
213771045 | 2.02 | Yes | CARRIER | HRCU-A-CB (Split System: Heat Pump with Remote Outdoor Unit-Air-Source) | Centrally-Ducted | 25VNA825A*031* | CAP**3717AL*+UI | 58TN*B070C17**16 | 24200 | 16.5 | 11 | 8.1 | 21400 | 16700 | 78.04% | 2
213771115 | 2.02 | Yes | CARRIER | HRCU-A-CB (Split System: Heat Pump with Remote Outdoor Unit-Air-Source) | Centrally-Ducted | 25VNA825A*031* | CAP**3717AL*+UI | 59TN6C080C17**14 | 24200 | 16.5 | 11 | 8.1 | 21400 | 16700 | 78.04% | 2
212989141 | 2.02 | Yes | CARRIER | HRCU-A-CB (Split System: Heat Pump with Remote Outdoor Unit-Air-Source) | Centrally-Ducted | 38MURAQ24AB3* | CAP**2517AL* | 59SU5B060M17**16 | 24200 | 17 | 10 | 8.5 | 25200 | 21800 | 86.51% | 1.82
213772265 | 2.02 | Yes | CARRIER | HRCU-A-CB (Split System: Heat Pump with Remote Outdoor Unit-Air-Source) | Centrally-Ducted | 25VNA825A*031* | CSPH*4212AL*+UI | 58TN*B070C14**12 | 24200 | 16.5 | 10.5 | 8.1 | 21200 | 16600 | 78.3% | 2
213772315 | 2.02 | Yes | CARRIER | HRCU-A-CB (Split System: Heat Pump with Remote Outdoor Unit-Air-Source) | Centrally-Ducted | 25VNA825A*031* | CSPH*4212AL*+UI | 58TN*B135C24**22 | 24200 | 16 | 10.5 | 8.1 | 21400 | 16600 | 77.57% | 2
213772585 | 2.02 | Yes | CARRIER | HRCU-A-CB (Split System: Heat Pump with Remote Outdoor Unit-Air-Source) | Centrally-Ducted | 25VNA825A*031* | CSPH*4812AL*+UI | 59TN6C120C24**22 | 24200 | 16.5 | 11 | 8.1 | 21200 | 16600 | 78.3% | 2.02
210474503 | 2.02 | Yes | CARRIER | HRCU-A-CB (Split System: Heat Pump with Remote Outdoor Unit-Air-Source) | Centrally-Ducted | 25VNA825A*032* | CSPH*4812AL*+UI | 58TN*A045C17**12 | 24200 | 16 | 10.5 | 8.1 | 21400 | 16700 | 78.04% | 2
210474514 | 2.02 | Yes | CARRIER | HRCU-A-CB (Split System: Heat Pump with Remote Outdoor Unit-Air-Source) | Centrally-Ducted | 25VNA825A*032* | CSPH*4812AL*+UI | 58TN*A070C17**16 | 24200 | 16.5 | 10.5 | 8.1 | 21200 | 16600 | 78.3% | 2.02
213774605 | 2.02 | Yes | CARRIER | HRCU-A-CB (Split System: Heat Pump with Remote Outdoor Unit-Air-Source) | Centrally-Ducted | 25VNA825A*032* | CSPH*4812AL*+UI | 58TN*B110C21**20 | 24200 | 16 | 11 | 8.1 | 21200 | 16600 | 78.3% | 2.02
213774705 | 2.02 | Yes | CARRIER | HRCU-A-CB (Split System: Heat Pump with Remote Outdoor Unit-Air-Source) | Centrally-Ducted | 25VNA825A*032* | CSPH*4812AL*+UI | 59TN6C100C21**22 | 24200 | 16 | 11 | 8.1 | 21200 | 16600 | 78.3% | 2.02
210474646 | 2.02 | Yes | CARRIER | HRCU-A-CB (Split System: Heat Pump with Remote Outdoor Unit-Air-Source) | Centrally-Ducted | 25VNA825A*032* | CSPH*4812AL*+UI | 59MN7B060C21**20 | 24200 | 16 | 10.5 | 8.1 | 21400 | 16700 | 78.04% | 2
213785169 | 2.02 | Yes | CARRIER | HRCU-A-CB (Split System: Heat Pump with Remote Outdoor Unit-Air-Source) | Centrally-Ducted | 25VNA424A*031* | CAP**4321AL*+UI | 58TN*B090C21**20 | 24200 | 20.5 | 13.5 | 10.5 | 26400 | 19600 | 74.24% | 2.56
214243105 | 2.02 | Yes | CARRIER | HRCU-A-CB (Split System: Heat Pump with Remote Outdoor Unit-Air-Source) | Centrally-Ducted | 25VNA825A*031* | CNPV*4821AL*+UI | 58TN*B090C21**20 | 24200 | 17 | 11.5 | 8.1 | 21200 | 16600 | 78.3% | 2.02
214569326 | 2.02 | Yes | CARRIER | HRCU-A-CB (Split System: Heat Pump with Remote Outdoor Unit-Air-Source) | Centrally-Ducted | 25VNA424A*031* | CAP**3721AL*+UI | 59CU5B080C21**20 | 24200 | 20 | 13 | 11 | 26400 | 19700 | 74.62% | 2.54
213770585 | 2.02 | Yes | CARRIER | HRCU-A-CB (Split System: Heat Pump with Remote Outdoor Unit-Air-Source) | Centrally-Ducted | 25VNA825A*031* | CAP**2517AL*+UI | 58TN*B045C17**12 | 24200 | 16.5 | 11 | 8.1 | 21400 | 16800 | 78.5% | 2
210474102 | 2.02 | Yes | CARRIER | HRCU-A-CB (Split System: Heat Pump with Remote Outdoor Unit-Air-Source) | Centrally-Ducted | 25VNA825A*032* | CNPV*4824AL*+UI | 59TN6B120C24**22 | 24200 | 17 | 11.5 | 8.1 | 21200 | 16600 | 78.3% | 2.02
210474613 | 2.02 | Yes | CARRIER | HRCU-A-CB (Split System: Heat Pump with Remote Outdoor Unit-Air-Source) | Centrally-Ducted | 25VNA825A*032* | CSPH*4812AL*+UI | 59TN6B100C21**22 | 24200 | 16 | 11 | 8.1 | 21200 | 16700 | 78.77% | 2.04
210473904 | 2.02 | Yes | CARRIER | HRCU-A-CB (Split System: Heat Pump with Remote Outdoor Unit-Air-Source) | Centrally-Ducted | 25VNA825A*032* | CNPV*4821AL*+UI | 59CU5A100C21**22 | 24200 | 17 | 11.5 | 8.1 | 21200 | 16600 | 78.3% | 2.02
210473959 | 2.02 | Yes | CARRIER | HRCU-A-CB (Split System: Heat Pump with Remote Outdoor Unit-Air-Source) | Centrally-Ducted | 25VNA825A*032* | CNPV*4821AL*+UI | 58TN*A070C17**16 | 24200 | 17 | 11 | 8.1 | 21400 | 16600 | 77.57% | 2.02
212983566 | 2.02 | Yes | CARRIER | HRCU-A-CB (Split System: Heat Pump with Remote Outdoor Unit-Air-Source) | Centrally-Ducted | 38MURAQ24AB3* | CAP**3717AL* | 59SC2E060M14**12 | 24200 | 17 | 10 | 8.5 | 25800 | 22200 | 86.05% | 1.84
213772115 | 2.02 | Yes | CARRIER | HRCU-A-CB (Split System: Heat Pump with Remote Outdoor Unit-Air-Source) | Centrally-Ducted | 25VNA825A*031* | CSPH*3612AL*+UI | 58TN*B090C17**16 | 24200 | 16.5 | 10.5 | 8.1 | 21400 | 16700 | 78.04% | 1.98
210474228 | 2.02 | Yes | CARRIER | HRCU-A-CB (Split System: Heat Pump with Remote Outdoor Unit-Air-Source) | Centrally-Ducted | 25VNA825A*032* | CSPH*4212AL*+UI | 59CU5A080C21**20 | 24200 | 16 | 11 | 8.1 | 21400 | 16600 | 77.57% | 2
210474371 | 2.02 | Yes | CARRIER | HRCU-A-CB (Split System: Heat Pump with Remote Outdoor Unit-Air-Source) | Centrally-Ducted | 25VNA825A*032* | CSPH*4212AL*+UI | 59MN7B100C21**22 | 24200 | 16 | 10.5 | 8.1 | 21400 | 16600 | 77.57% | 2
212971406 | 2.02 | Yes | CARRIER | HRCU-A-CB (Split System: Heat Pump with Remote Outdoor Unit-Air-Source) | Centrally-Ducted | 38MURAQ24AB3* | CAP**3717AL* | 58TP*B070V14**12 | 24200 | 17 | 10 | 8.5 | 25200 | 22000 | 87.3% | 1.84
213770645 | 2.02 | Yes | CARRIER | HRCU-A-CB (Split System: Heat Pump with Remote Outdoor Unit-Air-Source) | Centrally-Ducted | 25VNA825A*031* | CAP**2517AL*+UI | 59MN7C080C17**14 | 24200 | 16.5 | 11 | 8.1 | 21400 | 16700 | 78.04% | 2.02
214243155 | 2.02 | Yes | CARRIER | HRCU-A-CB (Split System: Heat Pump with Remote Outdoor Unit-Air-Source) | Centrally-Ducted | 25VNA825A*031* | CNPV*4821AL*+UI | 59MN7C100C21**22 | 24200 | 17 | 11.5 | 8.1 | 21200 | 16600 | 78.3% | 2.02
214243255 | 2.02 | Yes | CARRIER | HRCU-A-CB (Split System: Heat Pump with Remote Outdoor Unit-Air-Source) | Centrally-Ducted | 25VNA825A*031* | CNPV*4824AL*+UI | 59TN6C120C24**22 | 24200 | 17 | 11.5 | 8.1 | 21200 | 16600 | 78.3% | 2.02
212971687 | 2.02 | Yes | CARRIER | HRCU-A-CB (Split System: Heat Pump with Remote Outdoor Unit-Air-Source) | Centrally-Ducted | 38MURAQ24AB3* | CAP**3721AL* | 58TP*B070V17**16 | 24200 | 17.5 | 10 | 8.5 | 25200 | 21600 | 85.71% | 1.82
212973872 | 2.02 | Yes | CARRIER | HRCU-A-CB (Split System: Heat Pump with Remote Outdoor Unit-Air-Source) | Centrally-Ducted | 38MURAQ24AB3* | CAP**3717AL* | 59SP6B080V17**16 | 24200 | 17 | 10 | 8.5 | 25800 | 22200 | 86.05% | 1.84
212976978 | 2.02 | Yes | CARRIER | HRCU-A-CB (Split System: Heat Pump with Remote Outdoor Unit-Air-Source) | Centrally-Ducted | 38MURAQ24AB3* | CAP**3621AL* | 59TP6C100V21**22 | 24200 | 17.5 | 10 | 8.5 | 26400 | 23200 | 87.88% | 1.92
214569348 | 2.02 | Yes | CARRIER | HRCU-A-CB (Split System: Heat Pump with Remote Outdoor Unit-Air-Source) | Centrally-Ducted | 25VNA424A*031* | CAP**4321AL*+UI | 58TN*B070C21**20 | 24200 | 20.5 | 13 | 11 | 26400 | 19700 | 74.62% | 2.56
214569328 | 2.02 | Yes | CARRIER | HRCU-A-CB (Split System: Heat Pump with Remote Outdoor Unit-Air-Source) | Centrally-Ducted | 25VNA424A*031* | CAP**3721AL*+UI | 59CU5B100C21**22 | 24200 | 20.5 | 13.5 | 11 | 26400 | 19600 | 74.24% | 2.56
212979191 | 2.02 | Yes | CARRIER | HRCU-A-CB (Split System: Heat Pump with Remote Outdoor Unit-Air-Source) | Centrally-Ducted | 38MURAQ24AB3* | CAP**3721AL* | 58S(B,C)*B070M17**16 | 24200 | 17.5 | 10.5 | 8.5 | 25200 | 21600 | 85.71% | 1.82
212977634 | 2.02 | Yes | CARRIER | HRCU-A-CB (Split System: Heat Pump with Remote Outdoor Unit-Air-Source) | Centrally-Ducted | 38MURAQ24AB3* | CAP**3717AL* | 58S(B,C)*B045M14**12 | 24200 | 17 | 10 | 8.5 | 25200 | 22000 | 87.3% | 1.84
211246018 | 2.02 | Yes | CARRIER | HRCU-A-CB (Split System: Heat Pump with Remote Outdoor Unit-Air-Source) | Centrally-Ducted | 38MURAQ24AB3* | CNPV*3017AL* | GG96VTAA48080B | 24200 | 16.5 | 10.5 | 8.1 | 26200 | 23000 | 87.79% | 1.9
211246025 | 2.02 | Yes | CARRIER | HRCU-A-CB (Split System: Heat Pump with Remote Outdoor Unit-Air-Source) | Centrally-Ducted | 38MURAQ24AB3* | CNPV*3621AL* | GG96VTAA48080B | 24200 | 16.5 | 10.5 | 8.1 | 26200 | 23000 | 87.79% | 1.9
211246001 | 2.02 | Yes | CARRIER | HRCU-A-CB (Split System: Heat Pump with Remote Outdoor Unit-Air-Source) | Centrally-Ducted | 38MURAQ24AB3* | CAP**3617AL* | GG96VTAA48080B | 24200 | 16.5 | 10 | 8.5 | 26200 | 22600 | 86.26% | 1.86
211246008 | 2.02 | Yes | CARRIER | HRCU-A-CB (Split System: Heat Pump with Remote Outdoor Unit-Air-Source) | Centrally-Ducted | 38MURAQ24AB3* | CAP**3717AL* | GG96VTAA30040A | 24200 | 16 | 10 | 8.5 | 25600 | 21800 | 85.16% | 1.8
212971182 | 2.02 | Yes | CARRIER | HRCU-A-CB (Split System: Heat Pump with Remote Outdoor Unit-Air-Source) | Centrally-Ducted | 38MURAQ24AB3* | CAP**3717AL* | 58TP*B045V14**12 | 24200 | 17 | 10 | 8.5 | 25200 | 22000 | 87.3% | 1.84
212982312 | 2.02 | Yes | CARRIER | HRCU-A-CB (Split System: Heat Pump with Remote Outdoor Unit-Air-Source) | Centrally-Ducted | 38MURAQ24AB3* | CAP**3721AL* | 58SU*B060M17**16 | 24200 | 17.5 | 10.5 | 8.5 | 24800 | 21400 | 86.29% | 1.8
212984637 | 2.02 | Yes | CARRIER | HRCU-A-CB (Split System: Heat Pump with Remote Outdoor Unit-Air-Source) | Centrally-Ducted | 38MURAQ24AB3* | CAP**3721AL* | 59SC2E080M17**16 | 24200 | 17.5 | 10.5 | 8.5 | 25000 | 21400 | 85.6% | 1.8
212971995 | 2.02 | Yes | CARRIER | HRCU-A-CB (Split System: Heat Pump with Remote Outdoor Unit-Air-Source) | Centrally-Ducted | 38MURAQ24AB3* | CAP**3717AL* | 58TP*B090V17**16 | 24200 | 17 | 10 | 8.5 | 25200 | 22000 | 87.3% | 1.84
213772805 | 2.02 | Yes | CARRIER | HRCU-A-CB (Split System: Heat Pump with Remote Outdoor Unit-Air-Source) | Centrally-Ducted | 25VNA825A*032* | CAP**2517AL*+UI | 59TN6C080C17**14 | 24200 | 16.5 | 11 | 8.1 | 21400 | 16700 | 78.04% | 2.02
212976057 | 2.02 | Yes | CARRIER | HRCU-A-CB (Split System: Heat Pump with Remote Outdoor Unit-Air-Source) | Centrally-Ducted | 38MURAQ24AB3* | CAP**3717AL* | 59TP6C080V17**16 | 24200 | 17 | 10 | 8.5 | 25800 | 22200 | 86.05% | 1.84
213772555 | 2.02 | Yes | CARRIER | HRCU-A-CB (Split System: Heat Pump with Remote Outdoor Unit-Air-Source) | Centrally-Ducted | 25VNA825A*031* | CSPH*4812AL*+UI | 59TN6C060C17**14 | 24200 | 16 | 10.5 | 8.1 | 21400 | 16700 | 78.04% | 2
213772775 | 2.02 | Yes | CARRIER | HRCU-A-CB (Split System: Heat Pump with Remote Outdoor Unit-Air-Source) | Centrally-Ducted | 25VNA825A*032* | CAP**2517AL*+UI | 59MN7C080C17**14 | 24200 | 16.5 | 11 | 8.1 | 21400 | 16700 | 78.04% | 2.02
212978675 | 2.02 | Yes | CARRIER | HRCU-A-CB (Split System: Heat Pump with Remote Outdoor Unit-Air-Source) | Centrally-Ducted | 38MURAQ24AB3* | CAP**3717AL* | 58S(B,C)*B070M17**12 | 24200 | 17.5 | 10 | 8.5 | 25200 | 22000 | 87.3% | 1.84
214569350 | 2.02 | Yes | CARRIER | HRCU-A-CB (Split System: Heat Pump with Remote Outdoor Unit-Air-Source) | Centrally-Ducted | 25VNA424A*031* | CAP**4321AL*+UI | 59CU5B080C21**20 | 24200 | 20.5 | 13 | 11 | 26400 | 19700 | 74.62% | 2.56
214569352 | 2.02 | Yes | CARRIER | HRCU-A-CB (Split System: Heat Pump with Remote Outdoor Unit-Air-Source) | Centrally-Ducted | 25VNA424A*031* | CAP**4321AL*+UI | 59CU5B100C21**22 | 24200 | 20.5 | 13.5 | 11 | 26400 | 19600 | 74.24% | 2.56
213785109 | 2.02 | Yes | CARRIER | HRCU-A-CB (Split System: Heat Pump with Remote Outdoor Unit-Air-Source) | Centrally-Ducted | 25VNA424A*031* | CAP**3721AL*+UI | 58TN*B070C17**16 | 24200 | 20.5 | 13 | 10.5 | 26400 | 19700 | 74.62% | 2.54
214243115 | 2.02 | Yes | CARRIER | HRCU-A-CB (Split System: Heat Pump with Remote Outdoor Unit-Air-Source) | Centrally-Ducted | 25VNA825A*031* | CNPV*4821AL*+UI | 58TN*B110C21**20 | 24200 | 17 | 11.5 | 8.1 | 21200 | 16600 | 78.3% | 2.02
212973192 | 2.02 | Yes | CARRIER | HRCU-A-CB (Split System: Heat Pump with Remote Outdoor Unit-Air-Source) | Centrally-Ducted | 38MURAQ24AB3* | CAP**2517AL* | 59SP6B040V17**12 | 24200 | 16 | 10 | 8.5 | 25400 | 21800 | 85.83% | 1.8
212973242 | 2.02 | Yes | CARRIER | HRCU-A-CB (Split System: Heat Pump with Remote Outdoor Unit-Air-Source) | Centrally-Ducted | 38MURAQ24AB3* | CAP**3721AL* | 59SP6B040V17**12 | 24200 | 16.5 | 10 | 8.5 | 25400 | 21600 | 85.04% | 1.8
212971632 | 2.02 | Yes | CARRIER | HRCU-A-CB (Split System: Heat Pump with Remote Outdoor Unit-Air-Source) | Centrally-Ducted | 38MURAQ24AB3* | CAP**2517AL* | 58TP*B070V17**16 | 24200 | 17 | 10 | 8.5 | 25200 | 21600 | 85.71% | 1.82
213774545 | 2.02 | Yes | CARRIER | HRCU-A-CB (Split System: Heat Pump with Remote Outdoor Unit-Air-Source) | Centrally-Ducted | 25VNA825A*032* | CSPH*4212AL*+UI | 59TN6C120C24**22 | 24200 | 16 | 10.5 | 8.1 | 21400 | 16600 | 77.57% | 2
213774595 | 2.02 | Yes | CARRIER | HRCU-A-CB (Split System: Heat Pump with Remote Outdoor Unit-Air-Source) | Centrally-Ducted | 25VNA825A*032* | CSPH*4812AL*+UI | 58TN*B090C21**20 | 24200 | 16 | 11 | 8.1 | 21200 | 16600 | 78.3% | 2.02
213774645 | 2.02 | Yes | CARRIER | HRCU-A-CB (Split System: Heat Pump with Remote Outdoor Unit-Air-Source) | Centrally-Ducted | 25VNA825A*032* | CSPH*4812AL*+UI | 59MN7C080C17**14 | 24200 | 16 | 10.5 | 8.1 | 21400 | 16600 | 77.57% | 2.02
212975265 | 2.02 | Yes | CARRIER | HRCU-A-CB (Split System: Heat Pump with Remote Outdoor Unit-Air-Source) | Centrally-Ducted | 38MURAQ24AB3* | CAP**2517AL* | 59TP6C040V17**12 | 24200 | 16 | 10 | 8.5 | 25400 | 21800 | 85.83% | 1.8
214242375 | 2.02 | Yes | CARRIER | HRCU-A-CB (Split System: Heat Pump with Remote Outdoor Unit-Air-Source) | Centrally-Ducted | 25VNA825A*032* | CNPV*4824AL*+UI | 59TN6C100C21**22 | 24200 | 17 | 11.5 | 8.1 | 21200 | 16600 | 78.3% | 2.02
213774495 | 2.02 | Yes | CARRIER | HRCU-A-CB (Split System: Heat Pump with Remote Outdoor Unit-Air-Source) | Centrally-Ducted | 25VNA825A*032* | CSPH*4212AL*+UI | 59MN7C120C24**22 | 24200 | 16 | 10.5 | 8.1 | 21400 | 16600 | 77.57% | 2
213785171 | 2.02 | Yes | CARRIER | HRCU-A-CB (Split System: Heat Pump with Remote Outdoor Unit-Air-Source) | Centrally-Ducted | 25VNA424A*031* | CAP**4321AL*+UI | 58TN*B110C21**20 | 24200 | 20.5 | 13.5 | 10.5 | 26400 | 19600 | 74.24% | 2.56
212969786 | 2.02 | Yes | CARRIER | HRCU-A-CB (Split System: Heat Pump with Remote Outdoor Unit-Air-Source) | Centrally-Ducted | 38MURAQ24AB3* | CAP**3717AL* | 58SP*B045V14**12 | 24200 | 17 | 10 | 8.5 | 25200 | 22000 | 87.3% | 1.84
212975320 | 2.02 | Yes | CARRIER | HRCU-A-CB (Split System: Heat Pump with Remote Outdoor Unit-Air-Source) | Centrally-Ducted | 38MURAQ24AB3* | CAP**3721AL* | 59TP6C040V17**12 | 24200 | 16.5 | 10 | 8.5 | 25400 | 21600 | 85.04% | 1.8
213785121 | 2.02 | Yes | CARRIER | HRCU-A-CB (Split System: Heat Pump with Remote Outdoor Unit-Air-Source) | Centrally-Ducted | 25VNA424A*031* | CAP**3721AL*+UI | 59MN7C100C21**22 | 24200 | 20.5 | 13.5 | 10.5 | 26400 | 19600 | 74.24% | 2.56
214242225 | 2.02 | Yes | CARRIER | HRCU-A-CB (Split System: Heat Pump with Remote Outdoor Unit-Air-Source) | Centrally-Ducted | 25VNA825A*032* | CNPV*4821AL*+UI | 58TN*B090C17**16 | 24200 | 17 | 11 | 8.1 | 21200 | 16600 | 78.3% | 2.02
214242325 | 2.02 | Yes | CARRIER | HRCU-A-CB (Split System: Heat Pump with Remote Outdoor Unit-Air-Source) | Centrally-Ducted | 25VNA825A*032* | CNPV*4824AL*+UI | 58TN*B090C21**20 | 24200 | 17 | 11.5 | 8.1 | 21200 | 16600 | 78.3% | 2.02
214242235 | 2.02 | Yes | CARRIER | HRCU-A-CB (Split System: Heat Pump with Remote Outdoor Unit-Air-Source) | Centrally-Ducted | 25VNA825A*032* | CNPV*4821AL*+UI | 58TN*B090C21**20 | 24200 | 17 | 11.5 | 8.1 | 21200 | 16600 | 78.3% | 2.02
214243095 | 2.02 | Yes | CARRIER | HRCU-A-CB (Split System: Heat Pump with Remote Outdoor Unit-Air-Source) | Centrally-Ducted | 25VNA825A*031* | CNPV*4821AL*+UI | 58TN*B090C17**16 | 24200 | 17 | 11 | 8.1 | 21200 | 16600 | 78.3% | 2.02
214242355 | 2.02 | Yes | CARRIER | HRCU-A-CB (Split System: Heat Pump with Remote Outdoor Unit-Air-Source) | Centrally-Ducted | 25VNA825A*032* | CNPV*4824AL*+UI | 59MN7C100C21**22 | 24200 | 17 | 11.5 | 8.1 | 21200 | 16600 | 78.3% | 2.02
214243245 | 2.02 | Yes | CARRIER | HRCU-A-CB (Split System: Heat Pump with Remote Outdoor Unit-Air-Source) | Centrally-Ducted | 25VNA825A*031* | CNPV*4824AL*+UI | 59TN6C100C21**22 | 24200 | 17 | 11.5 | 8.1 | 21200 | 16600 | 78.3% | 2.02
214242345 | 2.02 | Yes | CARRIER | HRCU-A-CB (Split System: Heat Pump with Remote Outdoor Unit-Air-Source) | Centrally-Ducted | 25VNA825A*032* | CNPV*4824AL*+UI | 58TN*B135C24**22 | 24200 | 17 | 11.5 | 8.1 | 21200 | 16600 | 78.3% | 2.02
214243205 | 2.02 | Yes | CARRIER | HRCU-A-CB (Split System: Heat Pump with Remote Outdoor Unit-Air-Source) | Centrally-Ducted | 25VNA825A*031* | CNPV*4824AL*+UI | 58TN*B110C21**20 | 24200 | 17 | 11.5 | 8.1 | 21200 | 16600 | 78.3% | 2.02
214243225 | 2.02 | Yes | CARRIER | HRCU-A-CB (Split System: Heat Pump with Remote Outdoor Unit-Air-Source) | Centrally-Ducted | 25VNA825A*031* | CNPV*4824AL*+UI | 59MN7C100C21**22 | 24200 | 17 | 11.5 | 8.1 | 21200 | 16600 | 78.3% | 2.02
214243195 | 2.02 | Yes | CARRIER | HRCU-A-CB (Split System: Heat Pump with Remote Outdoor Unit-Air-Source) | Centrally-Ducted | 25VNA825A*031* | CNPV*4824AL*+UI | 58TN*B090C21**20 | 24200 | 17 | 11.5 | 8.1 | 21200 | 16600 | 78.3% | 2.02
214243215 | 2.02 | Yes | CARRIER | HRCU-A-CB (Split System: Heat Pump with Remote Outdoor Unit-Air-Source) | Centrally-Ducted | 25VNA825A*031* | CNPV*4824AL*+UI | 58TN*B135C24**22 | 24200 | 17 | 11.5 | 8.1 | 21200 | 16600 | 78.3% | 2.02
214242315 | 2.02 | Yes | CARRIER | HRCU-A-CB (Split System: Heat Pump with Remote Outdoor Unit-Air-Source) | Centrally-Ducted | 25VNA825A*032* | CNPV*4821AL*+UI | 59TN6C100C21**22 | 24200 | 17 | 11.5 | 8.1 | 21200 | 16600 | 78.3% | 2.02
210473490 | 2.02 | Yes | CARRIER | HRCU-A-CB (Split System: Heat Pump with Remote Outdoor Unit-Air-Source) | Centrally-Ducted | 25VNA825A*032* | CAP**4824AL*+UI | 59MN7B100C21**22 | 24200 | 16.5 | 11 | 8.1 | 21000 | 16500 | 78.57% | 2.02
210474272 | 2.02 | Yes | CARRIER | HRCU-A-CB (Split System: Heat Pump with Remote Outdoor Unit-Air-Source) | Centrally-Ducted | 25VNA825A*032* | CSPH*4212AL*+UI | 58CU*A100C21**20 | 24200 | 16 | 10.5 | 8.1 | 21400 | 16700 | 78.04% | 2
210474058 | 2.02 | Yes | CARRIER | HRCU-A-CB (Split System: Heat Pump with Remote Outdoor Unit-Air-Source) | Centrally-Ducted | 25VNA825A*032* | CNPV*4824AL*+UI | 59CU5A080C21**20 | 24200 | 17 | 11.5 | 8.1 | 21200 | 16600 | 78.3% | 2.02
210474525 | 2.02 | Yes | CARRIER | HRCU-A-CB (Split System: Heat Pump with Remote Outdoor Unit-Air-Source) | Centrally-Ducted | 25VNA825A*032* | CSPH*4812AL*+UI | 58TN*A135C24**22 | 24200 | 16 | 11 | 8.1 | 21200 | 16600 | 78.3% | 2.02
210473149 | 2.02 | Yes | CARRIER | HRCU-A-CB (Split System: Heat Pump with Remote Outdoor Unit-Air-Source) | Centrally-Ducted | 25VNA825A*032* | CAP**4321AL*+UI | 58TN*A045C17**12 | 24200 | 16.5 | 11 | 8.1 | 21600 | 16800 | 77.78% | 2
214279929 | 2.02 | Yes | CARRIER | HRCU-A-CB (Split System: Heat Pump with Remote Outdoor Unit-Air-Source) | Centrally-Ducted | 38MURAQ24AB3* | CAP**3717AL* | 59SC6A060M17**16 | 24200 | 16.5 | 10 | 9 | 25400 | 21800 | 85.83% | 1.82
210473926 | 2.02 | Yes | CARRIER | HRCU-A-CB (Split System: Heat Pump with Remote Outdoor Unit-Air-Source) | Centrally-Ducted | 25VNA825A*032* | CNPV*4821AL*+UI | 58CU*A060C17**16 | 24200 | 17 | 11 | 8.1 | 21400 | 16600 | 77.57% | 2.02
210473512 | 2.02 | Yes | CARRIER | HRCU-A-CB (Split System: Heat Pump with Remote Outdoor Unit-Air-Source) | Centrally-Ducted | 25VNA825A*032* | CAP**4824AL*+UI | 59TN6B100C21**22 | 24200 | 16.5 | 11 | 8.1 | 21000 | 16500 | 78.57% | 2.02
210474492 | 2.02 | Yes | CARRIER | HRCU-A-CB (Split System: Heat Pump with Remote Outdoor Unit-Air-Source) | Centrally-Ducted | 25VNA825A*032* | CSPH*4812AL*+UI | 58CU*A100C21**20 | 24200 | 16 | 10.5 | 8.1 | 21200 | 16600 | 78.3% | 2
210473193 | 2.02 | Yes | CARRIER | HRCU-A-CB (Split System: Heat Pump with Remote Outdoor Unit-Air-Source) | Centrally-Ducted | 25VNA825A*032* | CAP**4321AL*+UI | 59MN7B060C17**14 | 24200 | 16.5 | 11 | 8.1 | 21200 | 16800 | 79.25% | 2
210474393 | 2.02 | Yes | CARRIER | HRCU-A-CB (Split System: Heat Pump with Remote Outdoor Unit-Air-Source) | Centrally-Ducted | 25VNA825A*032* | CSPH*4212AL*+UI | 59TN6B100C21**22 | 24200 | 16 | 10.5 | 8.1 | 21400 | 16600 | 77.57% | 2
210474558 | 2.02 | Yes | CARRIER | HRCU-A-CB (Split System: Heat Pump with Remote Outdoor Unit-Air-Source) | Centrally-Ducted | 25VNA825A*032* | CSPH*4812AL*+UI | 59TN6B120C24**22 | 24200 | 16.5 | 11 | 8.1 | 21200 | 16600 | 78.3% | 2.02
210474481 | 2.02 | Yes | CARRIER | HRCU-A-CB (Split System: Heat Pump with Remote Outdoor Unit-Air-Source) | Centrally-Ducted | 25VNA825A*032* | CSPH*4812AL*+UI | 58CU*A060C17**16 | 24200 | 16.5 | 11 | 8.1 | 21200 | 16600 | 78.3% | 2.02
210473468 | 2.02 | Yes | CARRIER | HRCU-A-CB (Split System: Heat Pump with Remote Outdoor Unit-Air-Source) | Centrally-Ducted | 25VNA825A*032* | CAP**4824AL*+UI | 58TN*A135C24**22 | 24200 | 17 | 11 | 8.1 | 21000 | 16500 | 78.57% | 2.02
210474470 | 2.02 | Yes | CARRIER | HRCU-A-CB (Split System: Heat Pump with Remote Outdoor Unit-Air-Source) | Centrally-Ducted | 25VNA825A*032* | CSPH*4812AL*+UI | 58CU*A040C17**12 | 24200 | 16.5 | 11 | 8.1 | 21200 | 16600 | 78.3% | 2.02
210473479 | 2.02 | Yes | CARRIER | HRCU-A-CB (Split System: Heat Pump with Remote Outdoor Unit-Air-Source) | Centrally-Ducted | 25VNA825A*032* | CAP**4824AL*+UI | 59TN6B120C24**22 | 24200 | 17 | 11 | 8.1 | 21000 | 16500 | 78.57% | 2.02
210474294 | 2.02 | Yes | CARRIER | HRCU-A-CB (Split System: Heat Pump with Remote Outdoor Unit-Air-Source) | Centrally-Ducted | 25VNA825A*032* | CSPH*4212AL*+UI | 58TN*A070C17**16 | 24200 | 16 | 10.5 | 8.1 | 21400 | 16600 | 77.57% | 2
210474305 | 2.02 | Yes | CARRIER | HRCU-A-CB (Split System: Heat Pump with Remote Outdoor Unit-Air-Source) | Centrally-Ducted | 25VNA825A*032* | CSPH*4212AL*+UI | 58TN*A135C24**22 | 24200 | 16 | 10.5 | 8.1 | 21400 | 16600 | 77.57% | 2
210474014 | 2.02 | Yes | CARRIER | HRCU-A-CB (Split System: Heat Pump with Remote Outdoor Unit-Air-Source) | Centrally-Ducted | 25VNA825A*032* | CNPV*4821AL*+UI | 59MN7B100C21**22 | 24200 | 17 | 11.5 | 8.1 | 21400 | 16600 | 77.57% | 2.02
210474250 | 2.02 | Yes | CARRIER | HRCU-A-CB (Split System: Heat Pump with Remote Outdoor Unit-Air-Source) | Centrally-Ducted | 25VNA825A*032* | CSPH*4212AL*+UI | 58CU*A040C17**12 | 24200 | 16.5 | 11 | 8.1 | 21400 | 16600 | 77.57% | 2
210473915 | 2.02 | Yes | CARRIER | HRCU-A-CB (Split System: Heat Pump with Remote Outdoor Unit-Air-Source) | Centrally-Ducted | 25VNA825A*032* | CNPV*4821AL*+UI | 58CU*A040C17**12 | 24200 | 17.5 | 11.5 | 8.1 | 21200 | 16600 | 78.3% | 2.02
210474382 | 2.02 | Yes | CARRIER | HRCU-A-CB (Split System: Heat Pump with Remote Outdoor Unit-Air-Source) | Centrally-Ducted | 25VNA825A*032* | CSPH*4212AL*+UI | 59MN7B120C24**22 | 24200 | 16 | 10.5 | 8.1 | 21400 | 16700 | 78.04% | 2
210474113 | 2.02 | Yes | CARRIER | HRCU-A-CB (Split System: Heat Pump with Remote Outdoor Unit-Air-Source) | Centrally-Ducted | 25VNA825A*032* | CNPV*4824AL*+UI | 59MN7B100C21**22 | 24200 | 17 | 11.5 | 8.1 | 21400 | 16600 | 77.57% | 2.02
210474036 | 2.02 | Yes | CARRIER | HRCU-A-CB (Split System: Heat Pump with Remote Outdoor Unit-Air-Source) | Centrally-Ducted | 25VNA825A*032* | CNPV*4821AL*+UI | 58TN*A090C17**16 | 24200 | 17.5 | 11.7 | 8.1 | 21200 | 16500 | 77.83% | 2.02
210474415 | 2.02 | Yes | CARRIER | HRCU-A-CB (Split System: Heat Pump with Remote Outdoor Unit-Air-Source) | Centrally-Ducted | 25VNA825A*032* | CSPH*4212AL*+UI | 58TN*A090C17**16 | 24200 | 16.5 | 11 | 8.1 | 21200 | 16500 | 77.83% | 2.02
210473435 | 2.02 | Yes | CARRIER | HRCU-A-CB (Split System: Heat Pump with Remote Outdoor Unit-Air-Source) | Centrally-Ducted | 25VNA825A*032* | CAP**4824AL*+UI | 59CU5A080C21**20 | 24200 | 17 | 11 | 8.1 | 21000 | 16500 | 78.57% | 2.02
210473292 | 2.02 | Yes | CARRIER | HRCU-A-CB (Split System: Heat Pump with Remote Outdoor Unit-Air-Source) | Centrally-Ducted | 25VNA825A*032* | CAP**4821AL*+UI | 58CU*A040C17**12 | 24200 | 17 | 11 | 8.1 | 21000 | 16500 | 78.57% | 2.02
213772795 | 2.02 | Yes | CARRIER | HRCU-A-CB (Split System: Heat Pump with Remote Outdoor Unit-Air-Source) | Centrally-Ducted | 25VNA825A*032* | CAP**2517AL*+UI | 59TN6C060C17**14 | 24200 | 16.5 | 11 | 8.1 | 21400 | 16700 | 78.04% | 2
210473893 | 2.02 | Yes | CARRIER | HRCU-A-CB (Split System: Heat Pump with Remote Outdoor Unit-Air-Source) | Centrally-Ducted | 25VNA825A*032* | CNPV*4821AL*+UI | 59CU5A080C21**20 | 24200 | 17 | 11.5 | 8.1 | 21200 | 16600 | 78.3% | 2.02
210474404 | 2.02 | Yes | CARRIER | HRCU-A-CB (Split System: Heat Pump with Remote Outdoor Unit-Air-Source) | Centrally-Ducted | 25VNA825A*032* | CSPH*4212AL*+UI | 58TN*A070C14**12 | 24200 | 16.5 | 11 | 8.1 | 21200 | 16600 | 78.3% | 2.02
210474261 | 2.02 | Yes | CARRIER | HRCU-A-CB (Split System: Heat Pump with Remote Outdoor Unit-Air-Source) | Centrally-Ducted | 25VNA825A*032* | CSPH*4212AL*+UI | 58CU*A060C17**16 | 24200 | 16 | 10.5 | 8.1 | 21400 | 16600 | 77.57% | 2
210474338 | 2.02 | Yes | CARRIER | HRCU-A-CB (Split System: Heat Pump with Remote Outdoor Unit-Air-Source) | Centrally-Ducted | 25VNA825A*032* | CSPH*4212AL*+UI | 59TN6B120C24**22 | 24200 | 16 | 10.5 | 8.1 | 21400 | 16600 | 77.57% | 2
210474437 | 2.02 | Yes | CARRIER | HRCU-A-CB (Split System: Heat Pump with Remote Outdoor Unit-Air-Source) | Centrally-Ducted | 25VNA825A*032* | CSPH*4812AL*+UI | 59CU5A060C17**16 | 24200 | 16 | 10.5 | 8.1 | 21400 | 16700 | 78.04% | 2
210474135 | 2.02 | Yes | CARRIER | HRCU-A-CB (Split System: Heat Pump with Remote Outdoor Unit-Air-Source) | Centrally-Ducted | 25VNA825A*032* | CNPV*4824AL*+UI | 59TN6B100C21**22 | 24200 | 17 | 11.5 | 8.1 | 21400 | 16600 | 77.57% | 2.02
210474069 | 2.02 | Yes | CARRIER | HRCU-A-CB (Split System: Heat Pump with Remote Outdoor Unit-Air-Source) | Centrally-Ducted | 25VNA825A*032* | CNPV*4824AL*+UI | 59CU5A100C21**22 | 24200 | 17 | 11.5 | 8.1 | 21200 | 16600 | 78.3% | 2.02
210474580 | 2.02 | Yes | CARRIER | HRCU-A-CB (Split System: Heat Pump with Remote Outdoor Unit-Air-Source) | Centrally-Ducted | 25VNA825A*032* | CSPH*4812AL*+UI | 59MN7B080C17**14 | 24200 | 16 | 10.5 | 8.1 | 21400 | 16700 | 78.04% | 2
210474602 | 2.02 | Yes | CARRIER | HRCU-A-CB (Split System: Heat Pump with Remote Outdoor Unit-Air-Source) | Centrally-Ducted | 25VNA825A*032* | CSPH*4812AL*+UI | 59MN7B120C24**22 | 24200 | 16 | 10.5 | 8.1 | 21200 | 16600 | 78.3% | 2.02
210473281 | 2.02 | Yes | CARRIER | HRCU-A-CB (Split System: Heat Pump with Remote Outdoor Unit-Air-Source) | Centrally-Ducted | 25VNA825A*032* | CAP**4821AL*+UI | 59CU5A100C21**22 | 24200 | 17 | 11 | 8.1 | 21000 | 16500 | 78.57% | 2.02
210473413 | 2.02 | Yes | CARRIER | HRCU-A-CB (Split System: Heat Pump with Remote Outdoor Unit-Air-Source) | Centrally-Ducted | 25VNA825A*032* | CAP**4821AL*+UI | 58TN*A090C17**16 | 24200 | 17.5 | 11.5 | 8.1 | 20800 | 16500 | 79.33% | 2.04
210473446 | 2.02 | Yes | CARRIER | HRCU-A-CB (Split System: Heat Pump with Remote Outdoor Unit-Air-Source) | Centrally-Ducted | 25VNA825A*032* | CAP**4824AL*+UI | 59CU5A100C21**22 | 24200 | 17 | 11 | 8.1 | 21000 | 16500 | 78.57% | 2.02
210474448 | 2.02 | Yes | CARRIER | HRCU-A-CB (Split System: Heat Pump with Remote Outdoor Unit-Air-Source) | Centrally-Ducted | 25VNA825A*032* | CSPH*4812AL*+UI | 59CU5A080C21**20 | 24200 | 16.5 | 11 | 8.1 | 21200 | 16600 | 78.3% | 2.02
210474547 | 2.02 | Yes | CARRIER | HRCU-A-CB (Split System: Heat Pump with Remote Outdoor Unit-Air-Source) | Centrally-Ducted | 25VNA825A*032* | CSPH*4812AL*+UI | 59TN6B080C17**14 | 24200 | 16 | 10.5 | 8.1 | 21400 | 16700 | 78.04% | 2
210474536 | 2.02 | Yes | CARRIER | HRCU-A-CB (Split System: Heat Pump with Remote Outdoor Unit-Air-Source) | Centrally-Ducted | 25VNA825A*032* | CSPH*4812AL*+UI | 59TN6B060C17**14 | 24200 | 16 | 10.5 | 8.1 | 21400 | 16700 | 78.04% | 2
213773815 | 2.02 | Yes | CARRIER | HRCU-A-CB (Split System: Heat Pump with Remote Outdoor Unit-Air-Source) | Centrally-Ducted | 25VNA825A*032* | CAP**4824AL*+UI | 58TN*B110C21**20 | 24200 | 17 | 11 | 8.1 | 21000 | 16500 | 78.57% | 2.02
213785113 | 2.02 | Yes | CARRIER | HRCU-A-CB (Split System: Heat Pump with Remote Outdoor Unit-Air-Source) | Centrally-Ducted | 25VNA424A*031* | CAP**3721AL*+UI | 58TN*B090C21**20 | 24200 | 20.5 | 13 | 10.5 | 26400 | 19700 | 74.62% | 2.56
210474591 | 2.02 | Yes | CARRIER | HRCU-A-CB (Split System: Heat Pump with Remote Outdoor Unit-Air-Source) | Centrally-Ducted | 25VNA825A*032* | CSPH*4812AL*+UI | 59MN7B100C21**22 | 24200 | 16 | 11 | 8.1 | 21200 | 16700 | 78.77% | 2.04
213772445 | 2.02 | Yes | CARRIER | HRCU-A-CB (Split System: Heat Pump with Remote Outdoor Unit-Air-Source) | Centrally-Ducted | 25VNA825A*031* | CSPH*4812AL*+UI | 58TN*B070C17**16 | 24200 | 16.5 | 10.5 | 8.1 | 21200 | 16600 | 78.3% | 2.02
213772565 | 2.02 | Yes | CARRIER | HRCU-A-CB (Split System: Heat Pump with Remote Outdoor Unit-Air-Source) | Centrally-Ducted | 25VNA825A*031* | CSPH*4812AL*+UI | 59TN6C080C17**14 | 24200 | 16 | 10.5 | 8.1 | 21400 | 16600 | 77.57% | 2.02
214571218 | 2.02 | Yes | CARRIER | HRCU-A-CB (Split System: Heat Pump with Remote Outdoor Unit-Air-Source) | Centrally-Ducted | 25VNA825A*032* | CNPV*4821AL*+UI | 59CU5B080C21**20 | 24200 | 17 | 11 | 8.1 | 21400 | 16600 | 77.57% | 2
211239657 | 2.02 | Yes | CARRIER | HRCU-A-CB (Split System: Heat Pump with Remote Outdoor Unit-Air-Source) | Centrally-Ducted | 38MURAQ24AB3* | CAP**2414AL* | 58S(B,C)*A045E14**12 | 24200 | 16 | 10 | 8.5 | 27200 | 23400 | 86.03% | 1.9
211239743 | 2.02 | Yes | CARRIER | HRCU-A-CB (Split System: Heat Pump with Remote Outdoor Unit-Air-Source) | Centrally-Ducted | 38MURAQ24AB3* | CAP**2517AL* | 59SC2D040E17**12 | 24200 | 16 | 10 | 8.1 | 25400 | 21600 | 85.04% | 1.78
211239836 | 2.02 | Yes | CARRIER | HRCU-A-CB (Split System: Heat Pump with Remote Outdoor Unit-Air-Source) | Centrally-Ducted | 38MURAQ24AB3* | CAP**3617AL* | 58S(B,C)*A045E17**12 | 24200 | 16.5 | 10 | 8.5 | 26200 | 22600 | 86.26% | 1.88
214571228 | 2.02 | Yes | CARRIER | HRCU-A-CB (Split System: Heat Pump with Remote Outdoor Unit-Air-Source) | Centrally-Ducted | 25VNA825A*032* | CNPV*4821AL*+UI | 59CU5B100C21**22 | 24200 | 17 | 11.5 | 8.1 | 21200 | 16600 | 78.3% | 2.02
214571208 | 2.02 | Yes | CARRIER | HRCU-A-CB (Split System: Heat Pump with Remote Outdoor Unit-Air-Source) | Centrally-Ducted | 25VNA825A*032* | CNPV*4821AL*+UI | 58TN*B070C21**20 | 24200 | 17 | 11 | 8.1 | 21200 | 16600 | 78.3% | 2.02
214571258 | 2.02 | Yes | CARRIER | HRCU-A-CB (Split System: Heat Pump with Remote Outdoor Unit-Air-Source) | Centrally-Ducted | 25VNA825A*032* | CNPV*4821AL*+UI | 59TN6C080C21**20 | 24200 | 17 | 11.5 | 8.1 | 21200 | 16600 | 78.3% | 2.02
214570718 | 2.02 | Yes | CARRIER | HRCU-A-CB (Split System: Heat Pump with Remote Outdoor Unit-Air-Source) | Centrally-Ducted | 25VNA825A*032* | CAP**4821AL*+UI | 59TN6C080C21**20 | 24200 | 17 | 11 | 8.5 | 20800 | 16500 | 79.33% | 2.02
213773175 | 2.02 | Yes | CARRIER | HRCU-A-CB (Split System: Heat Pump with Remote Outdoor Unit-Air-Source) | Centrally-Ducted | 25VNA825A*032* | CAP**3717AL*+UI | 58TN*B070C17**16 | 24200 | 16.5 | 11 | 8.1 | 21400 | 16700 | 78.04% | 2
213772405 | 2.02 | Yes | CARRIER | HRCU-A-CB (Split System: Heat Pump with Remote Outdoor Unit-Air-Source) | Centrally-Ducted | 25VNA825A*031* | CSPH*4212AL*+UI | 59TN6C100C21**22 | 24200 | 16 | 10.5 | 8.1 | 21400 | 16600 | 77.57% | 2
213772365 | 2.02 | Yes | CARRIER | HRCU-A-CB (Split System: Heat Pump with Remote Outdoor Unit-Air-Source) | Centrally-Ducted | 25VNA825A*031* | CSPH*4212AL*+UI | 59MN7C120C24**22 | 24200 | 16 | 10.5 | 8.1 | 21400 | 16600 | 77.57% | 2
213772715 | 2.02 | Yes | CARRIER | HRCU-A-CB (Split System: Heat Pump with Remote Outdoor Unit-Air-Source) | Centrally-Ducted | 25VNA825A*032* | CAP**2517AL*+UI | 58TN*B045C17**12 | 24200 | 16.5 | 11 | 8.1 | 21400 | 16800 | 78.5% | 2
213773185 | 2.02 | Yes | CARRIER | HRCU-A-CB (Split System: Heat Pump with Remote Outdoor Unit-Air-Source) | Centrally-Ducted | 25VNA825A*032* | CAP**3717AL*+UI | 58TN*B090C17**16 | 24200 | 16.5 | 11 | 8.1 | 21400 | 16700 | 78.04% | 2
213773215 | 2.02 | Yes | CARRIER | HRCU-A-CB (Split System: Heat Pump with Remote Outdoor Unit-Air-Source) | Centrally-Ducted | 25VNA825A*032* | CAP**3717AL*+UI | 59MN7C080C17**14 | 24200 | 16 | 11 | 8.1 | 21400 | 16700 | 78.04% | 2
213772355 | 2.02 | Yes | CARRIER | HRCU-A-CB (Split System: Heat Pump with Remote Outdoor Unit-Air-Source) | Centrally-Ducted | 25VNA825A*031* | CSPH*4212AL*+UI | 59MN7C100C21**22 | 24200 | 16 | 10.5 | 8.1 | 21400 | 16600 | 77.57% | 2
213773825 | 2.02 | Yes | CARRIER | HRCU-A-CB (Split System: Heat Pump with Remote Outdoor Unit-Air-Source) | Centrally-Ducted | 25VNA825A*032* | CAP**4824AL*+UI | 58TN*B135C24**22 | 24200 | 17 | 11 | 8.1 | 21000 | 16500 | 78.57% | 2.02
213773855 | 2.02 | Yes | CARRIER | HRCU-A-CB (Split System: Heat Pump with Remote Outdoor Unit-Air-Source) | Centrally-Ducted | 25VNA825A*032* | CAP**4824AL*+UI | 59TN6C100C21**22 | 24200 | 16.5 | 11 | 8.1 | 21000 | 16500 | 78.57% | 2.02
213774555 | 2.02 | Yes | CARRIER | HRCU-A-CB (Split System: Heat Pump with Remote Outdoor Unit-Air-Source) | Centrally-Ducted | 25VNA825A*032* | CSPH*4812AL*+UI | 58TN*B045C17**12 | 24200 | 16 | 10.5 | 8.1 | 21400 | 16700 | 78.04% | 2
213774395 | 2.02 | Yes | CARRIER | HRCU-A-CB (Split System: Heat Pump with Remote Outdoor Unit-Air-Source) | Centrally-Ducted | 25VNA825A*032* | CSPH*4212AL*+UI | 58TN*B070C14**12 | 24200 | 16.5 | 10.5 | 8.1 | 21200 | 16600 | 78.3% | 2
213772575 | 2.02 | Yes | CARRIER | HRCU-A-CB (Split System: Heat Pump with Remote Outdoor Unit-Air-Source) | Centrally-Ducted | 25VNA825A*031* | CSPH*4812AL*+UI | 59TN6C100C21**22 | 24200 | 16 | 11 | 8.1 | 21200 | 16600 | 78.3% | 2.02
213773865 | 2.02 | Yes | CARRIER | HRCU-A-CB (Split System: Heat Pump with Remote Outdoor Unit-Air-Source) | Centrally-Ducted | 25VNA825A*032* | CAP**4824AL*+UI | 59TN6C120C24**22 | 24200 | 17 | 11 | 8.1 | 21000 | 16500 | 78.57% | 2.02
213774485 | 2.02 | Yes | CARRIER | HRCU-A-CB (Split System: Heat Pump with Remote Outdoor Unit-Air-Source) | Centrally-Ducted | 25VNA825A*032* | CSPH*4212AL*+UI | 59MN7C100C21**22 | 24200 | 16 | 10.5 | 8.1 | 21400 | 16600 | 77.57% | 2
213785165 | 2.02 | Yes | CARRIER | HRCU-A-CB (Split System: Heat Pump with Remote Outdoor Unit-Air-Source) | Centrally-Ducted | 25VNA424A*031* | CAP**4321AL*+UI | 58TN*B070C17**16 | 24200 | 20.5 | 13 | 10.5 | 26400 | 19700 | 74.62% | 2.54
213774445 | 2.02 | Yes | CARRIER | HRCU-A-CB (Split System: Heat Pump with Remote Outdoor Unit-Air-Source) | Centrally-Ducted | 25VNA825A*032* | CSPH*4212AL*+UI | 58TN*B135C24**22 | 24200 | 16 | 10.5 | 8.1 | 21400 | 16600 | 77.57% | 2
213774575 | 2.02 | Yes | CARRIER | HRCU-A-CB (Split System: Heat Pump with Remote Outdoor Unit-Air-Source) | Centrally-Ducted | 25VNA825A*032* | CSPH*4812AL*+UI | 58TN*B070C17**16 | 24200 | 16.5 | 10.5 | 8.1 | 21200 | 16600 | 78.3% | 2.02
213772755 | 2.02 | Yes | CARRIER | HRCU-A-CB (Split System: Heat Pump with Remote Outdoor Unit-Air-Source) | Centrally-Ducted | 25VNA825A*032* | CAP**2517AL*+UI | 59CU5B060C17**16 | 24200 | 16.5 | 10.5 | 8.1 | 21400 | 16700 | 78.04% | 2.02
213774245 | 2.02 | Yes | CARRIER | HRCU-A-CB (Split System: Heat Pump with Remote Outdoor Unit-Air-Source) | Centrally-Ducted | 25VNA825A*032* | CSPH*3612AL*+UI | 58TN*B090C17**16 | 24200 | 16.5 | 10.5 | 8.1 | 21400 | 16700 | 78.04% | 1.98
213774665 | 2.02 | Yes | CARRIER | HRCU-A-CB (Split System: Heat Pump with Remote Outdoor Unit-Air-Source) | Centrally-Ducted | 25VNA825A*032* | CSPH*4812AL*+UI | 59MN7C120C24**22 | 24200 | 16 | 10.5 | 8.1 | 21200 | 16600 | 78.3% | 2.02
213774435 | 2.02 | Yes | CARRIER | HRCU-A-CB (Split System: Heat Pump with Remote Outdoor Unit-Air-Source) | Centrally-Ducted | 25VNA825A*032* | CSPH*4212AL*+UI | 58TN*B110C21**20 | 24200 | 16 | 10.5 | 8.1 | 21400 | 16600 | 77.57% | 2
213774715 | 2.02 | Yes | CARRIER | HRCU-A-CB (Split System: Heat Pump with Remote Outdoor Unit-Air-Source) | Centrally-Ducted | 25VNA825A*032* | CSPH*4812AL*+UI | 59TN6C120C24**22 | 24200 | 16.5 | 11 | 8.1 | 21200 | 16600 | 78.3% | 2.02
213785127 | 2.02 | Yes | CARRIER | HRCU-A-CB (Split System: Heat Pump with Remote Outdoor Unit-Air-Source) | Centrally-Ducted | 25VNA424A*031* | CAP**3721AL*+UI | 59TN6C100C21**22 | 24200 | 20.5 | 13.5 | 10.5 | 26400 | 19600 | 74.24% | 2.56
213773255 | 2.02 | Yes | CARRIER | HRCU-A-CB (Split System: Heat Pump with Remote Outdoor Unit-Air-Source) | Centrally-Ducted | 25VNA825A*032* | CAP**3721AL*+UI | 58TN*B045C17**12 | 24200 | 16.5 | 10.5 | 8.1 | 21200 | 16700 | 78.77% | 2.02
213772285 | 2.02 | Yes | CARRIER | HRCU-A-CB (Split System: Heat Pump with Remote Outdoor Unit-Air-Source) | Centrally-Ducted | 25VNA825A*031* | CSPH*4212AL*+UI | 58TN*B090C17**16 | 24200 | 16.5 | 10.5 | 8.1 | 21200 | 16600 | 78.3% | 2
213773625 | 2.02 | Yes | CARRIER | HRCU-A-CB (Split System: Heat Pump with Remote Outdoor Unit-Air-Source) | Centrally-Ducted | 25VNA825A*032* | CAP**4321AL*+UI | 59MN7C060C17**14 | 24200 | 16.5 | 10.5 | 8.1 | 21200 | 16700 | 78.77% | 2.02
213774425 | 2.02 | Yes | CARRIER | HRCU-A-CB (Split System: Heat Pump with Remote Outdoor Unit-Air-Source) | Centrally-Ducted | 25VNA825A*032* | CSPH*4212AL*+UI | 58TN*B090C21**20 | 24200 | 16 | 10.5 | 8.1 | 21400 | 16600 | 77.57% | 2
213774625 | 2.02 | Yes | CARRIER | HRCU-A-CB (Split System: Heat Pump with Remote Outdoor Unit-Air-Source) | Centrally-Ducted | 25VNA825A*032* | CSPH*4812AL*+UI | 59CU5B060C17**16 | 24200 | 16 | 10.5 | 8.1 | 21400 | 16600 | 77.57% | 2.02
213772525 | 2.02 | Yes | CARRIER | HRCU-A-CB (Split System: Heat Pump with Remote Outdoor Unit-Air-Source) | Centrally-Ducted | 25VNA825A*031* | CSPH*4812AL*+UI | 59MN7C100C21**22 | 24200 | 16 | 11 | 8.1 | 21200 | 16600 | 78.3% | 2.02
213772485 | 2.02 | Yes | CARRIER | HRCU-A-CB (Split System: Heat Pump with Remote Outdoor Unit-Air-Source) | Centrally-Ducted | 25VNA825A*031* | CSPH*4812AL*+UI | 58TN*B135C24**22 | 24200 | 16 | 11 | 8.1 | 21200 | 16600 | 78.3% | 2.02
213772535 | 2.02 | Yes | CARRIER | HRCU-A-CB (Split System: Heat Pump with Remote Outdoor Unit-Air-Source) | Centrally-Ducted | 25VNA825A*031* | CSPH*4812AL*+UI | 59MN7C120C24**22 | 24200 | 16 | 10.5 | 8.1 | 21200 | 16600 | 78.3% | 2.02
213774695 | 2.02 | Yes | CARRIER | HRCU-A-CB (Split System: Heat Pump with Remote Outdoor Unit-Air-Source) | Centrally-Ducted | 25VNA825A*032* | CSPH*4812AL*+UI | 59TN6C080C17**14 | 24200 | 16 | 10.5 | 8.1 | 21400 | 16600 | 77.57% | 2.02
213773705 | 2.02 | Yes | CARRIER | HRCU-A-CB (Split System: Heat Pump with Remote Outdoor Unit-Air-Source) | Centrally-Ducted | 25VNA825A*032* | CAP**4821AL*+UI | 58TN*B090C17**16 | 24200 | 17 | 11 | 8.1 | 20800 | 16500 | 79.33% | 2.02
213774405 | 2.02 | Yes | CARRIER | HRCU-A-CB (Split System: Heat Pump with Remote Outdoor Unit-Air-Source) | Centrally-Ducted | 25VNA825A*032* | CSPH*4212AL*+UI | 58TN*B070C17**16 | 24200 | 16 | 10.5 | 8.1 | 21400 | 16600 | 77.57% | 2
213773195 | 2.02 | Yes | CARRIER | HRCU-A-CB (Split System: Heat Pump with Remote Outdoor Unit-Air-Source) | Centrally-Ducted | 25VNA825A*032* | CAP**3717AL*+UI | 59CU5B060C17**16 | 24200 | 16.5 | 10.5 | 8.1 | 21400 | 16700 | 78.04% | 2
213773245 | 2.02 | Yes | CARRIER | HRCU-A-CB (Split System: Heat Pump with Remote Outdoor Unit-Air-Source) | Centrally-Ducted | 25VNA825A*032* | CAP**3717AL*+UI | 59TN6C080C17**14 | 24200 | 16.5 | 11 | 8.1 | 21400 | 16700 | 78.04% | 2
213773805 | 2.02 | Yes | CARRIER | HRCU-A-CB (Split System: Heat Pump with Remote Outdoor Unit-Air-Source) | Centrally-Ducted | 25VNA825A*032* | CAP**4824AL*+UI | 58TN*B090C21**20 | 24200 | 17 | 11 | 8.1 | 21000 | 16500 | 78.57% | 2.02
213785183 | 2.02 | Yes | CARRIER | HRCU-A-CB (Split System: Heat Pump with Remote Outdoor Unit-Air-Source) | Centrally-Ducted | 25VNA424A*031* | CAP**4321AL*+UI | 59TN6C100C21**22 | 24200 | 20.5 | 13.5 | 10.5 | 26400 | 19600 | 74.24% | 2.56
204451205 | 2.02 | Yes | CARRIER | HRCU-A-CB (Split System: Heat Pump with Remote Outdoor Unit-Air-Source) | Centrally-Ducted | 25VNA825A*031* | CAP**2517AL*+UI | 59MN7B080C17**14 | 24200 | 16.5 | 11 | 8.1 | 21400 | 16700 | 78.04% | 2
204451245 | 2.02 | Yes | CARRIER | HRCU-A-CB (Split System: Heat Pump with Remote Outdoor Unit-Air-Source) | Centrally-Ducted | 25VNA825A*031* | CAP**3717AL*+UI | 59MN7B080C17**14 | 24200 | 16 | 11 | 8.1 | 21400 | 16800 | 78.5% | 1.98
204451241 | 2.02 | Yes | CARRIER | HRCU-A-CB (Split System: Heat Pump with Remote Outdoor Unit-Air-Source) | Centrally-Ducted | 25VNA825A*031* | CAP**3717AL*+UI | 58TN*A070C17**16 | 24200 | 16.5 | 11 | 8.1 | 21400 | 16700 | 78.04% | 2
204451243 | 2.02 | Yes | CARRIER | HRCU-A-CB (Split System: Heat Pump with Remote Outdoor Unit-Air-Source) | Centrally-Ducted | 25VNA825A*031* | CAP**3717AL*+UI | 59TN6B080C17**14 | 24200 | 16.5 | 11 | 8.1 | 21400 | 16700 | 78.04% | 1.98
206133424 | 2.02 | Yes | CARRIER | HRCU-A-CB (Split System: Heat Pump with Remote Outdoor Unit-Air-Source) | Centrally-Ducted | 25VNA825A*031* | CAP**3717AL*+UI | 58CU*A060C17**16 | 24200 | 16.5 | 10.5 | 8.1 | 21400 | 16700 | 78.04% | 2
204451203 | 2.02 | Yes | CARRIER | HRCU-A-CB (Split System: Heat Pump with Remote Outdoor Unit-Air-Source) | Centrally-Ducted | 25VNA825A*031* | CAP**2517AL*+UI | 59TN6B080C17**14 | 24200 | 16.5 | 11 | 8.1 | 21400 | 16700 | 78.04% | 2
204451246 | 2.02 | Yes | CARRIER | HRCU-A-CB (Split System: Heat Pump with Remote Outdoor Unit-Air-Source) | Centrally-Ducted | 25VNA825A*031* | CAP**3717AL*+UI | 58TN*A070C14**12 | 24200 | 17 | 11 | 8.1 | 21400 | 16600 | 77.57% | 2
213774655 | 2.02 | Yes | CARRIER | HRCU-A-CB (Split System: Heat Pump with Remote Outdoor Unit-Air-Source) | Centrally-Ducted | 25VNA825A*032* | CSPH*4812AL*+UI | 59MN7C100C21**22 | 24200 | 16 | 11 | 8.1 | 21200 | 16600 | 78.3% | 2.02
213785033 | 2.02 | Yes | CARRIER | HRCU-A-CB (Split System: Heat Pump with Remote Outdoor Unit-Air-Source) | Centrally-Ducted | 25VNA424A*031* | CAP**2517AL*+UI | 58TN*B090C17**16 | 24200 | 20.5 | 13.5 | 10.5 | 26400 | 19700 | 74.62% | 2.54
213785167 | 2.02 | Yes | CARRIER | HRCU-A-CB (Split System: Heat Pump with Remote Outdoor Unit-Air-Source) | Centrally-Ducted | 25VNA424A*031* | CAP**4321AL*+UI | 58TN*B090C17**16 | 24200 | 20.5 | 12.5 | 11 | 26400 | 19700 | 74.62% | 2.56
213774415 | 2.02 | Yes | CARRIER | HRCU-A-CB (Split System: Heat Pump with Remote Outdoor Unit-Air-Source) | Centrally-Ducted | 25VNA825A*032* | CSPH*4212AL*+UI | 58TN*B090C17**16 | 24200 | 16.5 | 10.5 | 8.1 | 21200 | 16600 | 78.3% | 2
213774615 | 2.02 | Yes | CARRIER | HRCU-A-CB (Split System: Heat Pump with Remote Outdoor Unit-Air-Source) | Centrally-Ducted | 25VNA825A*032* | CSPH*4812AL*+UI | 58TN*B135C24**22 | 24200 | 16 | 11 | 8.1 | 21200 | 16600 | 78.3% | 2.02
213772765 | 2.02 | Yes | CARRIER | HRCU-A-CB (Split System: Heat Pump with Remote Outdoor Unit-Air-Source) | Centrally-Ducted | 25VNA825A*032* | CAP**2517AL*+UI | 59MN7C060C17**14 | 24200 | 15.5 | 10.5 | 8.1 | 20000 | 16700 | 83.5% | 2
214569324 | 2.02 | Yes | CARRIER | HRCU-A-CB (Split System: Heat Pump with Remote Outdoor Unit-Air-Source) | Centrally-Ducted | 25VNA424A*031* | CAP**3721AL*+UI | 58TN*B070C21**20 | 24200 | 20.5 | 13 | 11 | 26400 | 19700 | 74.62% | 2.54
213772495 | 2.02 | Yes | CARRIER | HRCU-A-CB (Split System: Heat Pump with Remote Outdoor Unit-Air-Source) | Centrally-Ducted | 25VNA825A*031* | CSPH*4812AL*+UI | 59CU5B060C17**16 | 24200 | 16 | 10.5 | 8.1 | 21400 | 16600 | 77.57% | 2.02
213785177 | 2.02 | Yes | CARRIER | HRCU-A-CB (Split System: Heat Pump with Remote Outdoor Unit-Air-Source) | Centrally-Ducted | 25VNA424A*031* | CAP**4321AL*+UI | 59MN7C100C21**22 | 24200 | 20.5 | 13.5 | 10.5 | 26400 | 19600 | 74.24% | 2.56
213773165 | 2.02 | Yes | CARRIER | HRCU-A-CB (Split System: Heat Pump with Remote Outdoor Unit-Air-Source) | Centrally-Ducted | 25VNA825A*032* | CAP**3717AL*+UI | 58TN*B070C14**12 | 24200 | 16.5 | 11 | 8.1 | 21400 | 16700 | 78.04% | 2
213773315 | 2.02 | Yes | CARRIER | HRCU-A-CB (Split System: Heat Pump with Remote Outdoor Unit-Air-Source) | Centrally-Ducted | 25VNA825A*032* | CAP**3721AL*+UI | 59MN7C060C17**14 | 24200 | 16 | 10.5 | 8.1 | 21200 | 16700 | 78.77% | 2.02
213773835 | 2.02 | Yes | CARRIER | HRCU-A-CB (Split System: Heat Pump with Remote Outdoor Unit-Air-Source) | Centrally-Ducted | 25VNA825A*032* | CAP**4824AL*+UI | 59MN7C100C21**22 | 24200 | 16.5 | 11 | 8.1 | 21000 | 16500 | 78.57% | 2.02
214242245 | 2.02 | Yes | CARRIER | HRCU-A-CB (Split System: Heat Pump with Remote Outdoor Unit-Air-Source) | Centrally-Ducted | 25VNA825A*032* | CNPV*4821AL*+UI | 58TN*B110C21**20 | 24200 | 17 | 11.5 | 8.1 | 21200 | 16600 | 78.3% | 2.02
213774685 | 2.02 | Yes | CARRIER | HRCU-A-CB (Split System: Heat Pump with Remote Outdoor Unit-Air-Source) | Centrally-Ducted | 25VNA825A*032* | CSPH*4812AL*+UI | 59TN6C060C17**14 | 24200 | 16 | 10.5 | 8.1 | 21400 | 16700 | 78.04% | 2
213773565 | 2.02 | Yes | CARRIER | HRCU-A-CB (Split System: Heat Pump with Remote Outdoor Unit-Air-Source) | Centrally-Ducted | 25VNA825A*032* | CAP**4321AL*+UI | 58TN*B045C17**12 | 24200 | 16.5 | 10.5 | 8.1 | 21200 | 16700 | 78.77% | 2.02
213774535 | 2.02 | Yes | CARRIER | HRCU-A-CB (Split System: Heat Pump with Remote Outdoor Unit-Air-Source) | Centrally-Ducted | 25VNA825A*032* | CSPH*4212AL*+UI | 59TN6C100C21**22 | 24200 | 16 | 10.5 | 8.1 | 21400 | 16600 | 77.57% | 2
213785029 | 2.02 | Yes | CARRIER | HRCU-A-CB (Split System: Heat Pump with Remote Outdoor Unit-Air-Source) | Centrally-Ducted | 25VNA424A*031* | CAP**2517AL*+UI | 58TN*B070C14**12 | 24200 | 20.5 | 13 | 10.5 | 26400 | 19700 | 74.62% | 2.54
213785115 | 2.02 | Yes | CARRIER | HRCU-A-CB (Split System: Heat Pump with Remote Outdoor Unit-Air-Source) | Centrally-Ducted | 25VNA424A*031* | CAP**3721AL*+UI | 58TN*B110C21**20 | 24200 | 20.5 | 13.5 | 10.5 | 26400 | 19600 | 74.24% | 2.56
214242385 | 2.02 | Yes | CARRIER | HRCU-A-CB (Split System: Heat Pump with Remote Outdoor Unit-Air-Source) | Centrally-Ducted | 25VNA825A*032* | CNPV*4824AL*+UI | 59TN6C120C24**22 | 24200 | 17 | 11.5 | 8.1 | 21200 | 16600 | 78.3% | 2.02
214243185 | 2.02 | Yes | CARRIER | HRCU-A-CB (Split System: Heat Pump with Remote Outdoor Unit-Air-Source) | Centrally-Ducted | 25VNA825A*031* | CNPV*4821AL*+UI | 59TN6C100C21**22 | 24200 | 17 | 11.5 | 8.1 | 21200 | 16600 | 78.3% | 2.02
214243235 | 2.02 | Yes | CARRIER | HRCU-A-CB (Split System: Heat Pump with Remote Outdoor Unit-Air-Source) | Centrally-Ducted | 25VNA825A*031* | CNPV*4824AL*+UI | 59MN7C120C24**22 | 24200 | 17 | 11 | 8.1 | 21200 | 16600 | 78.3% | 2
214242285 | 2.02 | Yes | CARRIER | HRCU-A-CB (Split System: Heat Pump with Remote Outdoor Unit-Air-Source) | Centrally-Ducted | 25VNA825A*032* | CNPV*4821AL*+UI | 59MN7C100C21**22 | 24200 | 17 | 11.5 | 8.1 | 21200 | 16600 | 78.3% | 2.02
214242335 | 2.02 | Yes | CARRIER | HRCU-A-CB (Split System: Heat Pump with Remote Outdoor Unit-Air-Source) | Centrally-Ducted | 25VNA825A*032* | CNPV*4824AL*+UI | 58TN*B110C21**20 | 24200 | 17 | 11.5 | 8.1 | 21200 | 16600 | 78.3% | 2.02
214242365 | 2.02 | Yes | CARRIER | HRCU-A-CB (Split System: Heat Pump with Remote Outdoor Unit-Air-Source) | Centrally-Ducted | 25VNA825A*032* | CNPV*4824AL*+UI | 59MN7C120C24**22 | 24200 | 17 | 11 | 8.1 | 21200 | 16600 | 78.3% | 2
213249268 | 2.02 | Yes | CARRIER | HRCU-A-CB (Split System: Heat Pump with Remote Outdoor Unit-Air-Source) | Centrally-Ducted | 38MURAQ24AB3* | FEVA0024**+NAVA43601CK |  | 24200 | 17 | 10 | 9 | 25800 | 22200 | 86.05% | 1.84
213771735 | 2.02 | Yes | CARRIER | HRCU-A-CB (Split System: Heat Pump with Remote Outdoor Unit-Air-Source) | Centrally-Ducted | 25VNA825A*031* | CAP**4824AL*+UI | 59TN6C120C24**22 | 24200 | 17 | 11 | 8.1 | 21000 | 16500 | 78.57% | 2.02
213771725 | 2.02 | Yes | CARRIER | HRCU-A-CB (Split System: Heat Pump with Remote Outdoor Unit-Air-Source) | Centrally-Ducted | 25VNA825A*031* | CAP**4824AL*+UI | 59TN6C100C21**22 | 24200 | 16.5 | 11 | 8.1 | 21000 | 16500 | 78.57% | 2.02
213770665 | 2.02 | Yes | CARRIER | HRCU-A-CB (Split System: Heat Pump with Remote Outdoor Unit-Air-Source) | Centrally-Ducted | 25VNA825A*031* | CAP**2517AL*+UI | 59TN6C060C17**14 | 24200 | 16.5 | 11 | 8.1 | 21400 | 16700 | 78.04% | 2
213771125 | 2.02 | Yes | CARRIER | HRCU-A-CB (Split System: Heat Pump with Remote Outdoor Unit-Air-Source) | Centrally-Ducted | 25VNA825A*031* | CAP**3721AL*+UI | 58TN*B045C17**12 | 24200 | 16.5 | 10.5 | 8.1 | 21200 | 16700 | 78.77% | 2.02
213770675 | 2.02 | Yes | CARRIER | HRCU-A-CB (Split System: Heat Pump with Remote Outdoor Unit-Air-Source) | Centrally-Ducted | 25VNA825A*031* | CAP**2517AL*+UI | 59TN6C080C17**14 | 24200 | 16.5 | 11 | 8.1 | 21400 | 16700 | 78.04% | 2.02
213771185 | 2.02 | Yes | CARRIER | HRCU-A-CB (Split System: Heat Pump with Remote Outdoor Unit-Air-Source) | Centrally-Ducted | 25VNA825A*031* | CAP**3721AL*+UI | 59MN7C060C17**14 | 24200 | 16 | 10.5 | 8.1 | 21200 | 16700 | 78.77% | 2.02
213771055 | 2.02 | Yes | CARRIER | HRCU-A-CB (Split System: Heat Pump with Remote Outdoor Unit-Air-Source) | Centrally-Ducted | 25VNA825A*031* | CAP**3717AL*+UI | 58TN*B090C17**16 | 24200 | 16.5 | 11 | 8.1 | 21400 | 16700 | 78.04% | 2
213771705 | 2.02 | Yes | CARRIER | HRCU-A-CB (Split System: Heat Pump with Remote Outdoor Unit-Air-Source) | Centrally-Ducted | 25VNA825A*031* | CAP**4824AL*+UI | 59MN7C100C21**22 | 24200 | 16.5 | 11 | 8.1 | 21000 | 16500 | 78.57% | 2.02
212976058 | 2.02 | Yes | CARRIER | HRCU-A-CB (Split System: Heat Pump with Remote Outdoor Unit-Air-Source) | Centrally-Ducted | 38MURAQ24AB3* | CAP**3717AL* | GG96VTAB48080B** | 24200 | 17 | 10 | 8.5 | 25800 | 22200 | 86.05% | 1.84
213771035 | 2.02 | Yes | CARRIER | HRCU-A-CB (Split System: Heat Pump with Remote Outdoor Unit-Air-Source) | Centrally-Ducted | 25VNA825A*031* | CAP**3717AL*+UI | 58TN*B070C14**12 | 24200 | 16.5 | 11 | 8.1 | 21400 | 16700 | 78.04% | 2
213771065 | 2.02 | Yes | CARRIER | HRCU-A-CB (Split System: Heat Pump with Remote Outdoor Unit-Air-Source) | Centrally-Ducted | 25VNA825A*031* | CAP**3717AL*+UI | 59CU5B060C17**16 | 24200 | 16.5 | 10.5 | 8.1 | 21400 | 16700 | 78.04% | 2
213771575 | 2.02 | Yes | CARRIER | HRCU-A-CB (Split System: Heat Pump with Remote Outdoor Unit-Air-Source) | Centrally-Ducted | 25VNA825A*031* | CAP**4821AL*+UI | 58TN*B090C17**16 | 24200 | 17 | 11 | 8.1 | 20800 | 16500 | 79.33% | 2.02
211245998 | 2.02 | Yes | CARRIER | HRCU-A-CB (Split System: Heat Pump with Remote Outdoor Unit-Air-Source) | Centrally-Ducted | 38MURAQ24AB3* | CAP**3017AL* | GG96VTAA48080B | 24200 | 16.5 | 10 | 8.5 | 26400 | 23000 | 87.12% | 1.9
211246010 | 2.02 | Yes | CARRIER | HRCU-A-CB (Split System: Heat Pump with Remote Outdoor Unit-Air-Source) | Centrally-Ducted | 38MURAQ24AB3* | CAP**3721AL* | GG96VTAA60100C | 24200 | 17 | 10 | 8.1 | 25000 | 21400 | 85.6% | 1.8
211239822 | 2.02 | Yes | CARRIER | HRCU-A-CB (Split System: Heat Pump with Remote Outdoor Unit-Air-Source) | Centrally-Ducted | 38MURAQ24AB3* | CAP**3617AL* | 58TP*A045V14**12 | 24200 | 16.5 | 10 | 8.5 | 26200 | 22400 | 85.5% | 1.86
211239871 | 2.02 | Yes | CARRIER | HRCU-A-CB (Split System: Heat Pump with Remote Outdoor Unit-Air-Source) | Centrally-Ducted | 38MURAQ24AB3* | CAP**3621AL* | 58SU*A040E17**12 | 24200 | 17.5 | 10 | 8.5 | 26000 | 22800 | 87.69% | 1.9
211240007 | 2.02 | Yes | CARRIER | HRCU-A-CB (Split System: Heat Pump with Remote Outdoor Unit-Air-Source) | Centrally-Ducted | 38MURAQ24AB3* | CNPV*2414AL* | 58S(B,C)*A045E14**12 | 24200 | 15.5 | 10 | 8.5 | 27200 | 22600 | 83.09% | 1.86
211240039 | 2.02 | Yes | CARRIER | HRCU-A-CB (Split System: Heat Pump with Remote Outdoor Unit-Air-Source) | Centrally-Ducted | 38MURAQ24AB3* | CNPV*2417AL* | 58S(B,C)*A045E14**12 | 24200 | 15.5 | 10 | 8.5 | 27200 | 22600 | 83.09% | 1.86
211240223 | 2.02 | Yes | CARRIER | HRCU-A-CB (Split System: Heat Pump with Remote Outdoor Unit-Air-Source) | Centrally-Ducted | 38MURAQ24AB3* | FM(C,U)4Z30**AL* |  | 24200 | 18 | 10.5 | 9 | 26600 | 23000 | 86.47% | 1.92
211240224 | 2.02 | Yes | CARRIER | HRCU-A-CB (Split System: Heat Pump with Remote Outdoor Unit-Air-Source) | Centrally-Ducted | 38MURAQ24AB3* | FM(C,U)4Z36**AL* |  | 24200 | 18 | 10.5 | 9 | 26600 | 23000 | 86.47% | 1.92
211246021 | 2.02 | Yes | CARRIER | HRCU-A-CB (Split System: Heat Pump with Remote Outdoor Unit-Air-Source) | Centrally-Ducted | 38MURAQ24AB3* | CNPV*3617AL* | GG96VTAA48080B | 24200 | 16.5 | 10.5 | 8.1 | 26200 | 23000 | 87.79% | 1.9
211243288 | 2.02 | Yes | COMFORTMAKER | HRCU-A-CB (Split System: Heat Pump with Remote Outdoor Unit-Air-Source) | Centrally-Ducted | DLCURAH24ABK | EA*4X37L21A* | *96VTN1002122A* | 24200 | 17 | 10 | 8.1 | 25000 | 21400 | 85.6% | 1.8
211242740 | 2.02 | Yes | COMFORTMAKER | HRCU-A-CB (Split System: Heat Pump with Remote Outdoor Unit-Air-Source) | Centrally-Ducted | DLCURAH24ABK | EA*4X36L21A* | OMV112K14A | 24200 | 16.5 | 10 | 8.5 | 26200 | 22600 | 86.26% | 1.86
211244972 | 2.02 | Yes | COMFORTMAKER | HRCU-A-CB (Split System: Heat Pump with Remote Outdoor Unit-Air-Source) | Centrally-Ducted | DLCURAH24ABK | EN(A,D,W)4X36L17** | *95ESU0601716A* | 24200 | 16.5 | 10.5 | 8.1 | 26200 | 22800 | 87.02% | 1.9
211241992 | 2.02 | Yes | COMFORTMAKER | HRCU-A-CB (Split System: Heat Pump with Remote Outdoor Unit-Air-Source) | Centrally-Ducted | DLCURAH24ABK | EA*4X36L17A* | *80VTL0701716A* | 24200 | 17 | 10 | 8.5 | 26000 | 22600 | 86.92% | 1.88
212969790 | 2.02 | Yes | COMFORTMAKER | HRCU-A-CB (Split System: Heat Pump with Remote Outdoor Unit-Air-Source) | Centrally-Ducted | DLCURAH24ABK | EA*4X37L17A* | *80VSL0451412B* | 24200 | 17 | 10 | 8.5 | 25200 | 22000 | 87.3% | 1.84
211245182 | 2.02 | Yes | COMFORTMAKER | HRCU-A-CB (Split System: Heat Pump with Remote Outdoor Unit-Air-Source) | Centrally-Ducted | DLCURAH24ABK | EN(A,D,W)4X36L17** | *92ESN0801716A* | 24200 | 17 | 10.5 | 8.1 | 26200 | 22800 | 87.02% | 1.88
211241180 | 2.02 | Yes | COMFORTMAKER | HRCU-A-CB (Split System: Heat Pump with Remote Outdoor Unit-Air-Source) | Centrally-Ducted | DLCURAH24ABK | EA*4X25L17A* | *92ESN0401712A* | 24200 | 16 | 10 | 8.1 | 25400 | 21600 | 85.04% | 1.78
211241546 | 2.02 | Yes | COMFORTMAKER | HRCU-A-CB (Split System: Heat Pump with Remote Outdoor Unit-Air-Source) | Centrally-Ducted | DLCURAH24ABK | EA*4X30L17A* | *96VTN0801716A* | 24200 | 16.5 | 10 | 8.5 | 26400 | 23000 | 87.12% | 1.9
211242437 | 2.02 | Yes | COMFORTMAKER | HRCU-A-CB (Split System: Heat Pump with Remote Outdoor Unit-Air-Source) | Centrally-Ducted | DLCURAH24ABK | EA*4X36L21A* | *80ESU0401712A* | 24200 | 17.5 | 10 | 8.5 | 26000 | 22800 | 87.69% | 1.9
211244468 | 2.02 | Yes | COMFORTMAKER | HRCU-A-CB (Split System: Heat Pump with Remote Outdoor Unit-Air-Source) | Centrally-Ducted | DLCURAH24ABK | EN(A,D)4X30L17** | *96VSN0801716A* | 24200 | 16.5 | 10.5 | 8.1 | 26200 | 23000 | 87.79% | 1.9
211244102 | 2.02 | Yes | COMFORTMAKER | HRCU-A-CB (Split System: Heat Pump with Remote Outdoor Unit-Air-Source) | Centrally-Ducted | DLCURAH24ABK | EN(A,D)4X24L17** | *80ES(N,L)0451412A* | 24200 | 15.5 | 10 | 8.5 | 27200 | 22600 | 83.09% | 1.86
211244150 | 2.02 | Yes | COMFORTMAKER | HRCU-A-CB (Split System: Heat Pump with Remote Outdoor Unit-Air-Source) | Centrally-Ducted | DLCURAH24ABK | EN(A,D)4X24L17** | *92ESN0601412A* | 24200 | 15.5 | 10 | 8.5 | 27200 | 22600 | 83.09% | 1.86
211244801 | 2.02 | Yes | COMFORTMAKER | HRCU-A-CB (Split System: Heat Pump with Remote Outdoor Unit-Air-Source) | Centrally-Ducted | DLCURAH24ABK | EN(A,D)4X30L17** | *80ES(N,L)0701412A* | 24200 | 16.5 | 10.5 | 8.1 | 26400 | 22800 | 86.36% | 1.88
214229139 | 2.02 | Yes | COMFORTMAKER | HRCU-A-CB (Split System: Heat Pump with Remote Outdoor Unit-Air-Source) | Centrally-Ducted | DLCURAH24ABK | EA*4X25L17A* | *80MSU0601716A* | 24200 | 17.5 | 10 | 8.5 | 25200 | 21200 | 84.13% | 1.8
211245237 | 2.02 | Yes | COMFORTMAKER | HRCU-A-CB (Split System: Heat Pump with Remote Outdoor Unit-Air-Source) | Centrally-Ducted | DLCURAH24ABK | EN(A,D,W)4X36L17** | *80ES(N,L)0701412A* | 24200 | 16.5 | 10.5 | 8.1 | 26400 | 22800 | 86.36% | 1.88
211245952 | 2.02 | Yes | COMFORTMAKER | HRCU-A-CB (Split System: Heat Pump with Remote Outdoor Unit-Air-Source) | Centrally-Ducted | DLCURAH24ABK | FM(C,U)4Z30**AL* |  | 24200 | 18 | 10.5 | 9 | 26600 | 23000 | 86.47% | 1.92
211245527 | 2.02 | Yes | COMFORTMAKER | HRCU-A-CB (Split System: Heat Pump with Remote Outdoor Unit-Air-Source) | Centrally-Ducted | DLCURAH24ABK | EN(A,D)4X36L21** | *80VTL0701716A* | 24200 | 17 | 10.5 | 8.1 | 26200 | 23000 | 87.79% | 1.9
211241917 | 2.02 | Yes | COMFORTMAKER | HRCU-A-CB (Split System: Heat Pump with Remote Outdoor Unit-Air-Source) | Centrally-Ducted | DLCURAH24ABK | EA*4X36L17A* | *80VSL0451716A* | 24200 | 16.5 | 10 | 8.5 | 26200 | 22600 | 86.26% | 1.86
211245671 | 2.02 | Yes | COMFORTMAKER | HRCU-A-CB (Split System: Heat Pump with Remote Outdoor Unit-Air-Source) | Centrally-Ducted | DLCURAH24ABK | EN(A,D)4X36L21** | *92ESN0801716A* | 24200 | 17 | 10.5 | 8.1 | 26200 | 22800 | 87.02% | 1.88
211243807 | 2.02 | Yes | COMFORTMAKER | HRCU-A-CB (Split System: Heat Pump with Remote Outdoor Unit-Air-Source) | Centrally-Ducted | DLCURAH24ABK | EN(A,D)4X24L14** | *92ESN0601412A* | 24200 | 15.5 | 10 | 8.5 | 27200 | 22600 | 83.09% | 1.86
211242501 | 2.02 | No | COMFORTMAKER | HRCU-A-CB (Split System: Heat Pump with Remote Outdoor Unit-Air-Source) | Centrally-Ducted | DLCURAH24ABK | EA*4X36L21A* | *95ESN0401712A* | 24200 | 15.2 | 9.5 | 8.5 | 26400 | 22600 | 85.61% | 1.84
211242416 | 2.02 | Yes | COMFORTMAKER | HRCU-A-CB (Split System: Heat Pump with Remote Outdoor Unit-Air-Source) | Centrally-Ducted | DLCURAH24ABK | EA*4X36L21A* | *80VSL0902120A* | 24200 | 17 | 10 | 8.5 | 26000 | 22800 | 87.69% | 1.88
211243134 | 2.02 | Yes | COMFORTMAKER | HRCU-A-CB (Split System: Heat Pump with Remote Outdoor Unit-Air-Source) | Centrally-Ducted | DLCURAH24ABK | EA*4X37L17A* | *92ESN0401712A* | 24200 | 16 | 10 | 8.1 | 25400 | 22000 | 86.61% | 1.82
211243795 | 2.02 | Yes | COMFORTMAKER | HRCU-A-CB (Split System: Heat Pump with Remote Outdoor Unit-Air-Source) | Centrally-Ducted | DLCURAH24ABK | EN(A,D)4X24L14** | *80ES(N,L)0451412A* | 24200 | 15.5 | 10 | 8.5 | 27200 | 22600 | 83.09% | 1.86
211244592 | 2.02 | Yes | COMFORTMAKER | HRCU-A-CB (Split System: Heat Pump with Remote Outdoor Unit-Air-Source) | Centrally-Ducted | DLCURAH24ABK | EN(A,D)4X30L17** | *80VTL0701716A* | 24200 | 17 | 10.5 | 8.1 | 26200 | 23000 | 87.79% | 1.9
211242785 | 2.02 | Yes | COMFORTMAKER | HRCU-A-CB (Split System: Heat Pump with Remote Outdoor Unit-Air-Source) | Centrally-Ducted | DLCURAH24ABK | EA*4X37L17A* | *96VSN0401410A* | 24200 | 16 | 10 | 8.5 | 25600 | 21800 | 85.16% | 1.8
211244994 | 2.02 | Yes | COMFORTMAKER | HRCU-A-CB (Split System: Heat Pump with Remote Outdoor Unit-Air-Source) | Centrally-Ducted | DLCURAH24ABK | EN(A,D,W)4X36L17** | *80VTL0451412A* | 24200 | 16.5 | 10.5 | 8.1 | 26200 | 22800 | 87.02% | 1.88
211245462 | 2.02 | Yes | COMFORTMAKER | HRCU-A-CB (Split System: Heat Pump with Remote Outdoor Unit-Air-Source) | Centrally-Ducted | DLCURAH24ABK | EN(A,D)4X36L21** | *95ESU0601716A* | 24200 | 16.5 | 10.5 | 8.1 | 26200 | 22800 | 87.02% | 1.9
211245517 | 2.02 | Yes | COMFORTMAKER | HRCU-A-CB (Split System: Heat Pump with Remote Outdoor Unit-Air-Source) | Centrally-Ducted | DLCURAH24ABK | EN(A,D)4X36L21** | *96VTN0801716A* | 24200 | 16.5 | 10.5 | 8.1 | 26200 | 23000 | 87.79% | 1.9
211245776 | 2.02 | Yes | COMFORTMAKER | HRCU-A-CB (Split System: Heat Pump with Remote Outdoor Unit-Air-Source) | Centrally-Ducted | DLCURAH24ABK | EN(A,D)4X36L21** | OMV112K14A | 24200 | 16 | 10 | 8.1 | 26400 | 23000 | 87.12% | 1.88
211244183 | 2.02 | Yes | COMFORTMAKER | HRCU-A-CB (Split System: Heat Pump with Remote Outdoor Unit-Air-Source) | Centrally-Ducted | DLCURAH24ABK | EN(A,D)4X24L17** | *95ESN0601714A* | 24200 | 15.5 | 10 | 8.5 | 27200 | 22800 | 83.82% | 1.86
211244403 | 2.02 | Yes | COMFORTMAKER | HRCU-A-CB (Split System: Heat Pump with Remote Outdoor Unit-Air-Source) | Centrally-Ducted | DLCURAH24ABK | EN(A,D)4X30L14** | *80ES(N,L)0701412A* | 24200 | 16.5 | 10.5 | 8.1 | 26200 | 23000 | 87.79% | 1.9
211245425 | 2.02 | Yes | COMFORTMAKER | HRCU-A-CB (Split System: Heat Pump with Remote Outdoor Unit-Air-Source) | Centrally-Ducted | DLCURAH24ABK | EN(A,D)4X36L21** | *80VSL0451716A* | 24200 | 16 | 10.5 | 8.1 | 26400 | 22800 | 86.36% | 1.88
211244904 | 2.02 | Yes | COMFORTMAKER | HRCU-A-CB (Split System: Heat Pump with Remote Outdoor Unit-Air-Source) | Centrally-Ducted | DLCURAH24ABK | EN(A,D,W)4X36L17** | *96VSN0801716A* | 24200 | 16.5 | 10.5 | 8.1 | 26200 | 23000 | 87.79% | 1.9
211241432 | 2.02 | Yes | COMFORTMAKER | HRCU-A-CB (Split System: Heat Pump with Remote Outdoor Unit-Air-Source) | Centrally-Ducted | DLCURAH24ABK | EA*4X30L17A* | *96VSN0801716A* | 24200 | 16.5 | 10 | 8.5 | 26400 | 23000 | 87.12% | 1.9
211242979 | 2.02 | Yes | COMFORTMAKER | HRCU-A-CB (Split System: Heat Pump with Remote Outdoor Unit-Air-Source) | Centrally-Ducted | DLCURAH24ABK | EA*4X37L17A* | *96VTN0401410A* | 24200 | 16 | 10 | 8.5 | 25600 | 21800 | 85.16% | 1.8
211243466 | 2.02 | Yes | COMFORTMAKER | HRCU-A-CB (Split System: Heat Pump with Remote Outdoor Unit-Air-Source) | Centrally-Ducted | DLCURAH24ABK | EA*4X37L21A* | *96VTN0802120A* | 24200 | 17 | 10 | 8.1 | 25000 | 21400 | 85.6% | 1.8
211244517 | 2.02 | Yes | COMFORTMAKER | HRCU-A-CB (Split System: Heat Pump with Remote Outdoor Unit-Air-Source) | Centrally-Ducted | DLCURAH24ABK | EN(A,D)4X30L17** | *80VSL0451716A* | 24200 | 16 | 10.5 | 8.1 | 26400 | 22800 | 86.36% | 1.88
211244536 | 2.02 | Yes | COMFORTMAKER | HRCU-A-CB (Split System: Heat Pump with Remote Outdoor Unit-Air-Source) | Centrally-Ducted | DLCURAH24ABK | EN(A,D)4X30L17** | *95ESU0601716A* | 24200 | 16.5 | 10.5 | 8.1 | 26200 | 22800 | 87.02% | 1.9
211245349 | 2.02 | Yes | COMFORTMAKER | HRCU-A-CB (Split System: Heat Pump with Remote Outdoor Unit-Air-Source) | Centrally-Ducted | DLCURAH24ABK | EN(A,D)4X36L21** | *96VSN0801716A* | 24200 | 16.5 | 10.5 | 8.1 | 26200 | 23000 | 87.79% | 1.9
212981753 | 2.02 | Yes | COMFORTMAKER | HRCU-A-CB (Split System: Heat Pump with Remote Outdoor Unit-Air-Source) | Centrally-Ducted | DLCURAH24ABK | EA*4X37L17A* | *80MSU1002120A* | 24200 | 16.5 | 10 | 8.5 | 25200 | 22000 | 87.3% | 1.84
212982305 | 2.02 | Yes | COMFORTMAKER | HRCU-A-CB (Split System: Heat Pump with Remote Outdoor Unit-Air-Source) | Centrally-Ducted | DLCURAH24ABK | EA*4X37L17A* | *80MSU0401712A* | 24200 | 16.5 | 10 | 8.5 | 25200 | 22000 | 87.3% | 1.84
212988654 | 2.02 | Yes | COMFORTMAKER | HRCU-A-CB (Split System: Heat Pump with Remote Outdoor Unit-Air-Source) | Centrally-Ducted | DLCURAH24ABK | EA*4X25L17A* | *95MSU0401712A* | 24200 | 16.5 | 10 | 8.5 | 25200 | 21800 | 86.51% | 1.82
212989146 | 2.02 | Yes | COMFORTMAKER | HRCU-A-CB (Split System: Heat Pump with Remote Outdoor Unit-Air-Source) | Centrally-Ducted | DLCURAH24ABK | EA*4X25L17A* | *95MSU0601716A* | 24200 | 17 | 10 | 8.5 | 25200 | 21800 | 86.51% | 1.82
212989206 | 2.02 | Yes | COMFORTMAKER | HRCU-A-CB (Split System: Heat Pump with Remote Outdoor Unit-Air-Source) | Centrally-Ducted | DLCURAH24ABK | EA*4X37L21A* | *95MSU0601716A* | 24200 | 17.5 | 10.5 | 8.5 | 25200 | 21600 | 85.71% | 1.82
213774440 | 2.02 | Yes | COMFORTMAKER | HRCU-A-CB (Split System: Heat Pump with Remote Outdoor Unit-Air-Source) | Centrally-Ducted | CVH825GKA3* | EHD4X42AAL+WALLCON | *80CTL1102120B* | 24200 | 16 | 10.5 | 8.1 | 21400 | 16600 | 77.57% | 2
212979196 | 2.02 | Yes | COMFORTMAKER | HRCU-A-CB (Split System: Heat Pump with Remote Outdoor Unit-Air-Source) | Centrally-Ducted | DLCURAH24ABK | EA*4X37L21A* | *80MS(N,L)0701716A* | 24200 | 17.5 | 10.5 | 8.5 | 25200 | 21600 | 85.71% | 1.82
212979826 | 2.02 | Yes | COMFORTMAKER | HRCU-A-CB (Split System: Heat Pump with Remote Outdoor Unit-Air-Source) | Centrally-Ducted | DLCURAH24ABK | EA*4X25L17A* | *80MS(N,L)0901714A* | 24200 | 17 | 10 | 8.5 | 25200 | 21800 | 86.51% | 1.82
212987428 | 2.02 | Yes | COMFORTMAKER | HRCU-A-CB (Split System: Heat Pump with Remote Outdoor Unit-Air-Source) | Centrally-Ducted | DLCURAH24ABK | EA*4X37L17A* | *96MSN0801716A* | 24200 | 17 | 10 | 8.5 | 25200 | 22000 | 87.3% | 1.84
212987812 | 2.02 | Yes | COMFORTMAKER | HRCU-A-CB (Split System: Heat Pump with Remote Outdoor Unit-Air-Source) | Centrally-Ducted | DLCURAH24ABK | EA*4X37L21A* | *96MSN0802120A* | 24200 | 17.5 | 10 | 8.5 | 25200 | 21600 | 85.71% | 1.82
212984042 | 2.02 | Yes | COMFORTMAKER | HRCU-A-CB (Split System: Heat Pump with Remote Outdoor Unit-Air-Source) | Centrally-Ducted | DLCURAH24ABK | EA*4X25L17A* | *92MSN0601714A* | 24200 | 17 | 10 | 8.5 | 25200 | 21800 | 86.51% | 1.82
212985778 | 2.02 | Yes | COMFORTMAKER | HRCU-A-CB (Split System: Heat Pump with Remote Outdoor Unit-Air-Source) | Centrally-Ducted | DLCURAH24ABK | EA*4X25L17A* | *96MSN0261410A* | 24200 | 16.5 | 10 | 8.5 | 25200 | 21600 | 85.71% | 1.82
212986882 | 2.02 | Yes | COMFORTMAKER | HRCU-A-CB (Split System: Heat Pump with Remote Outdoor Unit-Air-Source) | Centrally-Ducted | DLCURAH24ABK | EA*4X25L17A* | *96MSN0601412A* | 24200 | 17 | 10 | 8.5 | 25200 | 21800 | 86.51% | 1.82
211245842 | 2.02 | Yes | COMFORTMAKER | HRCU-A-CB (Split System: Heat Pump with Remote Outdoor Unit-Air-Source) | Centrally-Ducted | DLCURAH24ABK | FXM4X30**AL |  | 24200 | 16.5 | 10 | 8.5 | 26000 | 22600 | 86.92% | 1.86
211241982 | 2.02 | Yes | COMFORTMAKER | HRCU-A-CB (Split System: Heat Pump with Remote Outdoor Unit-Air-Source) | Centrally-Ducted | DLCURAH24ABK | EA*4X36L17A* | *96VTN0801716A* | 24200 | 16.5 | 10 | 8.5 | 26200 | 22600 | 86.26% | 1.86
211242241 | 2.02 | Yes | COMFORTMAKER | HRCU-A-CB (Split System: Heat Pump with Remote Outdoor Unit-Air-Source) | Centrally-Ducted | DLCURAH24ABK | EA*4X36L17A* | OMV112K14A | 24200 | 16 | 10 | 8.5 | 26200 | 22600 | 86.26% | 1.86
211242552 | 2.02 | Yes | COMFORTMAKER | HRCU-A-CB (Split System: Heat Pump with Remote Outdoor Unit-Air-Source) | Centrally-Ducted | DLCURAH24ABK | EA*4X36L21A* | *80ES(N,L)0451712A* | 24200 | 17 | 10 | 8.5 | 26200 | 22600 | 86.26% | 1.86
213771440 | 2.02 | Yes | COMFORTMAKER | HRCU-A-CB (Split System: Heat Pump with Remote Outdoor Unit-Air-Source) | Centrally-Ducted | CVH825GKA2* | EA*4X43L21A*+WALLCON | *80CTL0451712B* | 24200 | 16.5 | 10.5 | 8.1 | 21200 | 16700 | 78.77% | 2.02
213771500 | 2.02 | Yes | COMFORTMAKER | HRCU-A-CB (Split System: Heat Pump with Remote Outdoor Unit-Air-Source) | Centrally-Ducted | CVH825GKA2* | EA*4X43L21A*+WALLCON | *97CMN0601714B* | 24200 | 16.5 | 10.5 | 8.1 | 21200 | 16700 | 78.77% | 2.02
214243120 | 2.02 | Yes | COMFORTMAKER | HRCU-A-CB (Split System: Heat Pump with Remote Outdoor Unit-Air-Source) | Centrally-Ducted | CVH825GKA2* | EN(A,D,W)4X48L21**+WALLCON | *80CTL1102120B* | 24200 | 17 | 11.5 | 8.1 | 21200 | 16600 | 78.3% | 2.02
213770590 | 2.02 | Yes | COMFORTMAKER | HRCU-A-CB (Split System: Heat Pump with Remote Outdoor Unit-Air-Source) | Centrally-Ducted | CVH825GKA2* | EA*4X25L17A*+WALLCON | *80CTL0451712B* | 24200 | 16.5 | 11 | 8.1 | 21400 | 16800 | 78.5% | 2
213770630 | 2.02 | Yes | COMFORTMAKER | HRCU-A-CB (Split System: Heat Pump with Remote Outdoor Unit-Air-Source) | Centrally-Ducted | CVH825GKA2* | EA*4X25L17A*+WALLCON | *95CSU0601716B* | 24200 | 16.5 | 10.5 | 8.1 | 21400 | 16700 | 78.04% | 2.02
213771580 | 2.02 | Yes | COMFORTMAKER | HRCU-A-CB (Split System: Heat Pump with Remote Outdoor Unit-Air-Source) | Centrally-Ducted | CVH825GKA2* | EA*4X48L21A*+WALLCON | *80CTL0901716B* | 24200 | 17 | 11 | 8.1 | 20800 | 16500 | 79.33% | 2.02
214571253 | 2.02 | Yes | COMFORTMAKER | HRCU-A-CB (Split System: Heat Pump with Remote Outdoor Unit-Air-Source) | Centrally-Ducted | CVH825GKA3* | EN(A,D,W)4X48L21**+WALLCON | *97CMN0802120B* | 24200 | 17 | 11.5 | 8.1 | 21200 | 16600 | 78.3% | 2.02
213771710 | 2.02 | Yes | COMFORTMAKER | HRCU-A-CB (Split System: Heat Pump with Remote Outdoor Unit-Air-Source) | Centrally-Ducted | CVH825GKA2* | EA*4X48L24A*+WALLCON | *97CMN1002122B* | 24200 | 16.5 | 11 | 8.1 | 21000 | 16500 | 78.57% | 2.02
214571233 | 2.02 | Yes | COMFORTMAKER | HRCU-A-CB (Split System: Heat Pump with Remote Outdoor Unit-Air-Source) | Centrally-Ducted | CVH825GKA3* | EN(A,D,W)4X48L21**+WALLCON | *95CSU1002122B* | 24200 | 17 | 11.5 | 8.1 | 21200 | 16600 | 78.3% | 2.02
214229381 | 2.02 | Yes | COMFORTMAKER | HRCU-A-CB (Split System: Heat Pump with Remote Outdoor Unit-Air-Source) | Centrally-Ducted | DLCURAH24ABK | EA*4X37L21A* | *80MSU0802120A* | 24200 | 17.5 | 10 | 8.5 | 25000 | 21400 | 85.6% | 1.8
214570783 | 2.02 | Yes | COMFORTMAKER | HRCU-A-CB (Split System: Heat Pump with Remote Outdoor Unit-Air-Source) | Centrally-Ducted | CVH825GKA3* | EA*4X48L24A*+WALLCON | *96CTN0802120B* | 24200 | 17 | 11 | 8.5 | 20800 | 16500 | 79.33% | 2.02
214571213 | 2.02 | Yes | COMFORTMAKER | HRCU-A-CB (Split System: Heat Pump with Remote Outdoor Unit-Air-Source) | Centrally-Ducted | CVH825GKA3* | EN(A,D,W)4X48L21**+WALLCON | *80CTL0702120B* | 24200 | 17 | 11 | 8.1 | 21200 | 16600 | 78.3% | 2.02
214571223 | 2.02 | Yes | COMFORTMAKER | HRCU-A-CB (Split System: Heat Pump with Remote Outdoor Unit-Air-Source) | Centrally-Ducted | CVH825GKA3* | EN(A,D,W)4X48L21**+WALLCON | *95CSU0802120B* | 24200 | 17 | 11 | 8.1 | 21400 | 16600 | 77.57% | 2
214570723 | 2.02 | Yes | COMFORTMAKER | HRCU-A-CB (Split System: Heat Pump with Remote Outdoor Unit-Air-Source) | Centrally-Ducted | CVH825GKA3* | EA*4X48L21A*+WALLCON | *96CTN0802120B* | 24200 | 17 | 11 | 8.5 | 20800 | 16500 | 79.33% | 2.02
210596923 | 2.02 | Yes | COMFORTMAKER | HRCU-A-CB (Split System: Heat Pump with Remote Outdoor Unit-Air-Source) | Centrally-Ducted | CVH825GKA2* | EHD4X42AAL+WALLCON | *96CTN1202422A* | 24200 | 16 | 10.5 | 8.1 | 21400 | 16600 | 77.57% | 2
212971187 | 2.02 | Yes | COMFORTMAKER | HRCU-A-CB (Split System: Heat Pump with Remote Outdoor Unit-Air-Source) | Centrally-Ducted | DLCURAH24ABK | EA*4X37L17A* | *80VTL0451412B* | 24200 | 17 | 10 | 8.5 | 25200 | 22000 | 87.3% | 1.84
212984102 | 2.02 | Yes | COMFORTMAKER | HRCU-A-CB (Split System: Heat Pump with Remote Outdoor Unit-Air-Source) | Centrally-Ducted | DLCURAH24ABK | EA*4X37L21A* | *92MSN0601714A* | 24200 | 17.5 | 10 | 8.5 | 25200 | 21600 | 85.71% | 1.82
214243230 | 2.02 | Yes | COMFORTMAKER | HRCU-A-CB (Split System: Heat Pump with Remote Outdoor Unit-Air-Source) | Centrally-Ducted | CVH825GKA2* | EN(A,D)4X48L24**+WALLCON | *97CMN1002122B* | 24200 | 17 | 11.5 | 8.1 | 21200 | 16600 | 78.3% | 2.02
214243250 | 2.02 | Yes | COMFORTMAKER | HRCU-A-CB (Split System: Heat Pump with Remote Outdoor Unit-Air-Source) | Centrally-Ducted | CVH825GKA2* | EN(A,D)4X48L24**+WALLCON | *96CTN1002122B* | 24200 | 17 | 11.5 | 8.1 | 21200 | 16600 | 78.3% | 2.02
212971692 | 2.02 | Yes | COMFORTMAKER | HRCU-A-CB (Split System: Heat Pump with Remote Outdoor Unit-Air-Source) | Centrally-Ducted | DLCURAH24ABK | EA*4X37L21A* | *80VTL0701716B* | 24200 | 17.5 | 10 | 8.5 | 25200 | 21600 | 85.71% | 1.82
212971637 | 2.02 | Yes | COMFORTMAKER | HRCU-A-CB (Split System: Heat Pump with Remote Outdoor Unit-Air-Source) | Centrally-Ducted | DLCURAH24ABK | EA*4X25L17A* | *80VTL0701716B* | 24200 | 17 | 10 | 8.5 | 25200 | 21600 | 85.71% | 1.82
212976982 | 2.02 | Yes | COMFORTMAKER | HRCU-A-CB (Split System: Heat Pump with Remote Outdoor Unit-Air-Source) | Centrally-Ducted | DLCURAH24ABK | EA*4X36L21A* | *96VTN1002122B* | 24200 | 17.5 | 10 | 8.5 | 26400 | 23200 | 87.88% | 1.92
212973196 | 2.02 | Yes | COMFORTMAKER | HRCU-A-CB (Split System: Heat Pump with Remote Outdoor Unit-Air-Source) | Centrally-Ducted | DLCURAH24ABK | EA*4X25L17A* | *96VSN0401712B* | 24200 | 16 | 10 | 8.5 | 25400 | 21800 | 85.83% | 1.8
212975270 | 2.02 | Yes | COMFORTMAKER | HRCU-A-CB (Split System: Heat Pump with Remote Outdoor Unit-Air-Source) | Centrally-Ducted | DLCURAH24ABK | EA*4X25L17A* | *96VTN0401712B* | 24200 | 16 | 10 | 8.5 | 25400 | 21800 | 85.83% | 1.8
212978107 | 2.02 | Yes | COMFORTMAKER | HRCU-A-CB (Split System: Heat Pump with Remote Outdoor Unit-Air-Source) | Centrally-Ducted | DLCURAH24ABK | EA*4X25L17A* | *80MS(N,L)0701412A* | 24200 | 17.5 | 10.5 | 8.5 | 25200 | 21800 | 86.51% | 1.82
212979136 | 2.02 | Yes | COMFORTMAKER | HRCU-A-CB (Split System: Heat Pump with Remote Outdoor Unit-Air-Source) | Centrally-Ducted | DLCURAH24ABK | EA*4X25L17A* | *80MS(N,L)0701716A* | 24200 | 17.5 | 10 | 8.5 | 25200 | 21800 | 86.51% | 1.82
212982713 | 2.02 | Yes | COMFORTMAKER | HRCU-A-CB (Split System: Heat Pump with Remote Outdoor Unit-Air-Source) | Centrally-Ducted | DLCURAH24ABK | EA*4X37L21A* | *80MSU0601716A* | 24200 | 17.5 | 10.5 | 8.5 | 24800 | 21400 | 86.29% | 1.8
212979886 | 2.02 | Yes | COMFORTMAKER | HRCU-A-CB (Split System: Heat Pump with Remote Outdoor Unit-Air-Source) | Centrally-Ducted | DLCURAH24ABK | EA*4X37L21A* | *80MS(N,L)0901714A* | 24200 | 17.5 | 10 | 8.5 | 25200 | 21800 | 86.51% | 1.82
212977639 | 2.02 | Yes | COMFORTMAKER | HRCU-A-CB (Split System: Heat Pump with Remote Outdoor Unit-Air-Source) | Centrally-Ducted | DLCURAH24ABK | EA*4X37L17A* | *80MS(N,L)0451412A* | 24200 | 17 | 10 | 8.5 | 25200 | 22000 | 87.3% | 1.84
213773320 | 2.02 | Yes | COMFORTMAKER | HRCU-A-CB (Split System: Heat Pump with Remote Outdoor Unit-Air-Source) | Centrally-Ducted | CVH825GKA3* | EA*4X37L21A*+WALLCON | *97CMN0601714B* | 24200 | 16 | 10.5 | 8.1 | 21200 | 16700 | 78.77% | 2.02
213773870 | 2.02 | Yes | COMFORTMAKER | HRCU-A-CB (Split System: Heat Pump with Remote Outdoor Unit-Air-Source) | Centrally-Ducted | CVH825GKA3* | EA*4X48L24A*+WALLCON | *96CTN1202422B* | 24200 | 17 | 11 | 8.1 | 21000 | 16500 | 78.57% | 2.02
213774540 | 2.02 | Yes | COMFORTMAKER | HRCU-A-CB (Split System: Heat Pump with Remote Outdoor Unit-Air-Source) | Centrally-Ducted | CVH825GKA3* | EHD4X42AAL+WALLCON | *96CTN1002122B* | 24200 | 16 | 10.5 | 8.1 | 21400 | 16600 | 77.57% | 2
213772720 | 2.02 | Yes | COMFORTMAKER | HRCU-A-CB (Split System: Heat Pump with Remote Outdoor Unit-Air-Source) | Centrally-Ducted | CVH825GKA3* | EA*4X25L17A*+WALLCON | *80CTL0451712B* | 24200 | 16.5 | 11 | 8.1 | 21400 | 16800 | 78.5% | 2
213772450 | 2.02 | Yes | COMFORTMAKER | HRCU-A-CB (Split System: Heat Pump with Remote Outdoor Unit-Air-Source) | Centrally-Ducted | CVH825GKA2* | EHD4X48AAL+WALLCON | *80CTL0701716B* | 24200 | 16.5 | 10.5 | 8.1 | 21200 | 16600 | 78.3% | 2.02
213772500 | 2.02 | Yes | COMFORTMAKER | HRCU-A-CB (Split System: Heat Pump with Remote Outdoor Unit-Air-Source) | Centrally-Ducted | CVH825GKA2* | EHD4X48AAL+WALLCON | *95CSU0601716B* | 24200 | 16 | 10.5 | 8.1 | 21400 | 16600 | 77.57% | 2.02
213773840 | 2.02 | Yes | COMFORTMAKER | HRCU-A-CB (Split System: Heat Pump with Remote Outdoor Unit-Air-Source) | Centrally-Ducted | CVH825GKA3* | EA*4X48L24A*+WALLCON | *97CMN1002122B* | 24200 | 16.5 | 11 | 8.1 | 21000 | 16500 | 78.57% | 2.02
214243190 | 2.02 | Yes | COMFORTMAKER | HRCU-A-CB (Split System: Heat Pump with Remote Outdoor Unit-Air-Source) | Centrally-Ducted | CVH825GKA2* | EN(A,D,W)4X48L21**+WALLCON | *96CTN1002122B* | 24200 | 17 | 11.5 | 8.1 | 21200 | 16600 | 78.3% | 2.02
214242240 | 2.02 | Yes | COMFORTMAKER | HRCU-A-CB (Split System: Heat Pump with Remote Outdoor Unit-Air-Source) | Centrally-Ducted | CVH825GKA3* | EN(A,D,W)4X48L21**+WALLCON | *80CTL0902120B* | 24200 | 17 | 11.5 | 8.1 | 21200 | 16600 | 78.3% | 2.02
214242290 | 2.02 | Yes | COMFORTMAKER | HRCU-A-CB (Split System: Heat Pump with Remote Outdoor Unit-Air-Source) | Centrally-Ducted | CVH825GKA3* | EN(A,D,W)4X48L21**+WALLCON | *97CMN1002122B* | 24200 | 17 | 11.5 | 8.1 | 21200 | 16600 | 78.3% | 2.02
214242360 | 2.02 | Yes | COMFORTMAKER | HRCU-A-CB (Split System: Heat Pump with Remote Outdoor Unit-Air-Source) | Centrally-Ducted | CVH825GKA3* | EN(A,D)4X48L24**+WALLCON | *97CMN1002122B* | 24200 | 17 | 11.5 | 8.1 | 21200 | 16600 | 78.3% | 2.02
212973246 | 2.02 | Yes | COMFORTMAKER | HRCU-A-CB (Split System: Heat Pump with Remote Outdoor Unit-Air-Source) | Centrally-Ducted | DLCURAH24ABK | EA*4X37L21A* | *96VSN0401712B* | 24200 | 16.5 | 10 | 8.5 | 25400 | 21600 | 85.04% | 1.8
212977591 | 2.02 | Yes | COMFORTMAKER | HRCU-A-CB (Split System: Heat Pump with Remote Outdoor Unit-Air-Source) | Centrally-Ducted | DLCURAH24ABK | EA*4X25L17A* | *80MS(N,L)0451412A* | 24200 | 17 | 10 | 8.5 | 25200 | 21800 | 86.51% | 1.82
214243160 | 2.02 | Yes | COMFORTMAKER | HRCU-A-CB (Split System: Heat Pump with Remote Outdoor Unit-Air-Source) | Centrally-Ducted | CVH825GKA2* | EN(A,D,W)4X48L21**+WALLCON | *97CMN1002122B* | 24200 | 17 | 11.5 | 8.1 | 21200 | 16600 | 78.3% | 2.02
212978680 | 2.02 | Yes | COMFORTMAKER | HRCU-A-CB (Split System: Heat Pump with Remote Outdoor Unit-Air-Source) | Centrally-Ducted | DLCURAH24ABK | EA*4X37L17A* | *80MS(N,L)0701712A* | 24200 | 17.5 | 10 | 8.5 | 25200 | 22000 | 87.3% | 1.84
214242380 | 2.02 | Yes | COMFORTMAKER | HRCU-A-CB (Split System: Heat Pump with Remote Outdoor Unit-Air-Source) | Centrally-Ducted | CVH825GKA3* | EN(A,D)4X48L24**+WALLCON | *96CTN1002122B* | 24200 | 17 | 11.5 | 8.1 | 21200 | 16600 | 78.3% | 2.02
214243240 | 2.02 | Yes | COMFORTMAKER | HRCU-A-CB (Split System: Heat Pump with Remote Outdoor Unit-Air-Source) | Centrally-Ducted | CVH825GKA2* | EN(A,D)4X48L24**+WALLCON | *97CMN1202422B* | 24200 | 17 | 11 | 8.1 | 21200 | 16600 | 78.3% | 2
214242340 | 2.02 | Yes | COMFORTMAKER | HRCU-A-CB (Split System: Heat Pump with Remote Outdoor Unit-Air-Source) | Centrally-Ducted | CVH825GKA3* | EN(A,D)4X48L24**+WALLCON | *80CTL1102120B* | 24200 | 17 | 11.5 | 8.1 | 21200 | 16600 | 78.3% | 2.02
214243110 | 2.02 | Yes | COMFORTMAKER | HRCU-A-CB (Split System: Heat Pump with Remote Outdoor Unit-Air-Source) | Centrally-Ducted | CVH825GKA2* | EN(A,D,W)4X48L21**+WALLCON | *80CTL0902120B* | 24200 | 17 | 11.5 | 8.1 | 21200 | 16600 | 78.3% | 2.02
214242250 | 2.02 | Yes | COMFORTMAKER | HRCU-A-CB (Split System: Heat Pump with Remote Outdoor Unit-Air-Source) | Centrally-Ducted | CVH825GKA3* | EN(A,D,W)4X48L21**+WALLCON | *80CTL1102120B* | 24200 | 17 | 11.5 | 8.1 | 21200 | 16600 | 78.3% | 2.02
214243200 | 2.02 | Yes | COMFORTMAKER | HRCU-A-CB (Split System: Heat Pump with Remote Outdoor Unit-Air-Source) | Centrally-Ducted | CVH825GKA2* | EN(A,D)4X48L24**+WALLCON | *80CTL0902120B* | 24200 | 17 | 11.5 | 8.1 | 21200 | 16600 | 78.3% | 2.02
214243260 | 2.02 | Yes | COMFORTMAKER | HRCU-A-CB (Split System: Heat Pump with Remote Outdoor Unit-Air-Source) | Centrally-Ducted | CVH825GKA2* | EN(A,D)4X48L24**+WALLCON | *96CTN1202422B* | 24200 | 17 | 11.5 | 8.1 | 21200 | 16600 | 78.3% | 2.02
210473155 | 2.02 | Yes | COMFORTMAKER | HRCU-A-CB (Split System: Heat Pump with Remote Outdoor Unit-Air-Source) | Centrally-Ducted | CVH825GKA3* | EA*4X43L21A*+WALLCON | *80CTL0451712A* | 24200 | 16.5 | 11 | 8.1 | 21600 | 16800 | 77.78% | 2
210473921 | 2.02 | Yes | COMFORTMAKER | HRCU-A-CB (Split System: Heat Pump with Remote Outdoor Unit-Air-Source) | Centrally-Ducted | CVH825GKA3* | EN(A,D,W)4X48L21**+WALLCON | *80CSU0401712A* | 24200 | 17.5 | 11.5 | 8.1 | 21200 | 16600 | 78.3% | 2.02
210474141 | 2.02 | Yes | COMFORTMAKER | HRCU-A-CB (Split System: Heat Pump with Remote Outdoor Unit-Air-Source) | Centrally-Ducted | CVH825GKA3* | EN(A,D)4X48L24**+WALLCON | *96CTN1002122A* | 24200 | 17 | 11.5 | 8.1 | 21400 | 16600 | 77.57% | 2.02
210474256 | 2.02 | Yes | COMFORTMAKER | HRCU-A-CB (Split System: Heat Pump with Remote Outdoor Unit-Air-Source) | Centrally-Ducted | CVH825GKA3* | EHD4X42AAL+WALLCON | *80CSU0401712A* | 24200 | 16.5 | 11 | 8.1 | 21400 | 16600 | 77.57% | 2
210474075 | 2.02 | Yes | COMFORTMAKER | HRCU-A-CB (Split System: Heat Pump with Remote Outdoor Unit-Air-Source) | Centrally-Ducted | CVH825GKA3* | EN(A,D)4X48L24**+WALLCON | *95CSU1002122A* | 24200 | 17 | 11.5 | 8.1 | 21200 | 16600 | 78.3% | 2.02
214243210 | 2.02 | Yes | COMFORTMAKER | HRCU-A-CB (Split System: Heat Pump with Remote Outdoor Unit-Air-Source) | Centrally-Ducted | CVH825GKA2* | EN(A,D)4X48L24**+WALLCON | *80CTL1102120B* | 24200 | 17 | 11.5 | 8.1 | 21200 | 16600 | 78.3% | 2.02
210474108 | 2.02 | Yes | COMFORTMAKER | HRCU-A-CB (Split System: Heat Pump with Remote Outdoor Unit-Air-Source) | Centrally-Ducted | CVH825GKA3* | EN(A,D)4X48L24**+WALLCON | *96CTN1202422A* | 24200 | 17 | 11.5 | 8.1 | 21200 | 16600 | 78.3% | 2.02
210473199 | 2.02 | Yes | COMFORTMAKER | HRCU-A-CB (Split System: Heat Pump with Remote Outdoor Unit-Air-Source) | Centrally-Ducted | CVH825GKA3* | EA*4X43L21A*+WALLCON | *97CMN0601714A* | 24200 | 16.5 | 11 | 8.1 | 21200 | 16800 | 79.25% | 2
210473899 | 2.02 | Yes | COMFORTMAKER | HRCU-A-CB (Split System: Heat Pump with Remote Outdoor Unit-Air-Source) | Centrally-Ducted | CVH825GKA3* | EN(A,D,W)4X48L21**+WALLCON | *95CSU0802120A* | 24200 | 17 | 11.5 | 8.1 | 21200 | 16600 | 78.3% | 2.02
210474020 | 2.02 | Yes | COMFORTMAKER | HRCU-A-CB (Split System: Heat Pump with Remote Outdoor Unit-Air-Source) | Centrally-Ducted | CVH825GKA3* | EN(A,D,W)4X48L21**+WALLCON | *97CMN1002122A* | 24200 | 17 | 11.5 | 8.1 | 21400 | 16600 | 77.57% | 2.02
210474377 | 2.02 | Yes | COMFORTMAKER | HRCU-A-CB (Split System: Heat Pump with Remote Outdoor Unit-Air-Source) | Centrally-Ducted | CVH825GKA3* | EHD4X42AAL+WALLCON | *97CMN1002122A* | 24200 | 16 | 10.5 | 8.1 | 21400 | 16600 | 77.57% | 2
210474031 | 2.02 | Yes | COMFORTMAKER | HRCU-A-CB (Split System: Heat Pump with Remote Outdoor Unit-Air-Source) | Centrally-Ducted | CVH825GKA3* | EN(A,D,W)4X48L21**+WALLCON | *96CTN1002122A* | 24200 | 17 | 11.5 | 8.1 | 21400 | 16600 | 77.57% | 2.02
210473518 | 2.02 | Yes | COMFORTMAKER | HRCU-A-CB (Split System: Heat Pump with Remote Outdoor Unit-Air-Source) | Centrally-Ducted | CVH825GKA3* | EA*4X48L24A*+WALLCON | *96CTN1002122A* | 24200 | 16.5 | 11 | 8.1 | 21000 | 16500 | 78.57% | 2.02
210473441 | 2.02 | Yes | COMFORTMAKER | HRCU-A-CB (Split System: Heat Pump with Remote Outdoor Unit-Air-Source) | Centrally-Ducted | CVH825GKA3* | EA*4X48L24A*+WALLCON | *95CSU0802120A* | 24200 | 17 | 11 | 8.1 | 21000 | 16500 | 78.57% | 2.02
210473452 | 2.02 | Yes | COMFORTMAKER | HRCU-A-CB (Split System: Heat Pump with Remote Outdoor Unit-Air-Source) | Centrally-Ducted | CVH825GKA3* | EA*4X48L24A*+WALLCON | *95CSU1002122A* | 24200 | 17 | 11 | 8.1 | 21000 | 16500 | 78.57% | 2.02
210474064 | 2.02 | Yes | COMFORTMAKER | HRCU-A-CB (Split System: Heat Pump with Remote Outdoor Unit-Air-Source) | Centrally-Ducted | CVH825GKA3* | EN(A,D)4X48L24**+WALLCON | *95CSU0802120A* | 24200 | 17 | 11.5 | 8.1 | 21200 | 16600 | 78.3% | 2.02
210474130 | 2.02 | Yes | COMFORTMAKER | HRCU-A-CB (Split System: Heat Pump with Remote Outdoor Unit-Air-Source) | Centrally-Ducted | CVH825GKA3* | EN(A,D)4X48L24**+WALLCON | *97CMN1202422A* | 24200 | 16.5 | 11 | 8.1 | 21400 | 16600 | 77.57% | 2
210474498 | 2.02 | Yes | COMFORTMAKER | HRCU-A-CB (Split System: Heat Pump with Remote Outdoor Unit-Air-Source) | Centrally-Ducted | CVH825GKA3* | EHD4X48AAL+WALLCON | *80CSU1002120A* | 24200 | 16 | 10.5 | 8.1 | 21200 | 16600 | 78.3% | 2
210474300 | 2.02 | Yes | COMFORTMAKER | HRCU-A-CB (Split System: Heat Pump with Remote Outdoor Unit-Air-Source) | Centrally-Ducted | CVH825GKA3* | EHD4X42AAL+WALLCON | *80CTL0701716A* | 24200 | 16 | 10.5 | 8.1 | 21400 | 16600 | 77.57% | 2
210474344 | 2.02 | Yes | COMFORTMAKER | HRCU-A-CB (Split System: Heat Pump with Remote Outdoor Unit-Air-Source) | Centrally-Ducted | CVH825GKA3* | EHD4X42AAL+WALLCON | *96CTN1202422A* | 24200 | 16 | 10.5 | 8.1 | 21400 | 16600 | 77.57% | 2
210474619 | 2.02 | Yes | COMFORTMAKER | HRCU-A-CB (Split System: Heat Pump with Remote Outdoor Unit-Air-Source) | Centrally-Ducted | CVH825GKA3* | EHD4X48AAL+WALLCON | *96CTN1002122A* | 24200 | 16 | 11 | 8.1 | 21200 | 16700 | 78.77% | 2.04
210474421 | 2.02 | Yes | COMFORTMAKER | HRCU-A-CB (Split System: Heat Pump with Remote Outdoor Unit-Air-Source) | Centrally-Ducted | CVH825GKA3* | EHD4X42AAL+WALLCON | *80CTL0901716A* | 24200 | 16.5 | 11 | 8.1 | 21200 | 16500 | 77.83% | 2.02
210474476 | 2.02 | Yes | COMFORTMAKER | HRCU-A-CB (Split System: Heat Pump with Remote Outdoor Unit-Air-Source) | Centrally-Ducted | CVH825GKA3* | EHD4X48AAL+WALLCON | *80CSU0401712A* | 24200 | 16.5 | 11 | 8.1 | 21200 | 16600 | 78.3% | 2.02
210474542 | 2.02 | Yes | COMFORTMAKER | HRCU-A-CB (Split System: Heat Pump with Remote Outdoor Unit-Air-Source) | Centrally-Ducted | CVH825GKA3* | EHD4X48AAL+WALLCON | *96CTN0601714A* | 24200 | 16 | 10.5 | 8.1 | 21400 | 16700 | 78.04% | 2
210474234 | 2.02 | Yes | COMFORTMAKER | HRCU-A-CB (Split System: Heat Pump with Remote Outdoor Unit-Air-Source) | Centrally-Ducted | CVH825GKA3* | EHD4X42AAL+WALLCON | *95CSU0802120A* | 24200 | 16 | 11 | 8.1 | 21400 | 16600 | 77.57% | 2
210474586 | 2.02 | Yes | COMFORTMAKER | HRCU-A-CB (Split System: Heat Pump with Remote Outdoor Unit-Air-Source) | Centrally-Ducted | CVH825GKA3* | EHD4X48AAL+WALLCON | *97CMN0801714A* | 24200 | 16 | 10.5 | 8.1 | 21400 | 16700 | 78.04% | 2
210474245 | 2.02 | Yes | COMFORTMAKER | HRCU-A-CB (Split System: Heat Pump with Remote Outdoor Unit-Air-Source) | Centrally-Ducted | CVH825GKA3* | EHD4X42AAL+WALLCON | *95CSU1002122A* | 24200 | 16 | 11 | 8.1 | 21400 | 16600 | 77.57% | 2
210474311 | 2.02 | Yes | COMFORTMAKER | HRCU-A-CB (Split System: Heat Pump with Remote Outdoor Unit-Air-Source) | Centrally-Ducted | CVH825GKA3* | EHD4X42AAL+WALLCON | *80CTL1352422A* | 24200 | 16 | 10.5 | 8.1 | 21400 | 16600 | 77.57% | 2
210473276 | 2.02 | Yes | COMFORTMAKER | HRCU-A-CB (Split System: Heat Pump with Remote Outdoor Unit-Air-Source) | Centrally-Ducted | CVH825GKA3* | EA*4X48L21A*+WALLCON | *95CSU0802120A* | 24200 | 17 | 11 | 8.1 | 21000 | 16500 | 78.57% | 2.02
210474399 | 2.02 | Yes | COMFORTMAKER | HRCU-A-CB (Split System: Heat Pump with Remote Outdoor Unit-Air-Source) | Centrally-Ducted | CVH825GKA3* | EHD4X42AAL+WALLCON | *96CTN1002122A* | 24200 | 16 | 10.5 | 8.1 | 21400 | 16600 | 77.57% | 2
210473910 | 2.02 | Yes | COMFORTMAKER | HRCU-A-CB (Split System: Heat Pump with Remote Outdoor Unit-Air-Source) | Centrally-Ducted | CVH825GKA3* | EN(A,D,W)4X48L21**+WALLCON | *95CSU1002122A* | 24200 | 17 | 11.5 | 8.1 | 21200 | 16600 | 78.3% | 2.02
210474388 | 2.02 | Yes | COMFORTMAKER | HRCU-A-CB (Split System: Heat Pump with Remote Outdoor Unit-Air-Source) | Centrally-Ducted | CVH825GKA3* | EHD4X42AAL+WALLCON | *97CMN1202422A* | 24200 | 16 | 10.5 | 8.1 | 21400 | 16700 | 78.04% | 2
214242350 | 2.02 | Yes | COMFORTMAKER | HRCU-A-CB (Split System: Heat Pump with Remote Outdoor Unit-Air-Source) | Centrally-Ducted | CVH825GKA3* | EN(A,D)4X48L24**+WALLCON | *80CTL1352422B* | 24200 | 17 | 11.5 | 8.1 | 21200 | 16600 | 78.3% | 2.02
214243220 | 2.02 | Yes | COMFORTMAKER | HRCU-A-CB (Split System: Heat Pump with Remote Outdoor Unit-Air-Source) | Centrally-Ducted | CVH825GKA2* | EN(A,D)4X48L24**+WALLCON | *80CTL1352422B* | 24200 | 17 | 11.5 | 8.1 | 21200 | 16600 | 78.3% | 2.02
210473287 | 2.02 | Yes | COMFORTMAKER | HRCU-A-CB (Split System: Heat Pump with Remote Outdoor Unit-Air-Source) | Centrally-Ducted | CVH825GKA3* | EA*4X48L21A*+WALLCON | *95CSU1002122A* | 24200 | 17 | 11 | 8.1 | 21000 | 16500 | 78.57% | 2.02
210474042 | 2.02 | Yes | COMFORTMAKER | HRCU-A-CB (Split System: Heat Pump with Remote Outdoor Unit-Air-Source) | Centrally-Ducted | CVH825GKA3* | EN(A,D,W)4X48L21**+WALLCON | *80CTL0901716A* | 24200 | 17.5 | 11.7 | 8.1 | 21200 | 16500 | 77.83% | 2.02
214279935 | 2.02 | Yes | COMFORTMAKER | HRCU-A-CB (Split System: Heat Pump with Remote Outdoor Unit-Air-Source) | Centrally-Ducted | DLCURAH24ABK | EA*4X37L17A* | *96MSN0601716A* | 24200 | 16.5 | 10 | 9 | 25400 | 21800 | 85.83% | 1.82
210474454 | 2.02 | Yes | COMFORTMAKER | HRCU-A-CB (Split System: Heat Pump with Remote Outdoor Unit-Air-Source) | Centrally-Ducted | CVH825GKA3* | EHD4X48AAL+WALLCON | *95CSU0802120A* | 24200 | 16.5 | 11 | 8.1 | 21200 | 16600 | 78.3% | 2.02
210473298 | 2.02 | Yes | COMFORTMAKER | HRCU-A-CB (Split System: Heat Pump with Remote Outdoor Unit-Air-Source) | Centrally-Ducted | CVH825GKA3* | EA*4X48L21A*+WALLCON | *80CSU0401712A* | 24200 | 17 | 11 | 8.1 | 21000 | 16500 | 78.57% | 2.02
210474097 | 2.02 | Yes | COMFORTMAKER | HRCU-A-CB (Split System: Heat Pump with Remote Outdoor Unit-Air-Source) | Centrally-Ducted | CVH825GKA3* | EN(A,D)4X48L24**+WALLCON | *80CTL1352422A* | 24200 | 17 | 11.5 | 8.1 | 21400 | 16600 | 77.57% | 2.02
210473496 | 2.02 | Yes | COMFORTMAKER | HRCU-A-CB (Split System: Heat Pump with Remote Outdoor Unit-Air-Source) | Centrally-Ducted | CVH825GKA3* | EA*4X48L24A*+WALLCON | *97CMN1002122A* | 24200 | 16.5 | 11 | 8.1 | 21000 | 16500 | 78.57% | 2.02
212975325 | 2.02 | Yes | COMFORTMAKER | HRCU-A-CB (Split System: Heat Pump with Remote Outdoor Unit-Air-Source) | Centrally-Ducted | DLCURAH24ABK | EA*4X37L21A* | *96VTN0401712B* | 24200 | 16.5 | 10 | 8.5 | 25400 | 21600 | 85.04% | 1.8
211241522 | 2.02 | Yes | COMFORTMAKER | HRCU-A-CB (Split System: Heat Pump with Remote Outdoor Unit-Air-Source) | Centrally-Ducted | DLCURAH24ABK | EA*4X30L17A* | *80VTL0451412A* | 24200 | 16.5 | 10 | 8.5 | 26400 | 23000 | 87.12% | 1.9
211244746 | 2.02 | Yes | COMFORTMAKER | HRCU-A-CB (Split System: Heat Pump with Remote Outdoor Unit-Air-Source) | Centrally-Ducted | DLCURAH24ABK | EN(A,D)4X30L17** | *92ESN0801716A* | 24200 | 17 | 10.5 | 8.1 | 26200 | 22800 | 87.02% | 1.88
211241868 | 2.02 | Yes | COMFORTMAKER | HRCU-A-CB (Split System: Heat Pump with Remote Outdoor Unit-Air-Source) | Centrally-Ducted | DLCURAH24ABK | EA*4X36L17A* | *96VSN0801716A* | 24200 | 16.5 | 10 | 8.5 | 26200 | 22600 | 86.26% | 1.86
211242088 | 2.02 | Yes | COMFORTMAKER | HRCU-A-CB (Split System: Heat Pump with Remote Outdoor Unit-Air-Source) | Centrally-Ducted | DLCURAH24ABK | EA*4X36L17A* | *80ES(N,L)0451712A* | 24200 | 16.5 | 10 | 8.5 | 26200 | 22600 | 86.26% | 1.88
211244194 | 2.02 | Yes | COMFORTMAKER | HRCU-A-CB (Split System: Heat Pump with Remote Outdoor Unit-Air-Source) | Centrally-Ducted | DLCURAH24ABK | EN(A,D)4X24L17** | *95ESN0801716A* | 24200 | 15.2 | 10 | 8.5 | 27400 | 22600 | 82.48% | 1.84
211244327 | 2.02 | Yes | COMFORTMAKER | HRCU-A-CB (Split System: Heat Pump with Remote Outdoor Unit-Air-Source) | Centrally-Ducted | DLCURAH24ABK | EN(A,D)4X30L14** | *95ESN0601412A* | 24200 | 15.5 | 10 | 8.1 | 26600 | 22800 | 85.71% | 1.86
211244558 | 2.02 | Yes | COMFORTMAKER | HRCU-A-CB (Split System: Heat Pump with Remote Outdoor Unit-Air-Source) | Centrally-Ducted | DLCURAH24ABK | EN(A,D)4X30L17** | *80VTL0451412A* | 24200 | 16.5 | 10.5 | 8.1 | 26200 | 22800 | 87.02% | 1.88
211242870 | 2.02 | Yes | COMFORTMAKER | HRCU-A-CB (Split System: Heat Pump with Remote Outdoor Unit-Air-Source) | Centrally-Ducted | DLCURAH24ABK | EA*4X37L17A* | *80VSL0701716A* | 24200 | 16.5 | 10 | 8.5 | 25400 | 21800 | 85.83% | 1.82
211245028 | 2.02 | Yes | COMFORTMAKER | HRCU-A-CB (Split System: Heat Pump with Remote Outdoor Unit-Air-Source) | Centrally-Ducted | DLCURAH24ABK | EN(A,D,W)4X36L17** | *80VTL0701716A* | 24200 | 17 | 10.5 | 8.1 | 26200 | 23000 | 87.79% | 1.9
211241765 | 2.02 | Yes | COMFORTMAKER | HRCU-A-CB (Split System: Heat Pump with Remote Outdoor Unit-Air-Source) | Centrally-Ducted | DLCURAH24ABK | EA*4X30L17A* | *80ES(N,L)0701412A* | 24200 | 16.5 | 10 | 8.5 | 26400 | 22800 | 86.36% | 1.88
211241958 | 2.02 | Yes | COMFORTMAKER | HRCU-A-CB (Split System: Heat Pump with Remote Outdoor Unit-Air-Source) | Centrally-Ducted | DLCURAH24ABK | EA*4X36L17A* | *80VTL0451412A* | 24200 | 16.5 | 10 | 8.5 | 26200 | 22400 | 85.5% | 1.86
211241500 | 2.02 | Yes | COMFORTMAKER | HRCU-A-CB (Split System: Heat Pump with Remote Outdoor Unit-Air-Source) | Centrally-Ducted | DLCURAH24ABK | EA*4X30L17A* | *95ESU0601716A* | 24200 | 16.5 | 10 | 8.5 | 26400 | 23000 | 87.12% | 1.9
211244582 | 2.02 | Yes | COMFORTMAKER | HRCU-A-CB (Split System: Heat Pump with Remote Outdoor Unit-Air-Source) | Centrally-Ducted | DLCURAH24ABK | EN(A,D)4X30L17** | *96VTN0801716A* | 24200 | 16.5 | 10.5 | 8.1 | 26200 | 23000 | 87.79% | 1.9
211243167 | 2.02 | Yes | COMFORTMAKER | HRCU-A-CB (Split System: Heat Pump with Remote Outdoor Unit-Air-Source) | Centrally-Ducted | DLCURAH24ABK | EA*4X37L17A* | OMV098J12* | 24200 | 16.5 | 10 | 8.5 | 25400 | 21800 | 85.83% | 1.82
211245963 | 2.02 | Yes | COMFORTMAKER | HRCU-A-CB (Split System: Heat Pump with Remote Outdoor Unit-Air-Source) | Centrally-Ducted | DLCURAH24ABK | FM(C,U)4Z36**AL* |  | 24200 | 18 | 10.5 | 9 | 26600 | 23000 | 86.47% | 1.92
211241240 | 2.02 | Yes | COMFORTMAKER | HRCU-A-CB (Split System: Heat Pump with Remote Outdoor Unit-Air-Source) | Centrally-Ducted | DLCURAH24ABK | EA*4X30L14A* | *80VSL0451412A* | 24200 | 16 | 10 | 8.5 | 26400 | 23000 | 87.12% | 1.9
211241556 | 2.02 | Yes | COMFORTMAKER | HRCU-A-CB (Split System: Heat Pump with Remote Outdoor Unit-Air-Source) | Centrally-Ducted | DLCURAH24ABK | EA*4X30L17A* | *80VTL0701716A* | 24200 | 17 | 10 | 8.5 | 26200 | 23000 | 87.79% | 1.92
211245612 | 2.02 | Yes | COMFORTMAKER | HRCU-A-CB (Split System: Heat Pump with Remote Outdoor Unit-Air-Source) | Centrally-Ducted | DLCURAH24ABK | EN(A,D)4X36L21** | *80ES(N,L)0702116A* | 24200 | 17 | 10.5 | 8.1 | 26200 | 22800 | 87.02% | 1.9
211242286 | 2.02 | Yes | COMFORTMAKER | HRCU-A-CB (Split System: Heat Pump with Remote Outdoor Unit-Air-Source) | Centrally-Ducted | DLCURAH24ABK | EA*4X36L21A* | *96VSN0802120A* | 24200 | 17 | 10 | 8.5 | 26000 | 22600 | 86.92% | 1.88
211241481 | 2.02 | Yes | COMFORTMAKER | HRCU-A-CB (Split System: Heat Pump with Remote Outdoor Unit-Air-Source) | Centrally-Ducted | DLCURAH24ABK | EA*4X30L17A* | *80VSL0451716A* | 24200 | 16.5 | 10 | 8.5 | 26400 | 23000 | 87.12% | 1.9
211241213 | 2.02 | Yes | COMFORTMAKER | HRCU-A-CB (Split System: Heat Pump with Remote Outdoor Unit-Air-Source) | Centrally-Ducted | DLCURAH24ABK | EA*4X25L17A* | OMV098J12* | 24200 | 17 | 10 | 8.5 | 25200 | 21600 | 85.71% | 1.8
211244953 | 2.02 | Yes | COMFORTMAKER | HRCU-A-CB (Split System: Heat Pump with Remote Outdoor Unit-Air-Source) | Centrally-Ducted | DLCURAH24ABK | EN(A,D,W)4X36L17** | *80VSL0451716A* | 24200 | 16 | 10.5 | 8.1 | 26400 | 22800 | 86.36% | 1.88
211245018 | 2.02 | Yes | COMFORTMAKER | HRCU-A-CB (Split System: Heat Pump with Remote Outdoor Unit-Air-Source) | Centrally-Ducted | DLCURAH24ABK | EN(A,D,W)4X36L17** | *96VTN0801716A* | 24200 | 16.5 | 10.5 | 8.1 | 26200 | 23000 | 87.79% | 1.9
211240868 | 2.02 | Yes | COMFORTMAKER | HRCU-A-CB (Split System: Heat Pump with Remote Outdoor Unit-Air-Source) | Centrally-Ducted | DLCURAH24ABK | EA*4X25L17A* | *95ESU0401712A* | 24200 | 17 | 10 | 8.5 | 25200 | 21600 | 85.71% | 1.8
211240666 | 2.02 | Yes | COMFORTMAKER | HRCU-A-CB (Split System: Heat Pump with Remote Outdoor Unit-Air-Source) | Centrally-Ducted | DLCURAH24ABK | EA*4X24L17A* | *80ES(N,L)0901714A* | 24200 | 16.5 | 10 | 8.5 | 27000 | 23400 | 86.67% | 1.94
211242179 | 2.02 | Yes | COMFORTMAKER | HRCU-A-CB (Split System: Heat Pump with Remote Outdoor Unit-Air-Source) | Centrally-Ducted | DLCURAH24ABK | EA*4X36L17A* | *92ESN0401410A* | 24200 | 15.2 | 10 | 8.5 | 26400 | 22600 | 85.61% | 1.84
211240323 | 2.02 | Yes | COMFORTMAKER | HRCU-A-CB (Split System: Heat Pump with Remote Outdoor Unit-Air-Source) | Centrally-Ducted | DLCURAH24ABK | EA*4X24L14A* | *80ES(N,L)0451412A* | 24200 | 16 | 10 | 8.5 | 27200 | 23400 | 86.03% | 1.9
211241710 | 2.02 | Yes | COMFORTMAKER | HRCU-A-CB (Split System: Heat Pump with Remote Outdoor Unit-Air-Source) | Centrally-Ducted | DLCURAH24ABK | EA*4X30L17A* | *92ESN0801716A* | 24200 | 17 | 10 | 8.5 | 26400 | 22800 | 86.36% | 1.9
211242450 | 2.02 | Yes | COMFORTMAKER | HRCU-A-CB (Split System: Heat Pump with Remote Outdoor Unit-Air-Source) | Centrally-Ducted | DLCURAH24ABK | EA*4X36L21A* | *80VTL0902120A* | 24200 | 17 | 10 | 8.5 | 26000 | 22800 | 87.69% | 1.88
210596938 | 2.02 | Yes | COMFORTMAKER | HRCU-A-CB (Split System: Heat Pump with Remote Outdoor Unit-Air-Source) | Centrally-Ducted | CVH825GKA2* | EHD4X42AAL+WALLCON | *97CMN1202422A* | 24200 | 16 | 10.5 | 8.1 | 21400 | 16700 | 78.04% | 2
210596965 | 2.02 | Yes | COMFORTMAKER | HRCU-A-CB (Split System: Heat Pump with Remote Outdoor Unit-Air-Source) | Centrally-Ducted | CVH825GKA2* | EHD4X48AAL+WALLCON | *95CSU0601716A* | 24200 | 16 | 10.5 | 8.1 | 21400 | 16700 | 78.04% | 2
210597088 | 2.02 | Yes | COMFORTMAKER | HRCU-A-CB (Split System: Heat Pump with Remote Outdoor Unit-Air-Source) | Centrally-Ducted | CVH825GKA2* | EN(A,D,W)4X48L21**+WALLCON | *80CTL0701716A* | 24200 | 17 | 11 | 8.1 | 21400 | 16600 | 77.57% | 2.02
211240335 | 2.02 | Yes | COMFORTMAKER | HRCU-A-CB (Split System: Heat Pump with Remote Outdoor Unit-Air-Source) | Centrally-Ducted | DLCURAH24ABK | EA*4X24L14A* | *92ESN0601412A* | 24200 | 16 | 10 | 8.5 | 27200 | 23400 | 86.03% | 1.9
211241291 | 2.02 | Yes | COMFORTMAKER | HRCU-A-CB (Split System: Heat Pump with Remote Outdoor Unit-Air-Source) | Centrally-Ducted | DLCURAH24ABK | EA*4X30L14A* | *95ESN0601412A* | 24200 | 15.5 | 10 | 8.5 | 26600 | 22800 | 85.71% | 1.86
211241367 | 2.02 | Yes | COMFORTMAKER | HRCU-A-CB (Split System: Heat Pump with Remote Outdoor Unit-Air-Source) | Centrally-Ducted | DLCURAH24ABK | EA*4X30L14A* | *80ES(N,L)0701412A* | 24200 | 16.5 | 10 | 8.5 | 26400 | 23000 | 87.12% | 1.9
210596875 | 2.02 | Yes | COMFORTMAKER | HRCU-A-CB (Split System: Heat Pump with Remote Outdoor Unit-Air-Source) | Centrally-Ducted | CVH825GKA2* | EA*4X48L24A*+WALLCON | *97CMN1002122A* | 24200 | 16.5 | 11 | 8.1 | 21000 | 16500 | 78.57% | 2.02
210596893 | 2.02 | Yes | COMFORTMAKER | HRCU-A-CB (Split System: Heat Pump with Remote Outdoor Unit-Air-Source) | Centrally-Ducted | CVH825GKA2* | EHD4X42AAL+WALLCON | *80CTL0701412A* | 24200 | 16.5 | 11 | 8.1 | 21200 | 16600 | 78.3% | 2.02
210596995 | 2.02 | Yes | COMFORTMAKER | HRCU-A-CB (Split System: Heat Pump with Remote Outdoor Unit-Air-Source) | Centrally-Ducted | CVH825GKA2* | EHD4X48AAL+WALLCON | *97CMN1002122A* | 24200 | 16 | 11 | 8.1 | 21200 | 16700 | 78.77% | 2.04
210597109 | 2.02 | Yes | COMFORTMAKER | HRCU-A-CB (Split System: Heat Pump with Remote Outdoor Unit-Air-Source) | Centrally-Ducted | CVH825GKA2* | EN(A,D,W)4X48L21**+WALLCON | *96CTN1002122A* | 24200 | 17 | 11.5 | 8.1 | 21400 | 16600 | 77.57% | 2.02
210596911 | 2.02 | Yes | COMFORTMAKER | HRCU-A-CB (Split System: Heat Pump with Remote Outdoor Unit-Air-Source) | Centrally-Ducted | CVH825GKA2* | EHD4X42AAL+WALLCON | *95CSU1002122A* | 24200 | 16 | 11 | 8.1 | 21400 | 16600 | 77.57% | 2
210597079 | 2.02 | Yes | COMFORTMAKER | HRCU-A-CB (Split System: Heat Pump with Remote Outdoor Unit-Air-Source) | Centrally-Ducted | CVH825GKA2* | EN(A,D,W)4X48L21**+WALLCON | *80CSU0601716A* | 24200 | 17 | 11 | 8.1 | 21400 | 16600 | 77.57% | 2.02
210596971 | 2.02 | Yes | COMFORTMAKER | HRCU-A-CB (Split System: Heat Pump with Remote Outdoor Unit-Air-Source) | Centrally-Ducted | CVH825GKA2* | EHD4X48AAL+WALLCON | *95CSU1002122A* | 24200 | 16.5 | 11 | 8.1 | 21200 | 16600 | 78.3% | 2.02
210597007 | 2.02 | Yes | COMFORTMAKER | HRCU-A-CB (Split System: Heat Pump with Remote Outdoor Unit-Air-Source) | Centrally-Ducted | CVH825GKA2* | EN(A,D)4X48L24**+WALLCON | *95CSU0802120A* | 24200 | 17 | 11.5 | 8.1 | 21200 | 16600 | 78.3% | 2.02
210596956 | 2.02 | Yes | COMFORTMAKER | HRCU-A-CB (Split System: Heat Pump with Remote Outdoor Unit-Air-Source) | Centrally-Ducted | CVH825GKA2* | EHD4X48AAL+WALLCON | *80CTL0701716A* | 24200 | 16.5 | 10.5 | 8.1 | 21200 | 16600 | 78.3% | 2.02
210596983 | 2.02 | Yes | COMFORTMAKER | HRCU-A-CB (Split System: Heat Pump with Remote Outdoor Unit-Air-Source) | Centrally-Ducted | CVH825GKA2* | EHD4X48AAL+WALLCON | *96CTN1202422A* | 24200 | 16.5 | 11 | 8.1 | 21200 | 16600 | 78.3% | 2.02
210596857 | 2.02 | Yes | COMFORTMAKER | HRCU-A-CB (Split System: Heat Pump with Remote Outdoor Unit-Air-Source) | Centrally-Ducted | CVH825GKA2* | EA*4X48L24A*+WALLCON | *80CTL1352422A* | 24200 | 17 | 11 | 8.1 | 21000 | 16500 | 78.57% | 2.02
210596866 | 2.02 | Yes | COMFORTMAKER | HRCU-A-CB (Split System: Heat Pump with Remote Outdoor Unit-Air-Source) | Centrally-Ducted | CVH825GKA2* | EA*4X48L24A*+WALLCON | *96CTN1002122A* | 24200 | 16.5 | 11 | 8.1 | 21000 | 16500 | 78.57% | 2.02
210596989 | 2.02 | Yes | COMFORTMAKER | HRCU-A-CB (Split System: Heat Pump with Remote Outdoor Unit-Air-Source) | Centrally-Ducted | CVH825GKA2* | EHD4X48AAL+WALLCON | *97CMN0602120A* | 24200 | 16 | 10.5 | 8.1 | 21400 | 16700 | 78.04% | 2
210596998 | 2.02 | Yes | COMFORTMAKER | HRCU-A-CB (Split System: Heat Pump with Remote Outdoor Unit-Air-Source) | Centrally-Ducted | CVH825GKA2* | EHD4X48AAL+WALLCON | *97CMN1202422A* | 24200 | 16 | 10.5 | 8.1 | 21200 | 16600 | 78.3% | 2.02
210597025 | 2.02 | Yes | COMFORTMAKER | HRCU-A-CB (Split System: Heat Pump with Remote Outdoor Unit-Air-Source) | Centrally-Ducted | CVH825GKA2* | EN(A,D)4X48L24**+WALLCON | *97CMN1202422A* | 24200 | 16.5 | 11 | 8.1 | 21400 | 16600 | 77.57% | 2
210597010 | 2.02 | Yes | COMFORTMAKER | HRCU-A-CB (Split System: Heat Pump with Remote Outdoor Unit-Air-Source) | Centrally-Ducted | CVH825GKA2* | EN(A,D)4X48L24**+WALLCON | *95CSU1002122A* | 24200 | 17 | 11.5 | 8.1 | 21200 | 16600 | 78.3% | 2.02
210597013 | 2.02 | Yes | COMFORTMAKER | HRCU-A-CB (Split System: Heat Pump with Remote Outdoor Unit-Air-Source) | Centrally-Ducted | CVH825GKA2* | EN(A,D)4X48L24**+WALLCON | *96CTN1002122A* | 24200 | 17 | 11.5 | 8.1 | 21400 | 16600 | 77.57% | 2.02
210597022 | 2.02 | Yes | COMFORTMAKER | HRCU-A-CB (Split System: Heat Pump with Remote Outdoor Unit-Air-Source) | Centrally-Ducted | CVH825GKA2* | EN(A,D)4X48L24**+WALLCON | *97CMN1002122A* | 24200 | 17 | 11.5 | 8.1 | 21400 | 16600 | 77.57% | 2.02
210597097 | 2.02 | Yes | COMFORTMAKER | HRCU-A-CB (Split System: Heat Pump with Remote Outdoor Unit-Air-Source) | Centrally-Ducted | CVH825GKA2* | EN(A,D,W)4X48L21**+WALLCON | *95CSU0802120A* | 24200 | 17 | 11.5 | 8.1 | 21200 | 16600 | 78.3% | 2.02
210596896 | 2.02 | Yes | COMFORTMAKER | HRCU-A-CB (Split System: Heat Pump with Remote Outdoor Unit-Air-Source) | Centrally-Ducted | CVH825GKA2* | EHD4X42AAL+WALLCON | *80CTL0701716A* | 24200 | 16 | 10.5 | 8.1 | 21400 | 16600 | 77.57% | 2
213772280 | 2.02 | Yes | COMFORTMAKER | HRCU-A-CB (Split System: Heat Pump with Remote Outdoor Unit-Air-Source) | Centrally-Ducted | CVH825GKA2* | EHD4X42AAL+WALLCON | *80CTL0701716B* | 24200 | 16 | 10.5 | 8.1 | 21400 | 16600 | 77.57% | 2
213772430 | 2.02 | Yes | COMFORTMAKER | HRCU-A-CB (Split System: Heat Pump with Remote Outdoor Unit-Air-Source) | Centrally-Ducted | CVH825GKA2* | EHD4X48AAL+WALLCON | *80CTL0451712B* | 24200 | 16 | 10.5 | 8.1 | 21400 | 16700 | 78.04% | 2
213774620 | 2.02 | Yes | COMFORTMAKER | HRCU-A-CB (Split System: Heat Pump with Remote Outdoor Unit-Air-Source) | Centrally-Ducted | CVH825GKA3* | EHD4X48AAL+WALLCON | *80CTL1352422B* | 24200 | 16 | 11 | 8.1 | 21200 | 16600 | 78.3% | 2.02
214242230 | 2.02 | Yes | COMFORTMAKER | HRCU-A-CB (Split System: Heat Pump with Remote Outdoor Unit-Air-Source) | Centrally-Ducted | CVH825GKA3* | EN(A,D,W)4X48L21**+WALLCON | *80CTL0901716B* | 24200 | 17 | 11 | 8.1 | 21200 | 16600 | 78.3% | 2.02
214242330 | 2.02 | Yes | COMFORTMAKER | HRCU-A-CB (Split System: Heat Pump with Remote Outdoor Unit-Air-Source) | Centrally-Ducted | CVH825GKA3* | EN(A,D)4X48L24**+WALLCON | *80CTL0902120B* | 24200 | 17 | 11.5 | 8.1 | 21200 | 16600 | 78.3% | 2.02
213772320 | 2.02 | Yes | COMFORTMAKER | HRCU-A-CB (Split System: Heat Pump with Remote Outdoor Unit-Air-Source) | Centrally-Ducted | CVH825GKA2* | EHD4X42AAL+WALLCON | *80CTL1352422B* | 24200 | 16 | 10.5 | 8.1 | 21400 | 16600 | 77.57% | 2
213772270 | 2.02 | Yes | COMFORTMAKER | HRCU-A-CB (Split System: Heat Pump with Remote Outdoor Unit-Air-Source) | Centrally-Ducted | CVH825GKA2* | EHD4X42AAL+WALLCON | *80CTL0701412B* | 24200 | 16.5 | 10.5 | 8.1 | 21200 | 16600 | 78.3% | 2
213772760 | 2.02 | Yes | COMFORTMAKER | HRCU-A-CB (Split System: Heat Pump with Remote Outdoor Unit-Air-Source) | Centrally-Ducted | CVH825GKA3* | EA*4X25L17A*+WALLCON | *95CSU0601716B* | 24200 | 16.5 | 10.5 | 8.1 | 21400 | 16700 | 78.04% | 2.02
213772530 | 2.02 | Yes | COMFORTMAKER | HRCU-A-CB (Split System: Heat Pump with Remote Outdoor Unit-Air-Source) | Centrally-Ducted | CVH825GKA2* | EHD4X48AAL+WALLCON | *97CMN1002122B* | 24200 | 16 | 11 | 8.1 | 21200 | 16600 | 78.3% | 2.02
214571263 | 2.02 | Yes | COMFORTMAKER | HRCU-A-CB (Split System: Heat Pump with Remote Outdoor Unit-Air-Source) | Centrally-Ducted | CVH825GKA3* | EN(A,D,W)4X48L21**+WALLCON | *96CTN0802120B* | 24200 | 17 | 11.5 | 8.1 | 21200 | 16600 | 78.3% | 2.02
213772420 | 2.02 | Yes | COMFORTMAKER | HRCU-A-CB (Split System: Heat Pump with Remote Outdoor Unit-Air-Source) | Centrally-Ducted | CVH825GKA2* | EHD4X42AAL+WALLCON | *96CTN1202422B* | 24200 | 16 | 10.5 | 8.1 | 21400 | 16600 | 77.57% | 2
213772810 | 2.02 | Yes | COMFORTMAKER | HRCU-A-CB (Split System: Heat Pump with Remote Outdoor Unit-Air-Source) | Centrally-Ducted | CVH825GKA3* | EA*4X25L17A*+WALLCON | *96CTN0801714B* | 24200 | 16.5 | 11 | 8.1 | 21400 | 16700 | 78.04% | 2.02
213772770 | 2.02 | Yes | COMFORTMAKER | HRCU-A-CB (Split System: Heat Pump with Remote Outdoor Unit-Air-Source) | Centrally-Ducted | CVH825GKA3* | EA*4X25L17A*+WALLCON | *97CMN0601714B* | 24200 | 15.5 | 10.5 | 8.1 | 20000 | 16700 | 83.5% | 2
213773200 | 2.02 | Yes | COMFORTMAKER | HRCU-A-CB (Split System: Heat Pump with Remote Outdoor Unit-Air-Source) | Centrally-Ducted | CVH825GKA3* | EA*4X37L17A*+WALLCON | *95CSU0601716B* | 24200 | 16.5 | 10.5 | 8.1 | 21400 | 16700 | 78.04% | 2
213773180 | 2.02 | Yes | COMFORTMAKER | HRCU-A-CB (Split System: Heat Pump with Remote Outdoor Unit-Air-Source) | Centrally-Ducted | CVH825GKA3* | EA*4X37L17A*+WALLCON | *80CTL0701716B* | 24200 | 16.5 | 11 | 8.1 | 21400 | 16700 | 78.04% | 2
213773250 | 2.02 | Yes | COMFORTMAKER | HRCU-A-CB (Split System: Heat Pump with Remote Outdoor Unit-Air-Source) | Centrally-Ducted | CVH825GKA3* | EA*4X37L17A*+WALLCON | *96CTN0801714B* | 24200 | 16.5 | 11 | 8.1 | 21400 | 16700 | 78.04% | 2
213773830 | 2.02 | Yes | COMFORTMAKER | HRCU-A-CB (Split System: Heat Pump with Remote Outdoor Unit-Air-Source) | Centrally-Ducted | CVH825GKA3* | EA*4X48L24A*+WALLCON | *80CTL1352422B* | 24200 | 17 | 11 | 8.1 | 21000 | 16500 | 78.57% | 2.02
213773220 | 2.02 | Yes | COMFORTMAKER | HRCU-A-CB (Split System: Heat Pump with Remote Outdoor Unit-Air-Source) | Centrally-Ducted | CVH825GKA3* | EA*4X37L17A*+WALLCON | *97CMN0801714B* | 24200 | 16 | 11 | 8.1 | 21400 | 16700 | 78.04% | 2
213774630 | 2.02 | Yes | COMFORTMAKER | HRCU-A-CB (Split System: Heat Pump with Remote Outdoor Unit-Air-Source) | Centrally-Ducted | CVH825GKA3* | EHD4X48AAL+WALLCON | *95CSU0601716B* | 24200 | 16 | 10.5 | 8.1 | 21400 | 16600 | 77.57% | 2.02
213774250 | 2.02 | Yes | COMFORTMAKER | HRCU-A-CB (Split System: Heat Pump with Remote Outdoor Unit-Air-Source) | Centrally-Ducted | CVH825GKA3* | EHD4X36AAL+WALLCON | *80CTL0901716B* | 24200 | 16.5 | 10.5 | 8.1 | 21400 | 16700 | 78.04% | 1.98
213772120 | 2.02 | Yes | COMFORTMAKER | HRCU-A-CB (Split System: Heat Pump with Remote Outdoor Unit-Air-Source) | Centrally-Ducted | CVH825GKA2* | EHD4X36AAL+WALLCON | *80CTL0901716B* | 24200 | 16.5 | 10.5 | 8.1 | 21400 | 16700 | 78.04% | 1.98
213773860 | 2.02 | Yes | COMFORTMAKER | HRCU-A-CB (Split System: Heat Pump with Remote Outdoor Unit-Air-Source) | Centrally-Ducted | CVH825GKA3* | EA*4X48L24A*+WALLCON | *96CTN1002122B* | 24200 | 16.5 | 11 | 8.1 | 21000 | 16500 | 78.57% | 2.02
213774400 | 2.02 | Yes | COMFORTMAKER | HRCU-A-CB (Split System: Heat Pump with Remote Outdoor Unit-Air-Source) | Centrally-Ducted | CVH825GKA3* | EHD4X42AAL+WALLCON | *80CTL0701412B* | 24200 | 16.5 | 10.5 | 8.1 | 21200 | 16600 | 78.3% | 2
213772520 | 2.02 | Yes | COMFORTMAKER | HRCU-A-CB (Split System: Heat Pump with Remote Outdoor Unit-Air-Source) | Centrally-Ducted | CVH825GKA2* | EHD4X48AAL+WALLCON | *97CMN0801714B* | 24200 | 16 | 10.5 | 8.1 | 21400 | 16600 | 77.57% | 2.02
213772590 | 2.02 | Yes | COMFORTMAKER | HRCU-A-CB (Split System: Heat Pump with Remote Outdoor Unit-Air-Source) | Centrally-Ducted | CVH825GKA2* | EHD4X48AAL+WALLCON | *96CTN1202422B* | 24200 | 16.5 | 11 | 8.1 | 21200 | 16600 | 78.3% | 2.02
213774610 | 2.02 | Yes | COMFORTMAKER | HRCU-A-CB (Split System: Heat Pump with Remote Outdoor Unit-Air-Source) | Centrally-Ducted | CVH825GKA3* | EHD4X48AAL+WALLCON | *80CTL1102120B* | 24200 | 16 | 11 | 8.1 | 21200 | 16600 | 78.3% | 2.02
213774660 | 2.02 | Yes | COMFORTMAKER | HRCU-A-CB (Split System: Heat Pump with Remote Outdoor Unit-Air-Source) | Centrally-Ducted | CVH825GKA3* | EHD4X48AAL+WALLCON | *97CMN1002122B* | 24200 | 16 | 11 | 8.1 | 21200 | 16600 | 78.3% | 2.02
213774710 | 2.02 | Yes | COMFORTMAKER | HRCU-A-CB (Split System: Heat Pump with Remote Outdoor Unit-Air-Source) | Centrally-Ducted | CVH825GKA3* | EHD4X48AAL+WALLCON | *96CTN1002122B* | 24200 | 16 | 11 | 8.1 | 21200 | 16600 | 78.3% | 2.02
213772540 | 2.02 | Yes | COMFORTMAKER | HRCU-A-CB (Split System: Heat Pump with Remote Outdoor Unit-Air-Source) | Centrally-Ducted | CVH825GKA2* | EHD4X48AAL+WALLCON | *97CMN1202422B* | 24200 | 16 | 10.5 | 8.1 | 21200 | 16600 | 78.3% | 2.02
213774500 | 2.02 | Yes | COMFORTMAKER | HRCU-A-CB (Split System: Heat Pump with Remote Outdoor Unit-Air-Source) | Centrally-Ducted | CVH825GKA3* | EHD4X42AAL+WALLCON | *97CMN1202422B* | 24200 | 16 | 10.5 | 8.1 | 21400 | 16600 | 77.57% | 2
213774550 | 2.02 | Yes | COMFORTMAKER | HRCU-A-CB (Split System: Heat Pump with Remote Outdoor Unit-Air-Source) | Centrally-Ducted | CVH825GKA3* | EHD4X42AAL+WALLCON | *96CTN1202422B* | 24200 | 16 | 10.5 | 8.1 | 21400 | 16600 | 77.57% | 2
213774670 | 2.02 | Yes | COMFORTMAKER | HRCU-A-CB (Split System: Heat Pump with Remote Outdoor Unit-Air-Source) | Centrally-Ducted | CVH825GKA3* | EHD4X48AAL+WALLCON | *97CMN1202422B* | 24200 | 16 | 10.5 | 8.1 | 21200 | 16600 | 78.3% | 2.02
210473965 | 2.02 | Yes | COMFORTMAKER | HRCU-A-CB (Split System: Heat Pump with Remote Outdoor Unit-Air-Source) | Centrally-Ducted | CVH825GKA3* | EN(A,D,W)4X48L21**+WALLCON | *80CTL0701716A* | 24200 | 17 | 11 | 8.1 | 21400 | 16600 | 77.57% | 2.02
210474531 | 2.02 | Yes | COMFORTMAKER | HRCU-A-CB (Split System: Heat Pump with Remote Outdoor Unit-Air-Source) | Centrally-Ducted | CVH825GKA3* | EHD4X48AAL+WALLCON | *80CTL1352422A* | 24200 | 16 | 11 | 8.1 | 21200 | 16600 | 78.3% | 2.02
210473932 | 2.02 | Yes | COMFORTMAKER | HRCU-A-CB (Split System: Heat Pump with Remote Outdoor Unit-Air-Source) | Centrally-Ducted | CVH825GKA3* | EN(A,D,W)4X48L21**+WALLCON | *80CSU0601716A* | 24200 | 17 | 11 | 8.1 | 21400 | 16600 | 77.57% | 2.02
210474520 | 2.02 | Yes | COMFORTMAKER | HRCU-A-CB (Split System: Heat Pump with Remote Outdoor Unit-Air-Source) | Centrally-Ducted | CVH825GKA3* | EHD4X48AAL+WALLCON | *80CTL0701716A* | 24200 | 16.5 | 10.5 | 8.1 | 21200 | 16600 | 78.3% | 2.02
213774420 | 2.02 | Yes | COMFORTMAKER | HRCU-A-CB (Split System: Heat Pump with Remote Outdoor Unit-Air-Source) | Centrally-Ducted | CVH825GKA3* | EHD4X42AAL+WALLCON | *80CTL0901716B* | 24200 | 16.5 | 10.5 | 8.1 | 21200 | 16600 | 78.3% | 2
213774650 | 2.02 | Yes | COMFORTMAKER | HRCU-A-CB (Split System: Heat Pump with Remote Outdoor Unit-Air-Source) | Centrally-Ducted | CVH825GKA3* | EHD4X48AAL+WALLCON | *97CMN0801714B* | 24200 | 16 | 10.5 | 8.1 | 21400 | 16600 | 77.57% | 2.02
213774720 | 2.02 | Yes | COMFORTMAKER | HRCU-A-CB (Split System: Heat Pump with Remote Outdoor Unit-Air-Source) | Centrally-Ducted | CVH825GKA3* | EHD4X48AAL+WALLCON | *96CTN1202422B* | 24200 | 16.5 | 11 | 8.1 | 21200 | 16600 | 78.3% | 2.02
210474652 | 2.02 | Yes | COMFORTMAKER | HRCU-A-CB (Split System: Heat Pump with Remote Outdoor Unit-Air-Source) | Centrally-Ducted | CVH825GKA3* | EHD4X48AAL+WALLCON | *97CMN0602120A* | 24200 | 16 | 10.5 | 8.1 | 21400 | 16700 | 78.04% | 2
210474465 | 2.02 | Yes | COMFORTMAKER | HRCU-A-CB (Split System: Heat Pump with Remote Outdoor Unit-Air-Source) | Centrally-Ducted | CVH825GKA3* | EHD4X48AAL+WALLCON | *95CSU1002122A* | 24200 | 16.5 | 11 | 8.1 | 21200 | 16600 | 78.3% | 2.02
210474564 | 2.02 | Yes | COMFORTMAKER | HRCU-A-CB (Split System: Heat Pump with Remote Outdoor Unit-Air-Source) | Centrally-Ducted | CVH825GKA3* | EHD4X48AAL+WALLCON | *96CTN1202422A* | 24200 | 16.5 | 11 | 8.1 | 21200 | 16600 | 78.3% | 2.02
210474608 | 2.02 | Yes | COMFORTMAKER | HRCU-A-CB (Split System: Heat Pump with Remote Outdoor Unit-Air-Source) | Centrally-Ducted | CVH825GKA3* | EHD4X48AAL+WALLCON | *97CMN1202422A* | 24200 | 16 | 10.5 | 8.1 | 21200 | 16600 | 78.3% | 2.02
210474597 | 2.02 | Yes | COMFORTMAKER | HRCU-A-CB (Split System: Heat Pump with Remote Outdoor Unit-Air-Source) | Centrally-Ducted | CVH825GKA3* | EHD4X48AAL+WALLCON | *97CMN1002122A* | 24200 | 16 | 11 | 8.1 | 21200 | 16700 | 78.77% | 2.04
210474553 | 2.02 | Yes | COMFORTMAKER | HRCU-A-CB (Split System: Heat Pump with Remote Outdoor Unit-Air-Source) | Centrally-Ducted | CVH825GKA3* | EHD4X48AAL+WALLCON | *96CTN0801714A* | 24200 | 16 | 10.5 | 8.1 | 21400 | 16700 | 78.04% | 2
210474119 | 2.02 | Yes | COMFORTMAKER | HRCU-A-CB (Split System: Heat Pump with Remote Outdoor Unit-Air-Source) | Centrally-Ducted | CVH825GKA3* | EN(A,D)4X48L24**+WALLCON | *97CMN1002122A* | 24200 | 17 | 11.5 | 8.1 | 21400 | 16600 | 77.57% | 2.02
210474267 | 2.02 | Yes | COMFORTMAKER | HRCU-A-CB (Split System: Heat Pump with Remote Outdoor Unit-Air-Source) | Centrally-Ducted | CVH825GKA3* | EHD4X42AAL+WALLCON | *80CSU0601716A* | 24200 | 16 | 10.5 | 8.1 | 21400 | 16600 | 77.57% | 2
204456485 | 2.02 | Yes | COMFORTMAKER | HRCU-A-CB (Split System: Heat Pump with Remote Outdoor Unit-Air-Source) | Centrally-Ducted | CVH825GKA2* | EA*4X25L17A*+WALLCON | *97CMN0801714A* | 24200 | 16.5 | 11 | 8.1 | 21400 | 16700 | 78.04% | 2
204456828 | 2.02 | Yes | COMFORTMAKER | HRCU-A-CB (Split System: Heat Pump with Remote Outdoor Unit-Air-Source) | Centrally-Ducted | CVH825GKA2* | EA*4X37L17A*+WALLCON | *80CTL0701716A* | 24200 | 16.5 | 11 | 8.1 | 21400 | 16700 | 78.04% | 2
204456440 | 2.02 | Yes | COMFORTMAKER | HRCU-A-CB (Split System: Heat Pump with Remote Outdoor Unit-Air-Source) | Centrally-Ducted | CVH825GKA2* | EA*4X25L17A*+WALLCON | *80CTL0451712A* | 24200 | 16.5 | 11 | 8.1 | 21400 | 16800 | 78.5% | 2
206133741 | 2.02 | Yes | COMFORTMAKER | HRCU-A-CB (Split System: Heat Pump with Remote Outdoor Unit-Air-Source) | Centrally-Ducted | CVH825GKA2* | EA*4X25L17A*+WALLCON | *95CSU0601716A* | 24200 | 16.5 | 10.5 | 8.1 | 21400 | 16700 | 78.04% | 2
204456458 | 2.02 | Yes | COMFORTMAKER | HRCU-A-CB (Split System: Heat Pump with Remote Outdoor Unit-Air-Source) | Centrally-Ducted | CVH825GKA2* | EA*4X25L17A*+WALLCON | *96CTN0601714A* | 24200 | 16.5 | 11 | 8.1 | 21400 | 16700 | 78.04% | 2
204459416 | 2.02 | Yes | COMFORTMAKER | HRCU-A-CB (Split System: Heat Pump with Remote Outdoor Unit-Air-Source) | Centrally-Ducted | CVH825GKA2* | EHD4X36AAL+WALLCON | *80CTL0901716A* | 24200 | 16.5 | 11 | 8.1 | 21400 | 16600 | 77.57% | 2
210474443 | 2.02 | Yes | COMFORTMAKER | HRCU-A-CB (Split System: Heat Pump with Remote Outdoor Unit-Air-Source) | Centrally-Ducted | CVH825GKA3* | EHD4X48AAL+WALLCON | *95CSU0601716A* | 24200 | 16 | 10.5 | 8.1 | 21400 | 16700 | 78.04% | 2
204456467 | 2.02 | Yes | COMFORTMAKER | HRCU-A-CB (Split System: Heat Pump with Remote Outdoor Unit-Air-Source) | Centrally-Ducted | CVH825GKA2* | EA*4X25L17A*+WALLCON | *96CTN0801714A* | 24200 | 16.5 | 11 | 8.1 | 21400 | 16700 | 78.04% | 2
204456846 | 2.02 | Yes | COMFORTMAKER | HRCU-A-CB (Split System: Heat Pump with Remote Outdoor Unit-Air-Source) | Centrally-Ducted | CVH825GKA2* | EA*4X37L17A*+WALLCON | *96CTN0801714A* | 24200 | 16.5 | 11 | 8.1 | 21400 | 16700 | 78.04% | 1.98
204456874 | 2.02 | Yes | COMFORTMAKER | HRCU-A-CB (Split System: Heat Pump with Remote Outdoor Unit-Air-Source) | Centrally-Ducted | CVH825GKA2* | EA*4X37L17A*+WALLCON | *80CTL0701412A* | 24200 | 17 | 11 | 8.1 | 21400 | 16600 | 77.57% | 2
206133419 | 2.02 | Yes | COMFORTMAKER | HRCU-A-CB (Split System: Heat Pump with Remote Outdoor Unit-Air-Source) | Centrally-Ducted | CVH825GKA2* | EA*4X37L17A*+WALLCON | *80CSU0401712A* | 24200 | 17 | 11 | 8.1 | 21400 | 16700 | 78.04% | 2
204456883 | 2.02 | Yes | COMFORTMAKER | HRCU-A-CB (Split System: Heat Pump with Remote Outdoor Unit-Air-Source) | Centrally-Ducted | CVH825GKA2* | EA*4X37L17A*+WALLCON | *80CTL0901716A* | 24200 | 17 | 11 | 8.1 | 21400 | 16600 | 77.57% | 2.02
205750634 | 2.02 | Yes | COMFORTMAKER | HRCU-A-CB (Split System: Heat Pump with Remote Outdoor Unit-Air-Source) | Centrally-Ducted | CVH825GKA2* | EA*4X37L21A*+WALLCON | *80CTL0451712A* | 24200 | 16.5 | 11 | 8.1 | 21200 | 16700 | 78.77% | 2
206765496 | 2.02 | Yes | COMFORTMAKER | HRCU-A-CB (Split System: Heat Pump with Remote Outdoor Unit-Air-Source) | Centrally-Ducted | CVH825GKA3* | EA*4X25L17A*+WALLCON | *80CTL0451712A* | 24200 | 16.5 | 11 | 8.1 | 21400 | 16800 | 78.5% | 2
206765982 | 2.02 | Yes | COMFORTMAKER | HRCU-A-CB (Split System: Heat Pump with Remote Outdoor Unit-Air-Source) | Centrally-Ducted | CVH825GKA3* | EA*4X37L21A*+WALLCON | *97CMN0601714A* | 24200 | 16 | 11 | 8.1 | 21200 | 16800 | 79.25% | 2
205750682 | 2.02 | Yes | COMFORTMAKER | HRCU-A-CB (Split System: Heat Pump with Remote Outdoor Unit-Air-Source) | Centrally-Ducted | CVH825GKA2* | EA*4X37L21A*+WALLCON | *97CMN0601714A* | 24200 | 16 | 11 | 8.1 | 21200 | 16800 | 79.25% | 2
206765901 | 2.02 | Yes | COMFORTMAKER | HRCU-A-CB (Split System: Heat Pump with Remote Outdoor Unit-Air-Source) | Centrally-Ducted | CVH825GKA3* | EA*4X37L17A*+WALLCON | *97CMN0801714A* | 24200 | 16 | 11 | 8.1 | 21400 | 16800 | 78.5% | 1.98
204456865 | 2.02 | Yes | COMFORTMAKER | HRCU-A-CB (Split System: Heat Pump with Remote Outdoor Unit-Air-Source) | Centrally-Ducted | CVH825GKA2* | EA*4X37L17A*+WALLCON | *97CMN0801714A* | 24200 | 16 | 11 | 8.1 | 21400 | 16800 | 78.5% | 1.98
206767528 | 2.02 | Yes | COMFORTMAKER | HRCU-A-CB (Split System: Heat Pump with Remote Outdoor Unit-Air-Source) | Centrally-Ducted | CVH825GKA3* | EA*4X37L17A*+WALLCON | *95CSU0601716A* | 24200 | 16.5 | 10.5 | 8.1 | 21400 | 16800 | 78.5% | 1.98
206767474 | 2.02 | Yes | COMFORTMAKER | HRCU-A-CB (Split System: Heat Pump with Remote Outdoor Unit-Air-Source) | Centrally-Ducted | CVH825GKA3* | EA*4X25L17A*+WALLCON | *95CSU0601716A* | 24200 | 16.5 | 10.5 | 8.1 | 21400 | 16700 | 78.04% | 2
206765928 | 2.02 | Yes | COMFORTMAKER | HRCU-A-CB (Split System: Heat Pump with Remote Outdoor Unit-Air-Source) | Centrally-Ducted | CVH825GKA3* | EA*4X37L21A*+WALLCON | *80CTL0451712A* | 24200 | 16.5 | 11 | 8.1 | 21200 | 16700 | 78.77% | 2
206767190 | 2.02 | Yes | COMFORTMAKER | HRCU-A-CB (Split System: Heat Pump with Remote Outdoor Unit-Air-Source) | Centrally-Ducted | CVH825GKA3* | EA*4X37L17A*+WALLCON | *80CSU0601716A* | 24200 | 16.5 | 10.5 | 8.1 | 21400 | 16700 | 78.04% | 2
206765883 | 2.02 | Yes | COMFORTMAKER | HRCU-A-CB (Split System: Heat Pump with Remote Outdoor Unit-Air-Source) | Centrally-Ducted | CVH825GKA3* | EA*4X37L17A*+WALLCON | *96CTN0801714A* | 24200 | 16.5 | 11 | 8.1 | 21400 | 16700 | 78.04% | 1.98
206765865 | 2.02 | Yes | COMFORTMAKER | HRCU-A-CB (Split System: Heat Pump with Remote Outdoor Unit-Air-Source) | Centrally-Ducted | CVH825GKA3* | EA*4X37L17A*+WALLCON | *80CTL0701716A* | 24200 | 16.5 | 11 | 8.1 | 21400 | 16700 | 78.04% | 2
206133801 | 2.02 | Yes | COMFORTMAKER | HRCU-A-CB (Split System: Heat Pump with Remote Outdoor Unit-Air-Source) | Centrally-Ducted | CVH825GKA2* | EA*4X37L17A*+WALLCON | *95CSU0601716A* | 24200 | 16.5 | 10.5 | 8.1 | 21400 | 16800 | 78.5% | 1.98
206765910 | 2.02 | Yes | COMFORTMAKER | HRCU-A-CB (Split System: Heat Pump with Remote Outdoor Unit-Air-Source) | Centrally-Ducted | CVH825GKA3* | EA*4X37L17A*+WALLCON | *80CTL0701412A* | 24200 | 17 | 11 | 8.1 | 21400 | 16600 | 77.57% | 2
206765514 | 2.02 | Yes | COMFORTMAKER | HRCU-A-CB (Split System: Heat Pump with Remote Outdoor Unit-Air-Source) | Centrally-Ducted | CVH825GKA3* | EA*4X25L17A*+WALLCON | *96CTN0601714A* | 24200 | 16.5 | 11 | 8.1 | 21400 | 16700 | 78.04% | 2
206765541 | 2.02 | Yes | COMFORTMAKER | HRCU-A-CB (Split System: Heat Pump with Remote Outdoor Unit-Air-Source) | Centrally-Ducted | CVH825GKA3* | EA*4X25L17A*+WALLCON | *97CMN0801714A* | 24200 | 16.5 | 11 | 8.1 | 21400 | 16700 | 78.04% | 2
206767181 | 2.02 | Yes | COMFORTMAKER | HRCU-A-CB (Split System: Heat Pump with Remote Outdoor Unit-Air-Source) | Centrally-Ducted | CVH825GKA3* | EA*4X37L17A*+WALLCON | *80CSU0401712A* | 24200 | 17 | 11 | 8.1 | 21400 | 16700 | 78.04% | 2
206765523 | 2.02 | Yes | COMFORTMAKER | HRCU-A-CB (Split System: Heat Pump with Remote Outdoor Unit-Air-Source) | Centrally-Ducted | CVH825GKA3* | EA*4X25L17A*+WALLCON | *96CTN0801714A* | 24200 | 16.5 | 11 | 8.1 | 21400 | 16700 | 78.04% | 2
206765919 | 2.02 | Yes | COMFORTMAKER | HRCU-A-CB (Split System: Heat Pump with Remote Outdoor Unit-Air-Source) | Centrally-Ducted | CVH825GKA3* | EA*4X37L17A*+WALLCON | *80CTL0901716A* | 24200 | 17 | 11 | 8.1 | 21400 | 16600 | 77.57% | 2.02
206767046 | 2.02 | Yes | COMFORTMAKER | HRCU-A-CB (Split System: Heat Pump with Remote Outdoor Unit-Air-Source) | Centrally-Ducted | CVH825GKA3* | EHD4X36AAL+WALLCON | *80CTL0901716A* | 24200 | 16.5 | 11 | 8.1 | 21400 | 16600 | 77.57% | 2
206133429 | 2.02 | Yes | COMFORTMAKER | HRCU-A-CB (Split System: Heat Pump with Remote Outdoor Unit-Air-Source) | Centrally-Ducted | CVH825GKA2* | EA*4X37L17A*+WALLCON | *80CSU0601716A* | 24200 | 16.5 | 10.5 | 8.1 | 21400 | 16700 | 78.04% | 2
206765532 | 2.02 | Yes | COMFORTMAKER | HRCU-A-CB (Split System: Heat Pump with Remote Outdoor Unit-Air-Source) | Centrally-Ducted | CVH825GKA3* | EA*4X25L17A*+WALLCON | *97CMN0601714A* | 24200 | 15.5 | 10.5 | 8.1 | 20000 | 16000 | 80% | 1.94
210474509 | 2.02 | Yes | COMFORTMAKER | HRCU-A-CB (Split System: Heat Pump with Remote Outdoor Unit-Air-Source) | Centrally-Ducted | CVH825GKA3* | EHD4X48AAL+WALLCON | *80CTL0451712A* | 24200 | 16 | 10.5 | 8.1 | 21400 | 16700 | 78.04% | 2
213771050 | 2.02 | Yes | COMFORTMAKER | HRCU-A-CB (Split System: Heat Pump with Remote Outdoor Unit-Air-Source) | Centrally-Ducted | CVH825GKA2* | EA*4X37L17A*+WALLCON | *80CTL0701716B* | 24200 | 16.5 | 11 | 8.1 | 21400 | 16700 | 78.04% | 2
213771070 | 2.02 | Yes | COMFORTMAKER | HRCU-A-CB (Split System: Heat Pump with Remote Outdoor Unit-Air-Source) | Centrally-Ducted | CVH825GKA2* | EA*4X37L17A*+WALLCON | *95CSU0601716B* | 24200 | 16.5 | 10.5 | 8.1 | 21400 | 16700 | 78.04% | 2
213771190 | 2.02 | Yes | COMFORTMAKER | HRCU-A-CB (Split System: Heat Pump with Remote Outdoor Unit-Air-Source) | Centrally-Ducted | CVH825GKA2* | EA*4X37L21A*+WALLCON | *97CMN0601714B* | 24200 | 16 | 10.5 | 8.1 | 21200 | 16700 | 78.77% | 2.02
213770670 | 2.02 | Yes | COMFORTMAKER | HRCU-A-CB (Split System: Heat Pump with Remote Outdoor Unit-Air-Source) | Centrally-Ducted | CVH825GKA2* | EA*4X25L17A*+WALLCON | *96CTN0601714B* | 24200 | 16.5 | 11 | 8.1 | 21400 | 16700 | 78.04% | 2
213770680 | 2.02 | Yes | COMFORTMAKER | HRCU-A-CB (Split System: Heat Pump with Remote Outdoor Unit-Air-Source) | Centrally-Ducted | CVH825GKA2* | EA*4X25L17A*+WALLCON | *96CTN0801714B* | 24200 | 16.5 | 11 | 8.1 | 21400 | 16700 | 78.04% | 2.02
213771730 | 2.02 | Yes | COMFORTMAKER | HRCU-A-CB (Split System: Heat Pump with Remote Outdoor Unit-Air-Source) | Centrally-Ducted | CVH825GKA2* | EA*4X48L24A*+WALLCON | *96CTN1002122B* | 24200 | 16.5 | 11 | 8.1 | 21000 | 16500 | 78.57% | 2.02
213771090 | 2.02 | Yes | COMFORTMAKER | HRCU-A-CB (Split System: Heat Pump with Remote Outdoor Unit-Air-Source) | Centrally-Ducted | CVH825GKA2* | EA*4X37L17A*+WALLCON | *97CMN0801714B* | 24200 | 16 | 11 | 8.1 | 21400 | 16700 | 78.04% | 2
213771120 | 2.02 | Yes | COMFORTMAKER | HRCU-A-CB (Split System: Heat Pump with Remote Outdoor Unit-Air-Source) | Centrally-Ducted | CVH825GKA2* | EA*4X37L17A*+WALLCON | *96CTN0801714B* | 24200 | 16.5 | 11 | 8.1 | 21400 | 16700 | 78.04% | 2
213771040 | 2.02 | Yes | COMFORTMAKER | HRCU-A-CB (Split System: Heat Pump with Remote Outdoor Unit-Air-Source) | Centrally-Ducted | CVH825GKA2* | EA*4X37L17A*+WALLCON | *80CTL0701412B* | 24200 | 16.5 | 11 | 8.1 | 21400 | 16700 | 78.04% | 2
213771060 | 2.02 | Yes | COMFORTMAKER | HRCU-A-CB (Split System: Heat Pump with Remote Outdoor Unit-Air-Source) | Centrally-Ducted | CVH825GKA2* | EA*4X37L17A*+WALLCON | *80CTL0901716B* | 24200 | 16.5 | 11 | 8.1 | 21400 | 16700 | 78.04% | 2
213770650 | 2.02 | Yes | COMFORTMAKER | HRCU-A-CB (Split System: Heat Pump with Remote Outdoor Unit-Air-Source) | Centrally-Ducted | CVH825GKA2* | EA*4X25L17A*+WALLCON | *97CMN0801714B* | 24200 | 16.5 | 11 | 8.1 | 21400 | 16700 | 78.04% | 2.02
213771700 | 2.02 | Yes | COMFORTMAKER | HRCU-A-CB (Split System: Heat Pump with Remote Outdoor Unit-Air-Source) | Centrally-Ducted | CVH825GKA2* | EA*4X48L24A*+WALLCON | *80CTL1352422B* | 24200 | 17 | 11 | 8.1 | 21000 | 16500 | 78.57% | 2.02
210596884 | 2.02 | Yes | COMFORTMAKER | HRCU-A-CB (Split System: Heat Pump with Remote Outdoor Unit-Air-Source) | Centrally-Ducted | CVH825GKA2* | EHD4X42AAL+WALLCON | *80CSU0601716A* | 24200 | 16 | 10.5 | 8.1 | 21400 | 16600 | 77.57% | 2
210596887 | 2.02 | Yes | COMFORTMAKER | HRCU-A-CB (Split System: Heat Pump with Remote Outdoor Unit-Air-Source) | Centrally-Ducted | CVH825GKA2* | EHD4X42AAL+WALLCON | *80CSU1002120A* | 24200 | 16 | 10.5 | 8.1 | 21400 | 16700 | 78.04% | 2
210596902 | 2.02 | Yes | COMFORTMAKER | HRCU-A-CB (Split System: Heat Pump with Remote Outdoor Unit-Air-Source) | Centrally-Ducted | CVH825GKA2* | EHD4X42AAL+WALLCON | *80CTL1352422A* | 24200 | 16 | 10.5 | 8.1 | 21400 | 16600 | 77.57% | 2
210596935 | 2.02 | Yes | COMFORTMAKER | HRCU-A-CB (Split System: Heat Pump with Remote Outdoor Unit-Air-Source) | Centrally-Ducted | CVH825GKA2* | EHD4X42AAL+WALLCON | *97CMN1002122A* | 24200 | 16 | 10.5 | 8.1 | 21400 | 16600 | 77.57% | 2
210596968 | 2.02 | Yes | COMFORTMAKER | HRCU-A-CB (Split System: Heat Pump with Remote Outdoor Unit-Air-Source) | Centrally-Ducted | CVH825GKA2* | EHD4X48AAL+WALLCON | *95CSU0802120A* | 24200 | 16.5 | 11 | 8.1 | 21200 | 16600 | 78.3% | 2.02
210596992 | 2.02 | Yes | COMFORTMAKER | HRCU-A-CB (Split System: Heat Pump with Remote Outdoor Unit-Air-Source) | Centrally-Ducted | CVH825GKA2* | EHD4X48AAL+WALLCON | *97CMN0801714A* | 24200 | 16 | 10.5 | 8.1 | 21400 | 16700 | 78.04% | 2
210596763 | 2.02 | Yes | COMFORTMAKER | HRCU-A-CB (Split System: Heat Pump with Remote Outdoor Unit-Air-Source) | Centrally-Ducted | CVH825GKA2* | EA*4X43L21A*+WALLCON | *80CTL0451712A* | 24200 | 16.5 | 11 | 8.1 | 21600 | 16800 | 77.78% | 2
210597016 | 2.02 | Yes | COMFORTMAKER | HRCU-A-CB (Split System: Heat Pump with Remote Outdoor Unit-Air-Source) | Centrally-Ducted | CVH825GKA2* | EN(A,D)4X48L24**+WALLCON | *96CTN1202422A* | 24200 | 17 | 11.5 | 8.1 | 21200 | 16600 | 78.3% | 2.02
210597091 | 2.02 | Yes | COMFORTMAKER | HRCU-A-CB (Split System: Heat Pump with Remote Outdoor Unit-Air-Source) | Centrally-Ducted | CVH825GKA2* | EN(A,D,W)4X48L21**+WALLCON | *80CTL0901716A* | 24200 | 17.5 | 11.7 | 8.1 | 21200 | 16500 | 77.83% | 2.02
210596941 | 2.02 | Yes | COMFORTMAKER | HRCU-A-CB (Split System: Heat Pump with Remote Outdoor Unit-Air-Source) | Centrally-Ducted | CVH825GKA2* | EHD4X48AAL+WALLCON | *80CSU0401712A* | 24200 | 16.5 | 11 | 8.1 | 21200 | 16600 | 78.3% | 2.02
210596980 | 2.02 | Yes | COMFORTMAKER | HRCU-A-CB (Split System: Heat Pump with Remote Outdoor Unit-Air-Source) | Centrally-Ducted | CVH825GKA2* | EHD4X48AAL+WALLCON | *96CTN1002122A* | 24200 | 16 | 11 | 8.1 | 21200 | 16700 | 78.77% | 2.04
210597100 | 2.02 | Yes | COMFORTMAKER | HRCU-A-CB (Split System: Heat Pump with Remote Outdoor Unit-Air-Source) | Centrally-Ducted | CVH825GKA2* | EN(A,D,W)4X48L21**+WALLCON | *95CSU1002122A* | 24200 | 17 | 11.5 | 8.1 | 21200 | 16600 | 78.3% | 2.02
210596860 | 2.02 | Yes | COMFORTMAKER | HRCU-A-CB (Split System: Heat Pump with Remote Outdoor Unit-Air-Source) | Centrally-Ducted | CVH825GKA2* | EA*4X48L24A*+WALLCON | *95CSU0802120A* | 24200 | 17 | 11 | 8.1 | 21000 | 16500 | 78.57% | 2.02
210596962 | 2.02 | Yes | COMFORTMAKER | HRCU-A-CB (Split System: Heat Pump with Remote Outdoor Unit-Air-Source) | Centrally-Ducted | CVH825GKA2* | EHD4X48AAL+WALLCON | *80CTL1352422A* | 24200 | 16 | 11 | 8.1 | 21200 | 16600 | 78.3% | 2.02
210596977 | 2.02 | Yes | COMFORTMAKER | HRCU-A-CB (Split System: Heat Pump with Remote Outdoor Unit-Air-Source) | Centrally-Ducted | CVH825GKA2* | EHD4X48AAL+WALLCON | *96CTN0801714A* | 24200 | 16 | 10.5 | 8.1 | 21400 | 16700 | 78.04% | 2
210597076 | 2.02 | Yes | COMFORTMAKER | HRCU-A-CB (Split System: Heat Pump with Remote Outdoor Unit-Air-Source) | Centrally-Ducted | CVH825GKA2* | EN(A,D,W)4X48L21**+WALLCON | *80CSU0401712A* | 24200 | 17.5 | 11.5 | 8.1 | 21200 | 16600 | 78.3% | 2.02
210596821 | 2.02 | Yes | COMFORTMAKER | HRCU-A-CB (Split System: Heat Pump with Remote Outdoor Unit-Air-Source) | Centrally-Ducted | CVH825GKA2* | EA*4X48L21A*+WALLCON | *80CTL0901716A* | 24200 | 17.5 | 11.5 | 8.1 | 20800 | 16500 | 79.33% | 2.04
210596830 | 2.02 | Yes | COMFORTMAKER | HRCU-A-CB (Split System: Heat Pump with Remote Outdoor Unit-Air-Source) | Centrally-Ducted | CVH825GKA2* | EA*4X48L21A*+WALLCON | *95CSU1002122A* | 24200 | 17 | 11 | 8.1 | 21000 | 16500 | 78.57% | 2.02
210596920 | 2.02 | Yes | COMFORTMAKER | HRCU-A-CB (Split System: Heat Pump with Remote Outdoor Unit-Air-Source) | Centrally-Ducted | CVH825GKA2* | EHD4X42AAL+WALLCON | *96CTN1002122A* | 24200 | 16 | 10.5 | 8.1 | 21400 | 16600 | 77.57% | 2
210596950 | 2.02 | Yes | COMFORTMAKER | HRCU-A-CB (Split System: Heat Pump with Remote Outdoor Unit-Air-Source) | Centrally-Ducted | CVH825GKA2* | EHD4X48AAL+WALLCON | *80CTL0451712A* | 24200 | 16 | 10.5 | 8.1 | 21400 | 16700 | 78.04% | 2
210597121 | 2.02 | Yes | COMFORTMAKER | HRCU-A-CB (Split System: Heat Pump with Remote Outdoor Unit-Air-Source) | Centrally-Ducted | CVH825GKA2* | EN(A,D,W)4X48L21**+WALLCON | *97CMN1002122A* | 24200 | 17 | 11.5 | 8.1 | 21400 | 16600 | 77.57% | 2.02
210596806 | 2.02 | Yes | COMFORTMAKER | HRCU-A-CB (Split System: Heat Pump with Remote Outdoor Unit-Air-Source) | Centrally-Ducted | CVH825GKA2* | EA*4X48L21A*+WALLCON | *80CSU0401712A* | 24200 | 17 | 11 | 8.1 | 21000 | 16500 | 78.57% | 2.02
210596899 | 2.02 | Yes | COMFORTMAKER | HRCU-A-CB (Split System: Heat Pump with Remote Outdoor Unit-Air-Source) | Centrally-Ducted | CVH825GKA2* | EHD4X42AAL+WALLCON | *80CTL0901716A* | 24200 | 16.5 | 11 | 8.1 | 21200 | 16500 | 77.83% | 2.02
210596794 | 2.02 | Yes | COMFORTMAKER | HRCU-A-CB (Split System: Heat Pump with Remote Outdoor Unit-Air-Source) | Centrally-Ducted | CVH825GKA2* | EA*4X43L21A*+WALLCON | *97CMN0601714A* | 24200 | 16.5 | 11 | 8.1 | 21200 | 16800 | 79.25% | 2
210596944 | 2.02 | Yes | COMFORTMAKER | HRCU-A-CB (Split System: Heat Pump with Remote Outdoor Unit-Air-Source) | Centrally-Ducted | CVH825GKA2* | EHD4X48AAL+WALLCON | *80CSU0601716A* | 24200 | 16.5 | 11 | 8.1 | 21200 | 16600 | 78.3% | 2.02
210596869 | 2.02 | Yes | COMFORTMAKER | HRCU-A-CB (Split System: Heat Pump with Remote Outdoor Unit-Air-Source) | Centrally-Ducted | CVH825GKA2* | EA*4X48L24A*+WALLCON | *96CTN1202422A* | 24200 | 17 | 11 | 8.1 | 21000 | 16500 | 78.57% | 2.02
210597004 | 2.02 | Yes | COMFORTMAKER | HRCU-A-CB (Split System: Heat Pump with Remote Outdoor Unit-Air-Source) | Centrally-Ducted | CVH825GKA2* | EN(A,D)4X48L24**+WALLCON | *80CTL1352422A* | 24200 | 17 | 11.5 | 8.1 | 21400 | 16600 | 77.57% | 2.02
210596863 | 2.02 | Yes | COMFORTMAKER | HRCU-A-CB (Split System: Heat Pump with Remote Outdoor Unit-Air-Source) | Centrally-Ducted | CVH825GKA2* | EA*4X48L24A*+WALLCON | *95CSU1002122A* | 24200 | 17 | 11 | 8.1 | 21000 | 16500 | 78.57% | 2.02
210596908 | 2.02 | Yes | COMFORTMAKER | HRCU-A-CB (Split System: Heat Pump with Remote Outdoor Unit-Air-Source) | Centrally-Ducted | CVH825GKA2* | EHD4X42AAL+WALLCON | *95CSU0802120A* | 24200 | 16 | 11 | 8.1 | 21400 | 16600 | 77.57% | 2
210596881 | 2.02 | Yes | COMFORTMAKER | HRCU-A-CB (Split System: Heat Pump with Remote Outdoor Unit-Air-Source) | Centrally-Ducted | CVH825GKA2* | EHD4X42AAL+WALLCON | *80CSU0401712A* | 24200 | 16.5 | 11 | 8.1 | 21400 | 16600 | 77.57% | 2
210596947 | 2.02 | Yes | COMFORTMAKER | HRCU-A-CB (Split System: Heat Pump with Remote Outdoor Unit-Air-Source) | Centrally-Ducted | CVH825GKA2* | EHD4X48AAL+WALLCON | *80CSU1002120A* | 24200 | 16 | 10.5 | 8.1 | 21200 | 16600 | 78.3% | 2
210596974 | 2.02 | Yes | COMFORTMAKER | HRCU-A-CB (Split System: Heat Pump with Remote Outdoor Unit-Air-Source) | Centrally-Ducted | CVH825GKA2* | EHD4X48AAL+WALLCON | *96CTN0601714A* | 24200 | 16 | 10.5 | 8.1 | 21400 | 16700 | 78.04% | 2
210596827 | 2.02 | Yes | COMFORTMAKER | HRCU-A-CB (Split System: Heat Pump with Remote Outdoor Unit-Air-Source) | Centrally-Ducted | CVH825GKA2* | EA*4X48L21A*+WALLCON | *95CSU0802120A* | 24200 | 17 | 11 | 8.1 | 21000 | 16500 | 78.57% | 2.02
213773190 | 2.02 | Yes | COMFORTMAKER | HRCU-A-CB (Split System: Heat Pump with Remote Outdoor Unit-Air-Source) | Centrally-Ducted | CVH825GKA3* | EA*4X37L17A*+WALLCON | *80CTL0901716B* | 24200 | 16.5 | 11 | 8.1 | 21400 | 16700 | 78.04% | 2
213772370 | 2.02 | Yes | COMFORTMAKER | HRCU-A-CB (Split System: Heat Pump with Remote Outdoor Unit-Air-Source) | Centrally-Ducted | CVH825GKA2* | EHD4X42AAL+WALLCON | *97CMN1202422B* | 24200 | 16 | 10.5 | 8.1 | 21400 | 16600 | 77.57% | 2
213772570 | 2.02 | Yes | COMFORTMAKER | HRCU-A-CB (Split System: Heat Pump with Remote Outdoor Unit-Air-Source) | Centrally-Ducted | CVH825GKA2* | EHD4X48AAL+WALLCON | *96CTN0801714B* | 24200 | 16 | 10.5 | 8.1 | 21400 | 16600 | 77.57% | 2.02
213772290 | 2.02 | Yes | COMFORTMAKER | HRCU-A-CB (Split System: Heat Pump with Remote Outdoor Unit-Air-Source) | Centrally-Ducted | CVH825GKA2* | EHD4X42AAL+WALLCON | *80CTL0901716B* | 24200 | 16.5 | 10.5 | 8.1 | 21200 | 16600 | 78.3% | 2
213774410 | 2.02 | Yes | COMFORTMAKER | HRCU-A-CB (Split System: Heat Pump with Remote Outdoor Unit-Air-Source) | Centrally-Ducted | CVH825GKA3* | EHD4X42AAL+WALLCON | *80CTL0701716B* | 24200 | 16 | 10.5 | 8.1 | 21400 | 16600 | 77.57% | 2
213774560 | 2.02 | Yes | COMFORTMAKER | HRCU-A-CB (Split System: Heat Pump with Remote Outdoor Unit-Air-Source) | Centrally-Ducted | CVH825GKA3* | EHD4X48AAL+WALLCON | *80CTL0451712B* | 24200 | 16 | 10.5 | 8.1 | 21400 | 16700 | 78.04% | 2
213774450 | 2.02 | Yes | COMFORTMAKER | HRCU-A-CB (Split System: Heat Pump with Remote Outdoor Unit-Air-Source) | Centrally-Ducted | CVH825GKA3* | EHD4X42AAL+WALLCON | *80CTL1352422B* | 24200 | 16 | 10.5 | 8.1 | 21400 | 16600 | 77.57% | 2
213774600 | 2.02 | Yes | COMFORTMAKER | HRCU-A-CB (Split System: Heat Pump with Remote Outdoor Unit-Air-Source) | Centrally-Ducted | CVH825GKA3* | EHD4X48AAL+WALLCON | *80CTL0902120B* | 24200 | 16 | 11 | 8.1 | 21200 | 16600 | 78.3% | 2.02
213773810 | 2.02 | Yes | COMFORTMAKER | HRCU-A-CB (Split System: Heat Pump with Remote Outdoor Unit-Air-Source) | Centrally-Ducted | CVH825GKA3* | EA*4X48L24A*+WALLCON | *80CTL0902120B* | 24200 | 17 | 11 | 8.1 | 21000 | 16500 | 78.57% | 2.02
213773630 | 2.02 | Yes | COMFORTMAKER | HRCU-A-CB (Split System: Heat Pump with Remote Outdoor Unit-Air-Source) | Centrally-Ducted | CVH825GKA3* | EA*4X43L21A*+WALLCON | *97CMN0601714B* | 24200 | 16.5 | 10.5 | 8.1 | 21200 | 16700 | 78.77% | 2.02
213772410 | 2.02 | Yes | COMFORTMAKER | HRCU-A-CB (Split System: Heat Pump with Remote Outdoor Unit-Air-Source) | Centrally-Ducted | CVH825GKA2* | EHD4X42AAL+WALLCON | *96CTN1002122B* | 24200 | 16 | 10.5 | 8.1 | 21400 | 16600 | 77.57% | 2
213772560 | 2.02 | Yes | COMFORTMAKER | HRCU-A-CB (Split System: Heat Pump with Remote Outdoor Unit-Air-Source) | Centrally-Ducted | CVH825GKA2* | EHD4X48AAL+WALLCON | *96CTN0601714B* | 24200 | 16 | 10.5 | 8.1 | 21400 | 16700 | 78.04% | 2
213773170 | 2.02 | Yes | COMFORTMAKER | HRCU-A-CB (Split System: Heat Pump with Remote Outdoor Unit-Air-Source) | Centrally-Ducted | CVH825GKA3* | EA*4X37L17A*+WALLCON | *80CTL0701412B* | 24200 | 16.5 | 11 | 8.1 | 21400 | 16700 | 78.04% | 2
213774580 | 2.02 | Yes | COMFORTMAKER | HRCU-A-CB (Split System: Heat Pump with Remote Outdoor Unit-Air-Source) | Centrally-Ducted | CVH825GKA3* | EHD4X48AAL+WALLCON | *80CTL0701716B* | 24200 | 16.5 | 10.5 | 8.1 | 21200 | 16600 | 78.3% | 2.02
213774700 | 2.02 | Yes | COMFORTMAKER | HRCU-A-CB (Split System: Heat Pump with Remote Outdoor Unit-Air-Source) | Centrally-Ducted | CVH825GKA3* | EHD4X48AAL+WALLCON | *96CTN0801714B* | 24200 | 16 | 10.5 | 8.1 | 21400 | 16600 | 77.57% | 2.02
213773820 | 2.02 | Yes | COMFORTMAKER | HRCU-A-CB (Split System: Heat Pump with Remote Outdoor Unit-Air-Source) | Centrally-Ducted | CVH825GKA3* | EA*4X48L24A*+WALLCON | *80CTL1102120B* | 24200 | 17 | 11 | 8.1 | 21000 | 16500 | 78.57% | 2.02
213774430 | 2.02 | Yes | COMFORTMAKER | HRCU-A-CB (Split System: Heat Pump with Remote Outdoor Unit-Air-Source) | Centrally-Ducted | CVH825GKA3* | EHD4X42AAL+WALLCON | *80CTL0902120B* | 24200 | 16 | 10.5 | 8.1 | 21400 | 16600 | 77.57% | 2
213774490 | 2.02 | Yes | COMFORTMAKER | HRCU-A-CB (Split System: Heat Pump with Remote Outdoor Unit-Air-Source) | Centrally-Ducted | CVH825GKA3* | EHD4X42AAL+WALLCON | *97CMN1002122B* | 24200 | 16 | 10.5 | 8.1 | 21400 | 16600 | 77.57% | 2
213774690 | 2.02 | Yes | COMFORTMAKER | HRCU-A-CB (Split System: Heat Pump with Remote Outdoor Unit-Air-Source) | Centrally-Ducted | CVH825GKA3* | EHD4X48AAL+WALLCON | *96CTN0601714B* | 24200 | 16 | 10.5 | 8.1 | 21400 | 16700 | 78.04% | 2
213772780 | 2.02 | Yes | COMFORTMAKER | HRCU-A-CB (Split System: Heat Pump with Remote Outdoor Unit-Air-Source) | Centrally-Ducted | CVH825GKA3* | EA*4X25L17A*+WALLCON | *97CMN0801714B* | 24200 | 16.5 | 11 | 8.1 | 21400 | 16700 | 78.04% | 2.02
213772360 | 2.02 | Yes | COMFORTMAKER | HRCU-A-CB (Split System: Heat Pump with Remote Outdoor Unit-Air-Source) | Centrally-Ducted | CVH825GKA2* | EHD4X42AAL+WALLCON | *97CMN1002122B* | 24200 | 16 | 10.5 | 8.1 | 21400 | 16600 | 77.57% | 2
213772490 | 2.02 | Yes | COMFORTMAKER | HRCU-A-CB (Split System: Heat Pump with Remote Outdoor Unit-Air-Source) | Centrally-Ducted | CVH825GKA2* | EHD4X48AAL+WALLCON | *80CTL1352422B* | 24200 | 16 | 11 | 8.1 | 21200 | 16600 | 78.3% | 2.02
213772800 | 2.02 | Yes | COMFORTMAKER | HRCU-A-CB (Split System: Heat Pump with Remote Outdoor Unit-Air-Source) | Centrally-Ducted | CVH825GKA3* | EA*4X25L17A*+WALLCON | *96CTN0601714B* | 24200 | 16.5 | 11 | 8.1 | 21400 | 16700 | 78.04% | 2
213773570 | 2.02 | Yes | COMFORTMAKER | HRCU-A-CB (Split System: Heat Pump with Remote Outdoor Unit-Air-Source) | Centrally-Ducted | CVH825GKA3* | EA*4X43L21A*+WALLCON | *80CTL0451712B* | 24200 | 16.5 | 10.5 | 8.1 | 21200 | 16700 | 78.77% | 2.02
213249273 | 2.02 | Yes | COMFORTMAKER | HRCU-A-CB (Split System: Heat Pump with Remote Outdoor Unit-Air-Source) | Centrally-Ducted | DLCURAH24ABK | FEVA0024**+NAVA43601CK |  | 24200 | 17 | 10 | 9 | 25800 | 22200 | 86.05% | 1.84
213772580 | 2.02 | Yes | COMFORTMAKER | HRCU-A-CB (Split System: Heat Pump with Remote Outdoor Unit-Air-Source) | Centrally-Ducted | CVH825GKA2* | EHD4X48AAL+WALLCON | *96CTN1002122B* | 24200 | 16 | 11 | 8.1 | 21200 | 16600 | 78.3% | 2.02
213773260 | 2.02 | Yes | COMFORTMAKER | HRCU-A-CB (Split System: Heat Pump with Remote Outdoor Unit-Air-Source) | Centrally-Ducted | CVH825GKA3* | EA*4X37L21A*+WALLCON | *80CTL0451712B* | 24200 | 16.5 | 10.5 | 8.1 | 21200 | 16700 | 78.77% | 2.02
212988714 | 2.02 | Yes | COMFORTMAKER | HRCU-A-CB (Split System: Heat Pump with Remote Outdoor Unit-Air-Source) | Centrally-Ducted | DLCURAH24ABK | EA*4X37L21A* | *95MSU0401712A* | 24200 | 17 | 10 | 8.5 | 25200 | 21400 | 84.92% | 1.8
214242320 | 2.02 | Yes | COMFORTMAKER | HRCU-A-CB (Split System: Heat Pump with Remote Outdoor Unit-Air-Source) | Centrally-Ducted | CVH825GKA3* | EN(A,D,W)4X48L21**+WALLCON | *96CTN1002122B* | 24200 | 17 | 11.5 | 8.1 | 21200 | 16600 | 78.3% | 2.02
214242370 | 2.02 | Yes | COMFORTMAKER | HRCU-A-CB (Split System: Heat Pump with Remote Outdoor Unit-Air-Source) | Centrally-Ducted | CVH825GKA3* | EN(A,D)4X48L24**+WALLCON | *97CMN1202422B* | 24200 | 17 | 11 | 8.1 | 21200 | 16600 | 78.3% | 2
214242390 | 2.02 | Yes | COMFORTMAKER | HRCU-A-CB (Split System: Heat Pump with Remote Outdoor Unit-Air-Source) | Centrally-Ducted | CVH825GKA3* | EN(A,D)4X48L24**+WALLCON | *96CTN1202422B* | 24200 | 17 | 11.5 | 8.1 | 21200 | 16600 | 78.3% | 2.02
213773710 | 2.02 | Yes | COMFORTMAKER | HRCU-A-CB (Split System: Heat Pump with Remote Outdoor Unit-Air-Source) | Centrally-Ducted | CVH825GKA3* | EA*4X48L21A*+WALLCON | *80CTL0901716B* | 24200 | 17 | 11 | 8.1 | 20800 | 16500 | 79.33% | 2.02
210473419 | 2.02 | Yes | COMFORTMAKER | HRCU-A-CB (Split System: Heat Pump with Remote Outdoor Unit-Air-Source) | Centrally-Ducted | CVH825GKA3* | EA*4X48L21A*+WALLCON | *80CTL0901716A* | 24200 | 17.5 | 11.5 | 8.1 | 20800 | 16500 | 79.33% | 2.04
210473474 | 2.02 | Yes | COMFORTMAKER | HRCU-A-CB (Split System: Heat Pump with Remote Outdoor Unit-Air-Source) | Centrally-Ducted | CVH825GKA3* | EA*4X48L24A*+WALLCON | *80CTL1352422A* | 24200 | 17 | 11 | 8.1 | 21000 | 16500 | 78.57% | 2.02
210474410 | 2.02 | Yes | COMFORTMAKER | HRCU-A-CB (Split System: Heat Pump with Remote Outdoor Unit-Air-Source) | Centrally-Ducted | CVH825GKA3* | EHD4X42AAL+WALLCON | *80CTL0701412A* | 24200 | 16.5 | 11 | 8.1 | 21200 | 16600 | 78.3% | 2.02
210474278 | 2.02 | Yes | COMFORTMAKER | HRCU-A-CB (Split System: Heat Pump with Remote Outdoor Unit-Air-Source) | Centrally-Ducted | CVH825GKA3* | EHD4X42AAL+WALLCON | *80CSU1002120A* | 24200 | 16 | 10.5 | 8.1 | 21400 | 16700 | 78.04% | 2
210473485 | 2.02 | Yes | COMFORTMAKER | HRCU-A-CB (Split System: Heat Pump with Remote Outdoor Unit-Air-Source) | Centrally-Ducted | CVH825GKA3* | EA*4X48L24A*+WALLCON | *96CTN1202422A* | 24200 | 17 | 11 | 8.1 | 21000 | 16500 | 78.57% | 2.02
210474487 | 2.02 | Yes | COMFORTMAKER | HRCU-A-CB (Split System: Heat Pump with Remote Outdoor Unit-Air-Source) | Centrally-Ducted | CVH825GKA3* | EHD4X48AAL+WALLCON | *80CSU0601716A* | 24200 | 16.5 | 11 | 8.1 | 21200 | 16600 | 78.3% | 2.02
214243100 | 2.02 | Yes | COMFORTMAKER | HRCU-A-CB (Split System: Heat Pump with Remote Outdoor Unit-Air-Source) | Centrally-Ducted | CVH825GKA2* | EN(A,D,W)4X48L21**+WALLCON | *80CTL0901716B* | 24200 | 17 | 11 | 8.1 | 21200 | 16600 | 78.3% | 2.02
212983571 | 2.02 | Yes | COMFORTMAKER | HRCU-A-CB (Split System: Heat Pump with Remote Outdoor Unit-Air-Source) | Centrally-Ducted | DLCURAH24ABK | EA*4X37L17A* | *92MSN0601412A* | 24200 | 17 | 10 | 8.5 | 25800 | 22200 | 86.05% | 1.84
212985352 | 2.02 | Yes | COMFORTMAKER | HRCU-A-CB (Split System: Heat Pump with Remote Outdoor Unit-Air-Source) | Centrally-Ducted | DLCURAH24ABK | EA*4X37L21A* | *92MSN1002120A* | 24200 | 17.5 | 10.5 | 8.5 | 25200 | 21600 | 85.71% | 1.82
212986540 | 2.02 | Yes | COMFORTMAKER | HRCU-A-CB (Split System: Heat Pump with Remote Outdoor Unit-Air-Source) | Centrally-Ducted | DLCURAH24ABK | EA*4X25L17A* | *96MSN0401712A* | 24200 | 15.5 | 10 | 8.1 | 25400 | 21600 | 85.04% | 1.8
213771130 | 2.02 | Yes | COMFORTMAKER | HRCU-A-CB (Split System: Heat Pump with Remote Outdoor Unit-Air-Source) | Centrally-Ducted | CVH825GKA2* | EA*4X37L21A*+WALLCON | *80CTL0451712B* | 24200 | 16.5 | 10.5 | 8.1 | 21200 | 16700 | 78.77% | 2.02
213771740 | 2.02 | Yes | COMFORTMAKER | HRCU-A-CB (Split System: Heat Pump with Remote Outdoor Unit-Air-Source) | Centrally-Ducted | CVH825GKA2* | EA*4X48L24A*+WALLCON | *96CTN1202422B* | 24200 | 17 | 11 | 8.1 | 21000 | 16500 | 78.57% | 2.02
212984642 | 2.02 | Yes | COMFORTMAKER | HRCU-A-CB (Split System: Heat Pump with Remote Outdoor Unit-Air-Source) | Centrally-Ducted | DLCURAH24ABK | EA*4X37L21A* | *92MSN0801716A* | 24200 | 17.5 | 10.5 | 8.5 | 25000 | 21400 | 85.6% | 1.8
212973876 | 2.02 | Yes | COMFORTMAKER | HRCU-A-CB (Split System: Heat Pump with Remote Outdoor Unit-Air-Source) | Centrally-Ducted | DLCURAH24ABK | EA*4X37L17A* | *96VSN0801716B* | 24200 | 17 | 10 | 8.5 | 25800 | 22200 | 86.05% | 1.84
212976063 | 2.02 | Yes | COMFORTMAKER | HRCU-A-CB (Split System: Heat Pump with Remote Outdoor Unit-Air-Source) | Centrally-Ducted | DLCURAH24ABK | EA*4X37L17A* | *96VTN0801716B* | 24200 | 17 | 10 | 8.5 | 25800 | 22200 | 86.05% | 1.84
213739964 | 2.02 | Yes | DAY & NIGHT | HRCU-A-CB (Split System: Heat Pump with Remote Outdoor Unit-Air-Source) | Centrally-Ducted | DLCURAH24ABK | PL36H210P299 | *96VSN0401712B* | 24200 | 16 | 10 | 8.5 | 23800 | 21200 | 89.08% | 1.8
213772811 | 2.02 | Yes | DAY & NIGHT | HRCU-A-CB (Split System: Heat Pump with Remote Outdoor Unit-Air-Source) | Centrally-Ducted | CVH825GKA3* | EA*4X25L17A*+WALLCON | *96CTN0801714B* | 24200 | 16.5 | 11 | 8.1 | 21400 | 16700 | 78.04% | 2.02
213160932 | 2.02 | Yes | DAY & NIGHT | HRCU-A-CB (Split System: Heat Pump with Remote Outdoor Unit-Air-Source) | Centrally-Ducted | DLCURAH24ABK | PL36H175P069+AEFE4B* |  | 24200 | 18 | 10.5 | 8.75 | 25000 | 22600 | 90.4% | 1.88
213772591 | 2.02 | Yes | DAY & NIGHT | HRCU-A-CB (Split System: Heat Pump with Remote Outdoor Unit-Air-Source) | Centrally-Ducted | CVH825GKA2* | EHD4X48AAL+WALLCON | *96CTN1202422B* | 24200 | 16.5 | 11 | 8.1 | 21200 | 16600 | 78.3% | 2.02
213772561 | 2.02 | Yes | DAY & NIGHT | HRCU-A-CB (Split System: Heat Pump with Remote Outdoor Unit-Air-Source) | Centrally-Ducted | CVH825GKA2* | EHD4X48AAL+WALLCON | *96CTN0601714B* | 24200 | 16 | 10.5 | 8.1 | 21400 | 16700 | 78.04% | 2
213774431 | 2.02 | Yes | DAY & NIGHT | HRCU-A-CB (Split System: Heat Pump with Remote Outdoor Unit-Air-Source) | Centrally-Ducted | CVH825GKA3* | EHD4X42AAL+WALLCON | *80CTL0902120B* | 24200 | 16 | 10.5 | 8.1 | 21400 | 16600 | 77.57% | 2
212603136 | 2.02 | Yes | DAY & NIGHT | HRCU-A-CB (Split System: Heat Pump with Remote Outdoor Unit-Air-Source) | Centrally-Ducted | DLCURAH24ABK | FG80936 | *80VSL0451412A* | 24200 | 16 | 10 | 8.5 | 24800 | 22600 | 91.13% | 1.9
213739861 | 2.02 | Yes | DAY & NIGHT | HRCU-A-CB (Split System: Heat Pump with Remote Outdoor Unit-Air-Source) | Centrally-Ducted | DLCURAH24ABK | PL36H210P299 | *80MSU0401712A* | 24200 | 17 | 10.5 | 8.5 | 23600 | 21200 | 89.83% | 1.82
212603176 | 2.02 | Yes | DAY & NIGHT | HRCU-A-CB (Split System: Heat Pump with Remote Outdoor Unit-Air-Source) | Centrally-Ducted | DLCURAH24ABK | V,G36H175P159 | *92ESN0801716A* | 24200 | 17 | 10.5 | 8.1 | 24600 | 22400 | 91.06% | 1.88
212603163 | 2.02 | Yes | DAY & NIGHT | HRCU-A-CB (Split System: Heat Pump with Remote Outdoor Unit-Air-Source) | Centrally-Ducted | DLCURAH24ABK | V,G36H175P159 | *80VTL0701716A* | 24200 | 17 | 10.5 | 8.1 | 24600 | 22600 | 91.87% | 1.9
212603179 | 2.02 | Yes | DAY & NIGHT | HRCU-A-CB (Split System: Heat Pump with Remote Outdoor Unit-Air-Source) | Centrally-Ducted | DLCURAH24ABK | FG80936 | *92ESN0801716A* | 24200 | 17 | 10.5 | 8.1 | 24600 | 22400 | 91.06% | 1.88
212603157 | 2.02 | Yes | DAY & NIGHT | HRCU-A-CB (Split System: Heat Pump with Remote Outdoor Unit-Air-Source) | Centrally-Ducted | DLCURAH24ABK | FG80936 | *80VTL0451412A* | 24200 | 16 | 10.5 | 8.1 | 24600 | 22400 | 91.06% | 1.88
212603175 | 2.02 | Yes | DAY & NIGHT | HRCU-A-CB (Split System: Heat Pump with Remote Outdoor Unit-Air-Source) | Centrally-Ducted | DLCURAH24ABK | PL36H175P159 | *92ESN0801716A* | 24200 | 17 | 10.5 | 8.1 | 24600 | 22400 | 91.06% | 1.88
212603178 | 2.02 | Yes | DAY & NIGHT | HRCU-A-CB (Split System: Heat Pump with Remote Outdoor Unit-Air-Source) | Centrally-Ducted | DLCURAH24ABK | FG35936 | *92ESN0801716A* | 24200 | 17 | 10.5 | 8.1 | 24600 | 22400 | 91.06% | 1.88
212603177 | 2.02 | Yes | DAY & NIGHT | HRCU-A-CB (Split System: Heat Pump with Remote Outdoor Unit-Air-Source) | Centrally-Ducted | DLCURAH24ABK | PL36H175P789 | *92ESN0801716A* | 24200 | 17 | 10.5 | 8.1 | 24600 | 22400 | 91.06% | 1.88
212603213 | 2.02 | Yes | DAY & NIGHT | HRCU-A-CB (Split System: Heat Pump with Remote Outdoor Unit-Air-Source) | Centrally-Ducted | DLCURAH24ABK | PL36H175P159 | *96VSN0801716A* | 24200 | 16 | 10.5 | 8.1 | 24600 | 22600 | 91.87% | 1.9
212603101 | 2.02 | Yes | DAY & NIGHT | HRCU-A-CB (Split System: Heat Pump with Remote Outdoor Unit-Air-Source) | Centrally-Ducted | DLCURAH24ABK | FG80936 | *80ES(N,L)0451712A* | 24200 | 17 | 10 | 8.5 | 24600 | 22200 | 90.24% | 1.86
212603166 | 2.02 | Yes | DAY & NIGHT | HRCU-A-CB (Split System: Heat Pump with Remote Outdoor Unit-Air-Source) | Centrally-Ducted | DLCURAH24ABK | FG80936 | *80VTL0701716A* | 24200 | 17 | 10.5 | 8.1 | 24600 | 22600 | 91.87% | 1.9
212603215 | 2.02 | Yes | DAY & NIGHT | HRCU-A-CB (Split System: Heat Pump with Remote Outdoor Unit-Air-Source) | Centrally-Ducted | DLCURAH24ABK | PL36H175P789 | *96VSN0801716A* | 24200 | 17 | 10 | 8.5 | 24000 | 20800 | 86.67% | 1.78
212603217 | 2.02 | Yes | DAY & NIGHT | HRCU-A-CB (Split System: Heat Pump with Remote Outdoor Unit-Air-Source) | Centrally-Ducted | DLCURAH24ABK | FG80936 | *96VSN0801716A* | 24200 | 16 | 10.5 | 8.1 | 24600 | 22600 | 91.87% | 1.9
212603232 | 2.02 | Yes | DAY & NIGHT | HRCU-A-CB (Split System: Heat Pump with Remote Outdoor Unit-Air-Source) | Centrally-Ducted | DLCURAH24ABK | FG81936 | *96VTN0801716A* | 24200 | 17 | 10 | 8.5 | 24000 | 20800 | 86.67% | 1.78
212603216 | 2.02 | Yes | DAY & NIGHT | HRCU-A-CB (Split System: Heat Pump with Remote Outdoor Unit-Air-Source) | Centrally-Ducted | DLCURAH24ABK | FG35936 | *96VSN0801716A* | 24200 | 16 | 10.5 | 8.1 | 24600 | 22600 | 91.87% | 1.9
212603227 | 2.02 | Yes | DAY & NIGHT | HRCU-A-CB (Split System: Heat Pump with Remote Outdoor Unit-Air-Source) | Centrally-Ducted | DLCURAH24ABK | PL36H175P159 | *96VTN0801716A* | 24200 | 16 | 10.5 | 8.1 | 24600 | 22600 | 91.87% | 1.9
212603229 | 2.02 | Yes | DAY & NIGHT | HRCU-A-CB (Split System: Heat Pump with Remote Outdoor Unit-Air-Source) | Centrally-Ducted | DLCURAH24ABK | PL36H175P789 | *96VTN0801716A* | 24200 | 17 | 10 | 8.5 | 24000 | 20800 | 86.67% | 1.78
212603230 | 2.02 | Yes | DAY & NIGHT | HRCU-A-CB (Split System: Heat Pump with Remote Outdoor Unit-Air-Source) | Centrally-Ducted | DLCURAH24ABK | FG35936 | *96VTN0801716A* | 24200 | 16 | 10.5 | 8.1 | 24600 | 22600 | 91.87% | 1.9
212603218 | 2.02 | Yes | DAY & NIGHT | HRCU-A-CB (Split System: Heat Pump with Remote Outdoor Unit-Air-Source) | Centrally-Ducted | DLCURAH24ABK | FG81936 | *96VSN0801716A* | 24200 | 17 | 10 | 8.5 | 24000 | 20800 | 86.67% | 1.78
212603231 | 2.02 | Yes | DAY & NIGHT | HRCU-A-CB (Split System: Heat Pump with Remote Outdoor Unit-Air-Source) | Centrally-Ducted | DLCURAH24ABK | FG80936 | *96VTN0801716A* | 24200 | 16 | 10.5 | 8.1 | 24600 | 22600 | 91.87% | 1.9
212603165 | 2.02 | Yes | DAY & NIGHT | HRCU-A-CB (Split System: Heat Pump with Remote Outdoor Unit-Air-Source) | Centrally-Ducted | DLCURAH24ABK | FG35936 | *80VTL0701716A* | 24200 | 17 | 10.5 | 8.1 | 24600 | 22600 | 91.87% | 1.9
212603228 | 2.02 | Yes | DAY & NIGHT | HRCU-A-CB (Split System: Heat Pump with Remote Outdoor Unit-Air-Source) | Centrally-Ducted | DLCURAH24ABK | V,G36H175P159 | *96VTN0801716A* | 24200 | 16 | 10.5 | 8.1 | 24600 | 22600 | 91.87% | 1.9
212608494 | 2.02 | Yes | DAY & NIGHT | HRCU-A-CB (Split System: Heat Pump with Remote Outdoor Unit-Air-Source) | Centrally-Ducted | DLCURAH24ABK | F,PE*TT3931 |  | 24200 | 18 | 10.5 | 9 | 25000 | 22600 | 90.4% | 1.92
214571254 | 2.02 | Yes | DAY & NIGHT | HRCU-A-CB (Split System: Heat Pump with Remote Outdoor Unit-Air-Source) | Centrally-Ducted | CVH825GKA3* | EN(A,D,W)4X48L21**+WALLCON | *97CMN0802120B* | 24200 | 17 | 11.5 | 8.1 | 21200 | 16600 | 78.3% | 2.02
213774701 | 2.02 | Yes | DAY & NIGHT | HRCU-A-CB (Split System: Heat Pump with Remote Outdoor Unit-Air-Source) | Centrally-Ducted | CVH825GKA3* | EHD4X48AAL+WALLCON | *96CTN0801714B* | 24200 | 16 | 10.5 | 8.1 | 21400 | 16600 | 77.57% | 2.02
213773861 | 2.02 | Yes | DAY & NIGHT | HRCU-A-CB (Split System: Heat Pump with Remote Outdoor Unit-Air-Source) | Centrally-Ducted | CVH825GKA3* | EA*4X48L24A*+WALLCON | *96CTN1002122B* | 24200 | 16.5 | 11 | 8.1 | 21000 | 16500 | 78.57% | 2.02
213774581 | 2.02 | Yes | DAY & NIGHT | HRCU-A-CB (Split System: Heat Pump with Remote Outdoor Unit-Air-Source) | Centrally-Ducted | CVH825GKA3* | EHD4X48AAL+WALLCON | *80CTL0701716B* | 24200 | 16.5 | 10.5 | 8.1 | 21200 | 16600 | 78.3% | 2.02
213774631 | 2.02 | Yes | DAY & NIGHT | HRCU-A-CB (Split System: Heat Pump with Remote Outdoor Unit-Air-Source) | Centrally-Ducted | CVH825GKA3* | EHD4X48AAL+WALLCON | *95CSU0601716B* | 24200 | 16 | 10.5 | 8.1 | 21400 | 16600 | 77.57% | 2.02
213774401 | 2.02 | Yes | DAY & NIGHT | HRCU-A-CB (Split System: Heat Pump with Remote Outdoor Unit-Air-Source) | Centrally-Ducted | CVH825GKA3* | EHD4X42AAL+WALLCON | *80CTL0701412B* | 24200 | 16.5 | 10.5 | 8.1 | 21200 | 16600 | 78.3% | 2
213774551 | 2.02 | Yes | DAY & NIGHT | HRCU-A-CB (Split System: Heat Pump with Remote Outdoor Unit-Air-Source) | Centrally-Ducted | CVH825GKA3* | EHD4X42AAL+WALLCON | *96CTN1202422B* | 24200 | 16 | 10.5 | 8.1 | 21400 | 16600 | 77.57% | 2
213774601 | 2.02 | Yes | DAY & NIGHT | HRCU-A-CB (Split System: Heat Pump with Remote Outdoor Unit-Air-Source) | Centrally-Ducted | CVH825GKA3* | EHD4X48AAL+WALLCON | *80CTL0902120B* | 24200 | 16 | 11 | 8.1 | 21200 | 16600 | 78.3% | 2.02
213772421 | 2.02 | Yes | DAY & NIGHT | HRCU-A-CB (Split System: Heat Pump with Remote Outdoor Unit-Air-Source) | Centrally-Ducted | CVH825GKA2* | EHD4X42AAL+WALLCON | *96CTN1202422B* | 24200 | 16 | 10.5 | 8.1 | 21400 | 16600 | 77.57% | 2
213772771 | 2.02 | Yes | DAY & NIGHT | HRCU-A-CB (Split System: Heat Pump with Remote Outdoor Unit-Air-Source) | Centrally-Ducted | CVH825GKA3* | EA*4X25L17A*+WALLCON | *97CMN0601714B* | 24200 | 15.5 | 10.5 | 8.1 | 20000 | 16700 | 83.5% | 2
213772321 | 2.02 | Yes | DAY & NIGHT | HRCU-A-CB (Split System: Heat Pump with Remote Outdoor Unit-Air-Source) | Centrally-Ducted | CVH825GKA2* | EHD4X42AAL+WALLCON | *80CTL1352422B* | 24200 | 16 | 10.5 | 8.1 | 21400 | 16600 | 77.57% | 2
213772431 | 2.02 | Yes | DAY & NIGHT | HRCU-A-CB (Split System: Heat Pump with Remote Outdoor Unit-Air-Source) | Centrally-Ducted | CVH825GKA2* | EHD4X48AAL+WALLCON | *80CTL0451712B* | 24200 | 16 | 10.5 | 8.1 | 21400 | 16700 | 78.04% | 2
213774661 | 2.02 | Yes | DAY & NIGHT | HRCU-A-CB (Split System: Heat Pump with Remote Outdoor Unit-Air-Source) | Centrally-Ducted | CVH825GKA3* | EHD4X48AAL+WALLCON | *97CMN1002122B* | 24200 | 16 | 11 | 8.1 | 21200 | 16600 | 78.3% | 2.02
213774711 | 2.02 | Yes | DAY & NIGHT | HRCU-A-CB (Split System: Heat Pump with Remote Outdoor Unit-Air-Source) | Centrally-Ducted | CVH825GKA3* | EHD4X48AAL+WALLCON | *96CTN1002122B* | 24200 | 16 | 11 | 8.1 | 21200 | 16600 | 78.3% | 2.02
213774421 | 2.02 | Yes | DAY & NIGHT | HRCU-A-CB (Split System: Heat Pump with Remote Outdoor Unit-Air-Source) | Centrally-Ducted | CVH825GKA3* | EHD4X42AAL+WALLCON | *80CTL0901716B* | 24200 | 16.5 | 10.5 | 8.1 | 21200 | 16600 | 78.3% | 2
213774491 | 2.02 | Yes | DAY & NIGHT | HRCU-A-CB (Split System: Heat Pump with Remote Outdoor Unit-Air-Source) | Centrally-Ducted | CVH825GKA3* | EHD4X42AAL+WALLCON | *97CMN1002122B* | 24200 | 16 | 10.5 | 8.1 | 21400 | 16600 | 77.57% | 2
213773261 | 2.02 | Yes | DAY & NIGHT | HRCU-A-CB (Split System: Heat Pump with Remote Outdoor Unit-Air-Source) | Centrally-Ducted | CVH825GKA3* | EA*4X37L21A*+WALLCON | *80CTL0451712B* | 24200 | 16.5 | 10.5 | 8.1 | 21200 | 16700 | 78.77% | 2.02
213772291 | 2.02 | Yes | DAY & NIGHT | HRCU-A-CB (Split System: Heat Pump with Remote Outdoor Unit-Air-Source) | Centrally-Ducted | CVH825GKA2* | EHD4X42AAL+WALLCON | *80CTL0901716B* | 24200 | 16.5 | 10.5 | 8.1 | 21200 | 16600 | 78.3% | 2
213772501 | 2.02 | Yes | DAY & NIGHT | HRCU-A-CB (Split System: Heat Pump with Remote Outdoor Unit-Air-Source) | Centrally-Ducted | CVH825GKA2* | EHD4X48AAL+WALLCON | *95CSU0601716B* | 24200 | 16 | 10.5 | 8.1 | 21400 | 16600 | 77.57% | 2.02
213773181 | 2.02 | Yes | DAY & NIGHT | HRCU-A-CB (Split System: Heat Pump with Remote Outdoor Unit-Air-Source) | Centrally-Ducted | CVH825GKA3* | EA*4X37L17A*+WALLCON | *80CTL0701716B* | 24200 | 16.5 | 11 | 8.1 | 21400 | 16700 | 78.04% | 2
213772721 | 2.02 | Yes | DAY & NIGHT | HRCU-A-CB (Split System: Heat Pump with Remote Outdoor Unit-Air-Source) | Centrally-Ducted | CVH825GKA3* | EA*4X25L17A*+WALLCON | *80CTL0451712B* | 24200 | 16.5 | 11 | 8.1 | 21400 | 16800 | 78.5% | 2
213773191 | 2.02 | Yes | DAY & NIGHT | HRCU-A-CB (Split System: Heat Pump with Remote Outdoor Unit-Air-Source) | Centrally-Ducted | CVH825GKA3* | EA*4X37L17A*+WALLCON | *80CTL0901716B* | 24200 | 16.5 | 11 | 8.1 | 21400 | 16700 | 78.04% | 2
213772371 | 2.02 | Yes | DAY & NIGHT | HRCU-A-CB (Split System: Heat Pump with Remote Outdoor Unit-Air-Source) | Centrally-Ducted | CVH825GKA2* | EHD4X42AAL+WALLCON | *97CMN1202422B* | 24200 | 16 | 10.5 | 8.1 | 21400 | 16600 | 77.57% | 2
213772571 | 2.02 | Yes | DAY & NIGHT | HRCU-A-CB (Split System: Heat Pump with Remote Outdoor Unit-Air-Source) | Centrally-Ducted | CVH825GKA2* | EHD4X48AAL+WALLCON | *96CTN0801714B* | 24200 | 16 | 10.5 | 8.1 | 21400 | 16600 | 77.57% | 2.02
213772761 | 2.02 | Yes | DAY & NIGHT | HRCU-A-CB (Split System: Heat Pump with Remote Outdoor Unit-Air-Source) | Centrally-Ducted | CVH825GKA3* | EA*4X25L17A*+WALLCON | *95CSU0601716B* | 24200 | 16.5 | 10.5 | 8.1 | 21400 | 16700 | 78.04% | 2.02
213773571 | 2.02 | Yes | DAY & NIGHT | HRCU-A-CB (Split System: Heat Pump with Remote Outdoor Unit-Air-Source) | Centrally-Ducted | CVH825GKA3* | EA*4X43L21A*+WALLCON | *80CTL0451712B* | 24200 | 16.5 | 10.5 | 8.1 | 21200 | 16700 | 78.77% | 2.02
213773821 | 2.02 | Yes | DAY & NIGHT | HRCU-A-CB (Split System: Heat Pump with Remote Outdoor Unit-Air-Source) | Centrally-Ducted | CVH825GKA3* | EA*4X48L24A*+WALLCON | *80CTL1102120B* | 24200 | 17 | 11 | 8.1 | 21000 | 16500 | 78.57% | 2.02
212603162 | 2.02 | Yes | DAY & NIGHT | HRCU-A-CB (Split System: Heat Pump with Remote Outdoor Unit-Air-Source) | Centrally-Ducted | DLCURAH24ABK | PL36H175P159 | *80VTL0701716A* | 24200 | 17 | 10.5 | 8.1 | 24600 | 22600 | 91.87% | 1.9
213739908 | 2.02 | Yes | DAY & NIGHT | HRCU-A-CB (Split System: Heat Pump with Remote Outdoor Unit-Air-Source) | Centrally-Ducted | DLCURAH24ABK | PL36H210P299 | *95MSU0401712A* | 24200 | 17 | 10 | 8.5 | 23600 | 21000 | 88.98% | 1.8
213739992 | 2.02 | Yes | DAY & NIGHT | HRCU-A-CB (Split System: Heat Pump with Remote Outdoor Unit-Air-Source) | Centrally-Ducted | DLCURAH24ABK | PL36H210P299 | *96VTN0401712B* | 24200 | 16 | 10 | 8.5 | 23800 | 21200 | 89.08% | 1.8
212603198 | 2.02 | Yes | DAY & NIGHT | HRCU-A-CB (Split System: Heat Pump with Remote Outdoor Unit-Air-Source) | Centrally-Ducted | DLCURAH24ABK | FG33936 | *95ESU0601716A* | 24200 | 17 | 10 | 8.5 | 24600 | 22000 | 89.43% | 1.86
212603214 | 2.02 | Yes | DAY & NIGHT | HRCU-A-CB (Split System: Heat Pump with Remote Outdoor Unit-Air-Source) | Centrally-Ducted | DLCURAH24ABK | V,G36H175P159 | *96VSN0801716A* | 24200 | 16 | 10.5 | 8.1 | 24600 | 22600 | 91.87% | 1.9
210596831 | 2.02 | Yes | DAY & NIGHT | HRCU-A-CB (Split System: Heat Pump with Remote Outdoor Unit-Air-Source) | Centrally-Ducted | CVH825GKA2* | EA*4X48L21A*+WALLCON | *95CSU1002122A* | 24200 | 17 | 11 | 8.1 | 21000 | 16500 | 78.57% | 2.02
210596924 | 2.02 | Yes | DAY & NIGHT | HRCU-A-CB (Split System: Heat Pump with Remote Outdoor Unit-Air-Source) | Centrally-Ducted | CVH825GKA2* | EHD4X42AAL+WALLCON | *96CTN1202422A* | 24200 | 16 | 10.5 | 8.1 | 21400 | 16600 | 77.57% | 2
210596981 | 2.02 | Yes | DAY & NIGHT | HRCU-A-CB (Split System: Heat Pump with Remote Outdoor Unit-Air-Source) | Centrally-Ducted | CVH825GKA2* | EHD4X48AAL+WALLCON | *96CTN1002122A* | 24200 | 16 | 11 | 8.1 | 21200 | 16700 | 78.77% | 2.04
210474142 | 2.02 | Yes | DAY & NIGHT | HRCU-A-CB (Split System: Heat Pump with Remote Outdoor Unit-Air-Source) | Centrally-Ducted | CVH825GKA3* | EN(A,D)4X48L24**+WALLCON | *96CTN1002122A* | 24200 | 17 | 11.5 | 8.1 | 21400 | 16600 | 77.57% | 2.02
210474609 | 2.02 | Yes | DAY & NIGHT | HRCU-A-CB (Split System: Heat Pump with Remote Outdoor Unit-Air-Source) | Centrally-Ducted | CVH825GKA3* | EHD4X48AAL+WALLCON | *97CMN1202422A* | 24200 | 16 | 10.5 | 8.1 | 21200 | 16600 | 78.3% | 2.02
213771501 | 2.02 | Yes | DAY & NIGHT | HRCU-A-CB (Split System: Heat Pump with Remote Outdoor Unit-Air-Source) | Centrally-Ducted | CVH825GKA2* | EA*4X43L21A*+WALLCON | *97CMN0601714B* | 24200 | 16.5 | 10.5 | 8.1 | 21200 | 16700 | 78.77% | 2.02
212603164 | 2.02 | Yes | DAY & NIGHT | HRCU-A-CB (Split System: Heat Pump with Remote Outdoor Unit-Air-Source) | Centrally-Ducted | DLCURAH24ABK | PL36H175P789 | *80VTL0701716A* | 24200 | 17 | 10.5 | 8.1 | 24600 | 22600 | 91.87% | 1.9
212603171 | 2.02 | Yes | DAY & NIGHT | HRCU-A-CB (Split System: Heat Pump with Remote Outdoor Unit-Air-Source) | Centrally-Ducted | DLCURAH24ABK | PL36H175P069 | *92ESN0801716A* | 24200 | 17 | 10.5 | 8.1 | 24600 | 22400 | 91.06% | 1.88
213160936 | 2.02 | Yes | DAY & NIGHT | HRCU-A-CB (Split System: Heat Pump with Remote Outdoor Unit-Air-Source) | Centrally-Ducted | DLCURAH24ABK | V,G36H***P449+AEFE3A* |  | 24200 | 18 | 10.5 | 9 | 25000 | 22600 | 90.4% | 1.92
213160934 | 2.02 | Yes | DAY & NIGHT | HRCU-A-CB (Split System: Heat Pump with Remote Outdoor Unit-Air-Source) | Centrally-Ducted | DLCURAH24ABK | V,G36H175P159+AEFE4B* |  | 24200 | 18 | 10.5 | 9 | 25000 | 22600 | 90.4% | 1.92
213160933 | 2.02 | Yes | DAY & NIGHT | HRCU-A-CB (Split System: Heat Pump with Remote Outdoor Unit-Air-Source) | Centrally-Ducted | DLCURAH24ABK | PL36H175P159+AEFE4B* |  | 24200 | 18 | 10.5 | 9 | 25000 | 22600 | 90.4% | 1.92
213160935 | 2.02 | Yes | DAY & NIGHT | HRCU-A-CB (Split System: Heat Pump with Remote Outdoor Unit-Air-Source) | Centrally-Ducted | DLCURAH24ABK | PL36H175P789+AEFE4B* |  | 24200 | 18 | 10.5 | 9 | 25000 | 22600 | 90.4% | 1.92
212544191 | 2.02 | No | DAY & NIGHT | HRCU-A-CB (Split System: Heat Pump with Remote Outdoor Unit-Air-Source) | Centrally-Ducted | DLCURAH24ABK | FG80936 | *95ESN0401712A* | 24200 | 15.2 | 9.5 | 8.5 | 24800 | 22200 | 89.52% | 1.84
210596867 | 2.02 | Yes | DAY & NIGHT | HRCU-A-CB (Split System: Heat Pump with Remote Outdoor Unit-Air-Source) | Centrally-Ducted | CVH825GKA2* | EA*4X48L24A*+WALLCON | *96CTN1002122A* | 24200 | 16.5 | 11 | 8.1 | 21000 | 16500 | 78.57% | 2.02
210596870 | 2.02 | Yes | DAY & NIGHT | HRCU-A-CB (Split System: Heat Pump with Remote Outdoor Unit-Air-Source) | Centrally-Ducted | CVH825GKA2* | EA*4X48L24A*+WALLCON | *96CTN1202422A* | 24200 | 17 | 11 | 8.1 | 21000 | 16500 | 78.57% | 2.02
210596900 | 2.02 | Yes | DAY & NIGHT | HRCU-A-CB (Split System: Heat Pump with Remote Outdoor Unit-Air-Source) | Centrally-Ducted | CVH825GKA2* | EHD4X42AAL+WALLCON | *80CTL0901716A* | 24200 | 16.5 | 11 | 8.1 | 21200 | 16500 | 77.83% | 2.02
210596903 | 2.02 | Yes | DAY & NIGHT | HRCU-A-CB (Split System: Heat Pump with Remote Outdoor Unit-Air-Source) | Centrally-Ducted | CVH825GKA2* | EHD4X42AAL+WALLCON | *80CTL1352422A* | 24200 | 16 | 10.5 | 8.1 | 21400 | 16600 | 77.57% | 2
212544189 | 2.02 | Yes | DAY & NIGHT | HRCU-A-CB (Split System: Heat Pump with Remote Outdoor Unit-Air-Source) | Centrally-Ducted | DLCURAH24ABK | FG80936 | *92ESN0401410A* | 24200 | 15.2 | 10 | 8.5 | 24800 | 22200 | 89.52% | 1.84
210596885 | 2.02 | Yes | DAY & NIGHT | HRCU-A-CB (Split System: Heat Pump with Remote Outdoor Unit-Air-Source) | Centrally-Ducted | CVH825GKA2* | EHD4X42AAL+WALLCON | *80CSU0601716A* | 24200 | 16 | 10.5 | 8.1 | 21400 | 16600 | 77.57% | 2
210596951 | 2.02 | Yes | DAY & NIGHT | HRCU-A-CB (Split System: Heat Pump with Remote Outdoor Unit-Air-Source) | Centrally-Ducted | CVH825GKA2* | EHD4X48AAL+WALLCON | *80CTL0451712A* | 24200 | 16 | 10.5 | 8.1 | 21400 | 16700 | 78.04% | 2
210597101 | 2.02 | Yes | DAY & NIGHT | HRCU-A-CB (Split System: Heat Pump with Remote Outdoor Unit-Air-Source) | Centrally-Ducted | CVH825GKA2* | EN(A,D,W)4X48L21**+WALLCON | *95CSU1002122A* | 24200 | 17 | 11.5 | 8.1 | 21200 | 16600 | 78.3% | 2.02
212603158 | 2.02 | Yes | DAY & NIGHT | HRCU-A-CB (Split System: Heat Pump with Remote Outdoor Unit-Air-Source) | Centrally-Ducted | DLCURAH24ABK | PL36H175P069 | *80VTL0701716A* | 24200 | 17 | 10.5 | 8.1 | 24600 | 22600 | 91.87% | 1.9
212603209 | 2.02 | Yes | DAY & NIGHT | HRCU-A-CB (Split System: Heat Pump with Remote Outdoor Unit-Air-Source) | Centrally-Ducted | DLCURAH24ABK | PL36H175P069 | *96VSN0801716A* | 24200 | 16 | 10.5 | 8.1 | 24600 | 22600 | 91.87% | 1.9
212603223 | 2.02 | Yes | DAY & NIGHT | HRCU-A-CB (Split System: Heat Pump with Remote Outdoor Unit-Air-Source) | Centrally-Ducted | DLCURAH24ABK | PL36H175P069 | *96VTN0801716A* | 24200 | 16 | 10.5 | 8.1 | 24600 | 22600 | 91.87% | 1.9
210596876 | 2.02 | Yes | DAY & NIGHT | HRCU-A-CB (Split System: Heat Pump with Remote Outdoor Unit-Air-Source) | Centrally-Ducted | CVH825GKA2* | EA*4X48L24A*+WALLCON | *97CMN1002122A* | 24200 | 16.5 | 11 | 8.1 | 21000 | 16500 | 78.57% | 2.02
210596909 | 2.02 | Yes | DAY & NIGHT | HRCU-A-CB (Split System: Heat Pump with Remote Outdoor Unit-Air-Source) | Centrally-Ducted | CVH825GKA2* | EHD4X42AAL+WALLCON | *95CSU0802120A* | 24200 | 16 | 11 | 8.1 | 21400 | 16600 | 77.57% | 2
210596993 | 2.02 | Yes | DAY & NIGHT | HRCU-A-CB (Split System: Heat Pump with Remote Outdoor Unit-Air-Source) | Centrally-Ducted | CVH825GKA2* | EHD4X48AAL+WALLCON | *97CMN0801714A* | 24200 | 16 | 10.5 | 8.1 | 21400 | 16700 | 78.04% | 2
210596948 | 2.02 | Yes | DAY & NIGHT | HRCU-A-CB (Split System: Heat Pump with Remote Outdoor Unit-Air-Source) | Centrally-Ducted | CVH825GKA2* | EHD4X48AAL+WALLCON | *80CSU1002120A* | 24200 | 16 | 10.5 | 8.1 | 21200 | 16600 | 78.3% | 2
210596828 | 2.02 | Yes | DAY & NIGHT | HRCU-A-CB (Split System: Heat Pump with Remote Outdoor Unit-Air-Source) | Centrally-Ducted | CVH825GKA2* | EA*4X48L21A*+WALLCON | *95CSU0802120A* | 24200 | 17 | 11 | 8.1 | 21000 | 16500 | 78.57% | 2.02
210596861 | 2.02 | Yes | DAY & NIGHT | HRCU-A-CB (Split System: Heat Pump with Remote Outdoor Unit-Air-Source) | Centrally-Ducted | CVH825GKA2* | EA*4X48L24A*+WALLCON | *95CSU0802120A* | 24200 | 17 | 11 | 8.1 | 21000 | 16500 | 78.57% | 2.02
210596912 | 2.02 | Yes | DAY & NIGHT | HRCU-A-CB (Split System: Heat Pump with Remote Outdoor Unit-Air-Source) | Centrally-Ducted | CVH825GKA2* | EHD4X42AAL+WALLCON | *95CSU1002122A* | 24200 | 16 | 11 | 8.1 | 21400 | 16600 | 77.57% | 2
210596978 | 2.02 | Yes | DAY & NIGHT | HRCU-A-CB (Split System: Heat Pump with Remote Outdoor Unit-Air-Source) | Centrally-Ducted | CVH825GKA2* | EHD4X48AAL+WALLCON | *96CTN0801714A* | 24200 | 16 | 10.5 | 8.1 | 21400 | 16700 | 78.04% | 2
210596936 | 2.02 | Yes | DAY & NIGHT | HRCU-A-CB (Split System: Heat Pump with Remote Outdoor Unit-Air-Source) | Centrally-Ducted | CVH825GKA2* | EHD4X42AAL+WALLCON | *97CMN1002122A* | 24200 | 16 | 10.5 | 8.1 | 21400 | 16600 | 77.57% | 2
210597017 | 2.02 | Yes | DAY & NIGHT | HRCU-A-CB (Split System: Heat Pump with Remote Outdoor Unit-Air-Source) | Centrally-Ducted | CVH825GKA2* | EN(A,D)4X48L24**+WALLCON | *96CTN1202422A* | 24200 | 17 | 11.5 | 8.1 | 21200 | 16600 | 78.3% | 2.02
210596996 | 2.02 | Yes | DAY & NIGHT | HRCU-A-CB (Split System: Heat Pump with Remote Outdoor Unit-Air-Source) | Centrally-Ducted | CVH825GKA2* | EHD4X48AAL+WALLCON | *97CMN1002122A* | 24200 | 16 | 11 | 8.1 | 21200 | 16700 | 78.77% | 2.04
210597023 | 2.02 | Yes | DAY & NIGHT | HRCU-A-CB (Split System: Heat Pump with Remote Outdoor Unit-Air-Source) | Centrally-Ducted | CVH825GKA2* | EN(A,D)4X48L24**+WALLCON | *97CMN1002122A* | 24200 | 17 | 11.5 | 8.1 | 21400 | 16600 | 77.57% | 2.02
210597080 | 2.02 | Yes | DAY & NIGHT | HRCU-A-CB (Split System: Heat Pump with Remote Outdoor Unit-Air-Source) | Centrally-Ducted | CVH825GKA2* | EN(A,D,W)4X48L21**+WALLCON | *80CSU0601716A* | 24200 | 17 | 11 | 8.1 | 21400 | 16600 | 77.57% | 2.02
210596795 | 2.02 | Yes | DAY & NIGHT | HRCU-A-CB (Split System: Heat Pump with Remote Outdoor Unit-Air-Source) | Centrally-Ducted | CVH825GKA2* | EA*4X43L21A*+WALLCON | *97CMN0601714A* | 24200 | 16.5 | 11 | 8.1 | 21200 | 16800 | 79.25% | 2
210596942 | 2.02 | Yes | DAY & NIGHT | HRCU-A-CB (Split System: Heat Pump with Remote Outdoor Unit-Air-Source) | Centrally-Ducted | CVH825GKA2* | EHD4X48AAL+WALLCON | *80CSU0401712A* | 24200 | 16.5 | 11 | 8.1 | 21200 | 16600 | 78.3% | 2.02
210596945 | 2.02 | Yes | DAY & NIGHT | HRCU-A-CB (Split System: Heat Pump with Remote Outdoor Unit-Air-Source) | Centrally-Ducted | CVH825GKA2* | EHD4X48AAL+WALLCON | *80CSU0601716A* | 24200 | 16.5 | 11 | 8.1 | 21200 | 16600 | 78.3% | 2.02
210597077 | 2.02 | Yes | DAY & NIGHT | HRCU-A-CB (Split System: Heat Pump with Remote Outdoor Unit-Air-Source) | Centrally-Ducted | CVH825GKA2* | EN(A,D,W)4X48L21**+WALLCON | *80CSU0401712A* | 24200 | 17.5 | 11.5 | 8.1 | 21200 | 16600 | 78.3% | 2.02
210597110 | 2.02 | Yes | DAY & NIGHT | HRCU-A-CB (Split System: Heat Pump with Remote Outdoor Unit-Air-Source) | Centrally-Ducted | CVH825GKA2* | EN(A,D,W)4X48L21**+WALLCON | *96CTN1002122A* | 24200 | 17 | 11.5 | 8.1 | 21400 | 16600 | 77.57% | 2.02
210596764 | 2.02 | Yes | DAY & NIGHT | HRCU-A-CB (Split System: Heat Pump with Remote Outdoor Unit-Air-Source) | Centrally-Ducted | CVH825GKA2* | EA*4X43L21A*+WALLCON | *80CTL0451712A* | 24200 | 16.5 | 11 | 8.1 | 21600 | 16800 | 77.78% | 2
210596864 | 2.02 | Yes | DAY & NIGHT | HRCU-A-CB (Split System: Heat Pump with Remote Outdoor Unit-Air-Source) | Centrally-Ducted | CVH825GKA2* | EA*4X48L24A*+WALLCON | *95CSU1002122A* | 24200 | 17 | 11 | 8.1 | 21000 | 16500 | 78.57% | 2.02
210596939 | 2.02 | Yes | DAY & NIGHT | HRCU-A-CB (Split System: Heat Pump with Remote Outdoor Unit-Air-Source) | Centrally-Ducted | CVH825GKA2* | EHD4X42AAL+WALLCON | *97CMN1202422A* | 24200 | 16 | 10.5 | 8.1 | 21400 | 16700 | 78.04% | 2
210596822 | 2.02 | Yes | DAY & NIGHT | HRCU-A-CB (Split System: Heat Pump with Remote Outdoor Unit-Air-Source) | Centrally-Ducted | CVH825GKA2* | EA*4X48L21A*+WALLCON | *80CTL0901716A* | 24200 | 17.5 | 11.5 | 8.1 | 20800 | 16500 | 79.33% | 2.04
210596990 | 2.02 | Yes | DAY & NIGHT | HRCU-A-CB (Split System: Heat Pump with Remote Outdoor Unit-Air-Source) | Centrally-Ducted | CVH825GKA2* | EHD4X48AAL+WALLCON | *97CMN0602120A* | 24200 | 16 | 10.5 | 8.1 | 21400 | 16700 | 78.04% | 2
210596888 | 2.02 | Yes | DAY & NIGHT | HRCU-A-CB (Split System: Heat Pump with Remote Outdoor Unit-Air-Source) | Centrally-Ducted | CVH825GKA2* | EHD4X42AAL+WALLCON | *80CSU1002120A* | 24200 | 16 | 10.5 | 8.1 | 21400 | 16700 | 78.04% | 2
210596969 | 2.02 | Yes | DAY & NIGHT | HRCU-A-CB (Split System: Heat Pump with Remote Outdoor Unit-Air-Source) | Centrally-Ducted | CVH825GKA2* | EHD4X48AAL+WALLCON | *95CSU0802120A* | 24200 | 16.5 | 11 | 8.1 | 21200 | 16600 | 78.3% | 2.02
210596984 | 2.02 | Yes | DAY & NIGHT | HRCU-A-CB (Split System: Heat Pump with Remote Outdoor Unit-Air-Source) | Centrally-Ducted | CVH825GKA2* | EHD4X48AAL+WALLCON | *96CTN1202422A* | 24200 | 16.5 | 11 | 8.1 | 21200 | 16600 | 78.3% | 2.02
211243168 | 2.02 | Yes | DAY & NIGHT | HRCU-A-CB (Split System: Heat Pump with Remote Outdoor Unit-Air-Source) | Centrally-Ducted | DLCURAH24ABK | EA*4X37L17A* | OMV098J12* | 24200 | 16.5 | 10 | 8.5 | 25400 | 21800 | 85.83% | 1.82
212971188 | 2.02 | Yes | DAY & NIGHT | HRCU-A-CB (Split System: Heat Pump with Remote Outdoor Unit-Air-Source) | Centrally-Ducted | DLCURAH24ABK | EA*4X37L17A* | *80VTL0451412B* | 24200 | 17 | 10 | 8.5 | 25200 | 22000 | 87.3% | 1.84
211245953 | 2.02 | Yes | DAY & NIGHT | HRCU-A-CB (Split System: Heat Pump with Remote Outdoor Unit-Air-Source) | Centrally-Ducted | DLCURAH24ABK | FM(C,U)4Z30**AL* |  | 24200 | 18 | 10.5 | 9 | 26600 | 23000 | 86.47% | 1.92
213771061 | 2.02 | Yes | DAY & NIGHT | HRCU-A-CB (Split System: Heat Pump with Remote Outdoor Unit-Air-Source) | Centrally-Ducted | CVH825GKA2* | EA*4X37L17A*+WALLCON | *80CTL0901716B* | 24200 | 16.5 | 11 | 8.1 | 21400 | 16700 | 78.04% | 2
213771091 | 2.02 | Yes | DAY & NIGHT | HRCU-A-CB (Split System: Heat Pump with Remote Outdoor Unit-Air-Source) | Centrally-Ducted | CVH825GKA2* | EA*4X37L17A*+WALLCON | *97CMN0801714B* | 24200 | 16 | 11 | 8.1 | 21400 | 16700 | 78.04% | 2
213771581 | 2.02 | Yes | DAY & NIGHT | HRCU-A-CB (Split System: Heat Pump with Remote Outdoor Unit-Air-Source) | Centrally-Ducted | CVH825GKA2* | EA*4X48L21A*+WALLCON | *80CTL0901716B* | 24200 | 17 | 11 | 8.1 | 20800 | 16500 | 79.33% | 2.02
213770591 | 2.02 | Yes | DAY & NIGHT | HRCU-A-CB (Split System: Heat Pump with Remote Outdoor Unit-Air-Source) | Centrally-Ducted | CVH825GKA2* | EA*4X25L17A*+WALLCON | *80CTL0451712B* | 24200 | 16.5 | 11 | 8.1 | 21400 | 16800 | 78.5% | 2
213771731 | 2.02 | Yes | DAY & NIGHT | HRCU-A-CB (Split System: Heat Pump with Remote Outdoor Unit-Air-Source) | Centrally-Ducted | CVH825GKA2* | EA*4X48L24A*+WALLCON | *96CTN1002122B* | 24200 | 16.5 | 11 | 8.1 | 21000 | 16500 | 78.57% | 2.02
210474510 | 2.02 | Yes | DAY & NIGHT | HRCU-A-CB (Split System: Heat Pump with Remote Outdoor Unit-Air-Source) | Centrally-Ducted | CVH825GKA3* | EHD4X48AAL+WALLCON | *80CTL0451712A* | 24200 | 16 | 10.5 | 8.1 | 21400 | 16700 | 78.04% | 2
214243231 | 2.02 | Yes | DAY & NIGHT | HRCU-A-CB (Split System: Heat Pump with Remote Outdoor Unit-Air-Source) | Centrally-Ducted | CVH825GKA2* | EN(A,D)4X48L24**+WALLCON | *97CMN1002122B* | 24200 | 17 | 11.5 | 8.1 | 21200 | 16600 | 78.3% | 2.02
214570724 | 2.02 | Yes | DAY & NIGHT | HRCU-A-CB (Split System: Heat Pump with Remote Outdoor Unit-Air-Source) | Centrally-Ducted | CVH825GKA3* | EA*4X48L21A*+WALLCON | *96CTN0802120B* | 24200 | 17 | 11 | 8.5 | 20800 | 16500 | 79.33% | 2.02
214571214 | 2.02 | Yes | DAY & NIGHT | HRCU-A-CB (Split System: Heat Pump with Remote Outdoor Unit-Air-Source) | Centrally-Ducted | CVH825GKA3* | EN(A,D,W)4X48L21**+WALLCON | *80CTL0702120B* | 24200 | 17 | 11 | 8.1 | 21200 | 16600 | 78.3% | 2.02
214570784 | 2.02 | Yes | DAY & NIGHT | HRCU-A-CB (Split System: Heat Pump with Remote Outdoor Unit-Air-Source) | Centrally-Ducted | CVH825GKA3* | EA*4X48L24A*+WALLCON | *96CTN0802120B* | 24200 | 17 | 11 | 8.5 | 20800 | 16500 | 79.33% | 2.02
211244747 | 2.02 | Yes | DAY & NIGHT | HRCU-A-CB (Split System: Heat Pump with Remote Outdoor Unit-Air-Source) | Centrally-Ducted | DLCURAH24ABK | EN(A,D)4X30L17** | *92ESN0801716A* | 24200 | 17 | 10.5 | 8.1 | 26200 | 22800 | 87.02% | 1.88
214571264 | 2.02 | Yes | DAY & NIGHT | HRCU-A-CB (Split System: Heat Pump with Remote Outdoor Unit-Air-Source) | Centrally-Ducted | CVH825GKA3* | EN(A,D,W)4X48L21**+WALLCON | *96CTN0802120B* | 24200 | 17 | 11.5 | 8.1 | 21200 | 16600 | 78.3% | 2.02
214243241 | 2.02 | Yes | DAY & NIGHT | HRCU-A-CB (Split System: Heat Pump with Remote Outdoor Unit-Air-Source) | Centrally-Ducted | CVH825GKA2* | EN(A,D)4X48L24**+WALLCON | *97CMN1202422B* | 24200 | 17 | 11 | 8.1 | 21200 | 16600 | 78.3% | 2
212979137 | 2.02 | Yes | DAY & NIGHT | HRCU-A-CB (Split System: Heat Pump with Remote Outdoor Unit-Air-Source) | Centrally-Ducted | DLCURAH24ABK | EA*4X25L17A* | *80MS(N,L)0701716A* | 24200 | 17.5 | 10 | 8.5 | 25200 | 21800 | 86.51% | 1.82
213772491 | 2.02 | Yes | DAY & NIGHT | HRCU-A-CB (Split System: Heat Pump with Remote Outdoor Unit-Air-Source) | Centrally-Ducted | CVH825GKA2* | EHD4X48AAL+WALLCON | *80CTL1352422B* | 24200 | 16 | 11 | 8.1 | 21200 | 16600 | 78.3% | 2.02
212977640 | 2.02 | Yes | DAY & NIGHT | HRCU-A-CB (Split System: Heat Pump with Remote Outdoor Unit-Air-Source) | Centrally-Ducted | DLCURAH24ABK | EA*4X37L17A* | *80MS(N,L)0451412A* | 24200 | 17 | 10 | 8.5 | 25200 | 22000 | 87.3% | 1.84
213774561 | 2.02 | Yes | DAY & NIGHT | HRCU-A-CB (Split System: Heat Pump with Remote Outdoor Unit-Air-Source) | Centrally-Ducted | CVH825GKA3* | EHD4X48AAL+WALLCON | *80CTL0451712B* | 24200 | 16 | 10.5 | 8.1 | 21400 | 16700 | 78.04% | 2
213774611 | 2.02 | Yes | DAY & NIGHT | HRCU-A-CB (Split System: Heat Pump with Remote Outdoor Unit-Air-Source) | Centrally-Ducted | CVH825GKA3* | EHD4X48AAL+WALLCON | *80CTL1102120B* | 24200 | 16 | 11 | 8.1 | 21200 | 16600 | 78.3% | 2.02
214243111 | 2.02 | Yes | DAY & NIGHT | HRCU-A-CB (Split System: Heat Pump with Remote Outdoor Unit-Air-Source) | Centrally-Ducted | CVH825GKA2* | EN(A,D,W)4X48L21**+WALLCON | *80CTL0902120B* | 24200 | 17 | 11.5 | 8.1 | 21200 | 16600 | 78.3% | 2.02
214242231 | 2.02 | Yes | DAY & NIGHT | HRCU-A-CB (Split System: Heat Pump with Remote Outdoor Unit-Air-Source) | Centrally-Ducted | CVH825GKA3* | EN(A,D,W)4X48L21**+WALLCON | *80CTL0901716B* | 24200 | 17 | 11 | 8.1 | 21200 | 16600 | 78.3% | 2.02
214242351 | 2.02 | Yes | DAY & NIGHT | HRCU-A-CB (Split System: Heat Pump with Remote Outdoor Unit-Air-Source) | Centrally-Ducted | CVH825GKA3* | EN(A,D)4X48L24**+WALLCON | *80CTL1352422B* | 24200 | 17 | 11.5 | 8.1 | 21200 | 16600 | 78.3% | 2.02
214243161 | 2.02 | Yes | DAY & NIGHT | HRCU-A-CB (Split System: Heat Pump with Remote Outdoor Unit-Air-Source) | Centrally-Ducted | CVH825GKA2* | EN(A,D,W)4X48L21**+WALLCON | *97CMN1002122B* | 24200 | 17 | 11.5 | 8.1 | 21200 | 16600 | 78.3% | 2.02
214243211 | 2.02 | Yes | DAY & NIGHT | HRCU-A-CB (Split System: Heat Pump with Remote Outdoor Unit-Air-Source) | Centrally-Ducted | CVH825GKA2* | EN(A,D)4X48L24**+WALLCON | *80CTL1102120B* | 24200 | 17 | 11.5 | 8.1 | 21200 | 16600 | 78.3% | 2.02
214243261 | 2.02 | Yes | DAY & NIGHT | HRCU-A-CB (Split System: Heat Pump with Remote Outdoor Unit-Air-Source) | Centrally-Ducted | CVH825GKA2* | EN(A,D)4X48L24**+WALLCON | *96CTN1202422B* | 24200 | 17 | 11.5 | 8.1 | 21200 | 16600 | 78.3% | 2.02
214243201 | 2.02 | Yes | DAY & NIGHT | HRCU-A-CB (Split System: Heat Pump with Remote Outdoor Unit-Air-Source) | Centrally-Ducted | CVH825GKA2* | EN(A,D)4X48L24**+WALLCON | *80CTL0902120B* | 24200 | 17 | 11.5 | 8.1 | 21200 | 16600 | 78.3% | 2.02
214243221 | 2.02 | Yes | DAY & NIGHT | HRCU-A-CB (Split System: Heat Pump with Remote Outdoor Unit-Air-Source) | Centrally-Ducted | CVH825GKA2* | EN(A,D)4X48L24**+WALLCON | *80CTL1352422B* | 24200 | 17 | 11.5 | 8.1 | 21200 | 16600 | 78.3% | 2.02
214243191 | 2.02 | Yes | DAY & NIGHT | HRCU-A-CB (Split System: Heat Pump with Remote Outdoor Unit-Air-Source) | Centrally-Ducted | CVH825GKA2* | EN(A,D,W)4X48L21**+WALLCON | *96CTN1002122B* | 24200 | 17 | 11.5 | 8.1 | 21200 | 16600 | 78.3% | 2.02
214242291 | 2.02 | Yes | DAY & NIGHT | HRCU-A-CB (Split System: Heat Pump with Remote Outdoor Unit-Air-Source) | Centrally-Ducted | CVH825GKA3* | EN(A,D,W)4X48L21**+WALLCON | *97CMN1002122B* | 24200 | 17 | 11.5 | 8.1 | 21200 | 16600 | 78.3% | 2.02
213774411 | 2.02 | Yes | DAY & NIGHT | HRCU-A-CB (Split System: Heat Pump with Remote Outdoor Unit-Air-Source) | Centrally-Ducted | CVH825GKA3* | EHD4X42AAL+WALLCON | *80CTL0701716B* | 24200 | 16 | 10.5 | 8.1 | 21400 | 16600 | 77.57% | 2
213774441 | 2.02 | Yes | DAY & NIGHT | HRCU-A-CB (Split System: Heat Pump with Remote Outdoor Unit-Air-Source) | Centrally-Ducted | CVH825GKA3* | EHD4X42AAL+WALLCON | *80CTL1102120B* | 24200 | 16 | 10.5 | 8.1 | 21400 | 16600 | 77.57% | 2
214242391 | 2.02 | Yes | DAY & NIGHT | HRCU-A-CB (Split System: Heat Pump with Remote Outdoor Unit-Air-Source) | Centrally-Ducted | CVH825GKA3* | EN(A,D)4X48L24**+WALLCON | *96CTN1202422B* | 24200 | 17 | 11.5 | 8.1 | 21200 | 16600 | 78.3% | 2.02
214242241 | 2.02 | Yes | DAY & NIGHT | HRCU-A-CB (Split System: Heat Pump with Remote Outdoor Unit-Air-Source) | Centrally-Ducted | CVH825GKA3* | EN(A,D,W)4X48L21**+WALLCON | *80CTL0902120B* | 24200 | 17 | 11.5 | 8.1 | 21200 | 16600 | 78.3% | 2.02
214242341 | 2.02 | Yes | DAY & NIGHT | HRCU-A-CB (Split System: Heat Pump with Remote Outdoor Unit-Air-Source) | Centrally-Ducted | CVH825GKA3* | EN(A,D)4X48L24**+WALLCON | *80CTL1102120B* | 24200 | 17 | 11.5 | 8.1 | 21200 | 16600 | 78.3% | 2.02
210473299 | 2.02 | Yes | DAY & NIGHT | HRCU-A-CB (Split System: Heat Pump with Remote Outdoor Unit-Air-Source) | Centrally-Ducted | CVH825GKA3* | EA*4X48L21A*+WALLCON | *80CSU0401712A* | 24200 | 17 | 11 | 8.1 | 21000 | 16500 | 78.57% | 2.02
214243121 | 2.02 | Yes | DAY & NIGHT | HRCU-A-CB (Split System: Heat Pump with Remote Outdoor Unit-Air-Source) | Centrally-Ducted | CVH825GKA2* | EN(A,D,W)4X48L21**+WALLCON | *80CTL1102120B* | 24200 | 17 | 11.5 | 8.1 | 21200 | 16600 | 78.3% | 2.02
210473922 | 2.02 | Yes | DAY & NIGHT | HRCU-A-CB (Split System: Heat Pump with Remote Outdoor Unit-Air-Source) | Centrally-Ducted | CVH825GKA3* | EN(A,D,W)4X48L21**+WALLCON | *80CSU0401712A* | 24200 | 17.5 | 11.5 | 8.1 | 21200 | 16600 | 78.3% | 2.02
210473442 | 2.02 | Yes | DAY & NIGHT | HRCU-A-CB (Split System: Heat Pump with Remote Outdoor Unit-Air-Source) | Centrally-Ducted | CVH825GKA3* | EA*4X48L24A*+WALLCON | *95CSU0802120A* | 24200 | 17 | 11 | 8.1 | 21000 | 16500 | 78.57% | 2.02
214243101 | 2.02 | Yes | DAY & NIGHT | HRCU-A-CB (Split System: Heat Pump with Remote Outdoor Unit-Air-Source) | Centrally-Ducted | CVH825GKA2* | EN(A,D,W)4X48L21**+WALLCON | *80CTL0901716B* | 24200 | 17 | 11 | 8.1 | 21200 | 16600 | 78.3% | 2.02
210474389 | 2.02 | Yes | DAY & NIGHT | HRCU-A-CB (Split System: Heat Pump with Remote Outdoor Unit-Air-Source) | Centrally-Ducted | CVH825GKA3* | EHD4X42AAL+WALLCON | *97CMN1202422A* | 24200 | 16 | 10.5 | 8.1 | 21400 | 16700 | 78.04% | 2
210473933 | 2.02 | Yes | DAY & NIGHT | HRCU-A-CB (Split System: Heat Pump with Remote Outdoor Unit-Air-Source) | Centrally-Ducted | CVH825GKA3* | EN(A,D,W)4X48L21**+WALLCON | *80CSU0601716A* | 24200 | 17 | 11 | 8.1 | 21400 | 16600 | 77.57% | 2.02
210474378 | 2.02 | Yes | DAY & NIGHT | HRCU-A-CB (Split System: Heat Pump with Remote Outdoor Unit-Air-Source) | Centrally-Ducted | CVH825GKA3* | EHD4X42AAL+WALLCON | *97CMN1002122A* | 24200 | 16 | 10.5 | 8.1 | 21400 | 16600 | 77.57% | 2
210474587 | 2.02 | Yes | DAY & NIGHT | HRCU-A-CB (Split System: Heat Pump with Remote Outdoor Unit-Air-Source) | Centrally-Ducted | CVH825GKA3* | EHD4X48AAL+WALLCON | *97CMN0801714A* | 24200 | 16 | 10.5 | 8.1 | 21400 | 16700 | 78.04% | 2
210474235 | 2.02 | Yes | DAY & NIGHT | HRCU-A-CB (Split System: Heat Pump with Remote Outdoor Unit-Air-Source) | Centrally-Ducted | CVH825GKA3* | EHD4X42AAL+WALLCON | *95CSU0802120A* | 24200 | 16 | 11 | 8.1 | 21400 | 16600 | 77.57% | 2
210474312 | 2.02 | Yes | DAY & NIGHT | HRCU-A-CB (Split System: Heat Pump with Remote Outdoor Unit-Air-Source) | Centrally-Ducted | CVH825GKA3* | EHD4X42AAL+WALLCON | *80CTL1352422A* | 24200 | 16 | 10.5 | 8.1 | 21400 | 16600 | 77.57% | 2
210474444 | 2.02 | Yes | DAY & NIGHT | HRCU-A-CB (Split System: Heat Pump with Remote Outdoor Unit-Air-Source) | Centrally-Ducted | CVH825GKA3* | EHD4X48AAL+WALLCON | *95CSU0601716A* | 24200 | 16 | 10.5 | 8.1 | 21400 | 16700 | 78.04% | 2
210474455 | 2.02 | Yes | DAY & NIGHT | HRCU-A-CB (Split System: Heat Pump with Remote Outdoor Unit-Air-Source) | Centrally-Ducted | CVH825GKA3* | EHD4X48AAL+WALLCON | *95CSU0802120A* | 24200 | 16.5 | 11 | 8.1 | 21200 | 16600 | 78.3% | 2.02
213772781 | 2.02 | Yes | DAY & NIGHT | HRCU-A-CB (Split System: Heat Pump with Remote Outdoor Unit-Air-Source) | Centrally-Ducted | CVH825GKA3* | EA*4X25L17A*+WALLCON | *97CMN0801714B* | 24200 | 16.5 | 11 | 8.1 | 21400 | 16700 | 78.04% | 2.02
213774451 | 2.02 | Yes | DAY & NIGHT | HRCU-A-CB (Split System: Heat Pump with Remote Outdoor Unit-Air-Source) | Centrally-Ducted | CVH825GKA3* | EHD4X42AAL+WALLCON | *80CTL1352422B* | 24200 | 16 | 10.5 | 8.1 | 21400 | 16600 | 77.57% | 2
210473420 | 2.02 | Yes | DAY & NIGHT | HRCU-A-CB (Split System: Heat Pump with Remote Outdoor Unit-Air-Source) | Centrally-Ducted | CVH825GKA3* | EA*4X48L21A*+WALLCON | *80CTL0901716A* | 24200 | 17.5 | 11.5 | 8.1 | 20800 | 16500 | 79.33% | 2.04
210474109 | 2.02 | Yes | DAY & NIGHT | HRCU-A-CB (Split System: Heat Pump with Remote Outdoor Unit-Air-Source) | Centrally-Ducted | CVH825GKA3* | EN(A,D)4X48L24**+WALLCON | *96CTN1202422A* | 24200 | 17 | 11.5 | 8.1 | 21200 | 16600 | 78.3% | 2.02
210474488 | 2.02 | Yes | DAY & NIGHT | HRCU-A-CB (Split System: Heat Pump with Remote Outdoor Unit-Air-Source) | Centrally-Ducted | CVH825GKA3* | EHD4X48AAL+WALLCON | *80CSU0601716A* | 24200 | 16.5 | 11 | 8.1 | 21200 | 16600 | 78.3% | 2.02
210473497 | 2.02 | Yes | DAY & NIGHT | HRCU-A-CB (Split System: Heat Pump with Remote Outdoor Unit-Air-Source) | Centrally-Ducted | CVH825GKA3* | EA*4X48L24A*+WALLCON | *97CMN1002122A* | 24200 | 16.5 | 11 | 8.1 | 21000 | 16500 | 78.57% | 2.02
210474279 | 2.02 | Yes | DAY & NIGHT | HRCU-A-CB (Split System: Heat Pump with Remote Outdoor Unit-Air-Source) | Centrally-Ducted | CVH825GKA3* | EHD4X42AAL+WALLCON | *80CSU1002120A* | 24200 | 16 | 10.5 | 8.1 | 21400 | 16700 | 78.04% | 2
210473453 | 2.02 | Yes | DAY & NIGHT | HRCU-A-CB (Split System: Heat Pump with Remote Outdoor Unit-Air-Source) | Centrally-Ducted | CVH825GKA3* | EA*4X48L24A*+WALLCON | *95CSU1002122A* | 24200 | 17 | 11 | 8.1 | 21000 | 16500 | 78.57% | 2.02
210473200 | 2.02 | Yes | DAY & NIGHT | HRCU-A-CB (Split System: Heat Pump with Remote Outdoor Unit-Air-Source) | Centrally-Ducted | CVH825GKA3* | EA*4X43L21A*+WALLCON | *97CMN0601714A* | 24200 | 16.5 | 11 | 8.1 | 21200 | 16800 | 79.25% | 2
210473486 | 2.02 | Yes | DAY & NIGHT | HRCU-A-CB (Split System: Heat Pump with Remote Outdoor Unit-Air-Source) | Centrally-Ducted | CVH825GKA3* | EA*4X48L24A*+WALLCON | *96CTN1202422A* | 24200 | 17 | 11 | 8.1 | 21000 | 16500 | 78.57% | 2.02
210473156 | 2.02 | Yes | DAY & NIGHT | HRCU-A-CB (Split System: Heat Pump with Remote Outdoor Unit-Air-Source) | Centrally-Ducted | CVH825GKA3* | EA*4X43L21A*+WALLCON | *80CTL0451712A* | 24200 | 16.5 | 11 | 8.1 | 21600 | 16800 | 77.78% | 2
210473900 | 2.02 | Yes | DAY & NIGHT | HRCU-A-CB (Split System: Heat Pump with Remote Outdoor Unit-Air-Source) | Centrally-Ducted | CVH825GKA3* | EN(A,D,W)4X48L21**+WALLCON | *95CSU0802120A* | 24200 | 17 | 11.5 | 8.1 | 21200 | 16600 | 78.3% | 2.02
210474032 | 2.02 | Yes | DAY & NIGHT | HRCU-A-CB (Split System: Heat Pump with Remote Outdoor Unit-Air-Source) | Centrally-Ducted | CVH825GKA3* | EN(A,D,W)4X48L21**+WALLCON | *96CTN1002122A* | 24200 | 17 | 11.5 | 8.1 | 21400 | 16600 | 77.57% | 2.02
214279936 | 2.02 | Yes | DAY & NIGHT | HRCU-A-CB (Split System: Heat Pump with Remote Outdoor Unit-Air-Source) | Centrally-Ducted | DLCURAH24ABK | EA*4X37L17A* | *96MSN0601716A* | 24200 | 16.5 | 10 | 9 | 25400 | 21800 | 85.83% | 1.82
210474466 | 2.02 | Yes | DAY & NIGHT | HRCU-A-CB (Split System: Heat Pump with Remote Outdoor Unit-Air-Source) | Centrally-Ducted | CVH825GKA3* | EHD4X48AAL+WALLCON | *95CSU1002122A* | 24200 | 16.5 | 11 | 8.1 | 21200 | 16600 | 78.3% | 2.02
210474246 | 2.02 | Yes | DAY & NIGHT | HRCU-A-CB (Split System: Heat Pump with Remote Outdoor Unit-Air-Source) | Centrally-Ducted | CVH825GKA3* | EHD4X42AAL+WALLCON | *95CSU1002122A* | 24200 | 16 | 11 | 8.1 | 21400 | 16600 | 77.57% | 2
210474521 | 2.02 | Yes | DAY & NIGHT | HRCU-A-CB (Split System: Heat Pump with Remote Outdoor Unit-Air-Source) | Centrally-Ducted | CVH825GKA3* | EHD4X48AAL+WALLCON | *80CTL0701716A* | 24200 | 16.5 | 10.5 | 8.1 | 21200 | 16600 | 78.3% | 2.02
210474043 | 2.02 | Yes | DAY & NIGHT | HRCU-A-CB (Split System: Heat Pump with Remote Outdoor Unit-Air-Source) | Centrally-Ducted | CVH825GKA3* | EN(A,D,W)4X48L21**+WALLCON | *80CTL0901716A* | 24200 | 17.5 | 11.7 | 8.1 | 21200 | 16500 | 77.83% | 2.02
210473966 | 2.02 | Yes | DAY & NIGHT | HRCU-A-CB (Split System: Heat Pump with Remote Outdoor Unit-Air-Source) | Centrally-Ducted | CVH825GKA3* | EN(A,D,W)4X48L21**+WALLCON | *80CTL0701716A* | 24200 | 17 | 11 | 8.1 | 21400 | 16600 | 77.57% | 2.02
210474065 | 2.02 | Yes | DAY & NIGHT | HRCU-A-CB (Split System: Heat Pump with Remote Outdoor Unit-Air-Source) | Centrally-Ducted | CVH825GKA3* | EN(A,D)4X48L24**+WALLCON | *95CSU0802120A* | 24200 | 17 | 11.5 | 8.1 | 21200 | 16600 | 78.3% | 2.02
210474301 | 2.02 | Yes | DAY & NIGHT | HRCU-A-CB (Split System: Heat Pump with Remote Outdoor Unit-Air-Source) | Centrally-Ducted | CVH825GKA3* | EHD4X42AAL+WALLCON | *80CTL0701716A* | 24200 | 16 | 10.5 | 8.1 | 21400 | 16600 | 77.57% | 2
210474120 | 2.02 | Yes | DAY & NIGHT | HRCU-A-CB (Split System: Heat Pump with Remote Outdoor Unit-Air-Source) | Centrally-Ducted | CVH825GKA3* | EN(A,D)4X48L24**+WALLCON | *97CMN1002122A* | 24200 | 17 | 11.5 | 8.1 | 21400 | 16600 | 77.57% | 2.02
210474554 | 2.02 | Yes | DAY & NIGHT | HRCU-A-CB (Split System: Heat Pump with Remote Outdoor Unit-Air-Source) | Centrally-Ducted | CVH825GKA3* | EHD4X48AAL+WALLCON | *96CTN0801714A* | 24200 | 16 | 10.5 | 8.1 | 21400 | 16700 | 78.04% | 2
210474653 | 2.02 | Yes | DAY & NIGHT | HRCU-A-CB (Split System: Heat Pump with Remote Outdoor Unit-Air-Source) | Centrally-Ducted | CVH825GKA3* | EHD4X48AAL+WALLCON | *97CMN0602120A* | 24200 | 16 | 10.5 | 8.1 | 21400 | 16700 | 78.04% | 2
210473519 | 2.02 | Yes | DAY & NIGHT | HRCU-A-CB (Split System: Heat Pump with Remote Outdoor Unit-Air-Source) | Centrally-Ducted | CVH825GKA3* | EA*4X48L24A*+WALLCON | *96CTN1002122A* | 24200 | 16.5 | 11 | 8.1 | 21000 | 16500 | 78.57% | 2.02
210473277 | 2.02 | Yes | DAY & NIGHT | HRCU-A-CB (Split System: Heat Pump with Remote Outdoor Unit-Air-Source) | Centrally-Ducted | CVH825GKA3* | EA*4X48L21A*+WALLCON | *95CSU0802120A* | 24200 | 17 | 11 | 8.1 | 21000 | 16500 | 78.57% | 2.02
210474499 | 2.02 | Yes | DAY & NIGHT | HRCU-A-CB (Split System: Heat Pump with Remote Outdoor Unit-Air-Source) | Centrally-Ducted | CVH825GKA3* | EHD4X48AAL+WALLCON | *80CSU1002120A* | 24200 | 16 | 10.5 | 8.1 | 21200 | 16600 | 78.3% | 2
210474021 | 2.02 | Yes | DAY & NIGHT | HRCU-A-CB (Split System: Heat Pump with Remote Outdoor Unit-Air-Source) | Centrally-Ducted | CVH825GKA3* | EN(A,D,W)4X48L21**+WALLCON | *97CMN1002122A* | 24200 | 17 | 11.5 | 8.1 | 21400 | 16600 | 77.57% | 2.02
210474543 | 2.02 | Yes | DAY & NIGHT | HRCU-A-CB (Split System: Heat Pump with Remote Outdoor Unit-Air-Source) | Centrally-Ducted | CVH825GKA3* | EHD4X48AAL+WALLCON | *96CTN0601714A* | 24200 | 16 | 10.5 | 8.1 | 21400 | 16700 | 78.04% | 2
210474565 | 2.02 | Yes | DAY & NIGHT | HRCU-A-CB (Split System: Heat Pump with Remote Outdoor Unit-Air-Source) | Centrally-Ducted | CVH825GKA3* | EHD4X48AAL+WALLCON | *96CTN1202422A* | 24200 | 16.5 | 11 | 8.1 | 21200 | 16600 | 78.3% | 2.02
210474532 | 2.02 | Yes | DAY & NIGHT | HRCU-A-CB (Split System: Heat Pump with Remote Outdoor Unit-Air-Source) | Centrally-Ducted | CVH825GKA3* | EHD4X48AAL+WALLCON | *80CTL1352422A* | 24200 | 16 | 11 | 8.1 | 21200 | 16600 | 78.3% | 2.02
210474598 | 2.02 | Yes | DAY & NIGHT | HRCU-A-CB (Split System: Heat Pump with Remote Outdoor Unit-Air-Source) | Centrally-Ducted | CVH825GKA3* | EHD4X48AAL+WALLCON | *97CMN1002122A* | 24200 | 16 | 11 | 8.1 | 21200 | 16700 | 78.77% | 2.04
210474411 | 2.02 | Yes | DAY & NIGHT | HRCU-A-CB (Split System: Heat Pump with Remote Outdoor Unit-Air-Source) | Centrally-Ducted | CVH825GKA3* | EHD4X42AAL+WALLCON | *80CTL0701412A* | 24200 | 16.5 | 11 | 8.1 | 21200 | 16600 | 78.3% | 2.02
210474620 | 2.02 | Yes | DAY & NIGHT | HRCU-A-CB (Split System: Heat Pump with Remote Outdoor Unit-Air-Source) | Centrally-Ducted | CVH825GKA3* | EHD4X48AAL+WALLCON | *96CTN1002122A* | 24200 | 16 | 11 | 8.1 | 21200 | 16700 | 78.77% | 2.04
210473475 | 2.02 | Yes | DAY & NIGHT | HRCU-A-CB (Split System: Heat Pump with Remote Outdoor Unit-Air-Source) | Centrally-Ducted | CVH825GKA3* | EA*4X48L24A*+WALLCON | *80CTL1352422A* | 24200 | 17 | 11 | 8.1 | 21000 | 16500 | 78.57% | 2.02
210474131 | 2.02 | Yes | DAY & NIGHT | HRCU-A-CB (Split System: Heat Pump with Remote Outdoor Unit-Air-Source) | Centrally-Ducted | CVH825GKA3* | EN(A,D)4X48L24**+WALLCON | *97CMN1202422A* | 24200 | 16.5 | 11 | 8.1 | 21400 | 16600 | 77.57% | 2
210474400 | 2.02 | Yes | DAY & NIGHT | HRCU-A-CB (Split System: Heat Pump with Remote Outdoor Unit-Air-Source) | Centrally-Ducted | CVH825GKA3* | EHD4X42AAL+WALLCON | *96CTN1002122A* | 24200 | 16 | 10.5 | 8.1 | 21400 | 16600 | 77.57% | 2
210474098 | 2.02 | Yes | DAY & NIGHT | HRCU-A-CB (Split System: Heat Pump with Remote Outdoor Unit-Air-Source) | Centrally-Ducted | CVH825GKA3* | EN(A,D)4X48L24**+WALLCON | *80CTL1352422A* | 24200 | 17 | 11.5 | 8.1 | 21400 | 16600 | 77.57% | 2.02
214571224 | 2.02 | Yes | DAY & NIGHT | HRCU-A-CB (Split System: Heat Pump with Remote Outdoor Unit-Air-Source) | Centrally-Ducted | CVH825GKA3* | EN(A,D,W)4X48L21**+WALLCON | *95CSU0802120B* | 24200 | 17 | 11 | 8.1 | 21400 | 16600 | 77.57% | 2
213771051 | 2.02 | Yes | DAY & NIGHT | HRCU-A-CB (Split System: Heat Pump with Remote Outdoor Unit-Air-Source) | Centrally-Ducted | CVH825GKA2* | EA*4X37L17A*+WALLCON | *80CTL0701716B* | 24200 | 16.5 | 11 | 8.1 | 21400 | 16700 | 78.04% | 2
212978681 | 2.02 | Yes | DAY & NIGHT | HRCU-A-CB (Split System: Heat Pump with Remote Outdoor Unit-Air-Source) | Centrally-Ducted | DLCURAH24ABK | EA*4X37L17A* | *80MS(N,L)0701712A* | 24200 | 17.5 | 10 | 8.5 | 25200 | 22000 | 87.3% | 1.84
214242331 | 2.02 | Yes | DAY & NIGHT | HRCU-A-CB (Split System: Heat Pump with Remote Outdoor Unit-Air-Source) | Centrally-Ducted | CVH825GKA3* | EN(A,D)4X48L24**+WALLCON | *80CTL0902120B* | 24200 | 17 | 11.5 | 8.1 | 21200 | 16600 | 78.3% | 2.02
212973247 | 2.02 | Yes | DAY & NIGHT | HRCU-A-CB (Split System: Heat Pump with Remote Outdoor Unit-Air-Source) | Centrally-Ducted | DLCURAH24ABK | EA*4X37L21A* | *96VSN0401712B* | 24200 | 16.5 | 10 | 8.5 | 25400 | 21600 | 85.04% | 1.8
212977592 | 2.02 | Yes | DAY & NIGHT | HRCU-A-CB (Split System: Heat Pump with Remote Outdoor Unit-Air-Source) | Centrally-Ducted | DLCURAH24ABK | EA*4X25L17A* | *80MS(N,L)0451412A* | 24200 | 17 | 10 | 8.5 | 25200 | 21800 | 86.51% | 1.82
212984103 | 2.02 | Yes | DAY & NIGHT | HRCU-A-CB (Split System: Heat Pump with Remote Outdoor Unit-Air-Source) | Centrally-Ducted | DLCURAH24ABK | EA*4X37L21A* | *92MSN0601714A* | 24200 | 17.5 | 10 | 8.5 | 25200 | 21600 | 85.71% | 1.82
212982714 | 2.02 | Yes | DAY & NIGHT | HRCU-A-CB (Split System: Heat Pump with Remote Outdoor Unit-Air-Source) | Centrally-Ducted | DLCURAH24ABK | EA*4X37L21A* | *80MSU0601716A* | 24200 | 17.5 | 10.5 | 8.5 | 24800 | 21400 | 86.29% | 1.8
213772521 | 2.02 | Yes | DAY & NIGHT | HRCU-A-CB (Split System: Heat Pump with Remote Outdoor Unit-Air-Source) | Centrally-Ducted | CVH825GKA2* | EHD4X48AAL+WALLCON | *97CMN0801714B* | 24200 | 16 | 10.5 | 8.1 | 21400 | 16600 | 77.57% | 2.02
213773221 | 2.02 | Yes | DAY & NIGHT | HRCU-A-CB (Split System: Heat Pump with Remote Outdoor Unit-Air-Source) | Centrally-Ducted | CVH825GKA3* | EA*4X37L17A*+WALLCON | *97CMN0801714B* | 24200 | 16 | 11 | 8.1 | 21400 | 16700 | 78.04% | 2
213773841 | 2.02 | Yes | DAY & NIGHT | HRCU-A-CB (Split System: Heat Pump with Remote Outdoor Unit-Air-Source) | Centrally-Ducted | CVH825GKA3* | EA*4X48L24A*+WALLCON | *97CMN1002122B* | 24200 | 16.5 | 11 | 8.1 | 21000 | 16500 | 78.57% | 2.02
212975326 | 2.02 | Yes | DAY & NIGHT | HRCU-A-CB (Split System: Heat Pump with Remote Outdoor Unit-Air-Source) | Centrally-Ducted | DLCURAH24ABK | EA*4X37L21A* | *96VTN0401712B* | 24200 | 16.5 | 10 | 8.5 | 25400 | 21600 | 85.04% | 1.8
212978108 | 2.02 | Yes | DAY & NIGHT | HRCU-A-CB (Split System: Heat Pump with Remote Outdoor Unit-Air-Source) | Centrally-Ducted | DLCURAH24ABK | EA*4X25L17A* | *80MS(N,L)0701412A* | 24200 | 17.5 | 10.5 | 8.5 | 25200 | 21800 | 86.51% | 1.82
212971693 | 2.02 | Yes | DAY & NIGHT | HRCU-A-CB (Split System: Heat Pump with Remote Outdoor Unit-Air-Source) | Centrally-Ducted | DLCURAH24ABK | EA*4X37L21A* | *80VTL0701716B* | 24200 | 17.5 | 10 | 8.5 | 25200 | 21600 | 85.71% | 1.82
212975271 | 2.02 | Yes | DAY & NIGHT | HRCU-A-CB (Split System: Heat Pump with Remote Outdoor Unit-Air-Source) | Centrally-Ducted | DLCURAH24ABK | EA*4X25L17A* | *96VTN0401712B* | 24200 | 16 | 10 | 8.5 | 25400 | 21800 | 85.83% | 1.8
212976983 | 2.02 | Yes | DAY & NIGHT | HRCU-A-CB (Split System: Heat Pump with Remote Outdoor Unit-Air-Source) | Centrally-Ducted | DLCURAH24ABK | EA*4X36L21A* | *96VTN1002122B* | 24200 | 17.5 | 10 | 8.5 | 26400 | 23200 | 87.88% | 1.92
211242417 | 2.02 | Yes | DAY & NIGHT | HRCU-A-CB (Split System: Heat Pump with Remote Outdoor Unit-Air-Source) | Centrally-Ducted | DLCURAH24ABK | EA*4X36L21A* | *80VSL0902120A* | 24200 | 17 | 10 | 8.5 | 26000 | 22800 | 87.69% | 1.88
214229382 | 2.02 | Yes | DAY & NIGHT | HRCU-A-CB (Split System: Heat Pump with Remote Outdoor Unit-Air-Source) | Centrally-Ducted | DLCURAH24ABK | EA*4X37L21A* | *80MSU0802120A* | 24200 | 17.5 | 10 | 8.5 | 25000 | 21400 | 85.6% | 1.8
211242242 | 2.02 | Yes | DAY & NIGHT | HRCU-A-CB (Split System: Heat Pump with Remote Outdoor Unit-Air-Source) | Centrally-Ducted | DLCURAH24ABK | EA*4X36L17A* | OMV112K14A | 24200 | 16 | 10 | 8.5 | 26200 | 22600 | 86.26% | 1.86
211244103 | 2.02 | Yes | DAY & NIGHT | HRCU-A-CB (Split System: Heat Pump with Remote Outdoor Unit-Air-Source) | Centrally-Ducted | DLCURAH24ABK | EN(A,D)4X24L17** | *80ES(N,L)0451412A* | 24200 | 15.5 | 10 | 8.5 | 27200 | 22600 | 83.09% | 1.86
211245518 | 2.02 | Yes | DAY & NIGHT | HRCU-A-CB (Split System: Heat Pump with Remote Outdoor Unit-Air-Source) | Centrally-Ducted | DLCURAH24ABK | EN(A,D)4X36L21** | *96VTN0801716A* | 24200 | 16.5 | 10.5 | 8.1 | 26200 | 23000 | 87.79% | 1.9
211245843 | 2.02 | Yes | DAY & NIGHT | HRCU-A-CB (Split System: Heat Pump with Remote Outdoor Unit-Air-Source) | Centrally-Ducted | DLCURAH24ABK | FXM4X30**AL |  | 24200 | 16.5 | 10 | 8.5 | 26000 | 22600 | 86.92% | 1.86
212976064 | 2.02 | Yes | DAY & NIGHT | HRCU-A-CB (Split System: Heat Pump with Remote Outdoor Unit-Air-Source) | Centrally-Ducted | DLCURAH24ABK | EA*4X37L17A* | *96VTN0801716B* | 24200 | 17 | 10 | 8.5 | 25800 | 22200 | 86.05% | 1.84
212971638 | 2.02 | Yes | DAY & NIGHT | HRCU-A-CB (Split System: Heat Pump with Remote Outdoor Unit-Air-Source) | Centrally-Ducted | DLCURAH24ABK | EA*4X25L17A* | *80VTL0701716B* | 24200 | 17 | 10 | 8.5 | 25200 | 21600 | 85.71% | 1.82
211244184 | 2.02 | Yes | DAY & NIGHT | HRCU-A-CB (Split System: Heat Pump with Remote Outdoor Unit-Air-Source) | Centrally-Ducted | DLCURAH24ABK | EN(A,D)4X24L17** | *95ESN0601714A* | 24200 | 15.5 | 10 | 8.5 | 27200 | 22800 | 83.82% | 1.86
212973197 | 2.02 | Yes | DAY & NIGHT | HRCU-A-CB (Split System: Heat Pump with Remote Outdoor Unit-Air-Source) | Centrally-Ducted | DLCURAH24ABK | EA*4X25L17A* | *96VSN0401712B* | 24200 | 16 | 10 | 8.5 | 25400 | 21800 | 85.83% | 1.8
213773711 | 2.02 | Yes | DAY & NIGHT | HRCU-A-CB (Split System: Heat Pump with Remote Outdoor Unit-Air-Source) | Centrally-Ducted | CVH825GKA3* | EA*4X48L21A*+WALLCON | *80CTL0901716B* | 24200 | 17 | 11 | 8.1 | 20800 | 16500 | 79.33% | 2.02
212987429 | 2.02 | Yes | DAY & NIGHT | HRCU-A-CB (Split System: Heat Pump with Remote Outdoor Unit-Air-Source) | Centrally-Ducted | DLCURAH24ABK | EA*4X37L17A* | *96MSN0801716A* | 24200 | 17 | 10 | 8.5 | 25200 | 22000 | 87.3% | 1.84
210473288 | 2.02 | Yes | DAY & NIGHT | HRCU-A-CB (Split System: Heat Pump with Remote Outdoor Unit-Air-Source) | Centrally-Ducted | CVH825GKA3* | EA*4X48L21A*+WALLCON | *95CSU1002122A* | 24200 | 17 | 11 | 8.1 | 21000 | 16500 | 78.57% | 2.02
210474257 | 2.02 | Yes | DAY & NIGHT | HRCU-A-CB (Split System: Heat Pump with Remote Outdoor Unit-Air-Source) | Centrally-Ducted | CVH825GKA3* | EHD4X42AAL+WALLCON | *80CSU0401712A* | 24200 | 16.5 | 11 | 8.1 | 21400 | 16600 | 77.57% | 2
212986541 | 2.02 | Yes | DAY & NIGHT | HRCU-A-CB (Split System: Heat Pump with Remote Outdoor Unit-Air-Source) | Centrally-Ducted | DLCURAH24ABK | EA*4X25L17A* | *96MSN0401712A* | 24200 | 15.5 | 10 | 8.1 | 25400 | 21600 | 85.04% | 1.8
212985353 | 2.02 | Yes | DAY & NIGHT | HRCU-A-CB (Split System: Heat Pump with Remote Outdoor Unit-Air-Source) | Centrally-Ducted | DLCURAH24ABK | EA*4X37L21A* | *92MSN1002120A* | 24200 | 17.5 | 10.5 | 8.5 | 25200 | 21600 | 85.71% | 1.82
212987813 | 2.02 | Yes | DAY & NIGHT | HRCU-A-CB (Split System: Heat Pump with Remote Outdoor Unit-Air-Source) | Centrally-Ducted | DLCURAH24ABK | EA*4X37L21A* | *96MSN0802120A* | 24200 | 17.5 | 10 | 8.5 | 25200 | 21600 | 85.71% | 1.82
213773811 | 2.02 | Yes | DAY & NIGHT | HRCU-A-CB (Split System: Heat Pump with Remote Outdoor Unit-Air-Source) | Centrally-Ducted | CVH825GKA3* | EA*4X48L24A*+WALLCON | *80CTL0902120B* | 24200 | 17 | 11 | 8.1 | 21000 | 16500 | 78.57% | 2.02
212981754 | 2.02 | Yes | DAY & NIGHT | HRCU-A-CB (Split System: Heat Pump with Remote Outdoor Unit-Air-Source) | Centrally-Ducted | DLCURAH24ABK | EA*4X37L17A* | *80MSU1002120A* | 24200 | 16.5 | 10 | 8.5 | 25200 | 22000 | 87.3% | 1.84
212982306 | 2.02 | Yes | DAY & NIGHT | HRCU-A-CB (Split System: Heat Pump with Remote Outdoor Unit-Air-Source) | Centrally-Ducted | DLCURAH24ABK | EA*4X37L17A* | *80MSU0401712A* | 24200 | 16.5 | 10 | 8.5 | 25200 | 22000 | 87.3% | 1.84
212986883 | 2.02 | Yes | DAY & NIGHT | HRCU-A-CB (Split System: Heat Pump with Remote Outdoor Unit-Air-Source) | Centrally-Ducted | DLCURAH24ABK | EA*4X25L17A* | *96MSN0601412A* | 24200 | 17 | 10 | 8.5 | 25200 | 21800 | 86.51% | 1.82
212988655 | 2.02 | Yes | DAY & NIGHT | HRCU-A-CB (Split System: Heat Pump with Remote Outdoor Unit-Air-Source) | Centrally-Ducted | DLCURAH24ABK | EA*4X25L17A* | *95MSU0401712A* | 24200 | 16.5 | 10 | 8.5 | 25200 | 21800 | 86.51% | 1.82
212989207 | 2.02 | Yes | DAY & NIGHT | HRCU-A-CB (Split System: Heat Pump with Remote Outdoor Unit-Air-Source) | Centrally-Ducted | DLCURAH24ABK | EA*4X37L21A* | *95MSU0601716A* | 24200 | 17.5 | 10.5 | 8.5 | 25200 | 21600 | 85.71% | 1.82
212989147 | 2.02 | Yes | DAY & NIGHT | HRCU-A-CB (Split System: Heat Pump with Remote Outdoor Unit-Air-Source) | Centrally-Ducted | DLCURAH24ABK | EA*4X25L17A* | *95MSU0601716A* | 24200 | 17 | 10 | 8.5 | 25200 | 21800 | 86.51% | 1.82
213771041 | 2.02 | Yes | DAY & NIGHT | HRCU-A-CB (Split System: Heat Pump with Remote Outdoor Unit-Air-Source) | Centrally-Ducted | CVH825GKA2* | EA*4X37L17A*+WALLCON | *80CTL0701412B* | 24200 | 16.5 | 11 | 8.1 | 21400 | 16700 | 78.04% | 2
213773321 | 2.02 | Yes | DAY & NIGHT | HRCU-A-CB (Split System: Heat Pump with Remote Outdoor Unit-Air-Source) | Centrally-Ducted | CVH825GKA3* | EA*4X37L21A*+WALLCON | *97CMN0601714B* | 24200 | 16 | 10.5 | 8.1 | 21200 | 16700 | 78.77% | 2.02
213772451 | 2.02 | Yes | DAY & NIGHT | HRCU-A-CB (Split System: Heat Pump with Remote Outdoor Unit-Air-Source) | Centrally-Ducted | CVH825GKA2* | EHD4X48AAL+WALLCON | *80CTL0701716B* | 24200 | 16.5 | 10.5 | 8.1 | 21200 | 16600 | 78.3% | 2.02
213773871 | 2.02 | Yes | DAY & NIGHT | HRCU-A-CB (Split System: Heat Pump with Remote Outdoor Unit-Air-Source) | Centrally-Ducted | CVH825GKA3* | EA*4X48L24A*+WALLCON | *96CTN1202422B* | 24200 | 17 | 11 | 8.1 | 21000 | 16500 | 78.57% | 2.02
213774671 | 2.02 | Yes | DAY & NIGHT | HRCU-A-CB (Split System: Heat Pump with Remote Outdoor Unit-Air-Source) | Centrally-Ducted | CVH825GKA3* | EHD4X48AAL+WALLCON | *97CMN1202422B* | 24200 | 16 | 10.5 | 8.1 | 21200 | 16600 | 78.3% | 2.02
213774721 | 2.02 | Yes | DAY & NIGHT | HRCU-A-CB (Split System: Heat Pump with Remote Outdoor Unit-Air-Source) | Centrally-Ducted | CVH825GKA3* | EHD4X48AAL+WALLCON | *96CTN1202422B* | 24200 | 16.5 | 11 | 8.1 | 21200 | 16600 | 78.3% | 2.02
210474076 | 2.02 | Yes | DAY & NIGHT | HRCU-A-CB (Split System: Heat Pump with Remote Outdoor Unit-Air-Source) | Centrally-Ducted | CVH825GKA3* | EN(A,D)4X48L24**+WALLCON | *95CSU1002122A* | 24200 | 17 | 11.5 | 8.1 | 21200 | 16600 | 78.3% | 2.02
213774621 | 2.02 | Yes | DAY & NIGHT | HRCU-A-CB (Split System: Heat Pump with Remote Outdoor Unit-Air-Source) | Centrally-Ducted | CVH825GKA3* | EHD4X48AAL+WALLCON | *80CTL1352422B* | 24200 | 16 | 11 | 8.1 | 21200 | 16600 | 78.3% | 2.02
213774691 | 2.02 | Yes | DAY & NIGHT | HRCU-A-CB (Split System: Heat Pump with Remote Outdoor Unit-Air-Source) | Centrally-Ducted | CVH825GKA3* | EHD4X48AAL+WALLCON | *96CTN0601714B* | 24200 | 16 | 10.5 | 8.1 | 21400 | 16700 | 78.04% | 2
214242361 | 2.02 | Yes | DAY & NIGHT | HRCU-A-CB (Split System: Heat Pump with Remote Outdoor Unit-Air-Source) | Centrally-Ducted | CVH825GKA3* | EN(A,D)4X48L24**+WALLCON | *97CMN1002122B* | 24200 | 17 | 11.5 | 8.1 | 21200 | 16600 | 78.3% | 2.02
213774541 | 2.02 | Yes | DAY & NIGHT | HRCU-A-CB (Split System: Heat Pump with Remote Outdoor Unit-Air-Source) | Centrally-Ducted | CVH825GKA3* | EHD4X42AAL+WALLCON | *96CTN1002122B* | 24200 | 16 | 10.5 | 8.1 | 21400 | 16600 | 77.57% | 2
213773171 | 2.02 | Yes | DAY & NIGHT | HRCU-A-CB (Split System: Heat Pump with Remote Outdoor Unit-Air-Source) | Centrally-Ducted | CVH825GKA3* | EA*4X37L17A*+WALLCON | *80CTL0701412B* | 24200 | 16.5 | 11 | 8.1 | 21400 | 16700 | 78.04% | 2
213772541 | 2.02 | Yes | DAY & NIGHT | HRCU-A-CB (Split System: Heat Pump with Remote Outdoor Unit-Air-Source) | Centrally-Ducted | CVH825GKA2* | EHD4X48AAL+WALLCON | *97CMN1202422B* | 24200 | 16 | 10.5 | 8.1 | 21200 | 16600 | 78.3% | 2.02
213772271 | 2.02 | Yes | DAY & NIGHT | HRCU-A-CB (Split System: Heat Pump with Remote Outdoor Unit-Air-Source) | Centrally-Ducted | CVH825GKA2* | EHD4X42AAL+WALLCON | *80CTL0701412B* | 24200 | 16.5 | 10.5 | 8.1 | 21200 | 16600 | 78.3% | 2
214242371 | 2.02 | Yes | DAY & NIGHT | HRCU-A-CB (Split System: Heat Pump with Remote Outdoor Unit-Air-Source) | Centrally-Ducted | CVH825GKA3* | EN(A,D)4X48L24**+WALLCON | *97CMN1202422B* | 24200 | 17 | 11 | 8.1 | 21200 | 16600 | 78.3% | 2
213772281 | 2.02 | Yes | DAY & NIGHT | HRCU-A-CB (Split System: Heat Pump with Remote Outdoor Unit-Air-Source) | Centrally-Ducted | CVH825GKA2* | EHD4X42AAL+WALLCON | *80CTL0701716B* | 24200 | 16 | 10.5 | 8.1 | 21400 | 16600 | 77.57% | 2
213773201 | 2.02 | Yes | DAY & NIGHT | HRCU-A-CB (Split System: Heat Pump with Remote Outdoor Unit-Air-Source) | Centrally-Ducted | CVH825GKA3* | EA*4X37L17A*+WALLCON | *95CSU0601716B* | 24200 | 16.5 | 10.5 | 8.1 | 21400 | 16700 | 78.04% | 2
213773251 | 2.02 | Yes | DAY & NIGHT | HRCU-A-CB (Split System: Heat Pump with Remote Outdoor Unit-Air-Source) | Centrally-Ducted | CVH825GKA3* | EA*4X37L17A*+WALLCON | *96CTN0801714B* | 24200 | 16.5 | 11 | 8.1 | 21400 | 16700 | 78.04% | 2
213772361 | 2.02 | Yes | DAY & NIGHT | HRCU-A-CB (Split System: Heat Pump with Remote Outdoor Unit-Air-Source) | Centrally-Ducted | CVH825GKA2* | EHD4X42AAL+WALLCON | *97CMN1002122B* | 24200 | 16 | 10.5 | 8.1 | 21400 | 16600 | 77.57% | 2
213772411 | 2.02 | Yes | DAY & NIGHT | HRCU-A-CB (Split System: Heat Pump with Remote Outdoor Unit-Air-Source) | Centrally-Ducted | CVH825GKA2* | EHD4X42AAL+WALLCON | *96CTN1002122B* | 24200 | 16 | 10.5 | 8.1 | 21400 | 16600 | 77.57% | 2
213772531 | 2.02 | Yes | DAY & NIGHT | HRCU-A-CB (Split System: Heat Pump with Remote Outdoor Unit-Air-Source) | Centrally-Ducted | CVH825GKA2* | EHD4X48AAL+WALLCON | *97CMN1002122B* | 24200 | 16 | 11 | 8.1 | 21200 | 16600 | 78.3% | 2.02
213772801 | 2.02 | Yes | DAY & NIGHT | HRCU-A-CB (Split System: Heat Pump with Remote Outdoor Unit-Air-Source) | Centrally-Ducted | CVH825GKA3* | EA*4X25L17A*+WALLCON | *96CTN0601714B* | 24200 | 16.5 | 11 | 8.1 | 21400 | 16700 | 78.04% | 2
213772121 | 2.02 | Yes | DAY & NIGHT | HRCU-A-CB (Split System: Heat Pump with Remote Outdoor Unit-Air-Source) | Centrally-Ducted | CVH825GKA2* | EHD4X36AAL+WALLCON | *80CTL0901716B* | 24200 | 16.5 | 10.5 | 8.1 | 21400 | 16700 | 78.04% | 1.98
213773631 | 2.02 | Yes | DAY & NIGHT | HRCU-A-CB (Split System: Heat Pump with Remote Outdoor Unit-Air-Source) | Centrally-Ducted | CVH825GKA3* | EA*4X43L21A*+WALLCON | *97CMN0601714B* | 24200 | 16.5 | 10.5 | 8.1 | 21200 | 16700 | 78.77% | 2.02
214242251 | 2.02 | Yes | DAY & NIGHT | HRCU-A-CB (Split System: Heat Pump with Remote Outdoor Unit-Air-Source) | Centrally-Ducted | CVH825GKA3* | EN(A,D,W)4X48L21**+WALLCON | *80CTL1102120B* | 24200 | 17 | 11.5 | 8.1 | 21200 | 16600 | 78.3% | 2.02
214242381 | 2.02 | Yes | DAY & NIGHT | HRCU-A-CB (Split System: Heat Pump with Remote Outdoor Unit-Air-Source) | Centrally-Ducted | CVH825GKA3* | EN(A,D)4X48L24**+WALLCON | *96CTN1002122B* | 24200 | 17 | 11.5 | 8.1 | 21200 | 16600 | 78.3% | 2.02
213773831 | 2.02 | Yes | DAY & NIGHT | HRCU-A-CB (Split System: Heat Pump with Remote Outdoor Unit-Air-Source) | Centrally-Ducted | CVH825GKA3* | EA*4X48L24A*+WALLCON | *80CTL1352422B* | 24200 | 17 | 11 | 8.1 | 21000 | 16500 | 78.57% | 2.02
213774251 | 2.02 | Yes | DAY & NIGHT | HRCU-A-CB (Split System: Heat Pump with Remote Outdoor Unit-Air-Source) | Centrally-Ducted | CVH825GKA3* | EHD4X36AAL+WALLCON | *80CTL0901716B* | 24200 | 16.5 | 10.5 | 8.1 | 21400 | 16700 | 78.04% | 1.98
213774501 | 2.02 | Yes | DAY & NIGHT | HRCU-A-CB (Split System: Heat Pump with Remote Outdoor Unit-Air-Source) | Centrally-Ducted | CVH825GKA3* | EHD4X42AAL+WALLCON | *97CMN1202422B* | 24200 | 16 | 10.5 | 8.1 | 21400 | 16600 | 77.57% | 2
213774651 | 2.02 | Yes | DAY & NIGHT | HRCU-A-CB (Split System: Heat Pump with Remote Outdoor Unit-Air-Source) | Centrally-Ducted | CVH825GKA3* | EHD4X48AAL+WALLCON | *97CMN0801714B* | 24200 | 16 | 10.5 | 8.1 | 21400 | 16600 | 77.57% | 2.02
213772581 | 2.02 | Yes | DAY & NIGHT | HRCU-A-CB (Split System: Heat Pump with Remote Outdoor Unit-Air-Source) | Centrally-Ducted | CVH825GKA2* | EHD4X48AAL+WALLCON | *96CTN1002122B* | 24200 | 16 | 11 | 8.1 | 21200 | 16600 | 78.3% | 2.02
210596975 | 2.02 | Yes | DAY & NIGHT | HRCU-A-CB (Split System: Heat Pump with Remote Outdoor Unit-Air-Source) | Centrally-Ducted | CVH825GKA2* | EHD4X48AAL+WALLCON | *96CTN0601714A* | 24200 | 16 | 10.5 | 8.1 | 21400 | 16700 | 78.04% | 2
210597026 | 2.02 | Yes | DAY & NIGHT | HRCU-A-CB (Split System: Heat Pump with Remote Outdoor Unit-Air-Source) | Centrally-Ducted | CVH825GKA2* | EN(A,D)4X48L24**+WALLCON | *97CMN1202422A* | 24200 | 16.5 | 11 | 8.1 | 21400 | 16600 | 77.57% | 2
210596921 | 2.02 | Yes | DAY & NIGHT | HRCU-A-CB (Split System: Heat Pump with Remote Outdoor Unit-Air-Source) | Centrally-Ducted | CVH825GKA2* | EHD4X42AAL+WALLCON | *96CTN1002122A* | 24200 | 16 | 10.5 | 8.1 | 21400 | 16600 | 77.57% | 2
210596957 | 2.02 | Yes | DAY & NIGHT | HRCU-A-CB (Split System: Heat Pump with Remote Outdoor Unit-Air-Source) | Centrally-Ducted | CVH825GKA2* | EHD4X48AAL+WALLCON | *80CTL0701716A* | 24200 | 16.5 | 10.5 | 8.1 | 21200 | 16600 | 78.3% | 2.02
210596966 | 2.02 | Yes | DAY & NIGHT | HRCU-A-CB (Split System: Heat Pump with Remote Outdoor Unit-Air-Source) | Centrally-Ducted | CVH825GKA2* | EHD4X48AAL+WALLCON | *95CSU0601716A* | 24200 | 16 | 10.5 | 8.1 | 21400 | 16700 | 78.04% | 2
210596897 | 2.02 | Yes | DAY & NIGHT | HRCU-A-CB (Split System: Heat Pump with Remote Outdoor Unit-Air-Source) | Centrally-Ducted | CVH825GKA2* | EHD4X42AAL+WALLCON | *80CTL0701716A* | 24200 | 16 | 10.5 | 8.1 | 21400 | 16600 | 77.57% | 2
210596858 | 2.02 | Yes | DAY & NIGHT | HRCU-A-CB (Split System: Heat Pump with Remote Outdoor Unit-Air-Source) | Centrally-Ducted | CVH825GKA2* | EA*4X48L24A*+WALLCON | *80CTL1352422A* | 24200 | 17 | 11 | 8.1 | 21000 | 16500 | 78.57% | 2.02
210596894 | 2.02 | Yes | DAY & NIGHT | HRCU-A-CB (Split System: Heat Pump with Remote Outdoor Unit-Air-Source) | Centrally-Ducted | CVH825GKA2* | EHD4X42AAL+WALLCON | *80CTL0701412A* | 24200 | 16.5 | 11 | 8.1 | 21200 | 16600 | 78.3% | 2.02
210596882 | 2.02 | Yes | DAY & NIGHT | HRCU-A-CB (Split System: Heat Pump with Remote Outdoor Unit-Air-Source) | Centrally-Ducted | CVH825GKA2* | EHD4X42AAL+WALLCON | *80CSU0401712A* | 24200 | 16.5 | 11 | 8.1 | 21400 | 16600 | 77.57% | 2
210597089 | 2.02 | Yes | DAY & NIGHT | HRCU-A-CB (Split System: Heat Pump with Remote Outdoor Unit-Air-Source) | Centrally-Ducted | CVH825GKA2* | EN(A,D,W)4X48L21**+WALLCON | *80CTL0701716A* | 24200 | 17 | 11 | 8.1 | 21400 | 16600 | 77.57% | 2.02
210597092 | 2.02 | Yes | DAY & NIGHT | HRCU-A-CB (Split System: Heat Pump with Remote Outdoor Unit-Air-Source) | Centrally-Ducted | CVH825GKA2* | EN(A,D,W)4X48L21**+WALLCON | *80CTL0901716A* | 24200 | 17.5 | 11.7 | 8.1 | 21200 | 16500 | 77.83% | 2.02
210596963 | 2.02 | Yes | DAY & NIGHT | HRCU-A-CB (Split System: Heat Pump with Remote Outdoor Unit-Air-Source) | Centrally-Ducted | CVH825GKA2* | EHD4X48AAL+WALLCON | *80CTL1352422A* | 24200 | 16 | 11 | 8.1 | 21200 | 16600 | 78.3% | 2.02
210596972 | 2.02 | Yes | DAY & NIGHT | HRCU-A-CB (Split System: Heat Pump with Remote Outdoor Unit-Air-Source) | Centrally-Ducted | CVH825GKA2* | EHD4X48AAL+WALLCON | *95CSU1002122A* | 24200 | 16.5 | 11 | 8.1 | 21200 | 16600 | 78.3% | 2.02
210596807 | 2.02 | Yes | DAY & NIGHT | HRCU-A-CB (Split System: Heat Pump with Remote Outdoor Unit-Air-Source) | Centrally-Ducted | CVH825GKA2* | EA*4X48L21A*+WALLCON | *80CSU0401712A* | 24200 | 17 | 11 | 8.1 | 21000 | 16500 | 78.57% | 2.02
210597011 | 2.02 | Yes | DAY & NIGHT | HRCU-A-CB (Split System: Heat Pump with Remote Outdoor Unit-Air-Source) | Centrally-Ducted | CVH825GKA2* | EN(A,D)4X48L24**+WALLCON | *95CSU1002122A* | 24200 | 17 | 11.5 | 8.1 | 21200 | 16600 | 78.3% | 2.02
210597005 | 2.02 | Yes | DAY & NIGHT | HRCU-A-CB (Split System: Heat Pump with Remote Outdoor Unit-Air-Source) | Centrally-Ducted | CVH825GKA2* | EN(A,D)4X48L24**+WALLCON | *80CTL1352422A* | 24200 | 17 | 11.5 | 8.1 | 21400 | 16600 | 77.57% | 2.02
210597014 | 2.02 | Yes | DAY & NIGHT | HRCU-A-CB (Split System: Heat Pump with Remote Outdoor Unit-Air-Source) | Centrally-Ducted | CVH825GKA2* | EN(A,D)4X48L24**+WALLCON | *96CTN1002122A* | 24200 | 17 | 11.5 | 8.1 | 21400 | 16600 | 77.57% | 2.02
210597098 | 2.02 | Yes | DAY & NIGHT | HRCU-A-CB (Split System: Heat Pump with Remote Outdoor Unit-Air-Source) | Centrally-Ducted | CVH825GKA2* | EN(A,D,W)4X48L21**+WALLCON | *95CSU0802120A* | 24200 | 17 | 11.5 | 8.1 | 21200 | 16600 | 78.3% | 2.02
211241523 | 2.02 | Yes | DAY & NIGHT | HRCU-A-CB (Split System: Heat Pump with Remote Outdoor Unit-Air-Source) | Centrally-Ducted | DLCURAH24ABK | EA*4X30L17A* | *80VTL0451412A* | 24200 | 16.5 | 10 | 8.5 | 26400 | 23000 | 87.12% | 1.9
211240667 | 2.02 | Yes | DAY & NIGHT | HRCU-A-CB (Split System: Heat Pump with Remote Outdoor Unit-Air-Source) | Centrally-Ducted | DLCURAH24ABK | EA*4X24L17A* | *80ES(N,L)0901714A* | 24200 | 16.5 | 10 | 8.5 | 27000 | 23400 | 86.67% | 1.94
211241181 | 2.02 | Yes | DAY & NIGHT | HRCU-A-CB (Split System: Heat Pump with Remote Outdoor Unit-Air-Source) | Centrally-Ducted | DLCURAH24ABK | EA*4X25L17A* | *92ESN0401712A* | 24200 | 16 | 10 | 8.1 | 25400 | 21600 | 85.04% | 1.78
211241547 | 2.02 | Yes | DAY & NIGHT | HRCU-A-CB (Split System: Heat Pump with Remote Outdoor Unit-Air-Source) | Centrally-Ducted | DLCURAH24ABK | EA*4X30L17A* | *96VTN0801716A* | 24200 | 16.5 | 10 | 8.5 | 26400 | 23000 | 87.12% | 1.9
211241241 | 2.02 | Yes | DAY & NIGHT | HRCU-A-CB (Split System: Heat Pump with Remote Outdoor Unit-Air-Source) | Centrally-Ducted | DLCURAH24ABK | EA*4X30L14A* | *80VSL0451412A* | 24200 | 16 | 10 | 8.5 | 26400 | 23000 | 87.12% | 1.9
211241557 | 2.02 | Yes | DAY & NIGHT | HRCU-A-CB (Split System: Heat Pump with Remote Outdoor Unit-Air-Source) | Centrally-Ducted | DLCURAH24ABK | EA*4X30L17A* | *80VTL0701716A* | 24200 | 17 | 10 | 8.5 | 26200 | 23000 | 87.79% | 1.92
211241214 | 2.02 | Yes | DAY & NIGHT | HRCU-A-CB (Split System: Heat Pump with Remote Outdoor Unit-Air-Source) | Centrally-Ducted | DLCURAH24ABK | EA*4X25L17A* | OMV098J12* | 24200 | 17 | 10 | 8.5 | 25200 | 21600 | 85.71% | 1.8
211242089 | 2.02 | Yes | DAY & NIGHT | HRCU-A-CB (Split System: Heat Pump with Remote Outdoor Unit-Air-Source) | Centrally-Ducted | DLCURAH24ABK | EA*4X36L17A* | *80ES(N,L)0451712A* | 24200 | 16.5 | 10 | 8.5 | 26200 | 22600 | 86.26% | 1.88
211240336 | 2.02 | Yes | DAY & NIGHT | HRCU-A-CB (Split System: Heat Pump with Remote Outdoor Unit-Air-Source) | Centrally-Ducted | DLCURAH24ABK | EA*4X24L14A* | *92ESN0601412A* | 24200 | 16 | 10 | 8.5 | 27200 | 23400 | 86.03% | 1.9
211241711 | 2.02 | Yes | DAY & NIGHT | HRCU-A-CB (Split System: Heat Pump with Remote Outdoor Unit-Air-Source) | Centrally-Ducted | DLCURAH24ABK | EA*4X30L17A* | *92ESN0801716A* | 24200 | 17 | 10 | 8.5 | 26400 | 22800 | 86.36% | 1.9
211242180 | 2.02 | Yes | DAY & NIGHT | HRCU-A-CB (Split System: Heat Pump with Remote Outdoor Unit-Air-Source) | Centrally-Ducted | DLCURAH24ABK | EA*4X36L17A* | *92ESN0401410A* | 24200 | 15.2 | 10 | 8.5 | 26400 | 22600 | 85.61% | 1.84
211244954 | 2.02 | Yes | DAY & NIGHT | HRCU-A-CB (Split System: Heat Pump with Remote Outdoor Unit-Air-Source) | Centrally-Ducted | DLCURAH24ABK | EN(A,D,W)4X36L17** | *80VSL0451716A* | 24200 | 16 | 10.5 | 8.1 | 26400 | 22800 | 86.36% | 1.88
211241959 | 2.02 | Yes | DAY & NIGHT | HRCU-A-CB (Split System: Heat Pump with Remote Outdoor Unit-Air-Source) | Centrally-Ducted | DLCURAH24ABK | EA*4X36L17A* | *80VTL0451412A* | 24200 | 16.5 | 10 | 8.5 | 26200 | 22400 | 85.5% | 1.86
211244518 | 2.02 | Yes | DAY & NIGHT | HRCU-A-CB (Split System: Heat Pump with Remote Outdoor Unit-Air-Source) | Centrally-Ducted | DLCURAH24ABK | EN(A,D)4X30L17** | *80VSL0451716A* | 24200 | 16 | 10.5 | 8.1 | 26400 | 22800 | 86.36% | 1.88
211244583 | 2.02 | Yes | DAY & NIGHT | HRCU-A-CB (Split System: Heat Pump with Remote Outdoor Unit-Air-Source) | Centrally-Ducted | DLCURAH24ABK | EN(A,D)4X30L17** | *96VTN0801716A* | 24200 | 16.5 | 10.5 | 8.1 | 26200 | 23000 | 87.79% | 1.9
211244559 | 2.02 | Yes | DAY & NIGHT | HRCU-A-CB (Split System: Heat Pump with Remote Outdoor Unit-Air-Source) | Centrally-Ducted | DLCURAH24ABK | EN(A,D)4X30L17** | *80VTL0451412A* | 24200 | 16.5 | 10.5 | 8.1 | 26200 | 22800 | 87.02% | 1.88
211241433 | 2.02 | Yes | DAY & NIGHT | HRCU-A-CB (Split System: Heat Pump with Remote Outdoor Unit-Air-Source) | Centrally-Ducted | DLCURAH24ABK | EA*4X30L17A* | *96VSN0801716A* | 24200 | 16.5 | 10 | 8.5 | 26400 | 23000 | 87.12% | 1.9
211243135 | 2.02 | Yes | DAY & NIGHT | HRCU-A-CB (Split System: Heat Pump with Remote Outdoor Unit-Air-Source) | Centrally-Ducted | DLCURAH24ABK | EA*4X37L17A* | *92ESN0401712A* | 24200 | 16 | 10 | 8.1 | 25400 | 22000 | 86.61% | 1.82
211240324 | 2.02 | Yes | DAY & NIGHT | HRCU-A-CB (Split System: Heat Pump with Remote Outdoor Unit-Air-Source) | Centrally-Ducted | DLCURAH24ABK | EA*4X24L14A* | *80ES(N,L)0451412A* | 24200 | 16 | 10 | 8.5 | 27200 | 23400 | 86.03% | 1.9
211241869 | 2.02 | Yes | DAY & NIGHT | HRCU-A-CB (Split System: Heat Pump with Remote Outdoor Unit-Air-Source) | Centrally-Ducted | DLCURAH24ABK | EA*4X36L17A* | *96VSN0801716A* | 24200 | 16.5 | 10 | 8.5 | 26200 | 22600 | 86.26% | 1.86
211244328 | 2.02 | Yes | DAY & NIGHT | HRCU-A-CB (Split System: Heat Pump with Remote Outdoor Unit-Air-Source) | Centrally-Ducted | DLCURAH24ABK | EN(A,D)4X30L14** | *95ESN0601412A* | 24200 | 15.5 | 10 | 8.1 | 26600 | 22800 | 85.71% | 1.86
210596999 | 2.02 | Yes | DAY & NIGHT | HRCU-A-CB (Split System: Heat Pump with Remote Outdoor Unit-Air-Source) | Centrally-Ducted | CVH825GKA2* | EHD4X48AAL+WALLCON | *97CMN1202422A* | 24200 | 16 | 10.5 | 8.1 | 21200 | 16600 | 78.3% | 2.02
210597008 | 2.02 | Yes | DAY & NIGHT | HRCU-A-CB (Split System: Heat Pump with Remote Outdoor Unit-Air-Source) | Centrally-Ducted | CVH825GKA2* | EN(A,D)4X48L24**+WALLCON | *95CSU0802120A* | 24200 | 17 | 11.5 | 8.1 | 21200 | 16600 | 78.3% | 2.02
210597122 | 2.02 | Yes | DAY & NIGHT | HRCU-A-CB (Split System: Heat Pump with Remote Outdoor Unit-Air-Source) | Centrally-Ducted | CVH825GKA2* | EN(A,D,W)4X48L21**+WALLCON | *97CMN1002122A* | 24200 | 17 | 11.5 | 8.1 | 21400 | 16600 | 77.57% | 2.02
211242438 | 2.02 | Yes | DAY & NIGHT | HRCU-A-CB (Split System: Heat Pump with Remote Outdoor Unit-Air-Source) | Centrally-Ducted | DLCURAH24ABK | EA*4X36L21A* | *80ESU0401712A* | 24200 | 17.5 | 10 | 8.5 | 26000 | 22800 | 87.69% | 1.9
211241368 | 2.02 | Yes | DAY & NIGHT | HRCU-A-CB (Split System: Heat Pump with Remote Outdoor Unit-Air-Source) | Centrally-Ducted | DLCURAH24ABK | EA*4X30L14A* | *80ES(N,L)0701412A* | 24200 | 16.5 | 10 | 8.5 | 26400 | 23000 | 87.12% | 1.9
211242287 | 2.02 | Yes | DAY & NIGHT | HRCU-A-CB (Split System: Heat Pump with Remote Outdoor Unit-Air-Source) | Centrally-Ducted | DLCURAH24ABK | EA*4X36L21A* | *96VSN0802120A* | 24200 | 17 | 10 | 8.5 | 26000 | 22600 | 86.92% | 1.88
211243808 | 2.02 | Yes | DAY & NIGHT | HRCU-A-CB (Split System: Heat Pump with Remote Outdoor Unit-Air-Source) | Centrally-Ducted | DLCURAH24ABK | EN(A,D)4X24L14** | *92ESN0601412A* | 24200 | 15.5 | 10 | 8.5 | 27200 | 22600 | 83.09% | 1.86
211245463 | 2.02 | Yes | DAY & NIGHT | HRCU-A-CB (Split System: Heat Pump with Remote Outdoor Unit-Air-Source) | Centrally-Ducted | DLCURAH24ABK | EN(A,D)4X36L21** | *95ESU0601716A* | 24200 | 16.5 | 10.5 | 8.1 | 26200 | 22800 | 87.02% | 1.9
211244995 | 2.02 | Yes | DAY & NIGHT | HRCU-A-CB (Split System: Heat Pump with Remote Outdoor Unit-Air-Source) | Centrally-Ducted | DLCURAH24ABK | EN(A,D,W)4X36L17** | *80VTL0451412A* | 24200 | 16.5 | 10.5 | 8.1 | 26200 | 22800 | 87.02% | 1.88
211245029 | 2.02 | Yes | DAY & NIGHT | HRCU-A-CB (Split System: Heat Pump with Remote Outdoor Unit-Air-Source) | Centrally-Ducted | DLCURAH24ABK | EN(A,D,W)4X36L17** | *80VTL0701716A* | 24200 | 17 | 10.5 | 8.1 | 26200 | 23000 | 87.79% | 1.9
211241292 | 2.02 | Yes | DAY & NIGHT | HRCU-A-CB (Split System: Heat Pump with Remote Outdoor Unit-Air-Source) | Centrally-Ducted | DLCURAH24ABK | EA*4X30L14A* | *95ESN0601412A* | 24200 | 15.5 | 10 | 8.5 | 26600 | 22800 | 85.71% | 1.86
211241993 | 2.02 | Yes | DAY & NIGHT | HRCU-A-CB (Split System: Heat Pump with Remote Outdoor Unit-Air-Source) | Centrally-Ducted | DLCURAH24ABK | EA*4X36L17A* | *80VTL0701716A* | 24200 | 17 | 10 | 8.5 | 26000 | 22600 | 86.92% | 1.88
206765884 | 2.02 | Yes | DAY & NIGHT | HRCU-A-CB (Split System: Heat Pump with Remote Outdoor Unit-Air-Source) | Centrally-Ducted | CVH825GKA3* | EA*4X37L17A*+WALLCON | *96CTN0801714A* | 24200 | 16.5 | 11 | 8.1 | 21400 | 16700 | 78.04% | 1.98
206767529 | 2.02 | Yes | DAY & NIGHT | HRCU-A-CB (Split System: Heat Pump with Remote Outdoor Unit-Air-Source) | Centrally-Ducted | CVH825GKA3* | EA*4X37L17A*+WALLCON | *95CSU0601716A* | 24200 | 16.5 | 10.5 | 8.1 | 21400 | 16800 | 78.5% | 1.98
206765983 | 2.02 | Yes | DAY & NIGHT | HRCU-A-CB (Split System: Heat Pump with Remote Outdoor Unit-Air-Source) | Centrally-Ducted | CVH825GKA3* | EA*4X37L21A*+WALLCON | *97CMN0601714A* | 24200 | 16 | 11 | 8.1 | 21200 | 16800 | 79.25% | 2
206133430 | 2.02 | Yes | DAY & NIGHT | HRCU-A-CB (Split System: Heat Pump with Remote Outdoor Unit-Air-Source) | Centrally-Ducted | CVH825GKA2* | EA*4X37L17A*+WALLCON | *80CSU0601716A* | 24200 | 16.5 | 10.5 | 8.1 | 21400 | 16700 | 78.04% | 2
206133742 | 2.02 | Yes | DAY & NIGHT | HRCU-A-CB (Split System: Heat Pump with Remote Outdoor Unit-Air-Source) | Centrally-Ducted | CVH825GKA2* | EA*4X25L17A*+WALLCON | *95CSU0601716A* | 24200 | 16.5 | 10.5 | 8.1 | 21400 | 16700 | 78.04% | 2
206767047 | 2.02 | Yes | DAY & NIGHT | HRCU-A-CB (Split System: Heat Pump with Remote Outdoor Unit-Air-Source) | Centrally-Ducted | CVH825GKA3* | EHD4X36AAL+WALLCON | *80CTL0901716A* | 24200 | 16.5 | 11 | 8.1 | 21400 | 16600 | 77.57% | 2
206767182 | 2.02 | Yes | DAY & NIGHT | HRCU-A-CB (Split System: Heat Pump with Remote Outdoor Unit-Air-Source) | Centrally-Ducted | CVH825GKA3* | EA*4X37L17A*+WALLCON | *80CSU0401712A* | 24200 | 17 | 11 | 8.1 | 21400 | 16700 | 78.04% | 2
206765866 | 2.02 | Yes | DAY & NIGHT | HRCU-A-CB (Split System: Heat Pump with Remote Outdoor Unit-Air-Source) | Centrally-Ducted | CVH825GKA3* | EA*4X37L17A*+WALLCON | *80CTL0701716A* | 24200 | 16.5 | 11 | 8.1 | 21400 | 16700 | 78.04% | 2
204456884 | 2.02 | Yes | DAY & NIGHT | HRCU-A-CB (Split System: Heat Pump with Remote Outdoor Unit-Air-Source) | Centrally-Ducted | CVH825GKA2* | EA*4X37L17A*+WALLCON | *80CTL0901716A* | 24200 | 17 | 11 | 8.1 | 21400 | 16600 | 77.57% | 2.02
205750683 | 2.02 | Yes | DAY & NIGHT | HRCU-A-CB (Split System: Heat Pump with Remote Outdoor Unit-Air-Source) | Centrally-Ducted | CVH825GKA2* | EA*4X37L21A*+WALLCON | *97CMN0601714A* | 24200 | 16 | 11 | 8.1 | 21200 | 16800 | 79.25% | 2
205750635 | 2.02 | Yes | DAY & NIGHT | HRCU-A-CB (Split System: Heat Pump with Remote Outdoor Unit-Air-Source) | Centrally-Ducted | CVH825GKA2* | EA*4X37L21A*+WALLCON | *80CTL0451712A* | 24200 | 16.5 | 11 | 8.1 | 21200 | 16700 | 78.77% | 2
206133420 | 2.02 | Yes | DAY & NIGHT | HRCU-A-CB (Split System: Heat Pump with Remote Outdoor Unit-Air-Source) | Centrally-Ducted | CVH825GKA2* | EA*4X37L17A*+WALLCON | *80CSU0401712A* | 24200 | 17 | 11 | 8.1 | 21400 | 16700 | 78.04% | 2
206133802 | 2.02 | Yes | DAY & NIGHT | HRCU-A-CB (Split System: Heat Pump with Remote Outdoor Unit-Air-Source) | Centrally-Ducted | CVH825GKA2* | EA*4X37L17A*+WALLCON | *95CSU0601716A* | 24200 | 16.5 | 10.5 | 8.1 | 21400 | 16800 | 78.5% | 1.98
206767475 | 2.02 | Yes | DAY & NIGHT | HRCU-A-CB (Split System: Heat Pump with Remote Outdoor Unit-Air-Source) | Centrally-Ducted | CVH825GKA3* | EA*4X25L17A*+WALLCON | *95CSU0601716A* | 24200 | 16.5 | 10.5 | 8.1 | 21400 | 16700 | 78.04% | 2
206765542 | 2.02 | Yes | DAY & NIGHT | HRCU-A-CB (Split System: Heat Pump with Remote Outdoor Unit-Air-Source) | Centrally-Ducted | CVH825GKA3* | EA*4X25L17A*+WALLCON | *97CMN0801714A* | 24200 | 16.5 | 11 | 8.1 | 21400 | 16700 | 78.04% | 2
206765902 | 2.02 | Yes | DAY & NIGHT | HRCU-A-CB (Split System: Heat Pump with Remote Outdoor Unit-Air-Source) | Centrally-Ducted | CVH825GKA3* | EA*4X37L17A*+WALLCON | *97CMN0801714A* | 24200 | 16 | 11 | 8.1 | 21400 | 16800 | 78.5% | 1.98
206765920 | 2.02 | Yes | DAY & NIGHT | HRCU-A-CB (Split System: Heat Pump with Remote Outdoor Unit-Air-Source) | Centrally-Ducted | CVH825GKA3* | EA*4X37L17A*+WALLCON | *80CTL0901716A* | 24200 | 17 | 11 | 8.1 | 21400 | 16600 | 77.57% | 2.02
206767191 | 2.02 | Yes | DAY & NIGHT | HRCU-A-CB (Split System: Heat Pump with Remote Outdoor Unit-Air-Source) | Centrally-Ducted | CVH825GKA3* | EA*4X37L17A*+WALLCON | *80CSU0601716A* | 24200 | 16.5 | 10.5 | 8.1 | 21400 | 16700 | 78.04% | 2
206765497 | 2.02 | Yes | DAY & NIGHT | HRCU-A-CB (Split System: Heat Pump with Remote Outdoor Unit-Air-Source) | Centrally-Ducted | CVH825GKA3* | EA*4X25L17A*+WALLCON | *80CTL0451712A* | 24200 | 16.5 | 11 | 8.1 | 21400 | 16800 | 78.5% | 2
206765911 | 2.02 | Yes | DAY & NIGHT | HRCU-A-CB (Split System: Heat Pump with Remote Outdoor Unit-Air-Source) | Centrally-Ducted | CVH825GKA3* | EA*4X37L17A*+WALLCON | *80CTL0701412A* | 24200 | 17 | 11 | 8.1 | 21400 | 16600 | 77.57% | 2
206765929 | 2.02 | Yes | DAY & NIGHT | HRCU-A-CB (Split System: Heat Pump with Remote Outdoor Unit-Air-Source) | Centrally-Ducted | CVH825GKA3* | EA*4X37L21A*+WALLCON | *80CTL0451712A* | 24200 | 16.5 | 11 | 8.1 | 21200 | 16700 | 78.77% | 2
206765515 | 2.02 | Yes | DAY & NIGHT | HRCU-A-CB (Split System: Heat Pump with Remote Outdoor Unit-Air-Source) | Centrally-Ducted | CVH825GKA3* | EA*4X25L17A*+WALLCON | *96CTN0601714A* | 24200 | 16.5 | 11 | 8.1 | 21400 | 16700 | 78.04% | 2
206765524 | 2.02 | Yes | DAY & NIGHT | HRCU-A-CB (Split System: Heat Pump with Remote Outdoor Unit-Air-Source) | Centrally-Ducted | CVH825GKA3* | EA*4X25L17A*+WALLCON | *96CTN0801714A* | 24200 | 16.5 | 11 | 8.1 | 21400 | 16700 | 78.04% | 2
206765533 | 2.02 | Yes | DAY & NIGHT | HRCU-A-CB (Split System: Heat Pump with Remote Outdoor Unit-Air-Source) | Centrally-Ducted | CVH825GKA3* | EA*4X25L17A*+WALLCON | *97CMN0601714A* | 24200 | 15.5 | 10.5 | 8.1 | 20000 | 16000 | 80% | 1.94
211244905 | 2.02 | Yes | DAY & NIGHT | HRCU-A-CB (Split System: Heat Pump with Remote Outdoor Unit-Air-Source) | Centrally-Ducted | DLCURAH24ABK | EN(A,D,W)4X36L17** | *96VSN0801716A* | 24200 | 16.5 | 10.5 | 8.1 | 26200 | 23000 | 87.79% | 1.9
211241983 | 2.02 | Yes | DAY & NIGHT | HRCU-A-CB (Split System: Heat Pump with Remote Outdoor Unit-Air-Source) | Centrally-Ducted | DLCURAH24ABK | EA*4X36L17A* | *96VTN0801716A* | 24200 | 16.5 | 10 | 8.5 | 26200 | 22600 | 86.26% | 1.86
211242502 | 2.02 | No | DAY & NIGHT | HRCU-A-CB (Split System: Heat Pump with Remote Outdoor Unit-Air-Source) | Centrally-Ducted | DLCURAH24ABK | EA*4X36L21A* | *95ESN0401712A* | 24200 | 15.2 | 9.5 | 8.5 | 26400 | 22600 | 85.61% | 1.84
211242786 | 2.02 | Yes | DAY & NIGHT | HRCU-A-CB (Split System: Heat Pump with Remote Outdoor Unit-Air-Source) | Centrally-Ducted | DLCURAH24ABK | EA*4X37L17A* | *96VSN0401410A* | 24200 | 16 | 10 | 8.5 | 25600 | 21800 | 85.16% | 1.8
214571234 | 2.02 | Yes | DAY & NIGHT | HRCU-A-CB (Split System: Heat Pump with Remote Outdoor Unit-Air-Source) | Centrally-Ducted | CVH825GKA3* | EN(A,D,W)4X48L21**+WALLCON | *95CSU1002122B* | 24200 | 17 | 11.5 | 8.1 | 21200 | 16600 | 78.3% | 2.02
212969791 | 2.02 | Yes | DAY & NIGHT | HRCU-A-CB (Split System: Heat Pump with Remote Outdoor Unit-Air-Source) | Centrally-Ducted | DLCURAH24ABK | EA*4X37L17A* | *80VSL0451412B* | 24200 | 17 | 10 | 8.5 | 25200 | 22000 | 87.3% | 1.84
214229140 | 2.02 | Yes | DAY & NIGHT | HRCU-A-CB (Split System: Heat Pump with Remote Outdoor Unit-Air-Source) | Centrally-Ducted | DLCURAH24ABK | EA*4X25L17A* | *80MSU0601716A* | 24200 | 17.5 | 10 | 8.5 | 25200 | 21200 | 84.13% | 1.8
211245426 | 2.02 | Yes | DAY & NIGHT | HRCU-A-CB (Split System: Heat Pump with Remote Outdoor Unit-Air-Source) | Centrally-Ducted | DLCURAH24ABK | EN(A,D)4X36L21** | *80VSL0451716A* | 24200 | 16 | 10.5 | 8.1 | 26400 | 22800 | 86.36% | 1.88
211245777 | 2.02 | Yes | DAY & NIGHT | HRCU-A-CB (Split System: Heat Pump with Remote Outdoor Unit-Air-Source) | Centrally-Ducted | DLCURAH24ABK | EN(A,D)4X36L21** | OMV112K14A | 24200 | 16 | 10 | 8.1 | 26400 | 23000 | 87.12% | 1.88
211245350 | 2.02 | Yes | DAY & NIGHT | HRCU-A-CB (Split System: Heat Pump with Remote Outdoor Unit-Air-Source) | Centrally-Ducted | DLCURAH24ABK | EN(A,D)4X36L21** | *96VSN0801716A* | 24200 | 16.5 | 10.5 | 8.1 | 26200 | 23000 | 87.79% | 1.9
211240869 | 2.02 | Yes | DAY & NIGHT | HRCU-A-CB (Split System: Heat Pump with Remote Outdoor Unit-Air-Source) | Centrally-Ducted | DLCURAH24ABK | EA*4X25L17A* | *95ESU0401712A* | 24200 | 17 | 10 | 8.5 | 25200 | 21600 | 85.71% | 1.8
211241482 | 2.02 | Yes | DAY & NIGHT | HRCU-A-CB (Split System: Heat Pump with Remote Outdoor Unit-Air-Source) | Centrally-Ducted | DLCURAH24ABK | EA*4X30L17A* | *80VSL0451716A* | 24200 | 16.5 | 10 | 8.5 | 26400 | 23000 | 87.12% | 1.9
211242871 | 2.02 | Yes | DAY & NIGHT | HRCU-A-CB (Split System: Heat Pump with Remote Outdoor Unit-Air-Source) | Centrally-Ducted | DLCURAH24ABK | EA*4X37L17A* | *80VSL0701716A* | 24200 | 16.5 | 10 | 8.5 | 25400 | 21800 | 85.83% | 1.82
211241766 | 2.02 | Yes | DAY & NIGHT | HRCU-A-CB (Split System: Heat Pump with Remote Outdoor Unit-Air-Source) | Centrally-Ducted | DLCURAH24ABK | EA*4X30L17A* | *80ES(N,L)0701412A* | 24200 | 16.5 | 10 | 8.5 | 26400 | 22800 | 86.36% | 1.88
211242980 | 2.02 | Yes | DAY & NIGHT | HRCU-A-CB (Split System: Heat Pump with Remote Outdoor Unit-Air-Source) | Centrally-Ducted | DLCURAH24ABK | EA*4X37L17A* | *96VTN0401410A* | 24200 | 16 | 10 | 8.5 | 25600 | 21800 | 85.16% | 1.8
211243467 | 2.02 | Yes | DAY & NIGHT | HRCU-A-CB (Split System: Heat Pump with Remote Outdoor Unit-Air-Source) | Centrally-Ducted | DLCURAH24ABK | EA*4X37L21A* | *96VTN0802120A* | 24200 | 17 | 10 | 8.1 | 25000 | 21400 | 85.6% | 1.8
211244537 | 2.02 | Yes | DAY & NIGHT | HRCU-A-CB (Split System: Heat Pump with Remote Outdoor Unit-Air-Source) | Centrally-Ducted | DLCURAH24ABK | EN(A,D)4X30L17** | *95ESU0601716A* | 24200 | 16.5 | 10.5 | 8.1 | 26200 | 22800 | 87.02% | 1.9
211245528 | 2.02 | Yes | DAY & NIGHT | HRCU-A-CB (Split System: Heat Pump with Remote Outdoor Unit-Air-Source) | Centrally-Ducted | DLCURAH24ABK | EN(A,D)4X36L21** | *80VTL0701716A* | 24200 | 17 | 10.5 | 8.1 | 26200 | 23000 | 87.79% | 1.9
211244802 | 2.02 | Yes | DAY & NIGHT | HRCU-A-CB (Split System: Heat Pump with Remote Outdoor Unit-Air-Source) | Centrally-Ducted | DLCURAH24ABK | EN(A,D)4X30L17** | *80ES(N,L)0701412A* | 24200 | 16.5 | 10.5 | 8.1 | 26400 | 22800 | 86.36% | 1.88
211241501 | 2.02 | Yes | DAY & NIGHT | HRCU-A-CB (Split System: Heat Pump with Remote Outdoor Unit-Air-Source) | Centrally-Ducted | DLCURAH24ABK | EA*4X30L17A* | *95ESU0601716A* | 24200 | 16.5 | 10 | 8.5 | 26400 | 23000 | 87.12% | 1.9
211241918 | 2.02 | Yes | DAY & NIGHT | HRCU-A-CB (Split System: Heat Pump with Remote Outdoor Unit-Air-Source) | Centrally-Ducted | DLCURAH24ABK | EA*4X36L17A* | *80VSL0451716A* | 24200 | 16.5 | 10 | 8.5 | 26200 | 22600 | 86.26% | 1.86
211242553 | 2.02 | Yes | DAY & NIGHT | HRCU-A-CB (Split System: Heat Pump with Remote Outdoor Unit-Air-Source) | Centrally-Ducted | DLCURAH24ABK | EA*4X36L21A* | *80ES(N,L)0451712A* | 24200 | 17 | 10 | 8.5 | 26200 | 22600 | 86.26% | 1.86
211243289 | 2.02 | Yes | DAY & NIGHT | HRCU-A-CB (Split System: Heat Pump with Remote Outdoor Unit-Air-Source) | Centrally-Ducted | DLCURAH24ABK | EA*4X37L21A* | *96VTN1002122A* | 24200 | 17 | 10 | 8.1 | 25000 | 21400 | 85.6% | 1.8
211244593 | 2.02 | Yes | DAY & NIGHT | HRCU-A-CB (Split System: Heat Pump with Remote Outdoor Unit-Air-Source) | Centrally-Ducted | DLCURAH24ABK | EN(A,D)4X30L17** | *80VTL0701716A* | 24200 | 17 | 10.5 | 8.1 | 26200 | 23000 | 87.79% | 1.9
211242741 | 2.02 | Yes | DAY & NIGHT | HRCU-A-CB (Split System: Heat Pump with Remote Outdoor Unit-Air-Source) | Centrally-Ducted | DLCURAH24ABK | EA*4X36L21A* | OMV112K14A | 24200 | 16.5 | 10 | 8.5 | 26200 | 22600 | 86.26% | 1.86
211245964 | 2.02 | Yes | DAY & NIGHT | HRCU-A-CB (Split System: Heat Pump with Remote Outdoor Unit-Air-Source) | Centrally-Ducted | DLCURAH24ABK | FM(C,U)4Z36**AL* |  | 24200 | 18 | 10.5 | 9 | 26600 | 23000 | 86.47% | 1.92
211242451 | 2.02 | Yes | DAY & NIGHT | HRCU-A-CB (Split System: Heat Pump with Remote Outdoor Unit-Air-Source) | Centrally-Ducted | DLCURAH24ABK | EA*4X36L21A* | *80VTL0902120A* | 24200 | 17 | 10 | 8.5 | 26000 | 22800 | 87.69% | 1.88
211243796 | 2.02 | Yes | DAY & NIGHT | HRCU-A-CB (Split System: Heat Pump with Remote Outdoor Unit-Air-Source) | Centrally-Ducted | DLCURAH24ABK | EN(A,D)4X24L14** | *80ES(N,L)0451412A* | 24200 | 15.5 | 10 | 8.5 | 27200 | 22600 | 83.09% | 1.86
211244195 | 2.02 | Yes | DAY & NIGHT | HRCU-A-CB (Split System: Heat Pump with Remote Outdoor Unit-Air-Source) | Centrally-Ducted | DLCURAH24ABK | EN(A,D)4X24L17** | *95ESN0801716A* | 24200 | 15.2 | 10 | 8.5 | 27400 | 22600 | 82.48% | 1.84
211244404 | 2.02 | Yes | DAY & NIGHT | HRCU-A-CB (Split System: Heat Pump with Remote Outdoor Unit-Air-Source) | Centrally-Ducted | DLCURAH24ABK | EN(A,D)4X30L14** | *80ES(N,L)0701412A* | 24200 | 16.5 | 10.5 | 8.1 | 26200 | 23000 | 87.79% | 1.9
211245613 | 2.02 | Yes | DAY & NIGHT | HRCU-A-CB (Split System: Heat Pump with Remote Outdoor Unit-Air-Source) | Centrally-Ducted | DLCURAH24ABK | EN(A,D)4X36L21** | *80ES(N,L)0702116A* | 24200 | 17 | 10.5 | 8.1 | 26200 | 22800 | 87.02% | 1.9
211244973 | 2.02 | Yes | DAY & NIGHT | HRCU-A-CB (Split System: Heat Pump with Remote Outdoor Unit-Air-Source) | Centrally-Ducted | DLCURAH24ABK | EN(A,D,W)4X36L17** | *95ESU0601716A* | 24200 | 16.5 | 10.5 | 8.1 | 26200 | 22800 | 87.02% | 1.9
211244151 | 2.02 | Yes | DAY & NIGHT | HRCU-A-CB (Split System: Heat Pump with Remote Outdoor Unit-Air-Source) | Centrally-Ducted | DLCURAH24ABK | EN(A,D)4X24L17** | *92ESN0601412A* | 24200 | 15.5 | 10 | 8.5 | 27200 | 22600 | 83.09% | 1.86
211244469 | 2.02 | Yes | DAY & NIGHT | HRCU-A-CB (Split System: Heat Pump with Remote Outdoor Unit-Air-Source) | Centrally-Ducted | DLCURAH24ABK | EN(A,D)4X30L17** | *96VSN0801716A* | 24200 | 16.5 | 10.5 | 8.1 | 26200 | 23000 | 87.79% | 1.9
211245019 | 2.02 | Yes | DAY & NIGHT | HRCU-A-CB (Split System: Heat Pump with Remote Outdoor Unit-Air-Source) | Centrally-Ducted | DLCURAH24ABK | EN(A,D,W)4X36L17** | *96VTN0801716A* | 24200 | 16.5 | 10.5 | 8.1 | 26200 | 23000 | 87.79% | 1.9
211245183 | 2.02 | Yes | DAY & NIGHT | HRCU-A-CB (Split System: Heat Pump with Remote Outdoor Unit-Air-Source) | Centrally-Ducted | DLCURAH24ABK | EN(A,D,W)4X36L17** | *92ESN0801716A* | 24200 | 17 | 10.5 | 8.1 | 26200 | 22800 | 87.02% | 1.88
214242321 | 2.02 | Yes | DAY & NIGHT | HRCU-A-CB (Split System: Heat Pump with Remote Outdoor Unit-Air-Source) | Centrally-Ducted | CVH825GKA3* | EN(A,D,W)4X48L21**+WALLCON | *96CTN1002122B* | 24200 | 17 | 11.5 | 8.1 | 21200 | 16600 | 78.3% | 2.02
212979827 | 2.02 | Yes | DAY & NIGHT | HRCU-A-CB (Split System: Heat Pump with Remote Outdoor Unit-Air-Source) | Centrally-Ducted | DLCURAH24ABK | EA*4X25L17A* | *80MS(N,L)0901714A* | 24200 | 17 | 10 | 8.5 | 25200 | 21800 | 86.51% | 1.82
212983572 | 2.02 | Yes | DAY & NIGHT | HRCU-A-CB (Split System: Heat Pump with Remote Outdoor Unit-Air-Source) | Centrally-Ducted | DLCURAH24ABK | EA*4X37L17A* | *92MSN0601412A* | 24200 | 17 | 10 | 8.5 | 25800 | 22200 | 86.05% | 1.84
212984643 | 2.02 | Yes | DAY & NIGHT | HRCU-A-CB (Split System: Heat Pump with Remote Outdoor Unit-Air-Source) | Centrally-Ducted | DLCURAH24ABK | EA*4X37L21A* | *92MSN0801716A* | 24200 | 17.5 | 10.5 | 8.5 | 25000 | 21400 | 85.6% | 1.8
212985779 | 2.02 | Yes | DAY & NIGHT | HRCU-A-CB (Split System: Heat Pump with Remote Outdoor Unit-Air-Source) | Centrally-Ducted | DLCURAH24ABK | EA*4X25L17A* | *96MSN0261410A* | 24200 | 16.5 | 10 | 8.5 | 25200 | 21600 | 85.71% | 1.82
210474268 | 2.02 | Yes | DAY & NIGHT | HRCU-A-CB (Split System: Heat Pump with Remote Outdoor Unit-Air-Source) | Centrally-Ducted | CVH825GKA3* | EHD4X42AAL+WALLCON | *80CSU0601716A* | 24200 | 16 | 10.5 | 8.1 | 21400 | 16600 | 77.57% | 2
210474345 | 2.02 | Yes | DAY & NIGHT | HRCU-A-CB (Split System: Heat Pump with Remote Outdoor Unit-Air-Source) | Centrally-Ducted | CVH825GKA3* | EHD4X42AAL+WALLCON | *96CTN1202422A* | 24200 | 16 | 10.5 | 8.1 | 21400 | 16600 | 77.57% | 2
210474477 | 2.02 | Yes | DAY & NIGHT | HRCU-A-CB (Split System: Heat Pump with Remote Outdoor Unit-Air-Source) | Centrally-Ducted | CVH825GKA3* | EHD4X48AAL+WALLCON | *80CSU0401712A* | 24200 | 16.5 | 11 | 8.1 | 21200 | 16600 | 78.3% | 2.02
213771131 | 2.02 | Yes | DAY & NIGHT | HRCU-A-CB (Split System: Heat Pump with Remote Outdoor Unit-Air-Source) | Centrally-Ducted | CVH825GKA2* | EA*4X37L21A*+WALLCON | *80CTL0451712B* | 24200 | 16.5 | 10.5 | 8.1 | 21200 | 16700 | 78.77% | 2.02
213770631 | 2.02 | Yes | DAY & NIGHT | HRCU-A-CB (Split System: Heat Pump with Remote Outdoor Unit-Air-Source) | Centrally-Ducted | CVH825GKA2* | EA*4X25L17A*+WALLCON | *95CSU0601716B* | 24200 | 16.5 | 10.5 | 8.1 | 21400 | 16700 | 78.04% | 2.02
213770651 | 2.02 | Yes | DAY & NIGHT | HRCU-A-CB (Split System: Heat Pump with Remote Outdoor Unit-Air-Source) | Centrally-Ducted | CVH825GKA2* | EA*4X25L17A*+WALLCON | *97CMN0801714B* | 24200 | 16.5 | 11 | 8.1 | 21400 | 16700 | 78.04% | 2.02
212979197 | 2.02 | Yes | DAY & NIGHT | HRCU-A-CB (Split System: Heat Pump with Remote Outdoor Unit-Air-Source) | Centrally-Ducted | DLCURAH24ABK | EA*4X37L21A* | *80MS(N,L)0701716A* | 24200 | 17.5 | 10.5 | 8.5 | 25200 | 21600 | 85.71% | 1.82
212979887 | 2.02 | Yes | DAY & NIGHT | HRCU-A-CB (Split System: Heat Pump with Remote Outdoor Unit-Air-Source) | Centrally-Ducted | DLCURAH24ABK | EA*4X37L21A* | *80MS(N,L)0901714A* | 24200 | 17.5 | 10 | 8.5 | 25200 | 21800 | 86.51% | 1.82
212984043 | 2.02 | Yes | DAY & NIGHT | HRCU-A-CB (Split System: Heat Pump with Remote Outdoor Unit-Air-Source) | Centrally-Ducted | DLCURAH24ABK | EA*4X25L17A* | *92MSN0601714A* | 24200 | 17 | 10 | 8.5 | 25200 | 21800 | 86.51% | 1.82
212988715 | 2.02 | Yes | DAY & NIGHT | HRCU-A-CB (Split System: Heat Pump with Remote Outdoor Unit-Air-Source) | Centrally-Ducted | DLCURAH24ABK | EA*4X37L21A* | *95MSU0401712A* | 24200 | 17 | 10 | 8.5 | 25200 | 21400 | 84.92% | 1.8
210473911 | 2.02 | Yes | DAY & NIGHT | HRCU-A-CB (Split System: Heat Pump with Remote Outdoor Unit-Air-Source) | Centrally-Ducted | CVH825GKA3* | EN(A,D,W)4X48L21**+WALLCON | *95CSU1002122A* | 24200 | 17 | 11.5 | 8.1 | 21200 | 16600 | 78.3% | 2.02
210474422 | 2.02 | Yes | DAY & NIGHT | HRCU-A-CB (Split System: Heat Pump with Remote Outdoor Unit-Air-Source) | Centrally-Ducted | CVH825GKA3* | EHD4X42AAL+WALLCON | *80CTL0901716A* | 24200 | 16.5 | 11 | 8.1 | 21200 | 16500 | 77.83% | 2.02
213249274 | 2.02 | Yes | DAY & NIGHT | HRCU-A-CB (Split System: Heat Pump with Remote Outdoor Unit-Air-Source) | Centrally-Ducted | DLCURAH24ABK | FEVA0024**+NAVA43601CK |  | 24200 | 17 | 10 | 9 | 25800 | 22200 | 86.05% | 1.84
204456848 | 2.02 | Yes | DAY & NIGHT | HRCU-A-CB (Split System: Heat Pump with Remote Outdoor Unit-Air-Source) | Centrally-Ducted | CVH825GKA2* | EA*4X37L17A*+WALLCON | *96CTN0801714A* | 24200 | 16.5 | 11 | 8.1 | 21400 | 16700 | 78.04% | 1.98
204456459 | 2.02 | Yes | DAY & NIGHT | HRCU-A-CB (Split System: Heat Pump with Remote Outdoor Unit-Air-Source) | Centrally-Ducted | CVH825GKA2* | EA*4X25L17A*+WALLCON | *96CTN0601714A* | 24200 | 16.5 | 11 | 8.1 | 21400 | 16700 | 78.04% | 2
204456875 | 2.02 | Yes | DAY & NIGHT | HRCU-A-CB (Split System: Heat Pump with Remote Outdoor Unit-Air-Source) | Centrally-Ducted | CVH825GKA2* | EA*4X37L17A*+WALLCON | *80CTL0701412A* | 24200 | 17 | 11 | 8.1 | 21400 | 16600 | 77.57% | 2
204456866 | 2.02 | Yes | DAY & NIGHT | HRCU-A-CB (Split System: Heat Pump with Remote Outdoor Unit-Air-Source) | Centrally-Ducted | CVH825GKA2* | EA*4X37L17A*+WALLCON | *97CMN0801714A* | 24200 | 16 | 11 | 8.1 | 21400 | 16800 | 78.5% | 1.98
204456441 | 2.02 | Yes | DAY & NIGHT | HRCU-A-CB (Split System: Heat Pump with Remote Outdoor Unit-Air-Source) | Centrally-Ducted | CVH825GKA2* | EA*4X25L17A*+WALLCON | *80CTL0451712A* | 24200 | 16.5 | 11 | 8.1 | 21400 | 16800 | 78.5% | 2
204459417 | 2.02 | Yes | DAY & NIGHT | HRCU-A-CB (Split System: Heat Pump with Remote Outdoor Unit-Air-Source) | Centrally-Ducted | CVH825GKA2* | EHD4X36AAL+WALLCON | *80CTL0901716A* | 24200 | 16.5 | 11 | 8.1 | 21400 | 16600 | 77.57% | 2
204456829 | 2.02 | Yes | DAY & NIGHT | HRCU-A-CB (Split System: Heat Pump with Remote Outdoor Unit-Air-Source) | Centrally-Ducted | CVH825GKA2* | EA*4X37L17A*+WALLCON | *80CTL0701716A* | 24200 | 16.5 | 11 | 8.1 | 21400 | 16700 | 78.04% | 2
204456468 | 2.02 | Yes | DAY & NIGHT | HRCU-A-CB (Split System: Heat Pump with Remote Outdoor Unit-Air-Source) | Centrally-Ducted | CVH825GKA2* | EA*4X25L17A*+WALLCON | *96CTN0801714A* | 24200 | 16.5 | 11 | 8.1 | 21400 | 16700 | 78.04% | 2
204456486 | 2.02 | Yes | DAY & NIGHT | HRCU-A-CB (Split System: Heat Pump with Remote Outdoor Unit-Air-Source) | Centrally-Ducted | CVH825GKA2* | EA*4X25L17A*+WALLCON | *97CMN0801714A* | 24200 | 16.5 | 11 | 8.1 | 21400 | 16700 | 78.04% | 2
214243251 | 2.02 | Yes | DAY & NIGHT | HRCU-A-CB (Split System: Heat Pump with Remote Outdoor Unit-Air-Source) | Centrally-Ducted | CVH825GKA2* | EN(A,D)4X48L24**+WALLCON | *96CTN1002122B* | 24200 | 17 | 11.5 | 8.1 | 21200 | 16600 | 78.3% | 2.02
213771191 | 2.02 | Yes | DAY & NIGHT | HRCU-A-CB (Split System: Heat Pump with Remote Outdoor Unit-Air-Source) | Centrally-Ducted | CVH825GKA2* | EA*4X37L21A*+WALLCON | *97CMN0601714B* | 24200 | 16 | 10.5 | 8.1 | 21200 | 16700 | 78.77% | 2.02
213770671 | 2.02 | Yes | DAY & NIGHT | HRCU-A-CB (Split System: Heat Pump with Remote Outdoor Unit-Air-Source) | Centrally-Ducted | CVH825GKA2* | EA*4X25L17A*+WALLCON | *96CTN0601714B* | 24200 | 16.5 | 11 | 8.1 | 21400 | 16700 | 78.04% | 2
213771741 | 2.02 | Yes | DAY & NIGHT | HRCU-A-CB (Split System: Heat Pump with Remote Outdoor Unit-Air-Source) | Centrally-Ducted | CVH825GKA2* | EA*4X48L24A*+WALLCON | *96CTN1202422B* | 24200 | 17 | 11 | 8.1 | 21000 | 16500 | 78.57% | 2.02
212973877 | 2.02 | Yes | DAY & NIGHT | HRCU-A-CB (Split System: Heat Pump with Remote Outdoor Unit-Air-Source) | Centrally-Ducted | DLCURAH24ABK | EA*4X37L17A* | *96VSN0801716B* | 24200 | 17 | 10 | 8.5 | 25800 | 22200 | 86.05% | 1.84
213771071 | 2.02 | Yes | DAY & NIGHT | HRCU-A-CB (Split System: Heat Pump with Remote Outdoor Unit-Air-Source) | Centrally-Ducted | CVH825GKA2* | EA*4X37L17A*+WALLCON | *95CSU0601716B* | 24200 | 16.5 | 10.5 | 8.1 | 21400 | 16700 | 78.04% | 2
213771441 | 2.02 | Yes | DAY & NIGHT | HRCU-A-CB (Split System: Heat Pump with Remote Outdoor Unit-Air-Source) | Centrally-Ducted | CVH825GKA2* | EA*4X43L21A*+WALLCON | *80CTL0451712B* | 24200 | 16.5 | 10.5 | 8.1 | 21200 | 16700 | 78.77% | 2.02
213770681 | 2.02 | Yes | DAY & NIGHT | HRCU-A-CB (Split System: Heat Pump with Remote Outdoor Unit-Air-Source) | Centrally-Ducted | CVH825GKA2* | EA*4X25L17A*+WALLCON | *96CTN0801714B* | 24200 | 16.5 | 11 | 8.1 | 21400 | 16700 | 78.04% | 2.02
213771121 | 2.02 | Yes | DAY & NIGHT | HRCU-A-CB (Split System: Heat Pump with Remote Outdoor Unit-Air-Source) | Centrally-Ducted | CVH825GKA2* | EA*4X37L17A*+WALLCON | *96CTN0801714B* | 24200 | 16.5 | 11 | 8.1 | 21400 | 16700 | 78.04% | 2
213771711 | 2.02 | Yes | DAY & NIGHT | HRCU-A-CB (Split System: Heat Pump with Remote Outdoor Unit-Air-Source) | Centrally-Ducted | CVH825GKA2* | EA*4X48L24A*+WALLCON | *97CMN1002122B* | 24200 | 16.5 | 11 | 8.1 | 21000 | 16500 | 78.57% | 2.02
213771701 | 2.02 | Yes | DAY & NIGHT | HRCU-A-CB (Split System: Heat Pump with Remote Outdoor Unit-Air-Source) | Centrally-Ducted | CVH825GKA2* | EA*4X48L24A*+WALLCON | *80CTL1352422B* | 24200 | 17 | 11 | 8.1 | 21000 | 16500 | 78.57% | 2.02
211245238 | 2.02 | Yes | DAY & NIGHT | HRCU-A-CB (Split System: Heat Pump with Remote Outdoor Unit-Air-Source) | Centrally-Ducted | DLCURAH24ABK | EN(A,D,W)4X36L17** | *80ES(N,L)0701412A* | 24200 | 16.5 | 10.5 | 8.1 | 26400 | 22800 | 86.36% | 1.88
211245672 | 2.02 | Yes | DAY & NIGHT | HRCU-A-CB (Split System: Heat Pump with Remote Outdoor Unit-Air-Source) | Centrally-Ducted | DLCURAH24ABK | EN(A,D)4X36L21** | *92ESN0801716A* | 24200 | 17 | 10.5 | 8.1 | 26200 | 22800 | 87.02% | 1.88
212971998 | 2.02 | Yes | GRANDAIRE | HRCU-A-CB (Split System: Heat Pump with Remote Outdoor Unit-Air-Source) | Centrally-Ducted | WDLCURAH24ABK | WLA*374BA* | WFET090B048A* | 24200 | 17 | 10 | 8.5 | 25200 | 21800 | 86.51% | 1.82
214229144 | 2.02 | Yes | GRANDAIRE | HRCU-A-CB (Split System: Heat Pump with Remote Outdoor Unit-Air-Source) | Centrally-Ducted | WDLCURAH24ABK | WLA*254BA* | WFEU060B048B* | 24200 | 17.5 | 10 | 8.5 | 25200 | 21200 | 84.13% | 1.8
212976069 | 2.02 | Yes | GRANDAIRE | HRCU-A-CB (Split System: Heat Pump with Remote Outdoor Unit-Air-Source) | Centrally-Ducted | WDLCURAH24ABK | WLA*374BA* | WFST080B048A* | 24200 | 17 | 10 | 8.5 | 25800 | 21200 | 82.17% | 1.78
212971193 | 2.02 | Yes | GRANDAIRE | HRCU-A-CB (Split System: Heat Pump with Remote Outdoor Unit-Air-Source) | Centrally-Ducted | WDLCURAH24ABK | WLA*374BA* | WFET045A036A* | 24200 | 17 | 10 | 8.5 | 25200 | 25000 | 99.21% | 2.08
212977597 | 2.02 | Yes | GRANDAIRE | HRCU-A-CB (Split System: Heat Pump with Remote Outdoor Unit-Air-Source) | Centrally-Ducted | WDLCURAH24ABK | WLA*254BA* | WFE*045A036C* | 24200 | 17 | 10 | 8.5 | 25200 | 24600 | 97.62% | 2.04
212978685 | 2.02 | Yes | GRANDAIRE | HRCU-A-CB (Split System: Heat Pump with Remote Outdoor Unit-Air-Source) | Centrally-Ducted | WDLCURAH24ABK | WLA*374BA* | WFE*070B036C* | 24200 | 17.5 | 10 | 8.5 | 25200 | 21200 | 84.13% | 1.8
212978113 | 2.02 | Yes | GRANDAIRE | HRCU-A-CB (Split System: Heat Pump with Remote Outdoor Unit-Air-Source) | Centrally-Ducted | WDLCURAH24ABK | WLA*254BA* | WFE*070A036C* | 24200 | 17.5 | 10.5 | 8.5 | 25200 | 24800 | 98.41% | 2.08
212977645 | 2.02 | Yes | GRANDAIRE | HRCU-A-CB (Split System: Heat Pump with Remote Outdoor Unit-Air-Source) | Centrally-Ducted | WDLCURAH24ABK | WLA*374BA* | WFE*045A036C* | 24200 | 17 | 10 | 8.5 | 25200 | 25000 | 99.21% | 2.08
212979832 | 2.02 | Yes | GRANDAIRE | HRCU-A-CB (Split System: Heat Pump with Remote Outdoor Unit-Air-Source) | Centrally-Ducted | WDLCURAH24ABK | WLA*254BA* | WFE*090B042C* | 24200 | 17 | 10 | 8.5 | 25200 | 24600 | 97.62% | 2.04
212979142 | 2.02 | Yes | GRANDAIRE | HRCU-A-CB (Split System: Heat Pump with Remote Outdoor Unit-Air-Source) | Centrally-Ducted | WDLCURAH24ABK | WLA*254BA* | WFE*070B048C* | 24200 | 17.5 | 10 | 8.5 | 25200 | 24600 | 97.62% | 2.04
211242559 | 2.02 | Yes | GRANDAIRE | HRCU-A-CB (Split System: Heat Pump with Remote Outdoor Unit-Air-Source) | Centrally-Ducted | WDLCURAH24ABK | WLA*364CA* | WFER045B036A* | 24200 | 17 | 10 | 8.5 | 26200 | 22600 | 86.26% | 1.86
211245243 | 2.02 | Yes | GRANDAIRE | HRCU-A-CB (Split System: Heat Pump with Remote Outdoor Unit-Air-Source) | Centrally-Ducted | WDLCURAH24ABK | WLN(C,W)364BA* | WFEL070A036B* | 24200 | 16.5 | 10.5 | 8.1 | 26400 | 22800 | 86.36% | 1.88
211241716 | 2.02 | Yes | GRANDAIRE | HRCU-A-CB (Split System: Heat Pump with Remote Outdoor Unit-Air-Source) | Centrally-Ducted | WDLCURAH24ABK | WLA*304BA* | WFAX080B048A* | 24200 | 17 | 10 | 8.5 | 26400 | 22800 | 86.36% | 1.9
211242443 | 2.02 | Yes | GRANDAIRE | HRCU-A-CB (Split System: Heat Pump with Remote Outdoor Unit-Air-Source) | Centrally-Ducted | WDLCURAH24ABK | WLA*364CA* | WFEU040B036A* | 24200 | 17.5 | 10 | 8.5 | 26000 | 22800 | 87.69% | 1.9
211245188 | 2.02 | Yes | GRANDAIRE | HRCU-A-CB (Split System: Heat Pump with Remote Outdoor Unit-Air-Source) | Centrally-Ducted | WDLCURAH24ABK | WLN(C,W)364BA* | WFAX080B048A* | 24200 | 17 | 10.5 | 8.1 | 26200 | 22800 | 87.02% | 1.88
211244108 | 2.02 | Yes | GRANDAIRE | HRCU-A-CB (Split System: Heat Pump with Remote Outdoor Unit-Air-Source) | Centrally-Ducted | WDLCURAH24ABK | WLNC244BA* | WFEL045A036B* | 24200 | 15.5 | 10 | 8.5 | 27200 | 22600 | 83.09% | 1.86
211244542 | 2.02 | Yes | GRANDAIRE | HRCU-A-CB (Split System: Heat Pump with Remote Outdoor Unit-Air-Source) | Centrally-Ducted | WDLCURAH24ABK | WLNC304BA* | WFSU060B048A* | 24200 | 16.5 | 10.5 | 8.1 | 26200 | 22800 | 87.02% | 1.9
211243802 | 2.02 | Yes | GRANDAIRE | HRCU-A-CB (Split System: Heat Pump with Remote Outdoor Unit-Air-Source) | Centrally-Ducted | WDLCURAH24ABK | WLNC244AA* | WFER045A036A* | 24200 | 15.5 | 10 | 8.5 | 27200 | 22600 | 83.09% | 1.86
211244808 | 2.02 | Yes | GRANDAIRE | HRCU-A-CB (Split System: Heat Pump with Remote Outdoor Unit-Air-Source) | Centrally-Ducted | WDLCURAH24ABK | WLNC304BA* | WFER070A036A* | 24200 | 16.5 | 10.5 | 8.1 | 26400 | 22800 | 86.36% | 1.88
211241772 | 2.02 | Yes | GRANDAIRE | HRCU-A-CB (Split System: Heat Pump with Remote Outdoor Unit-Air-Source) | Centrally-Ducted | WDLCURAH24ABK | WLA*304BA* | WFER070A036A* | 24200 | 16.5 | 10 | 8.5 | 26400 | 22800 | 86.36% | 1.88
211242558 | 2.02 | Yes | GRANDAIRE | HRCU-A-CB (Split System: Heat Pump with Remote Outdoor Unit-Air-Source) | Centrally-Ducted | WDLCURAH24ABK | WLA*364CA* | WFEL045B036B* | 24200 | 17 | 10 | 8.5 | 26200 | 22600 | 86.26% | 1.86
211243813 | 2.02 | Yes | GRANDAIRE | HRCU-A-CB (Split System: Heat Pump with Remote Outdoor Unit-Air-Source) | Centrally-Ducted | WDLCURAH24ABK | WLNC244AA* | WFAX060A036A* | 24200 | 15.5 | 10 | 8.5 | 27200 | 22600 | 83.09% | 1.86
211245969 | 2.02 | Yes | GRANDAIRE | HRCU-A-CB (Split System: Heat Pump with Remote Outdoor Unit-Air-Source) | Centrally-Ducted | WDLCURAH24ABK | FM(C,U)4Z36**AL* |  | 24200 | 18 | 10.5 | 9 | 26600 | 23000 | 86.47% | 1.92
211244978 | 2.02 | Yes | GRANDAIRE | HRCU-A-CB (Split System: Heat Pump with Remote Outdoor Unit-Air-Source) | Centrally-Ducted | WDLCURAH24ABK | WLN(C,W)364BA* | WFSU060B048A* | 24200 | 16.5 | 10.5 | 8.1 | 26200 | 22800 | 87.02% | 1.9
211245677 | 2.02 | Yes | GRANDAIRE | HRCU-A-CB (Split System: Heat Pump with Remote Outdoor Unit-Air-Source) | Centrally-Ducted | WDLCURAH24ABK | WLNC364CA* | WFAX080B048A* | 24200 | 17 | 10.5 | 8.1 | 26200 | 22800 | 87.02% | 1.88
211244156 | 2.02 | Yes | GRANDAIRE | HRCU-A-CB (Split System: Heat Pump with Remote Outdoor Unit-Air-Source) | Centrally-Ducted | WDLCURAH24ABK | WLNC244BA* | WFAX060A036A* | 24200 | 15.5 | 10 | 8.5 | 27200 | 22600 | 83.09% | 1.86
211245958 | 2.02 | Yes | GRANDAIRE | HRCU-A-CB (Split System: Heat Pump with Remote Outdoor Unit-Air-Source) | Centrally-Ducted | WDLCURAH24ABK | FM(C,U)4Z30**AL* |  | 24200 | 18 | 10.5 | 9 | 26600 | 23000 | 86.47% | 1.92
211245468 | 2.02 | Yes | GRANDAIRE | HRCU-A-CB (Split System: Heat Pump with Remote Outdoor Unit-Air-Source) | Centrally-Ducted | WDLCURAH24ABK | WLNC364CA* | WFSU060B048A* | 24200 | 16.5 | 10.5 | 8.1 | 26200 | 22800 | 87.02% | 1.9
211245618 | 2.02 | Yes | GRANDAIRE | HRCU-A-CB (Split System: Heat Pump with Remote Outdoor Unit-Air-Source) | Centrally-Ducted | WDLCURAH24ABK | WLNC364CA* | WFEL070C048B* | 24200 | 17 | 10.5 | 8.1 | 26200 | 22800 | 87.02% | 1.9
211244807 | 2.02 | Yes | GRANDAIRE | HRCU-A-CB (Split System: Heat Pump with Remote Outdoor Unit-Air-Source) | Centrally-Ducted | WDLCURAH24ABK | WLNC304BA* | WFEL070A036B* | 24200 | 16.5 | 10.5 | 8.1 | 26400 | 22800 | 86.36% | 1.88
212981759 | 2.02 | Yes | GRANDAIRE | HRCU-A-CB (Split System: Heat Pump with Remote Outdoor Unit-Air-Source) | Centrally-Ducted | WDLCURAH24ABK | WLA*374BA* | WFEU100C060B* | 24200 | 16.5 | 10 | 8.5 | 25200 | 21400 | 84.92% | 1.78
212985358 | 2.02 | Yes | GRANDAIRE | HRCU-A-CB (Split System: Heat Pump with Remote Outdoor Unit-Air-Source) | Centrally-Ducted | WDLCURAH24ABK | WLA*374CA* | WFAX100C060B* | 24200 | 17.5 | 10.5 | 8.5 | 25200 | 24200 | 96.03% | 2.02
212984048 | 2.02 | Yes | GRANDAIRE | HRCU-A-CB (Split System: Heat Pump with Remote Outdoor Unit-Air-Source) | Centrally-Ducted | WDLCURAH24ABK | WLA*254BA* | WFAX060B042B* | 24200 | 17 | 10 | 8.5 | 25200 | 24600 | 97.62% | 2.04
212982311 | 2.02 | Yes | GRANDAIRE | HRCU-A-CB (Split System: Heat Pump with Remote Outdoor Unit-Air-Source) | Centrally-Ducted | WDLCURAH24ABK | WLA*374BA* | WFEU040B036B* | 24200 | 16.5 | 10 | 8.5 | 25200 | 22000 | 87.3% | 1.84
212979892 | 2.02 | Yes | GRANDAIRE | HRCU-A-CB (Split System: Heat Pump with Remote Outdoor Unit-Air-Source) | Centrally-Ducted | WDLCURAH24ABK | WLA*374CA* | WFE*090B042C* | 24200 | 17.5 | 10 | 8.5 | 25200 | 24400 | 96.83% | 2.02
211244333 | 2.02 | Yes | GRANDAIRE | HRCU-A-CB (Split System: Heat Pump with Remote Outdoor Unit-Air-Source) | Centrally-Ducted | WDLCURAH24ABK | WLNC304AA* | WFSX060A036A* | 24200 | 15.5 | 10 | 8.1 | 26600 | 22800 | 85.71% | 1.86
211243801 | 2.02 | Yes | GRANDAIRE | HRCU-A-CB (Split System: Heat Pump with Remote Outdoor Unit-Air-Source) | Centrally-Ducted | WDLCURAH24ABK | WLNC244AA* | WFEL045A036B* | 24200 | 15.5 | 10 | 8.5 | 27200 | 22600 | 83.09% | 1.86
212984108 | 2.02 | Yes | GRANDAIRE | HRCU-A-CB (Split System: Heat Pump with Remote Outdoor Unit-Air-Source) | Centrally-Ducted | WDLCURAH24ABK | WLA*374CA* | WFAX060B042B* | 24200 | 17.5 | 10 | 8.5 | 25200 | 25400 | 100.8% | 2.14
212987434 | 2.02 | Yes | GRANDAIRE | HRCU-A-CB (Split System: Heat Pump with Remote Outdoor Unit-Air-Source) | Centrally-Ducted | WDLCURAH24ABK | WLA*374BA* | WFSX080B048B* | 24200 | 17 | 10 | 8.5 | 25200 | 25200 | 100% | 2.1
212989152 | 2.02 | Yes | GRANDAIRE | HRCU-A-CB (Split System: Heat Pump with Remote Outdoor Unit-Air-Source) | Centrally-Ducted | WDLCURAH24ABK | WLA*254BA* | WFSU060B048B* | 24200 | 17 | 10 | 8.5 | 25200 | 24600 | 97.62% | 2.04
211244200 | 2.02 | Yes | GRANDAIRE | HRCU-A-CB (Split System: Heat Pump with Remote Outdoor Unit-Air-Source) | Centrally-Ducted | WDLCURAH24ABK | WLNC244BA* | WFSX080B048A* | 24200 | 15.2 | 10 | 8.5 | 27400 | 22600 | 82.48% | 1.84
212988720 | 2.02 | Yes | GRANDAIRE | HRCU-A-CB (Split System: Heat Pump with Remote Outdoor Unit-Air-Source) | Centrally-Ducted | WDLCURAH24ABK | WLA*374CA* | WFSU040B036B* | 24200 | 17 | 10 | 8.5 | 25200 | 25200 | 100% | 2.1
212988660 | 2.02 | Yes | GRANDAIRE | HRCU-A-CB (Split System: Heat Pump with Remote Outdoor Unit-Air-Source) | Centrally-Ducted | WDLCURAH24ABK | WLA*254BA* | WFSU040B036B* | 24200 | 16.5 | 10 | 8.5 | 25200 | 24400 | 96.83% | 2.02
212989212 | 2.02 | Yes | GRANDAIRE | HRCU-A-CB (Split System: Heat Pump with Remote Outdoor Unit-Air-Source) | Centrally-Ducted | WDLCURAH24ABK | WLA*374CA* | WFSU060B048B* | 24200 | 17.5 | 10.5 | 8.5 | 25200 | 25400 | 100.8% | 2.14
212979202 | 2.02 | Yes | GRANDAIRE | HRCU-A-CB (Split System: Heat Pump with Remote Outdoor Unit-Air-Source) | Centrally-Ducted | WDLCURAH24ABK | WLA*374CA* | WFE*070B048C* | 24200 | 17.5 | 10.5 | 8.5 | 25200 | 25400 | 100.8% | 2.14
212982719 | 2.02 | Yes | GRANDAIRE | HRCU-A-CB (Split System: Heat Pump with Remote Outdoor Unit-Air-Source) | Centrally-Ducted | WDLCURAH24ABK | WLA*374CA* | WFEU060B048B* | 24200 | 17.5 | 10.5 | 8.5 | 24800 | 21400 | 86.29% | 1.8
212984648 | 2.02 | Yes | GRANDAIRE | HRCU-A-CB (Split System: Heat Pump with Remote Outdoor Unit-Air-Source) | Centrally-Ducted | WDLCURAH24ABK | WLA*374CA* | WFAX080B048B* | 24200 | 17.5 | 10.5 | 8.5 | 25000 | 24400 | 97.6% | 2.02
214279941 | 2.02 | Yes | GRANDAIRE | HRCU-A-CB (Split System: Heat Pump with Remote Outdoor Unit-Air-Source) | Centrally-Ducted | WDLCURAH24ABK | WLA*374BA* | WFSX060B048B* | 24200 | 16.5 | 10 | 9 | 25400 | 21800 | 85.83% | 1.82
211240673 | 2.02 | Yes | GRANDAIRE | HRCU-A-CB (Split System: Heat Pump with Remote Outdoor Unit-Air-Source) | Centrally-Ducted | WDLCURAH24ABK | WLA*244BA* | WFER090B042A* | 24200 | 16.5 | 10 | 8.5 | 27000 | 23400 | 86.67% | 1.94
214229386 | 2.02 | Yes | GRANDAIRE | HRCU-A-CB (Split System: Heat Pump with Remote Outdoor Unit-Air-Source) | Centrally-Ducted | WDLCURAH24ABK | WLA*374CA* | WFEU080C060B* | 24200 | 17.5 | 10 | 8.5 | 25000 | 21400 | 85.6% | 1.8
211241186 | 2.02 | Yes | GRANDAIRE | HRCU-A-CB (Split System: Heat Pump with Remote Outdoor Unit-Air-Source) | Centrally-Ducted | WDLCURAH24ABK | WLA*254BA* | WFAX040B036A* | 24200 | 16 | 10 | 8.1 | 25400 | 21600 | 85.04% | 1.78
211242507 | 2.02 | No | GRANDAIRE | HRCU-A-CB (Split System: Heat Pump with Remote Outdoor Unit-Air-Source) | Centrally-Ducted | WDLCURAH24ABK | WLA*364CA* | WFSX040B036A* | 24200 | 15.2 | 9.5 | 8.5 | 26400 | 22600 | 85.61% | 1.84
211245619 | 2.02 | Yes | GRANDAIRE | HRCU-A-CB (Split System: Heat Pump with Remote Outdoor Unit-Air-Source) | Centrally-Ducted | WDLCURAH24ABK | WLNC364CA* | WFER070C048A* | 24200 | 17 | 10.5 | 8.1 | 26200 | 22800 | 87.02% | 1.9
211242185 | 2.02 | Yes | GRANDAIRE | HRCU-A-CB (Split System: Heat Pump with Remote Outdoor Unit-Air-Source) | Centrally-Ducted | WDLCURAH24ABK | WLA*364BA* | WFAX040A030A* | 24200 | 15.2 | 10 | 8.5 | 26400 | 22600 | 85.61% | 1.84
211244410 | 2.02 | Yes | GRANDAIRE | HRCU-A-CB (Split System: Heat Pump with Remote Outdoor Unit-Air-Source) | Centrally-Ducted | WDLCURAH24ABK | WLNC304AA* | WFER070A036A* | 24200 | 16.5 | 10.5 | 8.1 | 26200 | 23000 | 87.79% | 1.9
211241374 | 2.02 | Yes | GRANDAIRE | HRCU-A-CB (Split System: Heat Pump with Remote Outdoor Unit-Air-Source) | Centrally-Ducted | WDLCURAH24ABK | WLA*304AA* | WFER070A036A* | 24200 | 16.5 | 10 | 8.5 | 26400 | 23000 | 87.12% | 1.9
211241373 | 2.02 | Yes | GRANDAIRE | HRCU-A-CB (Split System: Heat Pump with Remote Outdoor Unit-Air-Source) | Centrally-Ducted | WDLCURAH24ABK | WLA*304AA* | WFEL070A036B* | 24200 | 16.5 | 10 | 8.5 | 26400 | 23000 | 87.12% | 1.9
211240330 | 2.02 | Yes | GRANDAIRE | HRCU-A-CB (Split System: Heat Pump with Remote Outdoor Unit-Air-Source) | Centrally-Ducted | WDLCURAH24ABK | WLA*244AA* | WFER045A036A* | 24200 | 16 | 10 | 8.5 | 27200 | 23400 | 86.03% | 1.9
211244109 | 2.02 | Yes | GRANDAIRE | HRCU-A-CB (Split System: Heat Pump with Remote Outdoor Unit-Air-Source) | Centrally-Ducted | WDLCURAH24ABK | WLNC244BA* | WFER045A036A* | 24200 | 15.5 | 10 | 8.5 | 27200 | 22600 | 83.09% | 1.86
211241297 | 2.02 | Yes | GRANDAIRE | HRCU-A-CB (Split System: Heat Pump with Remote Outdoor Unit-Air-Source) | Centrally-Ducted | WDLCURAH24ABK | WLA*304AA* | WFSX060A036A* | 24200 | 15.5 | 10 | 8.5 | 26600 | 22800 | 85.71% | 1.86
211241771 | 2.02 | Yes | GRANDAIRE | HRCU-A-CB (Split System: Heat Pump with Remote Outdoor Unit-Air-Source) | Centrally-Ducted | WDLCURAH24ABK | WLA*304BA* | WFEL070A036B* | 24200 | 16.5 | 10 | 8.5 | 26400 | 22800 | 86.36% | 1.88
211244189 | 2.02 | Yes | GRANDAIRE | HRCU-A-CB (Split System: Heat Pump with Remote Outdoor Unit-Air-Source) | Centrally-Ducted | WDLCURAH24ABK | WLNC244BA* | WFSX060B042A* | 24200 | 15.5 | 10 | 8.5 | 27200 | 22800 | 83.82% | 1.86
211242094 | 2.02 | Yes | GRANDAIRE | HRCU-A-CB (Split System: Heat Pump with Remote Outdoor Unit-Air-Source) | Centrally-Ducted | WDLCURAH24ABK | WLA*364BA* | WFEL045B036B* | 24200 | 16.5 | 10 | 8.5 | 26200 | 22600 | 86.26% | 1.88
211244752 | 2.02 | Yes | GRANDAIRE | HRCU-A-CB (Split System: Heat Pump with Remote Outdoor Unit-Air-Source) | Centrally-Ducted | WDLCURAH24ABK | WLNC304BA* | WFAX080B048A* | 24200 | 17 | 10.5 | 8.1 | 26200 | 22800 | 87.02% | 1.88
211240341 | 2.02 | Yes | GRANDAIRE | HRCU-A-CB (Split System: Heat Pump with Remote Outdoor Unit-Air-Source) | Centrally-Ducted | WDLCURAH24ABK | WLA*244AA* | WFAX060A036A* | 24200 | 16 | 10 | 8.5 | 27200 | 23400 | 86.03% | 1.9
211241506 | 2.02 | Yes | GRANDAIRE | HRCU-A-CB (Split System: Heat Pump with Remote Outdoor Unit-Air-Source) | Centrally-Ducted | WDLCURAH24ABK | WLA*304BA* | WFSU060B048A* | 24200 | 16.5 | 10 | 8.5 | 26400 | 23000 | 87.12% | 1.9
211243140 | 2.02 | Yes | GRANDAIRE | HRCU-A-CB (Split System: Heat Pump with Remote Outdoor Unit-Air-Source) | Centrally-Ducted | WDLCURAH24ABK | WLA*374BA* | WFAX040B036A* | 24200 | 16 | 10 | 8.1 | 25400 | 22000 | 86.61% | 1.82
211245244 | 2.02 | Yes | GRANDAIRE | HRCU-A-CB (Split System: Heat Pump with Remote Outdoor Unit-Air-Source) | Centrally-Ducted | WDLCURAH24ABK | WLN(C,W)364BA* | WFER070A036A* | 24200 | 16.5 | 10.5 | 8.1 | 26400 | 22800 | 86.36% | 1.88
211245848 | 2.02 | Yes | GRANDAIRE | HRCU-A-CB (Split System: Heat Pump with Remote Outdoor Unit-Air-Source) | Centrally-Ducted | WDLCURAH24ABK | WAXL304A* |  | 24200 | 16.5 | 10 | 8.5 | 26000 | 22600 | 86.92% | 1.86
211244409 | 2.02 | Yes | GRANDAIRE | HRCU-A-CB (Split System: Heat Pump with Remote Outdoor Unit-Air-Source) | Centrally-Ducted | WDLCURAH24ABK | WLNC304AA* | WFEL070A036B* | 24200 | 16.5 | 10.5 | 8.1 | 26200 | 23000 | 87.79% | 1.9
211240329 | 2.02 | Yes | GRANDAIRE | HRCU-A-CB (Split System: Heat Pump with Remote Outdoor Unit-Air-Source) | Centrally-Ducted | WDLCURAH24ABK | WLA*244AA* | WFEL045A036B* | 24200 | 16 | 10 | 8.5 | 27200 | 23400 | 86.03% | 1.9
211240672 | 2.02 | Yes | GRANDAIRE | HRCU-A-CB (Split System: Heat Pump with Remote Outdoor Unit-Air-Source) | Centrally-Ducted | WDLCURAH24ABK | WLA*244BA* | WFEL090B042B* | 24200 | 16.5 | 10 | 8.5 | 27000 | 23400 | 86.67% | 1.94
211240874 | 2.02 | Yes | GRANDAIRE | HRCU-A-CB (Split System: Heat Pump with Remote Outdoor Unit-Air-Source) | Centrally-Ducted | WDLCURAH24ABK | WLA*254BA* | WFSU040B036A* | 24200 | 17 | 10 | 8.5 | 25200 | 21600 | 85.71% | 1.8
211242095 | 2.02 | Yes | GRANDAIRE | HRCU-A-CB (Split System: Heat Pump with Remote Outdoor Unit-Air-Source) | Centrally-Ducted | WDLCURAH24ABK | WLA*364BA* | WFER045B036A* | 24200 | 16.5 | 10 | 8.5 | 26200 | 22600 | 86.26% | 1.88
214570780 | 2.02 | Yes | HEIL | HRCU-A-CB (Split System: Heat Pump with Remote Outdoor Unit-Air-Source) | Centrally-Ducted | HVH825GKA3* | EA*4X48L24A*+WALLCON | *96CTN0802120B* | 24200 | 17 | 11 | 8.5 | 20800 | 16500 | 79.33% | 2.02
211245954 | 2.02 | Yes | HEIL | HRCU-A-CB (Split System: Heat Pump with Remote Outdoor Unit-Air-Source) | Centrally-Ducted | DLCURAH24ABK | FM(C,U)4Z30**AL* |  | 24200 | 18 | 10.5 | 9 | 26600 | 23000 | 86.47% | 1.92
211242981 | 2.02 | Yes | HEIL | HRCU-A-CB (Split System: Heat Pump with Remote Outdoor Unit-Air-Source) | Centrally-Ducted | DLCURAH24ABK | EA*4X37L17A* | *96VTN0401410A* | 24200 | 16 | 10 | 8.5 | 25600 | 21800 | 85.16% | 1.8
211245519 | 2.02 | Yes | HEIL | HRCU-A-CB (Split System: Heat Pump with Remote Outdoor Unit-Air-Source) | Centrally-Ducted | DLCURAH24ABK | EN(A,D)4X36L21** | *96VTN0801716A* | 24200 | 16.5 | 10.5 | 8.1 | 26200 | 23000 | 87.79% | 1.9
212976065 | 2.02 | Yes | HEIL | HRCU-A-CB (Split System: Heat Pump with Remote Outdoor Unit-Air-Source) | Centrally-Ducted | DLCURAH24ABK | EA*4X37L17A* | *96VTN0801716B* | 24200 | 17 | 10 | 8.5 | 25800 | 22200 | 86.05% | 1.84
211245239 | 2.02 | Yes | HEIL | HRCU-A-CB (Split System: Heat Pump with Remote Outdoor Unit-Air-Source) | Centrally-Ducted | DLCURAH24ABK | EN(A,D,W)4X36L17** | *80ES(N,L)0701412A* | 24200 | 16.5 | 10.5 | 8.1 | 26400 | 22800 | 86.36% | 1.88
211244955 | 2.02 | Yes | HEIL | HRCU-A-CB (Split System: Heat Pump with Remote Outdoor Unit-Air-Source) | Centrally-Ducted | DLCURAH24ABK | EN(A,D,W)4X36L17** | *80VSL0451716A* | 24200 | 16 | 10.5 | 8.1 | 26400 | 22800 | 86.36% | 1.88
211244538 | 2.02 | Yes | HEIL | HRCU-A-CB (Split System: Heat Pump with Remote Outdoor Unit-Air-Source) | Centrally-Ducted | DLCURAH24ABK | EN(A,D)4X30L17** | *95ESU0601716A* | 24200 | 16.5 | 10.5 | 8.1 | 26200 | 22800 | 87.02% | 1.9
211244906 | 2.02 | Yes | HEIL | HRCU-A-CB (Split System: Heat Pump with Remote Outdoor Unit-Air-Source) | Centrally-Ducted | DLCURAH24ABK | EN(A,D,W)4X36L17** | *96VSN0801716A* | 24200 | 16.5 | 10.5 | 8.1 | 26200 | 23000 | 87.79% | 1.9
214229378 | 2.02 | Yes | HEIL | HRCU-A-CB (Split System: Heat Pump with Remote Outdoor Unit-Air-Source) | Centrally-Ducted | DLCURAH24ABK | EA*4X37L21A* | *80MSU0802120A* | 24200 | 17.5 | 10 | 8.5 | 25000 | 21400 | 85.6% | 1.8
211244974 | 2.02 | Yes | HEIL | HRCU-A-CB (Split System: Heat Pump with Remote Outdoor Unit-Air-Source) | Centrally-Ducted | DLCURAH24ABK | EN(A,D,W)4X36L17** | *95ESU0601716A* | 24200 | 16.5 | 10.5 | 8.1 | 26200 | 22800 | 87.02% | 1.9
211244196 | 2.02 | Yes | HEIL | HRCU-A-CB (Split System: Heat Pump with Remote Outdoor Unit-Air-Source) | Centrally-Ducted | DLCURAH24ABK | EN(A,D)4X24L17** | *95ESN0801716A* | 24200 | 15.2 | 10 | 8.5 | 27400 | 22600 | 82.48% | 1.84
211242418 | 2.02 | Yes | HEIL | HRCU-A-CB (Split System: Heat Pump with Remote Outdoor Unit-Air-Source) | Centrally-Ducted | DLCURAH24ABK | EA*4X36L21A* | *80VSL0902120A* | 24200 | 17 | 10 | 8.5 | 26000 | 22800 | 87.69% | 1.88
211245673 | 2.02 | Yes | HEIL | HRCU-A-CB (Split System: Heat Pump with Remote Outdoor Unit-Air-Source) | Centrally-Ducted | DLCURAH24ABK | EN(A,D)4X36L21** | *92ESN0801716A* | 24200 | 17 | 10.5 | 8.1 | 26200 | 22800 | 87.02% | 1.88
211242090 | 2.02 | Yes | HEIL | HRCU-A-CB (Split System: Heat Pump with Remote Outdoor Unit-Air-Source) | Centrally-Ducted | DLCURAH24ABK | EA*4X36L17A* | *80ES(N,L)0451712A* | 24200 | 16.5 | 10 | 8.5 | 26200 | 22600 | 86.26% | 1.88
211242181 | 2.02 | Yes | HEIL | HRCU-A-CB (Split System: Heat Pump with Remote Outdoor Unit-Air-Source) | Centrally-Ducted | DLCURAH24ABK | EA*4X36L17A* | *92ESN0401410A* | 24200 | 15.2 | 10 | 8.5 | 26400 | 22600 | 85.61% | 1.84
211243809 | 2.02 | Yes | HEIL | HRCU-A-CB (Split System: Heat Pump with Remote Outdoor Unit-Air-Source) | Centrally-Ducted | DLCURAH24ABK | EN(A,D)4X24L14** | *92ESN0601412A* | 24200 | 15.5 | 10 | 8.5 | 27200 | 22600 | 83.09% | 1.86
211245464 | 2.02 | Yes | HEIL | HRCU-A-CB (Split System: Heat Pump with Remote Outdoor Unit-Air-Source) | Centrally-Ducted | DLCURAH24ABK | EN(A,D)4X36L21** | *95ESU0601716A* | 24200 | 16.5 | 10.5 | 8.1 | 26200 | 22800 | 87.02% | 1.9
211243468 | 2.02 | Yes | HEIL | HRCU-A-CB (Split System: Heat Pump with Remote Outdoor Unit-Air-Source) | Centrally-Ducted | DLCURAH24ABK | EA*4X37L21A* | *96VTN0802120A* | 24200 | 17 | 10 | 8.1 | 25000 | 21400 | 85.6% | 1.8
211245529 | 2.02 | Yes | HEIL | HRCU-A-CB (Split System: Heat Pump with Remote Outdoor Unit-Air-Source) | Centrally-Ducted | DLCURAH24ABK | EN(A,D)4X36L21** | *80VTL0701716A* | 24200 | 17 | 10.5 | 8.1 | 26200 | 23000 | 87.79% | 1.9
211244470 | 2.02 | Yes | HEIL | HRCU-A-CB (Split System: Heat Pump with Remote Outdoor Unit-Air-Source) | Centrally-Ducted | DLCURAH24ABK | EN(A,D)4X30L17** | *96VSN0801716A* | 24200 | 16.5 | 10.5 | 8.1 | 26200 | 23000 | 87.79% | 1.9
211244803 | 2.02 | Yes | HEIL | HRCU-A-CB (Split System: Heat Pump with Remote Outdoor Unit-Air-Source) | Centrally-Ducted | DLCURAH24ABK | EN(A,D)4X30L17** | *80ES(N,L)0701412A* | 24200 | 16.5 | 10.5 | 8.1 | 26400 | 22800 | 86.36% | 1.88
211244152 | 2.02 | Yes | HEIL | HRCU-A-CB (Split System: Heat Pump with Remote Outdoor Unit-Air-Source) | Centrally-Ducted | DLCURAH24ABK | EN(A,D)4X24L17** | *92ESN0601412A* | 24200 | 15.5 | 10 | 8.5 | 27200 | 22600 | 83.09% | 1.86
211244185 | 2.02 | Yes | HEIL | HRCU-A-CB (Split System: Heat Pump with Remote Outdoor Unit-Air-Source) | Centrally-Ducted | DLCURAH24ABK | EN(A,D)4X24L17** | *95ESN0601714A* | 24200 | 15.5 | 10 | 8.5 | 27200 | 22800 | 83.82% | 1.86
211241919 | 2.02 | Yes | HEIL | HRCU-A-CB (Split System: Heat Pump with Remote Outdoor Unit-Air-Source) | Centrally-Ducted | DLCURAH24ABK | EA*4X36L17A* | *80VSL0451716A* | 24200 | 16.5 | 10 | 8.5 | 26200 | 22600 | 86.26% | 1.86
211242872 | 2.02 | Yes | HEIL | HRCU-A-CB (Split System: Heat Pump with Remote Outdoor Unit-Air-Source) | Centrally-Ducted | DLCURAH24ABK | EA*4X37L17A* | *80VSL0701716A* | 24200 | 16.5 | 10 | 8.5 | 25400 | 21800 | 85.83% | 1.82
211244748 | 2.02 | Yes | HEIL | HRCU-A-CB (Split System: Heat Pump with Remote Outdoor Unit-Air-Source) | Centrally-Ducted | DLCURAH24ABK | EN(A,D)4X30L17** | *92ESN0801716A* | 24200 | 17 | 10.5 | 8.1 | 26200 | 22800 | 87.02% | 1.88
211244584 | 2.02 | Yes | HEIL | HRCU-A-CB (Split System: Heat Pump with Remote Outdoor Unit-Air-Source) | Centrally-Ducted | DLCURAH24ABK | EN(A,D)4X30L17** | *96VTN0801716A* | 24200 | 16.5 | 10.5 | 8.1 | 26200 | 23000 | 87.79% | 1.9
211245020 | 2.02 | Yes | HEIL | HRCU-A-CB (Split System: Heat Pump with Remote Outdoor Unit-Air-Source) | Centrally-Ducted | DLCURAH24ABK | EN(A,D,W)4X36L17** | *96VTN0801716A* | 24200 | 16.5 | 10.5 | 8.1 | 26200 | 23000 | 87.79% | 1.9
213774717 | 2.02 | Yes | HEIL | HRCU-A-CB (Split System: Heat Pump with Remote Outdoor Unit-Air-Source) | Centrally-Ducted | HVH825GKA3* | EHD4X48AAL+WALLCON | *96CTN1202422B* | 24200 | 16.5 | 11 | 8.1 | 21200 | 16600 | 78.3% | 2.02
210474417 | 2.02 | Yes | HEIL | HRCU-A-CB (Split System: Heat Pump with Remote Outdoor Unit-Air-Source) | Centrally-Ducted | HVH825GKA3* | EHD4X42AAL+WALLCON | *80CTL0901716A* | 24200 | 16.5 | 11 | 8.1 | 21200 | 16500 | 77.83% | 2.02
210474582 | 2.02 | Yes | HEIL | HRCU-A-CB (Split System: Heat Pump with Remote Outdoor Unit-Air-Source) | Centrally-Ducted | HVH825GKA3* | EHD4X48AAL+WALLCON | *97CMN0801714A* | 24200 | 16 | 10.5 | 8.1 | 21400 | 16700 | 78.04% | 2
210474615 | 2.02 | Yes | HEIL | HRCU-A-CB (Split System: Heat Pump with Remote Outdoor Unit-Air-Source) | Centrally-Ducted | HVH825GKA3* | EHD4X48AAL+WALLCON | *96CTN1002122A* | 24200 | 16 | 11 | 8.1 | 21200 | 16700 | 78.77% | 2.04
210474472 | 2.02 | Yes | HEIL | HRCU-A-CB (Split System: Heat Pump with Remote Outdoor Unit-Air-Source) | Centrally-Ducted | HVH825GKA3* | EHD4X48AAL+WALLCON | *80CSU0401712A* | 24200 | 16.5 | 11 | 8.1 | 21200 | 16600 | 78.3% | 2.02
210473961 | 2.02 | Yes | HEIL | HRCU-A-CB (Split System: Heat Pump with Remote Outdoor Unit-Air-Source) | Centrally-Ducted | HVH825GKA3* | EN(A,D,W)4X48L21**+WALLCON | *80CTL0701716A* | 24200 | 17 | 11 | 8.1 | 21400 | 16600 | 77.57% | 2.02
210473928 | 2.02 | Yes | HEIL | HRCU-A-CB (Split System: Heat Pump with Remote Outdoor Unit-Air-Source) | Centrally-Ducted | HVH825GKA3* | EN(A,D,W)4X48L21**+WALLCON | *80CSU0601716A* | 24200 | 17 | 11 | 8.1 | 21400 | 16600 | 77.57% | 2.02
210474071 | 2.02 | Yes | HEIL | HRCU-A-CB (Split System: Heat Pump with Remote Outdoor Unit-Air-Source) | Centrally-Ducted | HVH825GKA3* | EN(A,D)4X48L24**+WALLCON | *95CSU1002122A* | 24200 | 17 | 11.5 | 8.1 | 21200 | 16600 | 78.3% | 2.02
210474126 | 2.02 | Yes | HEIL | HRCU-A-CB (Split System: Heat Pump with Remote Outdoor Unit-Air-Source) | Centrally-Ducted | HVH825GKA3* | EN(A,D)4X48L24**+WALLCON | *97CMN1202422A* | 24200 | 16.5 | 11 | 8.1 | 21400 | 16600 | 77.57% | 2
210474093 | 2.02 | Yes | HEIL | HRCU-A-CB (Split System: Heat Pump with Remote Outdoor Unit-Air-Source) | Centrally-Ducted | HVH825GKA3* | EN(A,D)4X48L24**+WALLCON | *80CTL1352422A* | 24200 | 17 | 11.5 | 8.1 | 21400 | 16600 | 77.57% | 2.02
210474450 | 2.02 | Yes | HEIL | HRCU-A-CB (Split System: Heat Pump with Remote Outdoor Unit-Air-Source) | Centrally-Ducted | HVH825GKA3* | EHD4X48AAL+WALLCON | *95CSU0802120A* | 24200 | 16.5 | 11 | 8.1 | 21200 | 16600 | 78.3% | 2.02
210474516 | 2.02 | Yes | HEIL | HRCU-A-CB (Split System: Heat Pump with Remote Outdoor Unit-Air-Source) | Centrally-Ducted | HVH825GKA3* | EHD4X48AAL+WALLCON | *80CTL0701716A* | 24200 | 16.5 | 10.5 | 8.1 | 21200 | 16600 | 78.3% | 2.02
210474494 | 2.02 | Yes | HEIL | HRCU-A-CB (Split System: Heat Pump with Remote Outdoor Unit-Air-Source) | Centrally-Ducted | HVH825GKA3* | EHD4X48AAL+WALLCON | *80CSU1002120A* | 24200 | 16 | 10.5 | 8.1 | 21200 | 16600 | 78.3% | 2
210474461 | 2.02 | Yes | HEIL | HRCU-A-CB (Split System: Heat Pump with Remote Outdoor Unit-Air-Source) | Centrally-Ducted | HVH825GKA3* | EHD4X48AAL+WALLCON | *95CSU1002122A* | 24200 | 16.5 | 11 | 8.1 | 21200 | 16600 | 78.3% | 2.02
210473895 | 2.02 | Yes | HEIL | HRCU-A-CB (Split System: Heat Pump with Remote Outdoor Unit-Air-Source) | Centrally-Ducted | HVH825GKA3* | EN(A,D,W)4X48L21**+WALLCON | *95CSU0802120A* | 24200 | 17 | 11.5 | 8.1 | 21200 | 16600 | 78.3% | 2.02
210474104 | 2.02 | Yes | HEIL | HRCU-A-CB (Split System: Heat Pump with Remote Outdoor Unit-Air-Source) | Centrally-Ducted | HVH825GKA3* | EN(A,D)4X48L24**+WALLCON | *96CTN1202422A* | 24200 | 17 | 11.5 | 8.1 | 21200 | 16600 | 78.3% | 2.02
210474252 | 2.02 | Yes | HEIL | HRCU-A-CB (Split System: Heat Pump with Remote Outdoor Unit-Air-Source) | Centrally-Ducted | HVH825GKA3* | EHD4X42AAL+WALLCON | *80CSU0401712A* | 24200 | 16.5 | 11 | 8.1 | 21400 | 16600 | 77.57% | 2
210474395 | 2.02 | Yes | HEIL | HRCU-A-CB (Split System: Heat Pump with Remote Outdoor Unit-Air-Source) | Centrally-Ducted | HVH825GKA3* | EHD4X42AAL+WALLCON | *96CTN1002122A* | 24200 | 16 | 10.5 | 8.1 | 21400 | 16600 | 77.57% | 2
210474604 | 2.02 | Yes | HEIL | HRCU-A-CB (Split System: Heat Pump with Remote Outdoor Unit-Air-Source) | Centrally-Ducted | HVH825GKA3* | EHD4X48AAL+WALLCON | *97CMN1202422A* | 24200 | 16 | 10.5 | 8.1 | 21200 | 16600 | 78.3% | 2.02
210474263 | 2.02 | Yes | HEIL | HRCU-A-CB (Split System: Heat Pump with Remote Outdoor Unit-Air-Source) | Centrally-Ducted | HVH825GKA3* | EHD4X42AAL+WALLCON | *80CSU0601716A* | 24200 | 16 | 10.5 | 8.1 | 21400 | 16600 | 77.57% | 2
210474384 | 2.02 | Yes | HEIL | HRCU-A-CB (Split System: Heat Pump with Remote Outdoor Unit-Air-Source) | Centrally-Ducted | HVH825GKA3* | EHD4X42AAL+WALLCON | *97CMN1202422A* | 24200 | 16 | 10.5 | 8.1 | 21400 | 16700 | 78.04% | 2
210474115 | 2.02 | Yes | HEIL | HRCU-A-CB (Split System: Heat Pump with Remote Outdoor Unit-Air-Source) | Centrally-Ducted | HVH825GKA3* | EN(A,D)4X48L24**+WALLCON | *97CMN1002122A* | 24200 | 17 | 11.5 | 8.1 | 21400 | 16600 | 77.57% | 2.02
210473415 | 2.02 | Yes | HEIL | HRCU-A-CB (Split System: Heat Pump with Remote Outdoor Unit-Air-Source) | Centrally-Ducted | HVH825GKA3* | EA*4X48L21A*+WALLCON | *80CTL0901716A* | 24200 | 17.5 | 11.5 | 8.1 | 20800 | 16500 | 79.33% | 2.04
210474027 | 2.02 | Yes | HEIL | HRCU-A-CB (Split System: Heat Pump with Remote Outdoor Unit-Air-Source) | Centrally-Ducted | HVH825GKA3* | EN(A,D,W)4X48L21**+WALLCON | *96CTN1002122A* | 24200 | 17 | 11.5 | 8.1 | 21400 | 16600 | 77.57% | 2.02
210474016 | 2.02 | Yes | HEIL | HRCU-A-CB (Split System: Heat Pump with Remote Outdoor Unit-Air-Source) | Centrally-Ducted | HVH825GKA3* | EN(A,D,W)4X48L21**+WALLCON | *97CMN1002122A* | 24200 | 17 | 11.5 | 8.1 | 21400 | 16600 | 77.57% | 2.02
210473448 | 2.02 | Yes | HEIL | HRCU-A-CB (Split System: Heat Pump with Remote Outdoor Unit-Air-Source) | Centrally-Ducted | HVH825GKA3* | EA*4X48L24A*+WALLCON | *95CSU1002122A* | 24200 | 17 | 11 | 8.1 | 21000 | 16500 | 78.57% | 2.02
210473195 | 2.02 | Yes | HEIL | HRCU-A-CB (Split System: Heat Pump with Remote Outdoor Unit-Air-Source) | Centrally-Ducted | HVH825GKA3* | EA*4X43L21A*+WALLCON | *97CMN0601714A* | 24200 | 16.5 | 11 | 8.1 | 21200 | 16800 | 79.25% | 2
213772447 | 2.02 | Yes | HEIL | HRCU-A-CB (Split System: Heat Pump with Remote Outdoor Unit-Air-Source) | Centrally-Ducted | HVH825GKA2* | EHD4X48AAL+WALLCON | *80CTL0701716B* | 24200 | 16.5 | 10.5 | 8.1 | 21200 | 16600 | 78.3% | 2.02
213773567 | 2.02 | Yes | HEIL | HRCU-A-CB (Split System: Heat Pump with Remote Outdoor Unit-Air-Source) | Centrally-Ducted | HVH825GKA3* | EA*4X43L21A*+WALLCON | *80CTL0451712B* | 24200 | 16.5 | 10.5 | 8.1 | 21200 | 16700 | 78.77% | 2.02
210474483 | 2.02 | Yes | HEIL | HRCU-A-CB (Split System: Heat Pump with Remote Outdoor Unit-Air-Source) | Centrally-Ducted | HVH825GKA3* | EHD4X48AAL+WALLCON | *80CSU0601716A* | 24200 | 16.5 | 11 | 8.1 | 21200 | 16600 | 78.3% | 2.02
210474549 | 2.02 | Yes | HEIL | HRCU-A-CB (Split System: Heat Pump with Remote Outdoor Unit-Air-Source) | Centrally-Ducted | HVH825GKA3* | EHD4X48AAL+WALLCON | *96CTN0801714A* | 24200 | 16 | 10.5 | 8.1 | 21400 | 16700 | 78.04% | 2
210474648 | 2.02 | Yes | HEIL | HRCU-A-CB (Split System: Heat Pump with Remote Outdoor Unit-Air-Source) | Centrally-Ducted | HVH825GKA3* | EHD4X48AAL+WALLCON | *97CMN0602120A* | 24200 | 16 | 10.5 | 8.1 | 21400 | 16700 | 78.04% | 2
210473481 | 2.02 | Yes | HEIL | HRCU-A-CB (Split System: Heat Pump with Remote Outdoor Unit-Air-Source) | Centrally-Ducted | HVH825GKA3* | EA*4X48L24A*+WALLCON | *96CTN1202422A* | 24200 | 17 | 11 | 8.1 | 21000 | 16500 | 78.57% | 2.02
210474527 | 2.02 | Yes | HEIL | HRCU-A-CB (Split System: Heat Pump with Remote Outdoor Unit-Air-Source) | Centrally-Ducted | HVH825GKA3* | EHD4X48AAL+WALLCON | *80CTL1352422A* | 24200 | 16 | 11 | 8.1 | 21200 | 16600 | 78.3% | 2.02
210473514 | 2.02 | Yes | HEIL | HRCU-A-CB (Split System: Heat Pump with Remote Outdoor Unit-Air-Source) | Centrally-Ducted | HVH825GKA3* | EA*4X48L24A*+WALLCON | *96CTN1002122A* | 24200 | 16.5 | 11 | 8.1 | 21000 | 16500 | 78.57% | 2.02
210474406 | 2.02 | Yes | HEIL | HRCU-A-CB (Split System: Heat Pump with Remote Outdoor Unit-Air-Source) | Centrally-Ducted | HVH825GKA3* | EHD4X42AAL+WALLCON | *80CTL0701412A* | 24200 | 16.5 | 11 | 8.1 | 21200 | 16600 | 78.3% | 2.02
211245351 | 2.02 | Yes | HEIL | HRCU-A-CB (Split System: Heat Pump with Remote Outdoor Unit-Air-Source) | Centrally-Ducted | DLCURAH24ABK | EN(A,D)4X36L21** | *96VSN0801716A* | 24200 | 16.5 | 10.5 | 8.1 | 26200 | 23000 | 87.79% | 1.9
211245184 | 2.02 | Yes | HEIL | HRCU-A-CB (Split System: Heat Pump with Remote Outdoor Unit-Air-Source) | Centrally-Ducted | DLCURAH24ABK | EN(A,D,W)4X36L17** | *92ESN0801716A* | 24200 | 17 | 10.5 | 8.1 | 26200 | 22800 | 87.02% | 1.88
211244405 | 2.02 | Yes | HEIL | HRCU-A-CB (Split System: Heat Pump with Remote Outdoor Unit-Air-Source) | Centrally-Ducted | DLCURAH24ABK | EN(A,D)4X30L14** | *80ES(N,L)0701412A* | 24200 | 16.5 | 10.5 | 8.1 | 26200 | 23000 | 87.79% | 1.9
211242742 | 2.02 | Yes | HEIL | HRCU-A-CB (Split System: Heat Pump with Remote Outdoor Unit-Air-Source) | Centrally-Ducted | DLCURAH24ABK | EA*4X36L21A* | OMV112K14A | 24200 | 16.5 | 10 | 8.5 | 26200 | 22600 | 86.26% | 1.86
211242439 | 2.02 | Yes | HEIL | HRCU-A-CB (Split System: Heat Pump with Remote Outdoor Unit-Air-Source) | Centrally-Ducted | DLCURAH24ABK | EA*4X36L21A* | *80ESU0401712A* | 24200 | 17.5 | 10 | 8.5 | 26000 | 22800 | 87.69% | 1.9
210474560 | 2.02 | Yes | HEIL | HRCU-A-CB (Split System: Heat Pump with Remote Outdoor Unit-Air-Source) | Centrally-Ducted | HVH825GKA3* | EHD4X48AAL+WALLCON | *96CTN1202422A* | 24200 | 16.5 | 11 | 8.1 | 21200 | 16600 | 78.3% | 2.02
211245844 | 2.02 | Yes | HEIL | HRCU-A-CB (Split System: Heat Pump with Remote Outdoor Unit-Air-Source) | Centrally-Ducted | DLCURAH24ABK | FXM4X30**AL |  | 24200 | 16.5 | 10 | 8.5 | 26000 | 22600 | 86.92% | 1.86
211243797 | 2.02 | Yes | HEIL | HRCU-A-CB (Split System: Heat Pump with Remote Outdoor Unit-Air-Source) | Centrally-Ducted | DLCURAH24ABK | EN(A,D)4X24L14** | *80ES(N,L)0451412A* | 24200 | 15.5 | 10 | 8.5 | 27200 | 22600 | 83.09% | 1.86
211242243 | 2.02 | Yes | HEIL | HRCU-A-CB (Split System: Heat Pump with Remote Outdoor Unit-Air-Source) | Centrally-Ducted | DLCURAH24ABK | EA*4X36L17A* | OMV112K14A | 24200 | 16 | 10 | 8.5 | 26200 | 22600 | 86.26% | 1.86
211242288 | 2.02 | Yes | HEIL | HRCU-A-CB (Split System: Heat Pump with Remote Outdoor Unit-Air-Source) | Centrally-Ducted | DLCURAH24ABK | EA*4X36L21A* | *96VSN0802120A* | 24200 | 17 | 10 | 8.5 | 26000 | 22600 | 86.92% | 1.88
211244996 | 2.02 | Yes | HEIL | HRCU-A-CB (Split System: Heat Pump with Remote Outdoor Unit-Air-Source) | Centrally-Ducted | DLCURAH24ABK | EN(A,D,W)4X36L17** | *80VTL0451412A* | 24200 | 16.5 | 10.5 | 8.1 | 26200 | 22800 | 87.02% | 1.88
211243290 | 2.02 | Yes | HEIL | HRCU-A-CB (Split System: Heat Pump with Remote Outdoor Unit-Air-Source) | Centrally-Ducted | DLCURAH24ABK | EA*4X37L21A* | *96VTN1002122A* | 24200 | 17 | 10 | 8.1 | 25000 | 21400 | 85.6% | 1.8
211245614 | 2.02 | Yes | HEIL | HRCU-A-CB (Split System: Heat Pump with Remote Outdoor Unit-Air-Source) | Centrally-Ducted | DLCURAH24ABK | EN(A,D)4X36L21** | *80ES(N,L)0702116A* | 24200 | 17 | 10.5 | 8.1 | 26200 | 22800 | 87.02% | 1.9
211245778 | 2.02 | Yes | HEIL | HRCU-A-CB (Split System: Heat Pump with Remote Outdoor Unit-Air-Source) | Centrally-Ducted | DLCURAH24ABK | EN(A,D)4X36L21** | OMV112K14A | 24200 | 16 | 10 | 8.1 | 26400 | 23000 | 87.12% | 1.88
210473272 | 2.02 | Yes | HEIL | HRCU-A-CB (Split System: Heat Pump with Remote Outdoor Unit-Air-Source) | Centrally-Ducted | HVH825GKA3* | EA*4X48L21A*+WALLCON | *95CSU0802120A* | 24200 | 17 | 11 | 8.1 | 21000 | 16500 | 78.57% | 2.02
210474505 | 2.02 | Yes | HEIL | HRCU-A-CB (Split System: Heat Pump with Remote Outdoor Unit-Air-Source) | Centrally-Ducted | HVH825GKA3* | EHD4X48AAL+WALLCON | *80CTL0451712A* | 24200 | 16 | 10.5 | 8.1 | 21400 | 16700 | 78.04% | 2
210474373 | 2.02 | Yes | HEIL | HRCU-A-CB (Split System: Heat Pump with Remote Outdoor Unit-Air-Source) | Centrally-Ducted | HVH825GKA3* | EHD4X42AAL+WALLCON | *97CMN1002122A* | 24200 | 16 | 10.5 | 8.1 | 21400 | 16600 | 77.57% | 2
210474137 | 2.02 | Yes | HEIL | HRCU-A-CB (Split System: Heat Pump with Remote Outdoor Unit-Air-Source) | Centrally-Ducted | HVH825GKA3* | EN(A,D)4X48L24**+WALLCON | *96CTN1002122A* | 24200 | 17 | 11.5 | 8.1 | 21400 | 16600 | 77.57% | 2.02
210474230 | 2.02 | Yes | HEIL | HRCU-A-CB (Split System: Heat Pump with Remote Outdoor Unit-Air-Source) | Centrally-Ducted | HVH825GKA3* | EHD4X42AAL+WALLCON | *95CSU0802120A* | 24200 | 16 | 11 | 8.1 | 21400 | 16600 | 77.57% | 2
210474296 | 2.02 | Yes | HEIL | HRCU-A-CB (Split System: Heat Pump with Remote Outdoor Unit-Air-Source) | Centrally-Ducted | HVH825GKA3* | EHD4X42AAL+WALLCON | *80CTL0701716A* | 24200 | 16 | 10.5 | 8.1 | 21400 | 16600 | 77.57% | 2
210473492 | 2.02 | Yes | HEIL | HRCU-A-CB (Split System: Heat Pump with Remote Outdoor Unit-Air-Source) | Centrally-Ducted | HVH825GKA3* | EA*4X48L24A*+WALLCON | *97CMN1002122A* | 24200 | 16.5 | 11 | 8.1 | 21000 | 16500 | 78.57% | 2.02
210473151 | 2.02 | Yes | HEIL | HRCU-A-CB (Split System: Heat Pump with Remote Outdoor Unit-Air-Source) | Centrally-Ducted | HVH825GKA3* | EA*4X43L21A*+WALLCON | *80CTL0451712A* | 24200 | 16.5 | 11 | 8.1 | 21600 | 16800 | 77.78% | 2
210473906 | 2.02 | Yes | HEIL | HRCU-A-CB (Split System: Heat Pump with Remote Outdoor Unit-Air-Source) | Centrally-Ducted | HVH825GKA3* | EN(A,D,W)4X48L21**+WALLCON | *95CSU1002122A* | 24200 | 17 | 11.5 | 8.1 | 21200 | 16600 | 78.3% | 2.02
214279932 | 2.02 | Yes | HEIL | HRCU-A-CB (Split System: Heat Pump with Remote Outdoor Unit-Air-Source) | Centrally-Ducted | DLCURAH24ABK | EA*4X37L17A* | *96MSN0601716A* | 24200 | 16.5 | 10 | 9 | 25400 | 21800 | 85.83% | 1.82
210474593 | 2.02 | Yes | HEIL | HRCU-A-CB (Split System: Heat Pump with Remote Outdoor Unit-Air-Source) | Centrally-Ducted | HVH825GKA3* | EHD4X48AAL+WALLCON | *97CMN1002122A* | 24200 | 16 | 11 | 8.1 | 21200 | 16700 | 78.77% | 2.04
210474340 | 2.02 | Yes | HEIL | HRCU-A-CB (Split System: Heat Pump with Remote Outdoor Unit-Air-Source) | Centrally-Ducted | HVH825GKA3* | EHD4X42AAL+WALLCON | *96CTN1202422A* | 24200 | 16 | 10.5 | 8.1 | 21400 | 16600 | 77.57% | 2
210474038 | 2.02 | Yes | HEIL | HRCU-A-CB (Split System: Heat Pump with Remote Outdoor Unit-Air-Source) | Centrally-Ducted | HVH825GKA3* | EN(A,D,W)4X48L21**+WALLCON | *80CTL0901716A* | 24200 | 17.5 | 11.7 | 8.1 | 21200 | 16500 | 77.83% | 2.02
206767043 | 2.02 | Yes | HEIL | HRCU-A-CB (Split System: Heat Pump with Remote Outdoor Unit-Air-Source) | Centrally-Ducted | HVH825GKA3* | EHD4X36AAL+WALLCON | *80CTL0901716A* | 24200 | 16.5 | 11 | 8.1 | 21400 | 16600 | 77.57% | 2
206765898 | 2.02 | Yes | HEIL | HRCU-A-CB (Split System: Heat Pump with Remote Outdoor Unit-Air-Source) | Centrally-Ducted | HVH825GKA3* | EA*4X37L17A*+WALLCON | *97CMN0801714A* | 24200 | 16 | 11 | 8.1 | 21400 | 16800 | 78.5% | 1.98
206767471 | 2.02 | Yes | HEIL | HRCU-A-CB (Split System: Heat Pump with Remote Outdoor Unit-Air-Source) | Centrally-Ducted | HVH825GKA3* | EA*4X25L17A*+WALLCON | *95CSU0601716A* | 24200 | 16.5 | 10.5 | 8.1 | 21400 | 16700 | 78.04% | 2
206765916 | 2.02 | Yes | HEIL | HRCU-A-CB (Split System: Heat Pump with Remote Outdoor Unit-Air-Source) | Centrally-Ducted | HVH825GKA3* | EA*4X37L17A*+WALLCON | *80CTL0901716A* | 24200 | 17 | 11 | 8.1 | 21400 | 16600 | 77.57% | 2.02
206767187 | 2.02 | Yes | HEIL | HRCU-A-CB (Split System: Heat Pump with Remote Outdoor Unit-Air-Source) | Centrally-Ducted | HVH825GKA3* | EA*4X37L17A*+WALLCON | *80CSU0601716A* | 24200 | 16.5 | 10.5 | 8.1 | 21400 | 16700 | 78.04% | 2
206765925 | 2.02 | Yes | HEIL | HRCU-A-CB (Split System: Heat Pump with Remote Outdoor Unit-Air-Source) | Centrally-Ducted | HVH825GKA3* | EA*4X37L21A*+WALLCON | *80CTL0451712A* | 24200 | 16.5 | 11 | 8.1 | 21200 | 16700 | 78.77% | 2
204459413 | 2.02 | Yes | HEIL | HRCU-A-CB (Split System: Heat Pump with Remote Outdoor Unit-Air-Source) | Centrally-Ducted | HVH825GKA2* | EHD4X36AAL+WALLCON | *80CTL0901716A* | 24200 | 16.5 | 11 | 8.1 | 21400 | 16600 | 77.57% | 2
206765511 | 2.02 | Yes | HEIL | HRCU-A-CB (Split System: Heat Pump with Remote Outdoor Unit-Air-Source) | Centrally-Ducted | HVH825GKA3* | EA*4X25L17A*+WALLCON | *96CTN0601714A* | 24200 | 16.5 | 11 | 8.1 | 21400 | 16700 | 78.04% | 2
206765907 | 2.02 | Yes | HEIL | HRCU-A-CB (Split System: Heat Pump with Remote Outdoor Unit-Air-Source) | Centrally-Ducted | HVH825GKA3* | EA*4X37L17A*+WALLCON | *80CTL0701412A* | 24200 | 17 | 11 | 8.1 | 21400 | 16600 | 77.57% | 2
210473470 | 2.02 | Yes | HEIL | HRCU-A-CB (Split System: Heat Pump with Remote Outdoor Unit-Air-Source) | Centrally-Ducted | HVH825GKA3* | EA*4X48L24A*+WALLCON | *80CTL1352422A* | 24200 | 17 | 11 | 8.1 | 21000 | 16500 | 78.57% | 2.02
206765492 | 2.02 | Yes | HEIL | HRCU-A-CB (Split System: Heat Pump with Remote Outdoor Unit-Air-Source) | Centrally-Ducted | HVH825GKA3* | EA*4X25L17A*+WALLCON | *80CTL0451712A* | 24200 | 16.5 | 11 | 8.1 | 21400 | 16800 | 78.5% | 2
206765862 | 2.02 | Yes | HEIL | HRCU-A-CB (Split System: Heat Pump with Remote Outdoor Unit-Air-Source) | Centrally-Ducted | HVH825GKA3* | EA*4X37L17A*+WALLCON | *80CTL0701716A* | 24200 | 16.5 | 11 | 8.1 | 21400 | 16700 | 78.04% | 2
205750679 | 2.02 | Yes | HEIL | HRCU-A-CB (Split System: Heat Pump with Remote Outdoor Unit-Air-Source) | Centrally-Ducted | HVH825GKA2* | EA*4X37L21A*+WALLCON | *97CMN0601714A* | 24200 | 16 | 11 | 8.1 | 21200 | 16800 | 79.25% | 2
206767525 | 2.02 | Yes | HEIL | HRCU-A-CB (Split System: Heat Pump with Remote Outdoor Unit-Air-Source) | Centrally-Ducted | HVH825GKA3* | EA*4X37L17A*+WALLCON | *95CSU0601716A* | 24200 | 16.5 | 10.5 | 8.1 | 21400 | 16800 | 78.5% | 1.98
205750631 | 2.02 | Yes | HEIL | HRCU-A-CB (Split System: Heat Pump with Remote Outdoor Unit-Air-Source) | Centrally-Ducted | HVH825GKA2* | EA*4X37L21A*+WALLCON | *80CTL0451712A* | 24200 | 16.5 | 11 | 8.1 | 21200 | 16700 | 78.77% | 2
206133416 | 2.02 | Yes | HEIL | HRCU-A-CB (Split System: Heat Pump with Remote Outdoor Unit-Air-Source) | Centrally-Ducted | HVH825GKA2* | EA*4X37L17A*+WALLCON | *80CSU0401712A* | 24200 | 17 | 11 | 8.1 | 21400 | 16700 | 78.04% | 2
206133798 | 2.02 | Yes | HEIL | HRCU-A-CB (Split System: Heat Pump with Remote Outdoor Unit-Air-Source) | Centrally-Ducted | HVH825GKA2* | EA*4X37L17A*+WALLCON | *95CSU0601716A* | 24200 | 16.5 | 10.5 | 8.1 | 21400 | 16800 | 78.5% | 1.98
204456464 | 2.02 | Yes | HEIL | HRCU-A-CB (Split System: Heat Pump with Remote Outdoor Unit-Air-Source) | Centrally-Ducted | HVH825GKA2* | EA*4X25L17A*+WALLCON | *96CTN0801714A* | 24200 | 16.5 | 11 | 8.1 | 21400 | 16700 | 78.04% | 2
204456843 | 2.02 | Yes | HEIL | HRCU-A-CB (Split System: Heat Pump with Remote Outdoor Unit-Air-Source) | Centrally-Ducted | HVH825GKA2* | EA*4X37L17A*+WALLCON | *96CTN0801714A* | 24200 | 16.5 | 11 | 8.1 | 21400 | 16700 | 78.04% | 1.98
204456862 | 2.02 | Yes | HEIL | HRCU-A-CB (Split System: Heat Pump with Remote Outdoor Unit-Air-Source) | Centrally-Ducted | HVH825GKA2* | EA*4X37L17A*+WALLCON | *97CMN0801714A* | 24200 | 16 | 11 | 8.1 | 21400 | 16800 | 78.5% | 1.98
204456455 | 2.02 | Yes | HEIL | HRCU-A-CB (Split System: Heat Pump with Remote Outdoor Unit-Air-Source) | Centrally-Ducted | HVH825GKA2* | EA*4X25L17A*+WALLCON | *96CTN0601714A* | 24200 | 16.5 | 11 | 8.1 | 21400 | 16700 | 78.04% | 2
204456825 | 2.02 | Yes | HEIL | HRCU-A-CB (Split System: Heat Pump with Remote Outdoor Unit-Air-Source) | Centrally-Ducted | HVH825GKA2* | EA*4X37L17A*+WALLCON | *80CTL0701716A* | 24200 | 16.5 | 11 | 8.1 | 21400 | 16700 | 78.04% | 2
204456482 | 2.02 | Yes | HEIL | HRCU-A-CB (Split System: Heat Pump with Remote Outdoor Unit-Air-Source) | Centrally-Ducted | HVH825GKA2* | EA*4X25L17A*+WALLCON | *97CMN0801714A* | 24200 | 16.5 | 11 | 8.1 | 21400 | 16700 | 78.04% | 2
204456437 | 2.02 | Yes | HEIL | HRCU-A-CB (Split System: Heat Pump with Remote Outdoor Unit-Air-Source) | Centrally-Ducted | HVH825GKA2* | EA*4X25L17A*+WALLCON | *80CTL0451712A* | 24200 | 16.5 | 11 | 8.1 | 21400 | 16800 | 78.5% | 2
204456871 | 2.02 | Yes | HEIL | HRCU-A-CB (Split System: Heat Pump with Remote Outdoor Unit-Air-Source) | Centrally-Ducted | HVH825GKA2* | EA*4X37L17A*+WALLCON | *80CTL0701412A* | 24200 | 17 | 11 | 8.1 | 21400 | 16600 | 77.57% | 2
206765520 | 2.02 | Yes | HEIL | HRCU-A-CB (Split System: Heat Pump with Remote Outdoor Unit-Air-Source) | Centrally-Ducted | HVH825GKA3* | EA*4X25L17A*+WALLCON | *96CTN0801714A* | 24200 | 16.5 | 11 | 8.1 | 21400 | 16700 | 78.04% | 2
206765880 | 2.02 | Yes | HEIL | HRCU-A-CB (Split System: Heat Pump with Remote Outdoor Unit-Air-Source) | Centrally-Ducted | HVH825GKA3* | EA*4X37L17A*+WALLCON | *96CTN0801714A* | 24200 | 16.5 | 11 | 8.1 | 21400 | 16700 | 78.04% | 1.98
206765529 | 2.02 | Yes | HEIL | HRCU-A-CB (Split System: Heat Pump with Remote Outdoor Unit-Air-Source) | Centrally-Ducted | HVH825GKA3* | EA*4X25L17A*+WALLCON | *97CMN0601714A* | 24200 | 15.5 | 10.5 | 8.1 | 20000 | 16000 | 80% | 1.94
206765538 | 2.02 | Yes | HEIL | HRCU-A-CB (Split System: Heat Pump with Remote Outdoor Unit-Air-Source) | Centrally-Ducted | HVH825GKA3* | EA*4X25L17A*+WALLCON | *97CMN0801714A* | 24200 | 16.5 | 11 | 8.1 | 21400 | 16700 | 78.04% | 2
206765979 | 2.02 | Yes | HEIL | HRCU-A-CB (Split System: Heat Pump with Remote Outdoor Unit-Air-Source) | Centrally-Ducted | HVH825GKA3* | EA*4X37L21A*+WALLCON | *97CMN0601714A* | 24200 | 16 | 11 | 8.1 | 21200 | 16800 | 79.25% | 2
206133738 | 2.02 | Yes | HEIL | HRCU-A-CB (Split System: Heat Pump with Remote Outdoor Unit-Air-Source) | Centrally-Ducted | HVH825GKA2* | EA*4X25L17A*+WALLCON | *95CSU0601716A* | 24200 | 16.5 | 10.5 | 8.1 | 21400 | 16700 | 78.04% | 2
204456880 | 2.02 | Yes | HEIL | HRCU-A-CB (Split System: Heat Pump with Remote Outdoor Unit-Air-Source) | Centrally-Ducted | HVH825GKA2* | EA*4X37L17A*+WALLCON | *80CTL0901716A* | 24200 | 17 | 11 | 8.1 | 21400 | 16600 | 77.57% | 2.02
214242337 | 2.02 | Yes | HEIL | HRCU-A-CB (Split System: Heat Pump with Remote Outdoor Unit-Air-Source) | Centrally-Ducted | HVH825GKA3* | EN(A,D)4X48L24**+WALLCON | *80CTL1102120B* | 24200 | 17 | 11.5 | 8.1 | 21200 | 16600 | 78.3% | 2.02
214229136 | 2.02 | Yes | HEIL | HRCU-A-CB (Split System: Heat Pump with Remote Outdoor Unit-Air-Source) | Centrally-Ducted | DLCURAH24ABK | EA*4X25L17A* | *80MSU0601716A* | 24200 | 17.5 | 10 | 8.5 | 25200 | 21200 | 84.13% | 1.8
214242357 | 2.02 | Yes | HEIL | HRCU-A-CB (Split System: Heat Pump with Remote Outdoor Unit-Air-Source) | Centrally-Ducted | HVH825GKA3* | EN(A,D)4X48L24**+WALLCON | *97CMN1002122B* | 24200 | 17 | 11.5 | 8.1 | 21200 | 16600 | 78.3% | 2.02
212971694 | 2.02 | Yes | HEIL | HRCU-A-CB (Split System: Heat Pump with Remote Outdoor Unit-Air-Source) | Centrally-Ducted | DLCURAH24ABK | EA*4X37L21A* | *80VTL0701716B* | 24200 | 17.5 | 10 | 8.5 | 25200 | 21600 | 85.71% | 1.82
212973248 | 2.02 | Yes | HEIL | HRCU-A-CB (Split System: Heat Pump with Remote Outdoor Unit-Air-Source) | Centrally-Ducted | DLCURAH24ABK | EA*4X37L21A* | *96VSN0401712B* | 24200 | 16.5 | 10 | 8.5 | 25400 | 21600 | 85.04% | 1.8
212977593 | 2.02 | Yes | HEIL | HRCU-A-CB (Split System: Heat Pump with Remote Outdoor Unit-Air-Source) | Centrally-Ducted | DLCURAH24ABK | EA*4X25L17A* | *80MS(N,L)0451412A* | 24200 | 17 | 10 | 8.5 | 25200 | 21800 | 86.51% | 1.82
212978109 | 2.02 | Yes | HEIL | HRCU-A-CB (Split System: Heat Pump with Remote Outdoor Unit-Air-Source) | Centrally-Ducted | DLCURAH24ABK | EA*4X25L17A* | *80MS(N,L)0701412A* | 24200 | 17.5 | 10.5 | 8.5 | 25200 | 21800 | 86.51% | 1.82
213774577 | 2.02 | Yes | HEIL | HRCU-A-CB (Split System: Heat Pump with Remote Outdoor Unit-Air-Source) | Centrally-Ducted | HVH825GKA3* | EHD4X48AAL+WALLCON | *80CTL0701716B* | 24200 | 16.5 | 10.5 | 8.1 | 21200 | 16600 | 78.3% | 2.02
214243197 | 2.02 | Yes | HEIL | HRCU-A-CB (Split System: Heat Pump with Remote Outdoor Unit-Air-Source) | Centrally-Ducted | HVH825GKA2* | EN(A,D)4X48L24**+WALLCON | *80CTL0902120B* | 24200 | 17 | 11.5 | 8.1 | 21200 | 16600 | 78.3% | 2.02
213774427 | 2.02 | Yes | HEIL | HRCU-A-CB (Split System: Heat Pump with Remote Outdoor Unit-Air-Source) | Centrally-Ducted | HVH825GKA3* | EHD4X42AAL+WALLCON | *80CTL0902120B* | 24200 | 16 | 10.5 | 8.1 | 21400 | 16600 | 77.57% | 2
214243217 | 2.02 | Yes | HEIL | HRCU-A-CB (Split System: Heat Pump with Remote Outdoor Unit-Air-Source) | Centrally-Ducted | HVH825GKA2* | EN(A,D)4X48L24**+WALLCON | *80CTL1352422B* | 24200 | 17 | 11.5 | 8.1 | 21200 | 16600 | 78.3% | 2.02
214242247 | 2.02 | Yes | HEIL | HRCU-A-CB (Split System: Heat Pump with Remote Outdoor Unit-Air-Source) | Centrally-Ducted | HVH825GKA3* | EN(A,D,W)4X48L21**+WALLCON | *80CTL1102120B* | 24200 | 17 | 11.5 | 8.1 | 21200 | 16600 | 78.3% | 2.02
214243097 | 2.02 | Yes | HEIL | HRCU-A-CB (Split System: Heat Pump with Remote Outdoor Unit-Air-Source) | Centrally-Ducted | HVH825GKA2* | EN(A,D,W)4X48L21**+WALLCON | *80CTL0901716B* | 24200 | 17 | 11 | 8.1 | 21200 | 16600 | 78.3% | 2.02
213773857 | 2.02 | Yes | HEIL | HRCU-A-CB (Split System: Heat Pump with Remote Outdoor Unit-Air-Source) | Centrally-Ducted | HVH825GKA3* | EA*4X48L24A*+WALLCON | *96CTN1002122B* | 24200 | 16.5 | 11 | 8.1 | 21000 | 16500 | 78.57% | 2.02
213774547 | 2.02 | Yes | HEIL | HRCU-A-CB (Split System: Heat Pump with Remote Outdoor Unit-Air-Source) | Centrally-Ducted | HVH825GKA3* | EHD4X42AAL+WALLCON | *96CTN1202422B* | 24200 | 16 | 10.5 | 8.1 | 21400 | 16600 | 77.57% | 2
213774597 | 2.02 | Yes | HEIL | HRCU-A-CB (Split System: Heat Pump with Remote Outdoor Unit-Air-Source) | Centrally-Ducted | HVH825GKA3* | EHD4X48AAL+WALLCON | *80CTL0902120B* | 24200 | 16 | 11 | 8.1 | 21200 | 16600 | 78.3% | 2.02
213772537 | 2.02 | Yes | HEIL | HRCU-A-CB (Split System: Heat Pump with Remote Outdoor Unit-Air-Source) | Centrally-Ducted | HVH825GKA2* | EHD4X48AAL+WALLCON | *97CMN1202422B* | 24200 | 16 | 10.5 | 8.1 | 21200 | 16600 | 78.3% | 2.02
212975272 | 2.02 | Yes | HEIL | HRCU-A-CB (Split System: Heat Pump with Remote Outdoor Unit-Air-Source) | Centrally-Ducted | DLCURAH24ABK | EA*4X25L17A* | *96VTN0401712B* | 24200 | 16 | 10 | 8.5 | 25400 | 21800 | 85.83% | 1.8
212977641 | 2.02 | Yes | HEIL | HRCU-A-CB (Split System: Heat Pump with Remote Outdoor Unit-Air-Source) | Centrally-Ducted | DLCURAH24ABK | EA*4X37L17A* | *80MS(N,L)0451412A* | 24200 | 17 | 10 | 8.5 | 25200 | 22000 | 87.3% | 1.84
212971639 | 2.02 | Yes | HEIL | HRCU-A-CB (Split System: Heat Pump with Remote Outdoor Unit-Air-Source) | Centrally-Ducted | DLCURAH24ABK | EA*4X25L17A* | *80VTL0701716B* | 24200 | 17 | 10 | 8.5 | 25200 | 21600 | 85.71% | 1.82
212976984 | 2.02 | Yes | HEIL | HRCU-A-CB (Split System: Heat Pump with Remote Outdoor Unit-Air-Source) | Centrally-Ducted | DLCURAH24ABK | EA*4X36L21A* | *96VTN1002122B* | 24200 | 17.5 | 10 | 8.5 | 26400 | 23200 | 87.88% | 1.92
212979138 | 2.02 | Yes | HEIL | HRCU-A-CB (Split System: Heat Pump with Remote Outdoor Unit-Air-Source) | Centrally-Ducted | DLCURAH24ABK | EA*4X25L17A* | *80MS(N,L)0701716A* | 24200 | 17.5 | 10 | 8.5 | 25200 | 21800 | 86.51% | 1.82
214242347 | 2.02 | Yes | HEIL | HRCU-A-CB (Split System: Heat Pump with Remote Outdoor Unit-Air-Source) | Centrally-Ducted | HVH825GKA3* | EN(A,D)4X48L24**+WALLCON | *80CTL1352422B* | 24200 | 17 | 11.5 | 8.1 | 21200 | 16600 | 78.3% | 2.02
212984104 | 2.02 | Yes | HEIL | HRCU-A-CB (Split System: Heat Pump with Remote Outdoor Unit-Air-Source) | Centrally-Ducted | DLCURAH24ABK | EA*4X37L21A* | *92MSN0601714A* | 24200 | 17.5 | 10 | 8.5 | 25200 | 21600 | 85.71% | 1.82
212985354 | 2.02 | Yes | HEIL | HRCU-A-CB (Split System: Heat Pump with Remote Outdoor Unit-Air-Source) | Centrally-Ducted | DLCURAH24ABK | EA*4X37L21A* | *92MSN1002120A* | 24200 | 17.5 | 10.5 | 8.5 | 25200 | 21600 | 85.71% | 1.82
214243247 | 2.02 | Yes | HEIL | HRCU-A-CB (Split System: Heat Pump with Remote Outdoor Unit-Air-Source) | Centrally-Ducted | HVH825GKA2* | EN(A,D)4X48L24**+WALLCON | *96CTN1002122B* | 24200 | 17 | 11.5 | 8.1 | 21200 | 16600 | 78.3% | 2.02
212973198 | 2.02 | Yes | HEIL | HRCU-A-CB (Split System: Heat Pump with Remote Outdoor Unit-Air-Source) | Centrally-Ducted | DLCURAH24ABK | EA*4X25L17A* | *96VSN0401712B* | 24200 | 16 | 10 | 8.5 | 25400 | 21800 | 85.83% | 1.8
212975327 | 2.02 | Yes | HEIL | HRCU-A-CB (Split System: Heat Pump with Remote Outdoor Unit-Air-Source) | Centrally-Ducted | DLCURAH24ABK | EA*4X37L21A* | *96VTN0401712B* | 24200 | 16.5 | 10 | 8.5 | 25400 | 21600 | 85.04% | 1.8
212969792 | 2.02 | Yes | HEIL | HRCU-A-CB (Split System: Heat Pump with Remote Outdoor Unit-Air-Source) | Centrally-Ducted | DLCURAH24ABK | EA*4X37L17A* | *80VSL0451412B* | 24200 | 17 | 10 | 8.5 | 25200 | 22000 | 87.3% | 1.84
213771187 | 2.02 | Yes | HEIL | HRCU-A-CB (Split System: Heat Pump with Remote Outdoor Unit-Air-Source) | Centrally-Ducted | HVH825GKA2* | EA*4X37L21A*+WALLCON | *97CMN0601714B* | 24200 | 16 | 10.5 | 8.1 | 21200 | 16700 | 78.77% | 2.02
210474538 | 2.02 | Yes | HEIL | HRCU-A-CB (Split System: Heat Pump with Remote Outdoor Unit-Air-Source) | Centrally-Ducted | HVH825GKA3* | EHD4X48AAL+WALLCON | *96CTN0601714A* | 24200 | 16 | 10.5 | 8.1 | 21400 | 16700 | 78.04% | 2
214243107 | 2.02 | Yes | HEIL | HRCU-A-CB (Split System: Heat Pump with Remote Outdoor Unit-Air-Source) | Centrally-Ducted | HVH825GKA2* | EN(A,D,W)4X48L21**+WALLCON | *80CTL0902120B* | 24200 | 17 | 11.5 | 8.1 | 21200 | 16600 | 78.3% | 2.02
211245427 | 2.02 | Yes | HEIL | HRCU-A-CB (Split System: Heat Pump with Remote Outdoor Unit-Air-Source) | Centrally-Ducted | DLCURAH24ABK | EN(A,D)4X36L21** | *80VSL0451716A* | 24200 | 16 | 10.5 | 8.1 | 26400 | 22800 | 86.36% | 1.88
211245030 | 2.02 | Yes | HEIL | HRCU-A-CB (Split System: Heat Pump with Remote Outdoor Unit-Air-Source) | Centrally-Ducted | DLCURAH24ABK | EN(A,D,W)4X36L17** | *80VTL0701716A* | 24200 | 17 | 10.5 | 8.1 | 26200 | 23000 | 87.79% | 1.9
211241182 | 2.02 | Yes | HEIL | HRCU-A-CB (Split System: Heat Pump with Remote Outdoor Unit-Air-Source) | Centrally-Ducted | DLCURAH24ABK | EA*4X25L17A* | *92ESN0401712A* | 24200 | 16 | 10 | 8.1 | 25400 | 21600 | 85.04% | 1.78
211242503 | 2.02 | No | HEIL | HRCU-A-CB (Split System: Heat Pump with Remote Outdoor Unit-Air-Source) | Centrally-Ducted | DLCURAH24ABK | EA*4X36L21A* | *95ESN0401712A* | 24200 | 15.2 | 9.5 | 8.5 | 26400 | 22600 | 85.61% | 1.84
211242554 | 2.02 | Yes | HEIL | HRCU-A-CB (Split System: Heat Pump with Remote Outdoor Unit-Air-Source) | Centrally-Ducted | DLCURAH24ABK | EA*4X36L21A* | *80ES(N,L)0451712A* | 24200 | 17 | 10 | 8.5 | 26200 | 22600 | 86.26% | 1.86
211242787 | 2.02 | Yes | HEIL | HRCU-A-CB (Split System: Heat Pump with Remote Outdoor Unit-Air-Source) | Centrally-Ducted | DLCURAH24ABK | EA*4X37L17A* | *96VSN0401410A* | 24200 | 16 | 10 | 8.5 | 25600 | 21800 | 85.16% | 1.8
211244594 | 2.02 | Yes | HEIL | HRCU-A-CB (Split System: Heat Pump with Remote Outdoor Unit-Air-Source) | Centrally-Ducted | DLCURAH24ABK | EN(A,D)4X30L17** | *80VTL0701716A* | 24200 | 17 | 10.5 | 8.1 | 26200 | 23000 | 87.79% | 1.9
211241502 | 2.02 | Yes | HEIL | HRCU-A-CB (Split System: Heat Pump with Remote Outdoor Unit-Air-Source) | Centrally-Ducted | DLCURAH24ABK | EA*4X30L17A* | *95ESU0601716A* | 24200 | 16.5 | 10 | 8.5 | 26400 | 23000 | 87.12% | 1.9
214242287 | 2.02 | Yes | HEIL | HRCU-A-CB (Split System: Heat Pump with Remote Outdoor Unit-Air-Source) | Centrally-Ducted | HVH825GKA3* | EN(A,D,W)4X48L21**+WALLCON | *97CMN1002122B* | 24200 | 17 | 11.5 | 8.1 | 21200 | 16600 | 78.3% | 2.02
214242387 | 2.02 | Yes | HEIL | HRCU-A-CB (Split System: Heat Pump with Remote Outdoor Unit-Air-Source) | Centrally-Ducted | HVH825GKA3* | EN(A,D)4X48L24**+WALLCON | *96CTN1202422B* | 24200 | 17 | 11.5 | 8.1 | 21200 | 16600 | 78.3% | 2.02
214242377 | 2.02 | Yes | HEIL | HRCU-A-CB (Split System: Heat Pump with Remote Outdoor Unit-Air-Source) | Centrally-Ducted | HVH825GKA3* | EN(A,D)4X48L24**+WALLCON | *96CTN1002122B* | 24200 | 17 | 11.5 | 8.1 | 21200 | 16600 | 78.3% | 2.02
211241960 | 2.02 | Yes | HEIL | HRCU-A-CB (Split System: Heat Pump with Remote Outdoor Unit-Air-Source) | Centrally-Ducted | DLCURAH24ABK | EA*4X36L17A* | *80VTL0451412A* | 24200 | 16.5 | 10 | 8.5 | 26200 | 22400 | 85.5% | 1.86
211241558 | 2.02 | Yes | HEIL | HRCU-A-CB (Split System: Heat Pump with Remote Outdoor Unit-Air-Source) | Centrally-Ducted | DLCURAH24ABK | EA*4X30L17A* | *80VTL0701716A* | 24200 | 17 | 10 | 8.5 | 26200 | 23000 | 87.79% | 1.92
214242317 | 2.02 | Yes | HEIL | HRCU-A-CB (Split System: Heat Pump with Remote Outdoor Unit-Air-Source) | Centrally-Ducted | HVH825GKA3* | EN(A,D,W)4X48L21**+WALLCON | *96CTN1002122B* | 24200 | 17 | 11.5 | 8.1 | 21200 | 16600 | 78.3% | 2.02
214242237 | 2.02 | Yes | HEIL | HRCU-A-CB (Split System: Heat Pump with Remote Outdoor Unit-Air-Source) | Centrally-Ducted | HVH825GKA3* | EN(A,D,W)4X48L21**+WALLCON | *80CTL0902120B* | 24200 | 17 | 11.5 | 8.1 | 21200 | 16600 | 78.3% | 2.02
214243157 | 2.02 | Yes | HEIL | HRCU-A-CB (Split System: Heat Pump with Remote Outdoor Unit-Air-Source) | Centrally-Ducted | HVH825GKA2* | EN(A,D,W)4X48L21**+WALLCON | *97CMN1002122B* | 24200 | 17 | 11.5 | 8.1 | 21200 | 16600 | 78.3% | 2.02
214243207 | 2.02 | Yes | HEIL | HRCU-A-CB (Split System: Heat Pump with Remote Outdoor Unit-Air-Source) | Centrally-Ducted | HVH825GKA2* | EN(A,D)4X48L24**+WALLCON | *80CTL1102120B* | 24200 | 17 | 11.5 | 8.1 | 21200 | 16600 | 78.3% | 2.02
214243227 | 2.02 | Yes | HEIL | HRCU-A-CB (Split System: Heat Pump with Remote Outdoor Unit-Air-Source) | Centrally-Ducted | HVH825GKA2* | EN(A,D)4X48L24**+WALLCON | *97CMN1002122B* | 24200 | 17 | 11.5 | 8.1 | 21200 | 16600 | 78.3% | 2.02
214243257 | 2.02 | Yes | HEIL | HRCU-A-CB (Split System: Heat Pump with Remote Outdoor Unit-Air-Source) | Centrally-Ducted | HVH825GKA2* | EN(A,D)4X48L24**+WALLCON | *96CTN1202422B* | 24200 | 17 | 11.5 | 8.1 | 21200 | 16600 | 78.3% | 2.02
214242227 | 2.02 | Yes | HEIL | HRCU-A-CB (Split System: Heat Pump with Remote Outdoor Unit-Air-Source) | Centrally-Ducted | HVH825GKA3* | EN(A,D,W)4X48L21**+WALLCON | *80CTL0901716B* | 24200 | 17 | 11 | 8.1 | 21200 | 16600 | 78.3% | 2.02
214242327 | 2.02 | Yes | HEIL | HRCU-A-CB (Split System: Heat Pump with Remote Outdoor Unit-Air-Source) | Centrally-Ducted | HVH825GKA3* | EN(A,D)4X48L24**+WALLCON | *80CTL0902120B* | 24200 | 17 | 11.5 | 8.1 | 21200 | 16600 | 78.3% | 2.02
212979198 | 2.02 | Yes | HEIL | HRCU-A-CB (Split System: Heat Pump with Remote Outdoor Unit-Air-Source) | Centrally-Ducted | DLCURAH24ABK | EA*4X37L21A* | *80MS(N,L)0701716A* | 24200 | 17.5 | 10.5 | 8.5 | 25200 | 21600 | 85.71% | 1.82
214570720 | 2.02 | Yes | HEIL | HRCU-A-CB (Split System: Heat Pump with Remote Outdoor Unit-Air-Source) | Centrally-Ducted | HVH825GKA3* | EA*4X48L21A*+WALLCON | *96CTN0802120B* | 24200 | 17 | 11 | 8.5 | 20800 | 16500 | 79.33% | 2.02
213249275 | 2.02 | Yes | HEIL | HRCU-A-CB (Split System: Heat Pump with Remote Outdoor Unit-Air-Source) | Centrally-Ducted | DLCURAH24ABK | FEVA0024**+NAVA43601CK |  | 24200 | 17 | 10 | 9 | 25800 | 22200 | 86.05% | 1.84
213772767 | 2.02 | Yes | HEIL | HRCU-A-CB (Split System: Heat Pump with Remote Outdoor Unit-Air-Source) | Centrally-Ducted | HVH825GKA3* | EA*4X25L17A*+WALLCON | *97CMN0601714B* | 24200 | 15.5 | 10.5 | 8.1 | 20000 | 16700 | 83.5% | 2
213772517 | 2.02 | Yes | HEIL | HRCU-A-CB (Split System: Heat Pump with Remote Outdoor Unit-Air-Source) | Centrally-Ducted | HVH825GKA2* | EHD4X48AAL+WALLCON | *97CMN0801714B* | 24200 | 16 | 10.5 | 8.1 | 21400 | 16600 | 77.57% | 2.02
213772357 | 2.02 | Yes | HEIL | HRCU-A-CB (Split System: Heat Pump with Remote Outdoor Unit-Air-Source) | Centrally-Ducted | HVH825GKA2* | EHD4X42AAL+WALLCON | *97CMN1002122B* | 24200 | 16 | 10.5 | 8.1 | 21400 | 16600 | 77.57% | 2
213774247 | 2.02 | Yes | HEIL | HRCU-A-CB (Split System: Heat Pump with Remote Outdoor Unit-Air-Source) | Centrally-Ducted | HVH825GKA3* | EHD4X36AAL+WALLCON | *80CTL0901716B* | 24200 | 16.5 | 10.5 | 8.1 | 21400 | 16700 | 78.04% | 1.98
213774397 | 2.02 | Yes | HEIL | HRCU-A-CB (Split System: Heat Pump with Remote Outdoor Unit-Air-Source) | Centrally-Ducted | HVH825GKA3* | EHD4X42AAL+WALLCON | *80CTL0701412B* | 24200 | 16.5 | 10.5 | 8.1 | 21200 | 16600 | 78.3% | 2
214243187 | 2.02 | Yes | HEIL | HRCU-A-CB (Split System: Heat Pump with Remote Outdoor Unit-Air-Source) | Centrally-Ducted | HVH825GKA2* | EN(A,D,W)4X48L21**+WALLCON | *96CTN1002122B* | 24200 | 17 | 11.5 | 8.1 | 21200 | 16600 | 78.3% | 2.02
213770587 | 2.02 | Yes | HEIL | HRCU-A-CB (Split System: Heat Pump with Remote Outdoor Unit-Air-Source) | Centrally-Ducted | HVH825GKA2* | EA*4X25L17A*+WALLCON | *80CTL0451712B* | 24200 | 16.5 | 11 | 8.1 | 21400 | 16800 | 78.5% | 2